1000 | Waterwall (Furnace wall) | Boiler | Boiler Tube Leaks | U3 | Forced - Postponed | 2014 | Coal | CC | 100 | Fossil-Steam | MRO | Winter | 1896.6666 | 50 | 1 | 1 | 1000-Waterwall (Furnace wall) | U3-Forced - Postponed | 100-Fossil-Steam
1000 | Waterwall (Furnace wall) | Boiler | Boiler Tube Leaks | U3 | Forced - Postponed | 2014 | Coal | CC | 100 | Fossil-Steam | MRO | Winter | 15326.7398 | 358.8 | 1 | 1 | 1000-Waterwall (Furnace wall) | U3-Forced - Postponed | 100-Fossil-Steam
1000 | Waterwall (Furnace wall) | Boiler | Boiler Tube Leaks | U3 | Forced - Postponed | 2014 | Coal | LI | 100 | Fossil-Steam | TRE | Winter | 31214.5 | 815 | 1 | 1 | 1000-Waterwall (Furnace wall) | U3-Forced - Postponed | 100-Fossil-Steam
1000 | Waterwall (Furnace wall) | Boiler | Boiler Tube Leaks | D1 | Forced - Immediate | 2014 | Coal | CC | 100 | Fossil-Steam | RFC | Off-Peak | 48 | 16 | 1 | 1 | 1000-Waterwall (Furnace wall) | D1-Forced - Immediate | 100-Fossil-Steam
1000 | Waterwall (Furnace wall) | Boiler | Boiler Tube Leaks | D1 | Forced - Immediate | 2014 | Coal | CC | 100 | Fossil-Steam | SERC | Off-Peak | 409.5 | 18 | 1 | 1 | 1000-Waterwall (Furnace wall) | D1-Forced - Immediate | 100-Fossil-Steam
1000 | Waterwall (Furnace wall) | Boiler | Boiler Tube Leaks | D1 | Forced - Immediate | 2014 | Coal | CC | 100 | Fossil-Steam | RFC | Off-Peak | 1028.9831 | 577 | 1 | 1 | 1000-Waterwall (Furnace wall) | D1-Forced - Immediate | 100-Fossil-Steam
1000 | Waterwall (Furnace wall) | Boiler | Boiler Tube Leaks | D1 | Forced - Immediate | 2014 | Coal | CC | 100 | Fossil-Steam | RFC | Off-Peak | 1609.6667 | 44 | 1 | 1 | 1000-Waterwall (Furnace wall) | D1-Forced - Immediate | 100-Fossil-Steam
1000 | Waterwall (Furnace wall) | Boiler | Boiler Tube Leaks | D1 | Forced - Immediate | 2014 | Coal | CC | 100 | Fossil-Steam | RFC | Off-Peak | 2053.8 | 42 | 1 | 1 | 1000-Waterwall (Furnace wall) | D1-Forced - Immediate | 100-Fossil-Steam
1000 | Waterwall (Furnace wall) | Boiler | Boiler Tube Leaks | D1 | Forced - Immediate | 2014 | Coal | CC | 100 | Fossil-Steam | MRO | Off-Peak | 2905.0832 | 355 | 1 | 1 | 1000-Waterwall (Furnace wall) | D1-Forced - Immediate | 100-Fossil-Steam
1000 | Waterwall (Furnace wall) | Boiler | Boiler Tube Leaks | D1 | Forced - Immediate | 2014 | Coal | CC | 100 | Fossil-Steam | RFC | Summer | 2638 | 40 | 1 | 1 | 1000-Waterwall (Furnace wall) | D1-Forced - Immediate | 100-Fossil-Steam
1000 | Waterwall (Furnace wall) | Boiler | Boiler Tube Leaks | D1 | Forced - Immediate | 2014 | Coal | CC | 100 | Fossil-Steam | SERC | Winter | 79.5666 | 341 | 1 | 1 | 1000-Waterwall (Furnace wall) | D1-Forced - Immediate | 100-Fossil-Steam
1000 | Waterwall (Furnace wall) | Boiler | Boiler Tube Leaks | D1 | Forced - Immediate | 2014 | Coal | CC | 100 | Fossil-Steam | RFC | Winter | 114.5833 | 55 | 1 | 1 | 1000-Waterwall (Furnace wall) | D1-Forced - Immediate | 100-Fossil-Steam
1000 | Waterwall (Furnace wall) | Boiler | Boiler Tube Leaks | D1 | Forced - Immediate | 2014 | Coal | CC | 100 | Fossil-Steam | RFC | Winter | 1512 | 54 | 1 | 1 | 1000-Waterwall (Furnace wall) | D1-Forced - Immediate | 100-Fossil-Steam
1000 | Waterwall (Furnace wall) | Boiler | Boiler Tube Leaks | D1 | Forced - Immediate | 2014 | Coal | OS | 100 | Fossil-Steam | RFC | Off-Peak | 179.8 | 12 | 1 | 1 | 1000-Waterwall (Furnace wall) | D1-Forced - Immediate | 100-Fossil-Steam
1000 | Waterwall (Furnace wall) | Boiler | Boiler Tube Leaks | D1 | Forced - Immediate | 2014 | Coal | OS | 100 | Fossil-Steam | NPCC | Off-Peak | 682.3333 | 20 | 1 | 1 | 1000-Waterwall (Furnace wall) | D1-Forced - Immediate | 100-Fossil-Steam
1000 | Waterwall (Furnace wall) | Boiler | Boiler Tube Leaks | D1 | Forced - Immediate | 2014 | Coal | OS | 100 | Fossil-Steam | RFC | Off-Peak | 1472.6833 | 13 | 1 | 1 | 1000-Waterwall (Furnace wall) | D1-Forced - Immediate | 100-Fossil-Steam
1000 | Waterwall (Furnace wall) | Boiler | Boiler Tube Leaks | D1 | Forced - Immediate | 2014 | Gas | GG | 100 | Fossil-Steam | NPCC | Off-Peak | 20.9999 | 180 | 1 | 1 | 1000-Waterwall (Furnace wall) | D1-Forced - Immediate | 100-Fossil-Steam
1000 | Waterwall (Furnace wall) | Boiler | Boiler Tube Leaks | D1 | Forced - Immediate | 2014 | Oil | OO | 100 | Fossil-Steam | NPCC | Off-Peak | 539.5842 | 198.62 | 1 | 1 | 1000-Waterwall (Furnace wall) | D1-Forced - Immediate | 100-Fossil-Steam
1000 | Waterwall (Furnace wall) | Boiler | Boiler Tube Leaks | D1 | Forced - Immediate | 2014 | Oil | OO | 100 | Fossil-Steam | NPCC | Off-Peak | 13851.933 | 572 | 1 | 1 | 1000-Waterwall (Furnace wall) | D1-Forced - Immediate | 100-Fossil-Steam
1000 | Waterwall (Furnace wall) | Boiler | Boiler Tube Leaks | D1 | Forced - Immediate | 2014 | Oil | OO | 100 | Fossil-Steam | RFC | Winter | 71059.1481 | 363.35 | 1 | 1 | 1000-Waterwall (Furnace wall) | D1-Forced - Immediate | 100-Fossil-Steam
1000 | Waterwall (Furnace wall) | Boiler | Boiler Tube Leaks | D1 | Forced - Immediate | 2014 | Other | WD | 100 | Fossil-Steam | SERC | Summer | 884.5333 | 31 | 1 | 1 | 1000-Waterwall (Furnace wall) | D1-Forced - Immediate | 100-Fossil-Steam
1000 | Waterwall (Furnace wall) | Boiler | Boiler Tube Leaks | D2 | Forced - Delayed | 2014 | Gas | GG | 100 | Fossil-Steam | WECC | Off-Peak | 7687.4925 | 105.67 | 1 | 1 | 1000-Waterwall (Furnace wall) | D2-Forced - Delayed | 100-Fossil-Steam
1000 | Waterwall (Furnace wall) | Boiler | Boiler Tube Leaks | D3 | Forced - Postponed | 2014 | Coal | CC | 100 | Fossil-Steam | WECC | Off-Peak | 2870.9996 | 540 | 1 | 1 | 1000-Waterwall (Furnace wall) | D3-Forced - Postponed | 100-Fossil-Steam
1000 | Waterwall (Furnace wall) | Boiler | Boiler Tube Leaks | SF | Startup Failure | 2014 | Coal | CC | 100 | Fossil-Steam | RFC | Off-Peak | 6885 | 540 | 1 | 1 | 1000-Waterwall (Furnace wall) | SF-Startup Failure | 100-Fossil-Steam
1000 | Waterwall (Furnace wall) | Boiler | Boiler Tube Leaks | SF | Startup Failure | 2014 | Coal | CC | 100 | Fossil-Steam | SERC | Off-Peak | 18958.6331 | 607 | 1 | 1 | 1000-Waterwall (Furnace wall) | SF-Startup Failure | 100-Fossil-Steam
1000 | Waterwall (Furnace wall) | Boiler | Boiler Tube Leaks | SF | Startup Failure | 2014 | Coal | CC | 100 | Fossil-Steam | WECC | Summer | 113.4665 | 184 | 1 | 1 | 1000-Waterwall (Furnace wall) | SF-Startup Failure | 100-Fossil-Steam
1000 | Waterwall (Furnace wall) | Boiler | Boiler Tube Leaks | U1 | Forced - Immediate | 2014 | Coal | CC | 100 | Fossil-Steam | MRO | Off-Peak | 1003.5 | 9 | 1 | 1 | 1000-Waterwall (Furnace wall) | U1-Forced - Immediate | 100-Fossil-Steam
1000 | Waterwall (Furnace wall) | Boiler | Boiler Tube Leaks | U1 | Forced - Immediate | 2014 | Coal | CC | 100 | Fossil-Steam | MRO | Off-Peak | 1326.8333 | 19 | 1 | 1 | 1000-Waterwall (Furnace wall) | U1-Forced - Immediate | 100-Fossil-Steam
1000 | Waterwall (Furnace wall) | Boiler | Boiler Tube Leaks | U1 | Forced - Immediate | 2014 | Coal | CC | 100 | Fossil-Steam | RFC | Off-Peak | 2415.4166 | 85 | 1 | 1 | 1000-Waterwall (Furnace wall) | U1-Forced - Immediate | 100-Fossil-Steam
1000 | Waterwall (Furnace wall) | Boiler | Boiler Tube Leaks | U1 | Forced - Immediate | 2014 | Coal | CC | 100 | Fossil-Steam | RFC | Off-Peak | 3223.35 | 117 | 1 | 1 | 1000-Waterwall (Furnace wall) | U1-Forced - Immediate | 100-Fossil-Steam
1000 | Waterwall (Furnace wall) | Boiler | Boiler Tube Leaks | U1 | Forced - Immediate | 2014 | Coal | CC | 100 | Fossil-Steam | RFC | Off-Peak | 6267.2999 | 117 | 1 | 1 | 1000-Waterwall (Furnace wall) | U1-Forced - Immediate | 100-Fossil-Steam
1000 | Waterwall (Furnace wall) | Boiler | Boiler Tube Leaks | U1 | Forced - Immediate | 2014 | Coal | CC | 100 | Fossil-Steam | RFC | Off-Peak | 6870.6 | 198 | 1 | 1 | 1000-Waterwall (Furnace wall) | U1-Forced - Immediate | 100-Fossil-Steam
1000 | Waterwall (Furnace wall) | Boiler | Boiler Tube Leaks | U1 | Forced - Immediate | 2014 | Coal | CC | 100 | Fossil-Steam | SERC | Off-Peak | 8214.9665 | 238 | 1 | 1 | 1000-Waterwall (Furnace wall) | U1-Forced - Immediate | 100-Fossil-Steam
1000 | Waterwall (Furnace wall) | Boiler | Boiler Tube Leaks | U1 | Forced - Immediate | 2014 | Coal | CC | 100 | Fossil-Steam | RFC | Off-Peak | 9738.2999 | 99 | 1 | 1 | 1000-Waterwall (Furnace wall) | U1-Forced - Immediate | 100-Fossil-Steam
1000 | Waterwall (Furnace wall) | Boiler | Boiler Tube Leaks | U1 | Forced - Immediate | 2014 | Coal | CC | 100 | Fossil-Steam | RFC | Off-Peak | 16286.6666 | 140 | 1 | 1 | 1000-Waterwall (Furnace wall) | U1-Forced - Immediate | 100-Fossil-Steam
1000 | Waterwall (Furnace wall) | Boiler | Boiler Tube Leaks | U1 | Forced - Immediate | 2014 | Coal | CC | 100 | Fossil-Steam | WECC | Off-Peak | 27702.6665 | 395 | 1 | 1 | 1000-Waterwall (Furnace wall) | U1-Forced - Immediate | 100-Fossil-Steam
1000 | Waterwall (Furnace wall) | Boiler | Boiler Tube Leaks | U1 | Forced - Immediate | 2014 | Coal | CC | 100 | Fossil-Steam | RFC | Off-Peak | 28865.88 | 354.4 | 1 | 1 | 1000-Waterwall (Furnace wall) | U1-Forced - Immediate | 100-Fossil-Steam
1000 | Waterwall (Furnace wall) | Boiler | Boiler Tube Leaks | U1 | Forced - Immediate | 2014 | Coal | CC | 100 | Fossil-Steam | RFC | Off-Peak | 31290 | 300 | 1 | 1 | 1000-Waterwall (Furnace wall) | U1-Forced - Immediate | 100-Fossil-Steam
1000 | Waterwall (Furnace wall) | Boiler | Boiler Tube Leaks | U1 | Forced - Immediate | 2014 | Coal | CC | 100 | Fossil-Steam | RFC | Off-Peak | 34732.4997 | 495 | 1 | 1 | 1000-Waterwall (Furnace wall) | U1-Forced - Immediate | 100-Fossil-Steam
1000 | Waterwall (Furnace wall) | Boiler | Boiler Tube Leaks | U1 | Forced - Immediate | 2014 | Coal | CC | 100 | Fossil-Steam | RFC | Off-Peak | 35158.5331 | 577 | 1 | 1 | 1000-Waterwall (Furnace wall) | U1-Forced - Immediate | 100-Fossil-Steam
1000 | Waterwall (Furnace wall) | Boiler | Boiler Tube Leaks | U1 | Forced - Immediate | 2014 | Coal | CC | 100 | Fossil-Steam | SERC | Off-Peak | 37127.9996 | 612 | 1 | 1 | 1000-Waterwall (Furnace wall) | U1-Forced - Immediate | 100-Fossil-Steam
1000 | Waterwall (Furnace wall) | Boiler | Boiler Tube Leaks | U1 | Forced - Immediate | 2014 | Coal | CC | 100 | Fossil-Steam | RFC | Off-Peak | 46604.5 | 830 | 1 | 1 | 1000-Waterwall (Furnace wall) | U1-Forced - Immediate | 100-Fossil-Steam
1000 | Waterwall (Furnace wall) | Boiler | Boiler Tube Leaks | U1 | Forced - Immediate | 2014 | Coal | CC | 100 | Fossil-Steam | SERC | Off-Peak | 47075 | 175 | 1 | 1 | 1000-Waterwall (Furnace wall) | U1-Forced - Immediate | 100-Fossil-Steam
1000 | Waterwall (Furnace wall) | Boiler | Boiler Tube Leaks | U1 | Forced - Immediate | 2014 | Coal | CC | 100 | Fossil-Steam | MRO | Off-Peak | 48240 | 200 | 1 | 1 | 1000-Waterwall (Furnace wall) | U1-Forced - Immediate | 100-Fossil-Steam
1000 | Waterwall (Furnace wall) | Boiler | Boiler Tube Leaks | U1 | Forced - Immediate | 2014 | Coal | CC | 100 | Fossil-Steam | RFC | Off-Peak | 50190.8329 | 650 | 1 | 1 | 1000-Waterwall (Furnace wall) | U1-Forced - Immediate | 100-Fossil-Steam
1000 | Waterwall (Furnace wall) | Boiler | Boiler Tube Leaks | U1 | Forced - Immediate | 2014 | Coal | CC | 100 | Fossil-Steam | WECC | Off-Peak | 55425.6664 | 340 | 1 | 1 | 1000-Waterwall (Furnace wall) | U1-Forced - Immediate | 100-Fossil-Steam
1000 | Waterwall (Furnace wall) | Boiler | Boiler Tube Leaks | U1 | Forced - Immediate | 2014 | Coal | CC | 100 | Fossil-Steam | RFC | Off-Peak | 95376.6658 | 1300 | 1 | 1 | 1000-Waterwall (Furnace wall) | U1-Forced - Immediate | 100-Fossil-Steam
1000 | Waterwall (Furnace wall) | Boiler | Boiler Tube Leaks | U1 | Forced - Immediate | 2014 | Coal | CC | 100 | Fossil-Steam | RFC | Off-Peak | 105232.2 | 762 | 1 | 1 | 1000-Waterwall (Furnace wall) | U1-Forced - Immediate | 100-Fossil-Steam
1000 | Waterwall (Furnace wall) | Boiler | Boiler Tube Leaks | U1 | Forced - Immediate | 2014 | Coal | CC | 100 | Fossil-Steam | TRE | Off-Peak | 212564.9164 | 785 | 1 | 1 | 1000-Waterwall (Furnace wall) | U1-Forced - Immediate | 100-Fossil-Steam
1000 | Waterwall (Furnace wall) | Boiler | Boiler Tube Leaks | U1 | Forced - Immediate | 2014 | Coal | CC | 100 | Fossil-Steam | RFC | Summer | 1543.3333 | 100 | 1 | 1 | 1000-Waterwall (Furnace wall) | U1-Forced - Immediate | 100-Fossil-Steam
1000 | Waterwall (Furnace wall) | Boiler | Boiler Tube Leaks | U1 | Forced - Immediate | 2014 | Coal | CC | 100 | Fossil-Steam | WECC | Summer | 3630 | 330 | 1 | 1 | 1000-Waterwall (Furnace wall) | U1-Forced - Immediate | 100-Fossil-Steam
1000 | Waterwall (Furnace wall) | Boiler | Boiler Tube Leaks | U1 | Forced - Immediate | 2014 | Coal | CC | 100 | Fossil-Steam | SERC | Summer | 3728.8333 | 65 | 1 | 1 | 1000-Waterwall (Furnace wall) | U1-Forced - Immediate | 100-Fossil-Steam
1000 | Waterwall (Furnace wall) | Boiler | Boiler Tube Leaks | U1 | Forced - Immediate | 2014 | Coal | CC | 100 | Fossil-Steam | SERC | Summer | 4666.6666 | 125 | 1 | 1 | 1000-Waterwall (Furnace wall) | U1-Forced - Immediate | 100-Fossil-Steam
1000 | Waterwall (Furnace wall) | Boiler | Boiler Tube Leaks | U1 | Forced - Immediate | 2014 | Coal | CC | 100 | Fossil-Steam | WECC | Summer | 7200 | 450 | 1 | 1 | 1000-Waterwall (Furnace wall) | U1-Forced - Immediate | 100-Fossil-Steam
1000 | Waterwall (Furnace wall) | Boiler | Boiler Tube Leaks | U1 | Forced - Immediate | 2014 | Coal | CC | 100 | Fossil-Steam | RFC | Summer | 9110.7 | 191 | 1 | 1 | 1000-Waterwall (Furnace wall) | U1-Forced - Immediate | 100-Fossil-Steam
1000 | Waterwall (Furnace wall) | Boiler | Boiler Tube Leaks | U1 | Forced - Immediate | 2014 | Coal | CC | 100 | Fossil-Steam | NPCC | Summer | 10968.8916 | 189.5 | 1 | 1 | 1000-Waterwall (Furnace wall) | U1-Forced - Immediate | 100-Fossil-Steam
1000 | Waterwall (Furnace wall) | Boiler | Boiler Tube Leaks | U1 | Forced - Immediate | 2014 | Coal | CC | 100 | Fossil-Steam | RFC | Summer | 18230.4 | 192 | 1 | 1 | 1000-Waterwall (Furnace wall) | U1-Forced - Immediate | 100-Fossil-Steam
1000 | Waterwall (Furnace wall) | Boiler | Boiler Tube Leaks | U1 | Forced - Immediate | 2014 | Coal | CC | 100 | Fossil-Steam | RFC | Summer | 21158.3663 | 622 | 1 | 1 | 1000-Waterwall (Furnace wall) | U1-Forced - Immediate | 100-Fossil-Steam
1000 | Waterwall (Furnace wall) | Boiler | Boiler Tube Leaks | U1 | Forced - Immediate | 2014 | Coal | CC | 100 | Fossil-Steam | SERC | Summer | 21564.9998 | 570 | 1 | 1 | 1000-Waterwall (Furnace wall) | U1-Forced - Immediate | 100-Fossil-Steam
1000 | Waterwall (Furnace wall) | Boiler | Boiler Tube Leaks | U1 | Forced - Immediate | 2014 | Coal | CC | 100 | Fossil-Steam | WECC | Summer | 25700.6665 | 380 | 1 | 1 | 1000-Waterwall (Furnace wall) | U1-Forced - Immediate | 100-Fossil-Steam
1000 | Waterwall (Furnace wall) | Boiler | Boiler Tube Leaks | U1 | Forced - Immediate | 2014 | Coal | CC | 100 | Fossil-Steam | SERC | Summer | 30265.65 | 477 | 1 | 1 | 1000-Waterwall (Furnace wall) | U1-Forced - Immediate | 100-Fossil-Steam
1000 | Waterwall (Furnace wall) | Boiler | Boiler Tube Leaks | U1 | Forced - Immediate | 2014 | Coal | CC | 100 | Fossil-Steam | RFC | Summer | 37483.3329 | 1300 | 1 | 1 | 1000-Waterwall (Furnace wall) | U1-Forced - Immediate | 100-Fossil-Steam
1000 | Waterwall (Furnace wall) | Boiler | Boiler Tube Leaks | U1 | Forced - Immediate | 2014 | Coal | CC | 100 | Fossil-Steam | WECC | Summer | 37794.9165 | 395 | 1 | 1 | 1000-Waterwall (Furnace wall) | U1-Forced - Immediate | 100-Fossil-Steam
1000 | Waterwall (Furnace wall) | Boiler | Boiler Tube Leaks | U1 | Forced - Immediate | 2014 | Coal | CC | 100 | Fossil-Steam | RFC | Summer | 54756.9997 | 510 | 1 | 1 | 1000-Waterwall (Furnace wall) | U1-Forced - Immediate | 100-Fossil-Steam
1000 | Waterwall (Furnace wall) | Boiler | Boiler Tube Leaks | U1 | Forced - Immediate | 2014 | Coal | CC | 100 | Fossil-Steam | RFC | Summer | 62508.3329 | 1300 | 1 | 1 | 1000-Waterwall (Furnace wall) | U1-Forced - Immediate | 100-Fossil-Steam
1000 | Waterwall (Furnace wall) | Boiler | Boiler Tube Leaks | U1 | Forced - Immediate | 2014 | Coal | CC | 100 | Fossil-Steam | RFC | Summer | 63743.8662 | 652 | 1 | 1 | 1000-Waterwall (Furnace wall) | U1-Forced - Immediate | 100-Fossil-Steam
1000 | Waterwall (Furnace wall) | Boiler | Boiler Tube Leaks | U1 | Forced - Immediate | 2014 | Coal | CC | 100 | Fossil-Steam | SERC | Summer | 64263.7165 | 491 | 1 | 1 | 1000-Waterwall (Furnace wall) | U1-Forced - Immediate | 100-Fossil-Steam
1000 | Waterwall (Furnace wall) | Boiler | Boiler Tube Leaks | U1 | Forced - Immediate | 2014 | Coal | CC | 100 | Fossil-Steam | WECC | Summer | 80987.4998 | 570 | 1 | 1 | 1000-Waterwall (Furnace wall) | U1-Forced - Immediate | 100-Fossil-Steam
1000 | Waterwall (Furnace wall) | Boiler | Boiler Tube Leaks | U1 | Forced - Immediate | 2014 | Coal | CC | 100 | Fossil-Steam | SERC | Summer | 168547.9997 | 870 | 1 | 1 | 1000-Waterwall (Furnace wall) | U1-Forced - Immediate | 100-Fossil-Steam
1000 | Waterwall (Furnace wall) | Boiler | Boiler Tube Leaks | U1 | Forced - Immediate | 2014 | Coal | CC | 100 | Fossil-Steam | RFC | Summer | 189666.8329 | 1315 | 1 | 1 | 1000-Waterwall (Furnace wall) | U1-Forced - Immediate | 100-Fossil-Steam
1000 | Waterwall (Furnace wall) | Boiler | Boiler Tube Leaks | U1 | Forced - Immediate | 2014 | Coal | CC | 100 | Fossil-Steam | RFC | Winter | 2158.3332 | 140 | 1 | 1 | 1000-Waterwall (Furnace wall) | U1-Forced - Immediate | 100-Fossil-Steam
1000 | Waterwall (Furnace wall) | Boiler | Boiler Tube Leaks | U1 | Forced - Immediate | 2014 | Coal | CC | 100 | Fossil-Steam | RFC | Winter | 6078.9166 | 85 | 1 | 1 | 1000-Waterwall (Furnace wall) | U1-Forced - Immediate | 100-Fossil-Steam
1000 | Waterwall (Furnace wall) | Boiler | Boiler Tube Leaks | U1 | Forced - Immediate | 2014 | Coal | CC | 100 | Fossil-Steam | NPCC | Winter | 6392.2821 | 241.37 | 1 | 1 | 1000-Waterwall (Furnace wall) | U1-Forced - Immediate | 100-Fossil-Steam
1000 | Waterwall (Furnace wall) | Boiler | Boiler Tube Leaks | U1 | Forced - Immediate | 2014 | Coal | CC | 100 | Fossil-Steam | NPCC | Winter | 9587.7364 | 598.61 | 1 | 1 | 1000-Waterwall (Furnace wall) | U1-Forced - Immediate | 100-Fossil-Steam
1000 | Waterwall (Furnace wall) | Boiler | Boiler Tube Leaks | U1 | Forced - Immediate | 2014 | Coal | CC | 100 | Fossil-Steam | NPCC | Winter | 10002.5999 | 108 | 1 | 1 | 1000-Waterwall (Furnace wall) | U1-Forced - Immediate | 100-Fossil-Steam
1000 | Waterwall (Furnace wall) | Boiler | Boiler Tube Leaks | U1 | Forced - Immediate | 2014 | Coal | CC | 100 | Fossil-Steam | RFC | Winter | 10080 | 180 | 1 | 1 | 1000-Waterwall (Furnace wall) | U1-Forced - Immediate | 100-Fossil-Steam
1000 | Waterwall (Furnace wall) | Boiler | Boiler Tube Leaks | U1 | Forced - Immediate | 2014 | Coal | CC | 100 | Fossil-Steam | RFC | Winter | 13788 | 180 | 1 | 1 | 1000-Waterwall (Furnace wall) | U1-Forced - Immediate | 100-Fossil-Steam
1000 | Waterwall (Furnace wall) | Boiler | Boiler Tube Leaks | U1 | Forced - Immediate | 2014 | Coal | CC | 100 | Fossil-Steam | RFC | Winter | 14692.8333 | 199 | 1 | 1 | 1000-Waterwall (Furnace wall) | U1-Forced - Immediate | 100-Fossil-Steam
1000 | Waterwall (Furnace wall) | Boiler | Boiler Tube Leaks | U1 | Forced - Immediate | 2014 | Coal | CC | 100 | Fossil-Steam | RFC | Winter | 18218.6666 | 305 | 1 | 1 | 1000-Waterwall (Furnace wall) | U1-Forced - Immediate | 100-Fossil-Steam
1000 | Waterwall (Furnace wall) | Boiler | Boiler Tube Leaks | U1 | Forced - Immediate | 2014 | Coal | CC | 100 | Fossil-Steam | SERC | Winter | 20610.3 | 138 | 1 | 1 | 1000-Waterwall (Furnace wall) | U1-Forced - Immediate | 100-Fossil-Steam
1000 | Waterwall (Furnace wall) | Boiler | Boiler Tube Leaks | U1 | Forced - Immediate | 2014 | Coal | CC | 100 | Fossil-Steam | WECC | Winter | 24480 | 340 | 1 | 1 | 1000-Waterwall (Furnace wall) | U1-Forced - Immediate | 100-Fossil-Steam
1000 | Waterwall (Furnace wall) | Boiler | Boiler Tube Leaks | U1 | Forced - Immediate | 2014 | Coal | CC | 100 | Fossil-Steam | WECC | Winter | 29299.9995 | 750 | 1 | 1 | 1000-Waterwall (Furnace wall) | U1-Forced - Immediate | 100-Fossil-Steam
1000 | Waterwall (Furnace wall) | Boiler | Boiler Tube Leaks | U1 | Forced - Immediate | 2014 | Coal | CC | 100 | Fossil-Steam | RFC | Winter | 39798.5 | 830 | 1 | 1 | 1000-Waterwall (Furnace wall) | U1-Forced - Immediate | 100-Fossil-Steam
1000 | Waterwall (Furnace wall) | Boiler | Boiler Tube Leaks | U1 | Forced - Immediate | 2014 | Coal | CC | 100 | Fossil-Steam | RFC | Winter | 49302 | 830 | 1 | 1 | 1000-Waterwall (Furnace wall) | U1-Forced - Immediate | 100-Fossil-Steam
1000 | Waterwall (Furnace wall) | Boiler | Boiler Tube Leaks | U1 | Forced - Immediate | 2014 | Coal | CC | 100 | Fossil-Steam | RFC | Winter | 93233.5831 | 577 | 1 | 1 | 1000-Waterwall (Furnace wall) | U1-Forced - Immediate | 100-Fossil-Steam
1000 | Waterwall (Furnace wall) | Boiler | Boiler Tube Leaks | U1 | Forced - Immediate | 2014 | Coal | LI | 100 | Fossil-Steam | TRE | Summer | 6438.5 | 815 | 1 | 1 | 1000-Waterwall (Furnace wall) | U1-Forced - Immediate | 100-Fossil-Steam
1000 | Waterwall (Furnace wall) | Boiler | Boiler Tube Leaks | U1 | Forced - Immediate | 2014 | Coal | LI | 100 | Fossil-Steam | TRE | Summer | 89005.9164 | 785 | 1 | 1 | 1000-Waterwall (Furnace wall) | U1-Forced - Immediate | 100-Fossil-Steam
1000 | Waterwall (Furnace wall) | Boiler | Boiler Tube Leaks | U1 | Forced - Immediate | 2014 | Coal | LI | 100 | Fossil-Steam | MRO | Winter | 21899.9997 | 450 | 1 | 1 | 1000-Waterwall (Furnace wall) | U1-Forced - Immediate | 100-Fossil-Steam
1000 | Waterwall (Furnace wall) | Boiler | Boiler Tube Leaks | U1 | Forced - Immediate | 2014 | Gas | GG | 100 | Fossil-Steam | MRO | Off-Peak | 5059.5999 | 168 | 1 | 1 | 1000-Waterwall (Furnace wall) | U1-Forced - Immediate | 100-Fossil-Steam
1000 | Waterwall (Furnace wall) | Boiler | Boiler Tube Leaks | U1 | Forced - Immediate | 2014 | Gas | GG | 100 | Fossil-Steam | WECC | Off-Peak | 22416 | 320 | 1 | 1 | 1000-Waterwall (Furnace wall) | U1-Forced - Immediate | 100-Fossil-Steam
1000 | Waterwall (Furnace wall) | Boiler | Boiler Tube Leaks | U1 | Forced - Immediate | 2014 | Gas | GG | 100 | Fossil-Steam | WECC | Summer | 32698.6666 | 320 | 1 | 1 | 1000-Waterwall (Furnace wall) | U1-Forced - Immediate | 100-Fossil-Steam
1000 | Waterwall (Furnace wall) | Boiler | Boiler Tube Leaks | U1 | Forced - Immediate | 2014 | Gas | GG | 100 | Fossil-Steam | WECC | Summer | 82667.85 | 177 | 1 | 1 | 1000-Waterwall (Furnace wall) | U1-Forced - Immediate | 100-Fossil-Steam
1000 | Waterwall (Furnace wall) | Boiler | Boiler Tube Leaks | U1 | Forced - Immediate | 2014 | Gas | GG | 100 | Fossil-Steam | TRE | Winter | 8166.6665 | 500 | 1 | 1 | 1000-Waterwall (Furnace wall) | U1-Forced - Immediate | 100-Fossil-Steam
1000 | Waterwall (Furnace wall) | Boiler | Boiler Tube Leaks | U1 | Forced - Immediate | 2014 | Gas | GG | 100 | Fossil-Steam | SERC | Winter | 15467.76 | 334.8 | 1 | 1 | 1000-Waterwall (Furnace wall) | U1-Forced - Immediate | 100-Fossil-Steam
1000 | Waterwall (Furnace wall) | Boiler | Boiler Tube Leaks | U1 | Forced - Immediate | 2014 | Oil | OO | 100 | Fossil-Steam | NPCC | Off-Peak | 45970.2385 | 445.52 | 1 | 1 | 1000-Waterwall (Furnace wall) | U1-Forced - Immediate | 100-Fossil-Steam
1000 | Waterwall (Furnace wall) | Boiler | Boiler Tube Leaks | U1 | Forced - Immediate | 2014 | Oil | OO | 100 | Fossil-Steam | NPCC | Summer | 7308.1 | 107 | 1 | 1 | 1000-Waterwall (Furnace wall) | U1-Forced - Immediate | 100-Fossil-Steam
1000 | Waterwall (Furnace wall) | Boiler | Boiler Tube Leaks | U1 | Forced - Immediate | 2014 | Oil | OO | 100 | Fossil-Steam | NPCC | Summer | 22410.4155 | 434.03 | 1 | 1 | 1000-Waterwall (Furnace wall) | U1-Forced - Immediate | 100-Fossil-Steam
1000 | Waterwall (Furnace wall) | Boiler | Boiler Tube Leaks | U1 | Forced - Immediate | 2014 | Oil | OO | 100 | Fossil-Steam | NPCC | Winter | 7133.3332 | 400 | 1 | 1 | 1000-Waterwall (Furnace wall) | U1-Forced - Immediate | 100-Fossil-Steam
1000 | Waterwall (Furnace wall) | Boiler | Boiler Tube Leaks | U2 | Forced - Delayed | 2014 | Coal | CC | 100 | Fossil-Steam | RFC | Off-Peak | 12864.1 | 197 | 1 | 1 | 1000-Waterwall (Furnace wall) | U2-Forced - Delayed | 100-Fossil-Steam
1000 | Waterwall (Furnace wall) | Boiler | Boiler Tube Leaks | U2 | Forced - Delayed | 2014 | Coal | CC | 100 | Fossil-Steam | RFC | Off-Peak | 35019 | 540 | 1 | 1 | 1000-Waterwall (Furnace wall) | U2-Forced - Delayed | 100-Fossil-Steam
1000 | Waterwall (Furnace wall) | Boiler | Boiler Tube Leaks | U2 | Forced - Delayed | 2014 | Coal | CC | 100 | Fossil-Steam | SERC | Off-Peak | 87258.2498 | 615 | 1 | 1 | 1000-Waterwall (Furnace wall) | U2-Forced - Delayed | 100-Fossil-Steam
1000 | Waterwall (Furnace wall) | Boiler | Boiler Tube Leaks | U2 | Forced - Delayed | 2014 | Coal | CC | 100 | Fossil-Steam | SERC | Summer | 18706.4328 | 842 | 1 | 1 | 1000-Waterwall (Furnace wall) | U2-Forced - Delayed | 100-Fossil-Steam
1000 | Waterwall (Furnace wall) | Boiler | Boiler Tube Leaks | U2 | Forced - Delayed | 2014 | Coal | CC | 100 | Fossil-Steam | WECC | Summer | 25655.5832 | 427 | 1 | 1 | 1000-Waterwall (Furnace wall) | U2-Forced - Delayed | 100-Fossil-Steam
1000 | Waterwall (Furnace wall) | Boiler | Boiler Tube Leaks | U2 | Forced - Delayed | 2014 | Coal | CC | 100 | Fossil-Steam | RFC | Winter | 16023.3332 | 200 | 1 | 1 | 1000-Waterwall (Furnace wall) | U2-Forced - Delayed | 100-Fossil-Steam
1000 | Waterwall (Furnace wall) | Boiler | Boiler Tube Leaks | U2 | Forced - Delayed | 2014 | Coal | CC | 100 | Fossil-Steam | MRO | Winter | 23827.5832 | 505 | 1 | 1 | 1000-Waterwall (Furnace wall) | U2-Forced - Delayed | 100-Fossil-Steam
1000 | Waterwall (Furnace wall) | Boiler | Boiler Tube Leaks | U2 | Forced - Delayed | 2014 | Coal | LI | 100 | Fossil-Steam | TRE | Off-Peak | 26950.6661 | 820 | 1 | 1 | 1000-Waterwall (Furnace wall) | U2-Forced - Delayed | 100-Fossil-Steam
1000 | Waterwall (Furnace wall) | Boiler | Boiler Tube Leaks | U2 | Forced - Delayed | 2014 | Gas | GG | 100 | Fossil-Steam | WECC | Summer | 44490.4947 | 495.9 | 1 | 1 | 1000-Waterwall (Furnace wall) | U2-Forced - Delayed | 100-Fossil-Steam
1000 | Waterwall (Furnace wall) | Boiler | Boiler Tube Leaks | U3 | Forced - Postponed | 2014 | Coal | CC | 100 | Fossil-Steam | MRO | Off-Peak | 7427.3833 | 127 | 1 | 1 | 1000-Waterwall (Furnace wall) | U3-Forced - Postponed | 100-Fossil-Steam
1000 | Waterwall (Furnace wall) | Boiler | Boiler Tube Leaks | U3 | Forced - Postponed | 2014 | Coal | CC | 100 | Fossil-Steam | WECC | Off-Peak | 25577.8332 | 415 | 1 | 1 | 1000-Waterwall (Furnace wall) | U3-Forced - Postponed | 100-Fossil-Steam
1000 | Waterwall (Furnace wall) | Boiler | Boiler Tube Leaks | U3 | Forced - Postponed | 2014 | Coal | CC | 100 | Fossil-Steam | RFC | Off-Peak | 49523.1832 | 361 | 1 | 1 | 1000-Waterwall (Furnace wall) | U3-Forced - Postponed | 100-Fossil-Steam
1000 | Waterwall (Furnace wall) | Boiler | Boiler Tube Leaks | U3 | Forced - Postponed | 2014 | Coal | CC | 100 | Fossil-Steam | RFC | Off-Peak | 237510 | 450 | 1 | 1 | 1000-Waterwall (Furnace wall) | U3-Forced - Postponed | 100-Fossil-Steam
1000 | Waterwall (Furnace wall) | Boiler | Boiler Tube Leaks | U3 | Forced - Postponed | 2014 | Coal | CC | 100 | Fossil-Steam | RFC | Summer | 12226.5 | 190 | 1 | 1 | 1000-Waterwall (Furnace wall) | U3-Forced - Postponed | 100-Fossil-Steam
1000 | Waterwall (Furnace wall) | Boiler | Boiler Tube Leaks | U3 | Forced - Postponed | 2014 | Coal | CC | 100 | Fossil-Steam | MRO | Summer | 24234.3331 | 580 | 1 | 1 | 1000-Waterwall (Furnace wall) | U3-Forced - Postponed | 100-Fossil-Steam
1000 | Waterwall (Furnace wall) | Boiler | Boiler Tube Leaks | U3 | Forced - Postponed | 2014 | Coal | CC | 100 | Fossil-Steam | RFC | Winter | 30760 | 400 | 1 | 1 | 1000-Waterwall (Furnace wall) | U3-Forced - Postponed | 100-Fossil-Steam
1000 | Waterwall (Furnace wall) | Boiler | Boiler Tube Leaks | U3 | Forced - Postponed | 2014 | Coal | LI | 100 | Fossil-Steam | MRO | Summer | 11860.333 | 455 | 1 | 1 | 1000-Waterwall (Furnace wall) | U3-Forced - Postponed | 100-Fossil-Steam
1000 | Waterwall (Furnace wall) | Boiler | Boiler Tube Leaks | D1 | Forced - Immediate | 2014 | Coal | CC | 100 | Fossil-Steam | RFC | Off-Peak | 110 | 40 | 1 | 1 | 1000-Waterwall (Furnace wall) | D1-Forced - Immediate | 100-Fossil-Steam
1000 | Waterwall (Furnace wall) | Boiler | Boiler Tube Leaks | D1 | Forced - Immediate | 2014 | Coal | CC | 100 | Fossil-Steam | TRE | Off-Peak | 391 | 460 | 1 | 1 | 1000-Waterwall (Furnace wall) | D1-Forced - Immediate | 100-Fossil-Steam
1000 | Waterwall (Furnace wall) | Boiler | Boiler Tube Leaks | D1 | Forced - Immediate | 2014 | Coal | CC | 100 | Fossil-Steam | SERC | Off-Peak | 442.1999 | 99 | 1 | 1 | 1000-Waterwall (Furnace wall) | D1-Forced - Immediate | 100-Fossil-Steam
1000 | Waterwall (Furnace wall) | Boiler | Boiler Tube Leaks | D1 | Forced - Immediate | 2014 | Coal | CC | 100 | Fossil-Steam | RFC | Off-Peak | 2659.5 | 54 | 1 | 1 | 1000-Waterwall (Furnace wall) | D1-Forced - Immediate | 100-Fossil-Steam
1000 | Waterwall (Furnace wall) | Boiler | Boiler Tube Leaks | D1 | Forced - Immediate | 2014 | Coal | CC | 100 | Fossil-Steam | RFC | Off-Peak | 2839.6666 | 28 | 1 | 1 | 1000-Waterwall (Furnace wall) | D1-Forced - Immediate | 100-Fossil-Steam
1000 | Waterwall (Furnace wall) | Boiler | Boiler Tube Leaks | D1 | Forced - Immediate | 2014 | Coal | CC | 100 | Fossil-Steam | RFC | Off-Peak | 3492.8833 | 47 | 1 | 1 | 1000-Waterwall (Furnace wall) | D1-Forced - Immediate | 100-Fossil-Steam
1000 | Waterwall (Furnace wall) | Boiler | Boiler Tube Leaks | D1 | Forced - Immediate | 2014 | Coal | CC | 100 | Fossil-Steam | SERC | Off-Peak | 7884.3998 | 552 | 1 | 1 | 1000-Waterwall (Furnace wall) | D1-Forced - Immediate | 100-Fossil-Steam
1000 | Waterwall (Furnace wall) | Boiler | Boiler Tube Leaks | D1 | Forced - Immediate | 2014 | Coal | CC | 100 | Fossil-Steam | RFC | Summer | 55.8999 | 78 | 1 | 1 | 1000-Waterwall (Furnace wall) | D1-Forced - Immediate | 100-Fossil-Steam
1000 | Waterwall (Furnace wall) | Boiler | Boiler Tube Leaks | D1 | Forced - Immediate | 2014 | Coal | CC | 100 | Fossil-Steam | SERC | Winter | 1055.9999 | 198 | 1 | 1 | 1000-Waterwall (Furnace wall) | D1-Forced - Immediate | 100-Fossil-Steam
1000 | Waterwall (Furnace wall) | Boiler | Boiler Tube Leaks | D1 | Forced - Immediate | 2014 | Coal | CC | 100 | Fossil-Steam | RFC | Winter | 7121.6666 | 100 | 1 | 1 | 1000-Waterwall (Furnace wall) | D1-Forced - Immediate | 100-Fossil-Steam
1000 | Waterwall (Furnace wall) | Boiler | Boiler Tube Leaks | D1 | Forced - Immediate | 2014 | Coal | OS | 100 | Fossil-Steam | RFC | Summer | 3576.5 | 23 | 1 | 1 | 1000-Waterwall (Furnace wall) | D1-Forced - Immediate | 100-Fossil-Steam
1000 | Waterwall (Furnace wall) | Boiler | Boiler Tube Leaks | D1 | Forced - Immediate | 2014 | Coal | OS | 100 | Fossil-Steam | RFC | Winter | 303.9833 | 23 | 1 | 1 | 1000-Waterwall (Furnace wall) | D1-Forced - Immediate | 100-Fossil-Steam
1000 | Waterwall (Furnace wall) | Boiler | Boiler Tube Leaks | D1 | Forced - Immediate | 2014 | Coal | OS | 100 | Fossil-Steam | RFC | Winter | 1008.8 | 24 | 1 | 1 | 1000-Waterwall (Furnace wall) | D1-Forced - Immediate | 100-Fossil-Steam
1000 | Waterwall (Furnace wall) | Boiler | Boiler Tube Leaks | D1 | Forced - Immediate | 2014 | Oil | OO | 100 | Fossil-Steam | NPCC | Off-Peak | 12997.9998 | 582 | 1 | 1 | 1000-Waterwall (Furnace wall) | D1-Forced - Immediate | 100-Fossil-Steam
1000 | Waterwall (Furnace wall) | Boiler | Boiler Tube Leaks | D2 | Forced - Delayed | 2014 | Coal | CC | 100 | Fossil-Steam | SERC | Winter | 892.5 | 238 | 1 | 1 | 1000-Waterwall (Furnace wall) | D2-Forced - Delayed | 100-Fossil-Steam
1000 | Waterwall (Furnace wall) | Boiler | Boiler Tube Leaks | D2 | Forced - Delayed | 2014 | Coal | CC | 100 | Fossil-Steam | RFC | Winter | 3050.6 | 42 | 1 | 1 | 1000-Waterwall (Furnace wall) | D2-Forced - Delayed | 100-Fossil-Steam
1000 | Waterwall (Furnace wall) | Boiler | Boiler Tube Leaks | SF | Startup Failure | 2014 | Coal | CC | 100 | Fossil-Steam | SERC | Off-Peak | 10008.4 | 191 | 1 | 1 | 1000-Waterwall (Furnace wall) | SF-Startup Failure | 100-Fossil-Steam
1000 | Waterwall (Furnace wall) | Boiler | Boiler Tube Leaks | SF | Startup Failure | 2014 | Coal | CC | 100 | Fossil-Steam | SERC | Off-Peak | 14452.5 | 410 | 1 | 1 | 1000-Waterwall (Furnace wall) | SF-Startup Failure | 100-Fossil-Steam
1000 | Waterwall (Furnace wall) | Boiler | Boiler Tube Leaks | SF | Startup Failure | 2014 | Coal | CC | 100 | Fossil-Steam | SERC | Winter | 43818 | 872 | 1 | 1 | 1000-Waterwall (Furnace wall) | SF-Startup Failure | 100-Fossil-Steam
1000 | Waterwall (Furnace wall) | Boiler | Boiler Tube Leaks | U1 | Forced - Immediate | 2014 | Coal | CC | 100 | Fossil-Steam | RFC | Off-Peak | 2090.2 | 42 | 1 | 1 | 1000-Waterwall (Furnace wall) | U1-Forced - Immediate | 100-Fossil-Steam
1000 | Waterwall (Furnace wall) | Boiler | Boiler Tube Leaks | U1 | Forced - Immediate | 2014 | Coal | CC | 100 | Fossil-Steam | SERC | Off-Peak | 5784.1166 | 191 | 1 | 1 | 1000-Waterwall (Furnace wall) | U1-Forced - Immediate | 100-Fossil-Steam
1000 | Waterwall (Furnace wall) | Boiler | Boiler Tube Leaks | U1 | Forced - Immediate | 2014 | Coal | CC | 100 | Fossil-Steam | MRO | Off-Peak | 5911.375 | 18.05 | 1 | 1 | 1000-Waterwall (Furnace wall) | U1-Forced - Immediate | 100-Fossil-Steam
1000 | Waterwall (Furnace wall) | Boiler | Boiler Tube Leaks | U1 | Forced - Immediate | 2014 | Coal | CC | 100 | Fossil-Steam | RFC | Off-Peak | 8913.2999 | 198 | 1 | 1 | 1000-Waterwall (Furnace wall) | U1-Forced - Immediate | 100-Fossil-Steam
1000 | Waterwall (Furnace wall) | Boiler | Boiler Tube Leaks | U1 | Forced - Immediate | 2014 | Coal | CC | 100 | Fossil-Steam | RFC | Off-Peak | 9893.9999 | 180 | 1 | 1 | 1000-Waterwall (Furnace wall) | U1-Forced - Immediate | 100-Fossil-Steam
1000 | Waterwall (Furnace wall) | Boiler | Boiler Tube Leaks | U1 | Forced - Immediate | 2014 | Coal | CC | 100 | Fossil-Steam | RFC | Off-Peak | 10831.35 | 163 | 1 | 1 | 1000-Waterwall (Furnace wall) | U1-Forced - Immediate | 100-Fossil-Steam
1000 | Waterwall (Furnace wall) | Boiler | Boiler Tube Leaks | U1 | Forced - Immediate | 2014 | Coal | CC | 100 | Fossil-Steam | RFC | Off-Peak | 12048.3 | 198 | 1 | 1 | 1000-Waterwall (Furnace wall) | U1-Forced - Immediate | 100-Fossil-Steam
1000 | Waterwall (Furnace wall) | Boiler | Boiler Tube Leaks | U1 | Forced - Immediate | 2014 | Coal | CC | 100 | Fossil-Steam | SERC | Off-Peak | 12603.4999 | 97.5 | 1 | 1 | 1000-Waterwall (Furnace wall) | U1-Forced - Immediate | 100-Fossil-Steam
1000 | Waterwall (Furnace wall) | Boiler | Boiler Tube Leaks | U1 | Forced - Immediate | 2014 | Coal | CC | 100 | Fossil-Steam | RFC | Off-Peak | 17180.7999 | 168 | 1 | 1 | 1000-Waterwall (Furnace wall) | U1-Forced - Immediate | 100-Fossil-Steam
1000 | Waterwall (Furnace wall) | Boiler | Boiler Tube Leaks | U1 | Forced - Immediate | 2014 | Coal | CC | 100 | Fossil-Steam | MRO | Off-Peak | 18992.5 | 535 | 1 | 1 | 1000-Waterwall (Furnace wall) | U1-Forced - Immediate | 100-Fossil-Steam
1000 | Waterwall (Furnace wall) | Boiler | Boiler Tube Leaks | U1 | Forced - Immediate | 2014 | Coal | CC | 100 | Fossil-Steam | SERC | Off-Peak | 20936.75 | 83 | 1 | 1 | 1000-Waterwall (Furnace wall) | U1-Forced - Immediate | 100-Fossil-Steam
1000 | Waterwall (Furnace wall) | Boiler | Boiler Tube Leaks | U1 | Forced - Immediate | 2014 | Coal | CC | 100 | Fossil-Steam | RFC | Off-Peak | 21818.3329 | 650 | 1 | 1 | 1000-Waterwall (Furnace wall) | U1-Forced - Immediate | 100-Fossil-Steam
1000 | Waterwall (Furnace wall) | Boiler | Boiler Tube Leaks | U1 | Forced - Immediate | 2014 | Coal | CC | 100 | Fossil-Steam | RFC | Off-Peak | 22603.6664 | 830 | 1 | 1 | 1000-Waterwall (Furnace wall) | U1-Forced - Immediate | 100-Fossil-Steam
1000 | Waterwall (Furnace wall) | Boiler | Boiler Tube Leaks | U1 | Forced - Immediate | 2014 | Coal | CC | 100 | Fossil-Steam | SERC | Off-Peak | 35197.3331 | 670 | 1 | 1 | 1000-Waterwall (Furnace wall) | U1-Forced - Immediate | 100-Fossil-Steam
1000 | Waterwall (Furnace wall) | Boiler | Boiler Tube Leaks | U1 | Forced - Immediate | 2014 | Coal | CC | 100 | Fossil-Steam | RFC | Off-Peak | 36224.1332 | 316 | 1 | 1 | 1000-Waterwall (Furnace wall) | U1-Forced - Immediate | 100-Fossil-Steam
1000 | Waterwall (Furnace wall) | Boiler | Boiler Tube Leaks | U1 | Forced - Immediate | 2014 | Coal | CC | 100 | Fossil-Steam | RFC | Off-Peak | 38249.8662 | 661 | 1 | 1 | 1000-Waterwall (Furnace wall) | U1-Forced - Immediate | 100-Fossil-Steam
1000 | Waterwall (Furnace wall) | Boiler | Boiler Tube Leaks | U1 | Forced - Immediate | 2014 | Coal | CC | 100 | Fossil-Steam | RFC | Off-Peak | 43990 | 830 | 1 | 1 | 1000-Waterwall (Furnace wall) | U1-Forced - Immediate | 100-Fossil-Steam
1000 | Waterwall (Furnace wall) | Boiler | Boiler Tube Leaks | U1 | Forced - Immediate | 2014 | Coal | CC | 100 | Fossil-Steam | RFC | Off-Peak | 52345.3328 | 830 | 1 | 1 | 1000-Waterwall (Furnace wall) | U1-Forced - Immediate | 100-Fossil-Steam
1000 | Waterwall (Furnace wall) | Boiler | Boiler Tube Leaks | U1 | Forced - Immediate | 2014 | Coal | CC | 100 | Fossil-Steam | RFC | Off-Peak | 66787.75 | 577 | 1 | 1 | 1000-Waterwall (Furnace wall) | U1-Forced - Immediate | 100-Fossil-Steam
1000 | Waterwall (Furnace wall) | Boiler | Boiler Tube Leaks | U1 | Forced - Immediate | 2014 | Coal | CC | 100 | Fossil-Steam | RFC | Off-Peak | 67773.3329 | 1300 | 1 | 1 | 1000-Waterwall (Furnace wall) | U1-Forced - Immediate | 100-Fossil-Steam
1000 | Waterwall (Furnace wall) | Boiler | Boiler Tube Leaks | U1 | Forced - Immediate | 2014 | Coal | CC | 100 | Fossil-Steam | RFC | Off-Peak | 75898.3329 | 1300 | 1 | 1 | 1000-Waterwall (Furnace wall) | U1-Forced - Immediate | 100-Fossil-Steam
1000 | Waterwall (Furnace wall) | Boiler | Boiler Tube Leaks | U1 | Forced - Immediate | 2014 | Coal | CC | 100 | Fossil-Steam | WECC | Off-Peak | 117309.5 | 770 | 1 | 1 | 1000-Waterwall (Furnace wall) | U1-Forced - Immediate | 100-Fossil-Steam
1000 | Waterwall (Furnace wall) | Boiler | Boiler Tube Leaks | U1 | Forced - Immediate | 2014 | Coal | CC | 100 | Fossil-Steam | WECC | Summer | 1226.4998 | 330 | 1 | 1 | 1000-Waterwall (Furnace wall) | U1-Forced - Immediate | 100-Fossil-Steam
1000 | Waterwall (Furnace wall) | Boiler | Boiler Tube Leaks | U1 | Forced - Immediate | 2014 | Coal | CC | 100 | Fossil-Steam | RFC | Summer | 2307.6666 | 140 | 1 | 1 | 1000-Waterwall (Furnace wall) | U1-Forced - Immediate | 100-Fossil-Steam
1000 | Waterwall (Furnace wall) | Boiler | Boiler Tube Leaks | U1 | Forced - Immediate | 2014 | Coal | CC | 100 | Fossil-Steam | WECC | Summer | 4349.9997 | 450 | 1 | 1 | 1000-Waterwall (Furnace wall) | U1-Forced - Immediate | 100-Fossil-Steam
1000 | Waterwall (Furnace wall) | Boiler | Boiler Tube Leaks | U1 | Forced - Immediate | 2014 | Coal | CC | 100 | Fossil-Steam | RFC | Summer | 5032.8832 | 179 | 1 | 1 | 1000-Waterwall (Furnace wall) | U1-Forced - Immediate | 100-Fossil-Steam
1000 | Waterwall (Furnace wall) | Boiler | Boiler Tube Leaks | U1 | Forced - Immediate | 2014 | Coal | CC | 100 | Fossil-Steam | RFC | Summer | 5720 | 650 | 1 | 1 | 1000-Waterwall (Furnace wall) | U1-Forced - Immediate | 100-Fossil-Steam
1000 | Waterwall (Furnace wall) | Boiler | Boiler Tube Leaks | U1 | Forced - Immediate | 2014 | Coal | CC | 100 | Fossil-Steam | NPCC | Summer | 6529.1392 | 238.58 | 1 | 1 | 1000-Waterwall (Furnace wall) | U1-Forced - Immediate | 100-Fossil-Steam
1000 | Waterwall (Furnace wall) | Boiler | Boiler Tube Leaks | U1 | Forced - Immediate | 2014 | Coal | CC | 100 | Fossil-Steam | RFC | Summer | 8006.25 | 175 | 1 | 1 | 1000-Waterwall (Furnace wall) | U1-Forced - Immediate | 100-Fossil-Steam
1000 | Waterwall (Furnace wall) | Boiler | Boiler Tube Leaks | U1 | Forced - Immediate | 2014 | Coal | CC | 100 | Fossil-Steam | MRO | Summer | 10573.5 | 105 | 1 | 1 | 1000-Waterwall (Furnace wall) | U1-Forced - Immediate | 100-Fossil-Steam
1000 | Waterwall (Furnace wall) | Boiler | Boiler Tube Leaks | U1 | Forced - Immediate | 2014 | Coal | CC | 100 | Fossil-Steam | SERC | Summer | 11403 | 362 | 1 | 1 | 1000-Waterwall (Furnace wall) | U1-Forced - Immediate | 100-Fossil-Steam
1000 | Waterwall (Furnace wall) | Boiler | Boiler Tube Leaks | U1 | Forced - Immediate | 2014 | Coal | CC | 100 | Fossil-Steam | SERC | Summer | 11722.62 | 158.2 | 1 | 1 | 1000-Waterwall (Furnace wall) | U1-Forced - Immediate | 100-Fossil-Steam
1000 | Waterwall (Furnace wall) | Boiler | Boiler Tube Leaks | U1 | Forced - Immediate | 2014 | Coal | CC | 100 | Fossil-Steam | WECC | Summer | 17545 | 220 | 1 | 1 | 1000-Waterwall (Furnace wall) | U1-Forced - Immediate | 100-Fossil-Steam
1000 | Waterwall (Furnace wall) | Boiler | Boiler Tube Leaks | U1 | Forced - Immediate | 2014 | Coal | CC | 100 | Fossil-Steam | RFC | Summer | 19306.4333 | 193 | 1 | 1 | 1000-Waterwall (Furnace wall) | U1-Forced - Immediate | 100-Fossil-Steam
1000 | Waterwall (Furnace wall) | Boiler | Boiler Tube Leaks | U1 | Forced - Immediate | 2014 | Coal | CC | 100 | Fossil-Steam | RFC | Summer | 29149.9998 | 600 | 1 | 1 | 1000-Waterwall (Furnace wall) | U1-Forced - Immediate | 100-Fossil-Steam
1000 | Waterwall (Furnace wall) | Boiler | Boiler Tube Leaks | U1 | Forced - Immediate | 2014 | Coal | CC | 100 | Fossil-Steam | RFC | Summer | 40149 | 540 | 1 | 1 | 1000-Waterwall (Furnace wall) | U1-Forced - Immediate | 100-Fossil-Steam
1000 | Waterwall (Furnace wall) | Boiler | Boiler Tube Leaks | U1 | Forced - Immediate | 2014 | Coal | CC | 100 | Fossil-Steam | RFC | Summer | 44977.15 | 577 | 1 | 1 | 1000-Waterwall (Furnace wall) | U1-Forced - Immediate | 100-Fossil-Steam
1000 | Waterwall (Furnace wall) | Boiler | Boiler Tube Leaks | U1 | Forced - Immediate | 2014 | Coal | CC | 100 | Fossil-Steam | RFC | Summer | 50175.7998 | 492 | 1 | 1 | 1000-Waterwall (Furnace wall) | U1-Forced - Immediate | 100-Fossil-Steam
1000 | Waterwall (Furnace wall) | Boiler | Boiler Tube Leaks | U1 | Forced - Immediate | 2014 | Coal | CC | 100 | Fossil-Steam | WECC | Summer | 50507 | 340 | 1 | 1 | 1000-Waterwall (Furnace wall) | U1-Forced - Immediate | 100-Fossil-Steam
1000 | Waterwall (Furnace wall) | Boiler | Boiler Tube Leaks | U1 | Forced - Immediate | 2014 | Coal | CC | 100 | Fossil-Steam | SERC | Summer | 66448.6664 | 812 | 1 | 1 | 1000-Waterwall (Furnace wall) | U1-Forced - Immediate | 100-Fossil-Steam
1000 | Waterwall (Furnace wall) | Boiler | Boiler Tube Leaks | U1 | Forced - Immediate | 2014 | Coal | CC | 100 | Fossil-Steam | RFC | Summer | 67523.3332 | 200 | 1 | 1 | 1000-Waterwall (Furnace wall) | U1-Forced - Immediate | 100-Fossil-Steam
1000 | Waterwall (Furnace wall) | Boiler | Boiler Tube Leaks | U1 | Forced - Immediate | 2014 | Coal | CC | 100 | Fossil-Steam | WECC | Winter | 2640 | 330 | 1 | 1 | 1000-Waterwall (Furnace wall) | U1-Forced - Immediate | 100-Fossil-Steam
1000 | Waterwall (Furnace wall) | Boiler | Boiler Tube Leaks | U1 | Forced - Immediate | 2014 | Coal | CC | 100 | Fossil-Steam | RFC | Winter | 2924 | 80 | 1 | 1 | 1000-Waterwall (Furnace wall) | U1-Forced - Immediate | 100-Fossil-Steam
1000 | Waterwall (Furnace wall) | Boiler | Boiler Tube Leaks | U1 | Forced - Immediate | 2014 | Coal | CC | 100 | Fossil-Steam | RFC | Winter | 4320 | 400 | 1 | 1 | 1000-Waterwall (Furnace wall) | U1-Forced - Immediate | 100-Fossil-Steam
1000 | Waterwall (Furnace wall) | Boiler | Boiler Tube Leaks | U1 | Forced - Immediate | 2014 | Coal | CC | 100 | Fossil-Steam | MRO | Winter | 4326.5 | 170 | 1 | 1 | 1000-Waterwall (Furnace wall) | U1-Forced - Immediate | 100-Fossil-Steam
1000 | Waterwall (Furnace wall) | Boiler | Boiler Tube Leaks | U1 | Forced - Immediate | 2014 | Coal | CC | 100 | Fossil-Steam | MRO | Winter | 4578.9332 | 176 | 1 | 1 | 1000-Waterwall (Furnace wall) | U1-Forced - Immediate | 100-Fossil-Steam
1000 | Waterwall (Furnace wall) | Boiler | Boiler Tube Leaks | U1 | Forced - Immediate | 2014 | Coal | CC | 100 | Fossil-Steam | RFC | Winter | 7602.8333 | 110 | 1 | 1 | 1000-Waterwall (Furnace wall) | U1-Forced - Immediate | 100-Fossil-Steam
1000 | Waterwall (Furnace wall) | Boiler | Boiler Tube Leaks | U1 | Forced - Immediate | 2014 | Coal | CC | 100 | Fossil-Steam | RFC | Winter | 8459.625 | 132.7 | 1 | 1 | 1000-Waterwall (Furnace wall) | U1-Forced - Immediate | 100-Fossil-Steam
1000 | Waterwall (Furnace wall) | Boiler | Boiler Tube Leaks | U1 | Forced - Immediate | 2014 | Coal | CC | 100 | Fossil-Steam | SERC | Winter | 14364.0797 | 490.8 | 1 | 1 | 1000-Waterwall (Furnace wall) | U1-Forced - Immediate | 100-Fossil-Steam
1000 | Waterwall (Furnace wall) | Boiler | Boiler Tube Leaks | U1 | Forced - Immediate | 2014 | Coal | CC | 100 | Fossil-Steam | SERC | Winter | 15306.4999 | 138 | 1 | 1 | 1000-Waterwall (Furnace wall) | U1-Forced - Immediate | 100-Fossil-Steam
1000 | Waterwall (Furnace wall) | Boiler | Boiler Tube Leaks | U1 | Forced - Immediate | 2014 | Coal | CC | 100 | Fossil-Steam | MRO | Winter | 16488.583 | 515 | 1 | 1 | 1000-Waterwall (Furnace wall) | U1-Forced - Immediate | 100-Fossil-Steam
1000 | Waterwall (Furnace wall) | Boiler | Boiler Tube Leaks | U1 | Forced - Immediate | 2014 | Coal | CC | 100 | Fossil-Steam | RFC | Winter | 16747.5 | 150 | 1 | 1 | 1000-Waterwall (Furnace wall) | U1-Forced - Immediate | 100-Fossil-Steam
1000 | Waterwall (Furnace wall) | Boiler | Boiler Tube Leaks | U1 | Forced - Immediate | 2014 | Coal | CC | 100 | Fossil-Steam | SERC | Winter | 19236.7498 | 585 | 1 | 1 | 1000-Waterwall (Furnace wall) | U1-Forced - Immediate | 100-Fossil-Steam
1000 | Waterwall (Furnace wall) | Boiler | Boiler Tube Leaks | U1 | Forced - Immediate | 2014 | Coal | CC | 100 | Fossil-Steam | RFC | Winter | 20360.6666 | 140 | 1 | 1 | 1000-Waterwall (Furnace wall) | U1-Forced - Immediate | 100-Fossil-Steam
1000 | Waterwall (Furnace wall) | Boiler | Boiler Tube Leaks | U1 | Forced - Immediate | 2014 | Coal | CC | 100 | Fossil-Steam | RFC | Winter | 24292.4999 | 450 | 1 | 1 | 1000-Waterwall (Furnace wall) | U1-Forced - Immediate | 100-Fossil-Steam
1000 | Waterwall (Furnace wall) | Boiler | Boiler Tube Leaks | U1 | Forced - Immediate | 2014 | Coal | CC | 100 | Fossil-Steam | RFC | Winter | 48582.6664 | 830 | 1 | 1 | 1000-Waterwall (Furnace wall) | U1-Forced - Immediate | 100-Fossil-Steam
1000 | Waterwall (Furnace wall) | Boiler | Boiler Tube Leaks | U1 | Forced - Immediate | 2014 | Coal | CC | 100 | Fossil-Steam | SERC | Winter | 72600.8994 | 846 | 1 | 1 | 1000-Waterwall (Furnace wall) | U1-Forced - Immediate | 100-Fossil-Steam
1000 | Waterwall (Furnace wall) | Boiler | Boiler Tube Leaks | U1 | Forced - Immediate | 2014 | Coal | LI | 100 | Fossil-Steam | MRO | Off-Peak | 15326.4999 | 210 | 1 | 1 | 1000-Waterwall (Furnace wall) | U1-Forced - Immediate | 100-Fossil-Steam
1000 | Waterwall (Furnace wall) | Boiler | Boiler Tube Leaks | U1 | Forced - Immediate | 2014 | Coal | LI | 100 | Fossil-Steam | TRE | Off-Peak | 28599.9994 | 825 | 1 | 1 | 1000-Waterwall (Furnace wall) | U1-Forced - Immediate | 100-Fossil-Steam
1000 | Waterwall (Furnace wall) | Boiler | Boiler Tube Leaks | U1 | Forced - Immediate | 2014 | Gas | GG | 100 | Fossil-Steam | WECC | Off-Peak | 6949.775 | 105.7 | 1 | 1 | 1000-Waterwall (Furnace wall) | U1-Forced - Immediate | 100-Fossil-Steam
1000 | Waterwall (Furnace wall) | Boiler | Boiler Tube Leaks | U1 | Forced - Immediate | 2014 | Gas | GG | 100 | Fossil-Steam | WECC | Off-Peak | 7673.4 | 81 | 1 | 1 | 1000-Waterwall (Furnace wall) | U1-Forced - Immediate | 100-Fossil-Steam
1000 | Waterwall (Furnace wall) | Boiler | Boiler Tube Leaks | U1 | Forced - Immediate | 2014 | Gas | GG | 100 | Fossil-Steam | SERC | Off-Peak | 25679.2832 | 397 | 1 | 1 | 1000-Waterwall (Furnace wall) | U1-Forced - Immediate | 100-Fossil-Steam
1000 | Waterwall (Furnace wall) | Boiler | Boiler Tube Leaks | U1 | Forced - Immediate | 2014 | Gas | GG | 100 | Fossil-Steam | TRE | Summer | 6997.1332 | 412 | 1 | 1 | 1000-Waterwall (Furnace wall) | U1-Forced - Immediate | 100-Fossil-Steam
1000 | Waterwall (Furnace wall) | Boiler | Boiler Tube Leaks | U1 | Forced - Immediate | 2014 | Gas | GG | 100 | Fossil-Steam | WECC | Summer | 19362.5644 | 335.67 | 1 | 1 | 1000-Waterwall (Furnace wall) | U1-Forced - Immediate | 100-Fossil-Steam
1000 | Waterwall (Furnace wall) | Boiler | Boiler Tube Leaks | U1 | Forced - Immediate | 2014 | Gas | GG | 100 | Fossil-Steam | TRE | Summer | 21973.5996 | 528 | 1 | 1 | 1000-Waterwall (Furnace wall) | U1-Forced - Immediate | 100-Fossil-Steam
1000 | Waterwall (Furnace wall) | Boiler | Boiler Tube Leaks | U1 | Forced - Immediate | 2014 | Gas | GG | 100 | Fossil-Steam | TRE | Winter | 1172.5 | 335 | 1 | 1 | 1000-Waterwall (Furnace wall) | U1-Forced - Immediate | 100-Fossil-Steam
1000 | Waterwall (Furnace wall) | Boiler | Boiler Tube Leaks | U1 | Forced - Immediate | 2014 | Gas | GG | 100 | Fossil-Steam | SERC | Winter | 23284.1 | 434 | 1 | 1 | 1000-Waterwall (Furnace wall) | U1-Forced - Immediate | 100-Fossil-Steam
1000 | Waterwall (Furnace wall) | Boiler | Boiler Tube Leaks | U1 | Forced - Immediate | 2014 | Gas | GG | 100 | Fossil-Steam | WECC | Winter | 24036.25 | 175 | 1 | 1 | 1000-Waterwall (Furnace wall) | U1-Forced - Immediate | 100-Fossil-Steam
1000 | Waterwall (Furnace wall) | Boiler | Boiler Tube Leaks | U1 | Forced - Immediate | 2014 | Gas | GG | 100 | Fossil-Steam | TRE | Winter | 25216.6665 | 500 | 1 | 1 | 1000-Waterwall (Furnace wall) | U1-Forced - Immediate | 100-Fossil-Steam
1000 | Waterwall (Furnace wall) | Boiler | Boiler Tube Leaks | U1 | Forced - Immediate | 2014 | Gas | GG | 100 | Fossil-Steam | WECC | Winter | 34253.75 | 335 | 1 | 1 | 1000-Waterwall (Furnace wall) | U1-Forced - Immediate | 100-Fossil-Steam
1000 | Waterwall (Furnace wall) | Boiler | Boiler Tube Leaks | U1 | Forced - Immediate | 2014 | Oil | DI | 100 | Fossil-Steam | RFC | Winter | 69175.8331 | 850 | 1 | 1 | 1000-Waterwall (Furnace wall) | U1-Forced - Immediate | 100-Fossil-Steam
1000 | Waterwall (Furnace wall) | Boiler | Boiler Tube Leaks | U2 | Forced - Delayed | 2014 | Coal | CC | 100 | Fossil-Steam | RFC | Off-Peak | 1138.1 | 38 | 1 | 1 | 1000-Waterwall (Furnace wall) | U2-Forced - Delayed | 100-Fossil-Steam
1000 | Waterwall (Furnace wall) | Boiler | Boiler Tube Leaks | U2 | Forced - Delayed | 2014 | Coal | CC | 100 | Fossil-Steam | RFC | Off-Peak | 1510.1666 | 85 | 1 | 1 | 1000-Waterwall (Furnace wall) | U2-Forced - Delayed | 100-Fossil-Steam
1000 | Waterwall (Furnace wall) | Boiler | Boiler Tube Leaks | U2 | Forced - Delayed | 2014 | Coal | CC | 100 | Fossil-Steam | RFC | Off-Peak | 5262.9 | 318 | 1 | 1 | 1000-Waterwall (Furnace wall) | U2-Forced - Delayed | 100-Fossil-Steam
1000 | Waterwall (Furnace wall) | Boiler | Boiler Tube Leaks | U2 | Forced - Delayed | 2014 | Coal | CC | 100 | Fossil-Steam | WECC | Off-Peak | 20407.7999 | 387 | 1 | 1 | 1000-Waterwall (Furnace wall) | U2-Forced - Delayed | 100-Fossil-Steam
1000 | Waterwall (Furnace wall) | Boiler | Boiler Tube Leaks | U2 | Forced - Delayed | 2014 | Coal | CC | 100 | Fossil-Steam | SERC | Off-Peak | 37096.4998 | 630 | 1 | 1 | 1000-Waterwall (Furnace wall) | U2-Forced - Delayed | 100-Fossil-Steam
1000 | Waterwall (Furnace wall) | Boiler | Boiler Tube Leaks | U2 | Forced - Delayed | 2014 | Coal | CC | 100 | Fossil-Steam | SERC | Off-Peak | 39812.3 | 374 | 1 | 1 | 1000-Waterwall (Furnace wall) | U2-Forced - Delayed | 100-Fossil-Steam
1000 | Waterwall (Furnace wall) | Boiler | Boiler Tube Leaks | U2 | Forced - Delayed | 2014 | Coal | CC | 100 | Fossil-Steam | RFC | Off-Peak | 51352.56 | 354.4 | 1 | 1 | 1000-Waterwall (Furnace wall) | U2-Forced - Delayed | 100-Fossil-Steam
1000 | Waterwall (Furnace wall) | Boiler | Boiler Tube Leaks | U2 | Forced - Delayed | 2014 | Coal | CC | 100 | Fossil-Steam | SERC | Off-Peak | 63950.8332 | 475 | 1 | 1 | 1000-Waterwall (Furnace wall) | U2-Forced - Delayed | 100-Fossil-Steam
1000 | Waterwall (Furnace wall) | Boiler | Boiler Tube Leaks | U2 | Forced - Delayed | 2014 | Coal | CC | 100 | Fossil-Steam | RFC | Off-Peak | 82255.5329 | 614 | 1 | 1 | 1000-Waterwall (Furnace wall) | U2-Forced - Delayed | 100-Fossil-Steam
1000 | Waterwall (Furnace wall) | Boiler | Boiler Tube Leaks | U2 | Forced - Delayed | 2014 | Coal | CC | 100 | Fossil-Steam | WECC | Summer | 15251.4998 | 330 | 1 | 1 | 1000-Waterwall (Furnace wall) | U2-Forced - Delayed | 100-Fossil-Steam
1000 | Waterwall (Furnace wall) | Boiler | Boiler Tube Leaks | U2 | Forced - Delayed | 2014 | Coal | CC | 100 | Fossil-Steam | SERC | Winter | 17321.6665 | 380 | 1 | 1 | 1000-Waterwall (Furnace wall) | U2-Forced - Delayed | 100-Fossil-Steam
1000 | Waterwall (Furnace wall) | Boiler | Boiler Tube Leaks | U2 | Forced - Delayed | 2014 | Coal | CC | 100 | Fossil-Steam | RFC | Winter | 36577.4664 | 328 | 1 | 1 | 1000-Waterwall (Furnace wall) | U2-Forced - Delayed | 100-Fossil-Steam
1000 | Waterwall (Furnace wall) | Boiler | Boiler Tube Leaks | U2 | Forced - Delayed | 2014 | Coal | CC | 100 | Fossil-Steam | SERC | Winter | 50899.9998 | 600 | 1 | 1 | 1000-Waterwall (Furnace wall) | U2-Forced - Delayed | 100-Fossil-Steam
1000 | Waterwall (Furnace wall) | Boiler | Boiler Tube Leaks | U3 | Forced - Postponed | 2014 | Coal | CC | 100 | Fossil-Steam | WECC | Summer | 3960 | 330 | 1 | 1 | 1000-Waterwall (Furnace wall) | U3-Forced - Postponed | 100-Fossil-Steam
1000 | Waterwall (Furnace wall) | Boiler | Boiler Tube Leaks | U3 | Forced - Postponed | 2014 | Coal | CC | 100 | Fossil-Steam | SERC | Summer | 43807.5 | 594 | 1 | 1 | 1000-Waterwall (Furnace wall) | U3-Forced - Postponed | 100-Fossil-Steam
1000 | Waterwall (Furnace wall) | Boiler | Boiler Tube Leaks | U3 | Forced - Postponed | 2014 | Coal | CC | 100 | Fossil-Steam | MRO | Summer | 60376.5331 | 736 | 1 | 1 | 1000-Waterwall (Furnace wall) | U3-Forced - Postponed | 100-Fossil-Steam
1000 | Waterwall (Furnace wall) | Boiler | Boiler Tube Leaks | U3 | Forced - Postponed | 2014 | Coal | CC | 100 | Fossil-Steam | TRE | Summer | 81166.8 | 858 | 1 | 1 | 1000-Waterwall (Furnace wall) | U3-Forced - Postponed | 100-Fossil-Steam
1000 | Waterwall (Furnace wall) | Boiler | Boiler Tube Leaks | U3 | Forced - Postponed | 2014 | Coal | CC | 100 | Fossil-Steam | WECC | Winter | 8553.9999 | 390 | 1 | 1 | 1000-Waterwall (Furnace wall) | U3-Forced - Postponed | 100-Fossil-Steam
1000 | Waterwall (Furnace wall) | Boiler | Boiler Tube Leaks | U3 | Forced - Postponed | 2014 | Coal | CC | 100 | Fossil-Steam | RFC | Winter | 10793.3332 | 200 | 1 | 1 | 1000-Waterwall (Furnace wall) | U3-Forced - Postponed | 100-Fossil-Steam
1000 | Waterwall (Furnace wall) | Boiler | Boiler Tube Leaks | U3 | Forced - Postponed | 2014 | Coal | CC | 100 | Fossil-Steam | WECC | Winter | 23584.5829 | 575 | 1 | 1 | 1000-Waterwall (Furnace wall) | U3-Forced - Postponed | 100-Fossil-Steam
1000 | Waterwall (Furnace wall) | Boiler | Boiler Tube Leaks | U3 | Forced - Postponed | 2014 | Coal | CC | 100 | Fossil-Steam | RFC | Winter | 118881 | 210 | 1 | 1 | 1000-Waterwall (Furnace wall) | U3-Forced - Postponed | 100-Fossil-Steam
1000 | Waterwall (Furnace wall) | Boiler | Boiler Tube Leaks | D1 | Forced - Immediate | 2014 | Coal | CC | 100 | Fossil-Steam | RFC | Off-Peak | 21 | 14 | 1 | 1 | 1000-Waterwall (Furnace wall) | D1-Forced - Immediate | 100-Fossil-Steam
1000 | Waterwall (Furnace wall) | Boiler | Boiler Tube Leaks | D1 | Forced - Immediate | 2014 | Coal | CC | 100 | Fossil-Steam | MRO | Off-Peak | 65 | 2 | 1 | 1 | 1000-Waterwall (Furnace wall) | D1-Forced - Immediate | 100-Fossil-Steam
1000 | Waterwall (Furnace wall) | Boiler | Boiler Tube Leaks | D1 | Forced - Immediate | 2014 | Coal | CC | 100 | Fossil-Steam | NPCC | Off-Peak | 447.0433 | 27.37 | 1 | 1 | 1000-Waterwall (Furnace wall) | D1-Forced - Immediate | 100-Fossil-Steam
1000 | Waterwall (Furnace wall) | Boiler | Boiler Tube Leaks | D1 | Forced - Immediate | 2014 | Coal | CC | 100 | Fossil-Steam | RFC | Off-Peak | 1200 | 40 | 1 | 1 | 1000-Waterwall (Furnace wall) | D1-Forced - Immediate | 100-Fossil-Steam
1000 | Waterwall (Furnace wall) | Boiler | Boiler Tube Leaks | D1 | Forced - Immediate | 2014 | Coal | CC | 100 | Fossil-Steam | RFC | Off-Peak | 1798 | 40 | 1 | 1 | 1000-Waterwall (Furnace wall) | D1-Forced - Immediate | 100-Fossil-Steam
1000 | Waterwall (Furnace wall) | Boiler | Boiler Tube Leaks | D1 | Forced - Immediate | 2014 | Coal | CC | 100 | Fossil-Steam | RFC | Off-Peak | 1964.2 | 42 | 1 | 1 | 1000-Waterwall (Furnace wall) | D1-Forced - Immediate | 100-Fossil-Steam
1000 | Waterwall (Furnace wall) | Boiler | Boiler Tube Leaks | D1 | Forced - Immediate | 2014 | Coal | CC | 100 | Fossil-Steam | MRO | Summer | 28 | 7 | 1 | 1 | 1000-Waterwall (Furnace wall) | D1-Forced - Immediate | 100-Fossil-Steam
1000 | Waterwall (Furnace wall) | Boiler | Boiler Tube Leaks | D1 | Forced - Immediate | 2014 | Coal | CC | 100 | Fossil-Steam | MRO | Summer | 125.6667 | 13 | 1 | 1 | 1000-Waterwall (Furnace wall) | D1-Forced - Immediate | 100-Fossil-Steam
1000 | Waterwall (Furnace wall) | Boiler | Boiler Tube Leaks | D1 | Forced - Immediate | 2014 | Coal | CC | 100 | Fossil-Steam | RFC | Summer | 1772.7 | 38 | 1 | 1 | 1000-Waterwall (Furnace wall) | D1-Forced - Immediate | 100-Fossil-Steam
1000 | Waterwall (Furnace wall) | Boiler | Boiler Tube Leaks | D1 | Forced - Immediate | 2014 | Coal | CC | 100 | Fossil-Steam | RFC | Summer | 11703.25 | 277 | 1 | 1 | 1000-Waterwall (Furnace wall) | D1-Forced - Immediate | 100-Fossil-Steam
1000 | Waterwall (Furnace wall) | Boiler | Boiler Tube Leaks | D1 | Forced - Immediate | 2014 | Coal | CC | 100 | Fossil-Steam | RFC | Winter | 33.8 | 52 | 1 | 1 | 1000-Waterwall (Furnace wall) | D1-Forced - Immediate | 100-Fossil-Steam
1000 | Waterwall (Furnace wall) | Boiler | Boiler Tube Leaks | D1 | Forced - Immediate | 2014 | Coal | CC | 100 | Fossil-Steam | RFC | Winter | 121.3333 | 65 | 1 | 1 | 1000-Waterwall (Furnace wall) | D1-Forced - Immediate | 100-Fossil-Steam
1000 | Waterwall (Furnace wall) | Boiler | Boiler Tube Leaks | D1 | Forced - Immediate | 2014 | Coal | CC | 100 | Fossil-Steam | RFC | Winter | 190 | 40 | 1 | 1 | 1000-Waterwall (Furnace wall) | D1-Forced - Immediate | 100-Fossil-Steam
1000 | Waterwall (Furnace wall) | Boiler | Boiler Tube Leaks | D1 | Forced - Immediate | 2014 | Coal | CC | 100 | Fossil-Steam | RFC | Winter | 704.25 | 27 | 1 | 1 | 1000-Waterwall (Furnace wall) | D1-Forced - Immediate | 100-Fossil-Steam
1000 | Waterwall (Furnace wall) | Boiler | Boiler Tube Leaks | D1 | Forced - Immediate | 2014 | Coal | CC | 100 | Fossil-Steam | RFC | Winter | 1221.7 | 38 | 1 | 1 | 1000-Waterwall (Furnace wall) | D1-Forced - Immediate | 100-Fossil-Steam
1000 | Waterwall (Furnace wall) | Boiler | Boiler Tube Leaks | D1 | Forced - Immediate | 2014 | Coal | CC | 100 | Fossil-Steam | RFC | Winter | 2164.6666 | 40 | 1 | 1 | 1000-Waterwall (Furnace wall) | D1-Forced - Immediate | 100-Fossil-Steam
1000 | Waterwall (Furnace wall) | Boiler | Boiler Tube Leaks | D1 | Forced - Immediate | 2014 | Coal | OS | 100 | Fossil-Steam | RFC | Off-Peak | 1798.2167 | 23 | 1 | 1 | 1000-Waterwall (Furnace wall) | D1-Forced - Immediate | 100-Fossil-Steam
1000 | Waterwall (Furnace wall) | Boiler | Boiler Tube Leaks | D1 | Forced - Immediate | 2014 | Coal | OS | 100 | Fossil-Steam | RFC | Summer | 318 | 12 | 1 | 1 | 1000-Waterwall (Furnace wall) | D1-Forced - Immediate | 100-Fossil-Steam
1000 | Waterwall (Furnace wall) | Boiler | Boiler Tube Leaks | D1 | Forced - Immediate | 2014 | Coal | OS | 100 | Fossil-Steam | RFC | Summer | 754 | 12 | 1 | 1 | 1000-Waterwall (Furnace wall) | D1-Forced - Immediate | 100-Fossil-Steam
1000 | Waterwall (Furnace wall) | Boiler | Boiler Tube Leaks | D1 | Forced - Immediate | 2014 | Gas | GG | 100 | Fossil-Steam | NPCC | Off-Peak | 107.7998 | 294 | 1 | 1 | 1000-Waterwall (Furnace wall) | D1-Forced - Immediate | 100-Fossil-Steam
1000 | Waterwall (Furnace wall) | Boiler | Boiler Tube Leaks | D1 | Forced - Immediate | 2014 | Gas | GG | 100 | Fossil-Steam | NPCC | Off-Peak | 120.0164 | 379 | 1 | 1 | 1000-Waterwall (Furnace wall) | D1-Forced - Immediate | 100-Fossil-Steam
1000 | Waterwall (Furnace wall) | Boiler | Boiler Tube Leaks | D1 | Forced - Immediate | 2014 | Gas | GG | 100 | Fossil-Steam | SERC | Summer | 52382.1333 | 37 | 1 | 1 | 1000-Waterwall (Furnace wall) | D1-Forced - Immediate | 100-Fossil-Steam
1000 | Waterwall (Furnace wall) | Boiler | Boiler Tube Leaks | D1 | Forced - Immediate | 2014 | Oil | OO | 100 | Fossil-Steam | NPCC | Off-Peak | 22.3313 | 70.52 | 1 | 1 | 1000-Waterwall (Furnace wall) | D1-Forced - Immediate | 100-Fossil-Steam
1000 | Waterwall (Furnace wall) | Boiler | Boiler Tube Leaks | D1 | Forced - Immediate | 2014 | Other | WD | 100 | Fossil-Steam | SERC | Off-Peak | 224.2 | 38 | 1 | 1 | 1000-Waterwall (Furnace wall) | D1-Forced - Immediate | 100-Fossil-Steam
1000 | Waterwall (Furnace wall) | Boiler | Boiler Tube Leaks | D1 | Forced - Immediate | 2014 | Other | WD | 100 | Fossil-Steam | SERC | Winter | 840 | 21 | 1 | 1 | 1000-Waterwall (Furnace wall) | D1-Forced - Immediate | 100-Fossil-Steam
1000 | Waterwall (Furnace wall) | Boiler | Boiler Tube Leaks | D2 | Forced - Delayed | 2014 | Coal | CC | 100 | Fossil-Steam | SERC | Winter | 62.525 | 61.5 | 1 | 1 | 1000-Waterwall (Furnace wall) | D2-Forced - Delayed | 100-Fossil-Steam
1000 | Waterwall (Furnace wall) | Boiler | Boiler Tube Leaks | SF | Startup Failure | 2014 | Coal | CC | 100 | Fossil-Steam | RFC | Off-Peak | 1519.9999 | 240 | 1 | 1 | 1000-Waterwall (Furnace wall) | SF-Startup Failure | 100-Fossil-Steam
1000 | Waterwall (Furnace wall) | Boiler | Boiler Tube Leaks | SF | Startup Failure | 2014 | Coal | CC | 100 | Fossil-Steam | SERC | Winter | 18240 | 380 | 1 | 1 | 1000-Waterwall (Furnace wall) | SF-Startup Failure | 100-Fossil-Steam
1000 | Waterwall (Furnace wall) | Boiler | Boiler Tube Leaks | SF | Startup Failure | 2014 | Coal | CC | 100 | Fossil-Steam | RFC | Winter | 32378.5 | 638 | 1 | 1 | 1000-Waterwall (Furnace wall) | SF-Startup Failure | 100-Fossil-Steam
1000 | Waterwall (Furnace wall) | Boiler | Boiler Tube Leaks | SF | Startup Failure | 2014 | Gas | GG | 100 | Fossil-Steam | MRO | Off-Peak | 4032 | 168 | 1 | 1 | 1000-Waterwall (Furnace wall) | SF-Startup Failure | 100-Fossil-Steam
1000 | Waterwall (Furnace wall) | Boiler | Boiler Tube Leaks | SF | Startup Failure | 2014 | Gas | GG | 100 | Fossil-Steam | MRO | Off-Peak | 33286 | 178 | 1 | 1 | 1000-Waterwall (Furnace wall) | SF-Startup Failure | 100-Fossil-Steam
1000 | Waterwall (Furnace wall) | Boiler | Boiler Tube Leaks | SF | Startup Failure | 2014 | Gas | GG | 100 | Fossil-Steam | SERC | Winter | 5200.9999 | 420 | 1 | 1 | 1000-Waterwall (Furnace wall) | SF-Startup Failure | 100-Fossil-Steam
1000 | Waterwall (Furnace wall) | Boiler | Boiler Tube Leaks | U1 | Forced - Immediate | 2014 | Coal | CC | 100 | Fossil-Steam | MRO | Off-Peak | 1647.9333 | 19 | 1 | 1 | 1000-Waterwall (Furnace wall) | U1-Forced - Immediate | 100-Fossil-Steam
1000 | Waterwall (Furnace wall) | Boiler | Boiler Tube Leaks | U1 | Forced - Immediate | 2014 | Coal | CC | 100 | Fossil-Steam | SERC | Off-Peak | 2193.5666 | 98 | 1 | 1 | 1000-Waterwall (Furnace wall) | U1-Forced - Immediate | 100-Fossil-Steam
1000 | Waterwall (Furnace wall) | Boiler | Boiler Tube Leaks | U1 | Forced - Immediate | 2014 | Coal | CC | 100 | Fossil-Steam | RFC | Off-Peak | 4505.6666 | 140 | 1 | 1 | 1000-Waterwall (Furnace wall) | U1-Forced - Immediate | 100-Fossil-Steam
1000 | Waterwall (Furnace wall) | Boiler | Boiler Tube Leaks | U1 | Forced - Immediate | 2014 | Coal | CC | 100 | Fossil-Steam | RFC | Off-Peak | 4519.1833 | 79.4 | 1 | 1 | 1000-Waterwall (Furnace wall) | U1-Forced - Immediate | 100-Fossil-Steam
1000 | Waterwall (Furnace wall) | Boiler | Boiler Tube Leaks | U1 | Forced - Immediate | 2014 | Coal | CC | 100 | Fossil-Steam | RFC | Off-Peak | 4645.6666 | 110 | 1 | 1 | 1000-Waterwall (Furnace wall) | U1-Forced - Immediate | 100-Fossil-Steam
1000 | Waterwall (Furnace wall) | Boiler | Boiler Tube Leaks | U1 | Forced - Immediate | 2014 | Coal | CC | 100 | Fossil-Steam | SERC | Off-Peak | 4923.7166 | 167 | 1 | 1 | 1000-Waterwall (Furnace wall) | U1-Forced - Immediate | 100-Fossil-Steam
1000 | Waterwall (Furnace wall) | Boiler | Boiler Tube Leaks | U1 | Forced - Immediate | 2014 | Coal | CC | 100 | Fossil-Steam | MRO | Off-Peak | 8524.2664 | 352 | 1 | 1 | 1000-Waterwall (Furnace wall) | U1-Forced - Immediate | 100-Fossil-Steam
1000 | Waterwall (Furnace wall) | Boiler | Boiler Tube Leaks | U1 | Forced - Immediate | 2014 | Coal | CC | 100 | Fossil-Steam | SERC | Off-Peak | 8698.9 | 238 | 1 | 1 | 1000-Waterwall (Furnace wall) | U1-Forced - Immediate | 100-Fossil-Steam
1000 | Waterwall (Furnace wall) | Boiler | Boiler Tube Leaks | U1 | Forced - Immediate | 2014 | Coal | CC | 100 | Fossil-Steam | SERC | Off-Peak | 10652.9498 | 231 | 1 | 1 | 1000-Waterwall (Furnace wall) | U1-Forced - Immediate | 100-Fossil-Steam
1000 | Waterwall (Furnace wall) | Boiler | Boiler Tube Leaks | U1 | Forced - Immediate | 2014 | Coal | CC | 100 | Fossil-Steam | MRO | Off-Peak | 11670.5 | 170 | 1 | 1 | 1000-Waterwall (Furnace wall) | U1-Forced - Immediate | 100-Fossil-Steam
1000 | Waterwall (Furnace wall) | Boiler | Boiler Tube Leaks | U1 | Forced - Immediate | 2014 | Coal | CC | 100 | Fossil-Steam | RFC | Off-Peak | 11757.8999 | 198 | 1 | 1 | 1000-Waterwall (Furnace wall) | U1-Forced - Immediate | 100-Fossil-Steam
1000 | Waterwall (Furnace wall) | Boiler | Boiler Tube Leaks | U1 | Forced - Immediate | 2014 | Coal | CC | 100 | Fossil-Steam | WECC | Off-Peak | 16029 | 260 | 1 | 1 | 1000-Waterwall (Furnace wall) | U1-Forced - Immediate | 100-Fossil-Steam
1000 | Waterwall (Furnace wall) | Boiler | Boiler Tube Leaks | U1 | Forced - Immediate | 2014 | Coal | CC | 100 | Fossil-Steam | RFC | Off-Peak | 17488.7833 | 199 | 1 | 1 | 1000-Waterwall (Furnace wall) | U1-Forced - Immediate | 100-Fossil-Steam
1000 | Waterwall (Furnace wall) | Boiler | Boiler Tube Leaks | U1 | Forced - Immediate | 2014 | Coal | CC | 100 | Fossil-Steam | RFC | Off-Peak | 19868.3332 | 260 | 1 | 1 | 1000-Waterwall (Furnace wall) | U1-Forced - Immediate | 100-Fossil-Steam
1000 | Waterwall (Furnace wall) | Boiler | Boiler Tube Leaks | U1 | Forced - Immediate | 2014 | Coal | CC | 100 | Fossil-Steam | RFC | Off-Peak | 26034.75 | 145 | 1 | 1 | 1000-Waterwall (Furnace wall) | U1-Forced - Immediate | 100-Fossil-Steam
1000 | Waterwall (Furnace wall) | Boiler | Boiler Tube Leaks | U1 | Forced - Immediate | 2014 | Coal | CC | 100 | Fossil-Steam | RFC | Off-Peak | 26176.5663 | 577 | 1 | 1 | 1000-Waterwall (Furnace wall) | U1-Forced - Immediate | 100-Fossil-Steam
1000 | Waterwall (Furnace wall) | Boiler | Boiler Tube Leaks | U1 | Forced - Immediate | 2014 | Coal | CC | 100 | Fossil-Steam | SERC | Off-Peak | 30483.4165 | 181 | 1 | 1 | 1000-Waterwall (Furnace wall) | U1-Forced - Immediate | 100-Fossil-Steam
1000 | Waterwall (Furnace wall) | Boiler | Boiler Tube Leaks | U1 | Forced - Immediate | 2014 | Coal | CC | 100 | Fossil-Steam | SERC | Off-Peak | 39847.2662 | 721 | 1 | 1 | 1000-Waterwall (Furnace wall) | U1-Forced - Immediate | 100-Fossil-Steam
1000 | Waterwall (Furnace wall) | Boiler | Boiler Tube Leaks | U1 | Forced - Immediate | 2014 | Coal | CC | 100 | Fossil-Steam | SERC | Off-Peak | 47654.5 | 499 | 1 | 1 | 1000-Waterwall (Furnace wall) | U1-Forced - Immediate | 100-Fossil-Steam
1000 | Waterwall (Furnace wall) | Boiler | Boiler Tube Leaks | U1 | Forced - Immediate | 2014 | Coal | CC | 100 | Fossil-Steam | SERC | Off-Peak | 47865.5829 | 605 | 1 | 1 | 1000-Waterwall (Furnace wall) | U1-Forced - Immediate | 100-Fossil-Steam
1000 | Waterwall (Furnace wall) | Boiler | Boiler Tube Leaks | U1 | Forced - Immediate | 2014 | Coal | CC | 100 | Fossil-Steam | RFC | Off-Peak | 54420.7163 | 577 | 1 | 1 | 1000-Waterwall (Furnace wall) | U1-Forced - Immediate | 100-Fossil-Steam
1000 | Waterwall (Furnace wall) | Boiler | Boiler Tube Leaks | U1 | Forced - Immediate | 2014 | Coal | CC | 100 | Fossil-Steam | RFC | Off-Peak | 62677.3332 | 520 | 1 | 1 | 1000-Waterwall (Furnace wall) | U1-Forced - Immediate | 100-Fossil-Steam
1000 | Waterwall (Furnace wall) | Boiler | Boiler Tube Leaks | U1 | Forced - Immediate | 2014 | Coal | CC | 100 | Fossil-Steam | RFC | Off-Peak | 63891.5829 | 635 | 1 | 1 | 1000-Waterwall (Furnace wall) | U1-Forced - Immediate | 100-Fossil-Steam
1000 | Waterwall (Furnace wall) | Boiler | Boiler Tube Leaks | U1 | Forced - Immediate | 2014 | Coal | CC | 100 | Fossil-Steam | MRO | Summer | 3602.5332 | 164 | 1 | 1 | 1000-Waterwall (Furnace wall) | U1-Forced - Immediate | 100-Fossil-Steam
1000 | Waterwall (Furnace wall) | Boiler | Boiler Tube Leaks | U1 | Forced - Immediate | 2014 | Coal | CC | 100 | Fossil-Steam | RFC | Summer | 5631.9999 | 192 | 1 | 1 | 1000-Waterwall (Furnace wall) | U1-Forced - Immediate | 100-Fossil-Steam
1000 | Waterwall (Furnace wall) | Boiler | Boiler Tube Leaks | U1 | Forced - Immediate | 2014 | Coal | CC | 100 | Fossil-Steam | WECC | Summer | 7507.5 | 330 | 1 | 1 | 1000-Waterwall (Furnace wall) | U1-Forced - Immediate | 100-Fossil-Steam
1000 | Waterwall (Furnace wall) | Boiler | Boiler Tube Leaks | U1 | Forced - Immediate | 2014 | Coal | CC | 100 | Fossil-Steam | RFC | Summer | 11769.3332 | 140 | 1 | 1 | 1000-Waterwall (Furnace wall) | U1-Forced - Immediate | 100-Fossil-Steam
1000 | Waterwall (Furnace wall) | Boiler | Boiler Tube Leaks | U1 | Forced - Immediate | 2014 | Coal | CC | 100 | Fossil-Steam | SERC | Summer | 13625.6665 | 410 | 1 | 1 | 1000-Waterwall (Furnace wall) | U1-Forced - Immediate | 100-Fossil-Steam
1000 | Waterwall (Furnace wall) | Boiler | Boiler Tube Leaks | U1 | Forced - Immediate | 2014 | Coal | CC | 100 | Fossil-Steam | SERC | Summer | 14070.9 | 178 | 1 | 1 | 1000-Waterwall (Furnace wall) | U1-Forced - Immediate | 100-Fossil-Steam
1000 | Waterwall (Furnace wall) | Boiler | Boiler Tube Leaks | U1 | Forced - Immediate | 2014 | Coal | CC | 100 | Fossil-Steam | SERC | Summer | 14166.5998 | 252 | 1 | 1 | 1000-Waterwall (Furnace wall) | U1-Forced - Immediate | 100-Fossil-Steam
1000 | Waterwall (Furnace wall) | Boiler | Boiler Tube Leaks | U1 | Forced - Immediate | 2014 | Coal | CC | 100 | Fossil-Steam | WECC | Summer | 14280.4997 | 390 | 1 | 1 | 1000-Waterwall (Furnace wall) | U1-Forced - Immediate | 100-Fossil-Steam
1000 | Waterwall (Furnace wall) | Boiler | Boiler Tube Leaks | U1 | Forced - Immediate | 2014 | Coal | CC | 100 | Fossil-Steam | RFC | Summer | 16583.8333 | 190 | 1 | 1 | 1000-Waterwall (Furnace wall) | U1-Forced - Immediate | 100-Fossil-Steam
1000 | Waterwall (Furnace wall) | Boiler | Boiler Tube Leaks | U1 | Forced - Immediate | 2014 | Coal | CC | 100 | Fossil-Steam | SERC | Summer | 17252 | 380 | 1 | 1 | 1000-Waterwall (Furnace wall) | U1-Forced - Immediate | 100-Fossil-Steam
1000 | Waterwall (Furnace wall) | Boiler | Boiler Tube Leaks | U1 | Forced - Immediate | 2014 | Coal | CC | 100 | Fossil-Steam | NPCC | Summer | 17547.559 | 238.58 | 1 | 1 | 1000-Waterwall (Furnace wall) | U1-Forced - Immediate | 100-Fossil-Steam
1000 | Waterwall (Furnace wall) | Boiler | Boiler Tube Leaks | U1 | Forced - Immediate | 2014 | Coal | CC | 100 | Fossil-Steam | SERC | Summer | 22057.8 | 379 | 1 | 1 | 1000-Waterwall (Furnace wall) | U1-Forced - Immediate | 100-Fossil-Steam
1000 | Waterwall (Furnace wall) | Boiler | Boiler Tube Leaks | U1 | Forced - Immediate | 2014 | Coal | CC | 100 | Fossil-Steam | WECC | Summer | 22232.7782 | 668.32 | 1 | 1 | 1000-Waterwall (Furnace wall) | U1-Forced - Immediate | 100-Fossil-Steam
1000 | Waterwall (Furnace wall) | Boiler | Boiler Tube Leaks | U1 | Forced - Immediate | 2014 | Coal | CC | 100 | Fossil-Steam | WECC | Summer | 27500.4165 | 325 | 1 | 1 | 1000-Waterwall (Furnace wall) | U1-Forced - Immediate | 100-Fossil-Steam
1000 | Waterwall (Furnace wall) | Boiler | Boiler Tube Leaks | U1 | Forced - Immediate | 2014 | Coal | CC | 100 | Fossil-Steam | WECC | Summer | 28293.6664 | 340 | 1 | 1 | 1000-Waterwall (Furnace wall) | U1-Forced - Immediate | 100-Fossil-Steam
1000 | Waterwall (Furnace wall) | Boiler | Boiler Tube Leaks | U1 | Forced - Immediate | 2014 | Coal | CC | 100 | Fossil-Steam | TRE | Summer | 29596.6665 | 650 | 1 | 1 | 1000-Waterwall (Furnace wall) | U1-Forced - Immediate | 100-Fossil-Steam
1000 | Waterwall (Furnace wall) | Boiler | Boiler Tube Leaks | U1 | Forced - Immediate | 2014 | Coal | CC | 100 | Fossil-Steam | RFC | Summer | 35387.8 | 644 | 1 | 1 | 1000-Waterwall (Furnace wall) | U1-Forced - Immediate | 100-Fossil-Steam
1000 | Waterwall (Furnace wall) | Boiler | Boiler Tube Leaks | U1 | Forced - Immediate | 2014 | Coal | CC | 100 | Fossil-Steam | WECC | Summer | 36163.3331 | 380 | 1 | 1 | 1000-Waterwall (Furnace wall) | U1-Forced - Immediate | 100-Fossil-Steam
1000 | Waterwall (Furnace wall) | Boiler | Boiler Tube Leaks | U1 | Forced - Immediate | 2014 | Coal | CC | 100 | Fossil-Steam | SERC | Summer | 45105 | 485 | 1 | 1 | 1000-Waterwall (Furnace wall) | U1-Forced - Immediate | 100-Fossil-Steam
1000 | Waterwall (Furnace wall) | Boiler | Boiler Tube Leaks | U1 | Forced - Immediate | 2014 | Coal | CC | 100 | Fossil-Steam | RFC | Summer | 56339.3163 | 619 | 1 | 1 | 1000-Waterwall (Furnace wall) | U1-Forced - Immediate | 100-Fossil-Steam
1000 | Waterwall (Furnace wall) | Boiler | Boiler Tube Leaks | U1 | Forced - Immediate | 2014 | Coal | CC | 100 | Fossil-Steam | TRE | Summer | 77204.75 | 785 | 1 | 1 | 1000-Waterwall (Furnace wall) | U1-Forced - Immediate | 100-Fossil-Steam
1000 | Waterwall (Furnace wall) | Boiler | Boiler Tube Leaks | U1 | Forced - Immediate | 2014 | Coal | CC | 100 | Fossil-Steam | RFC | Summer | 116536.6666 | 200 | 1 | 1 | 1000-Waterwall (Furnace wall) | U1-Forced - Immediate | 100-Fossil-Steam
1000 | Waterwall (Furnace wall) | Boiler | Boiler Tube Leaks | U1 | Forced - Immediate | 2014 | Coal | CC | 100 | Fossil-Steam | RFC | Summer | 165100 | 1300 | 1 | 1 | 1000-Waterwall (Furnace wall) | U1-Forced - Immediate | 100-Fossil-Steam
1000 | Waterwall (Furnace wall) | Boiler | Boiler Tube Leaks | U1 | Forced - Immediate | 2014 | Coal | CC | 100 | Fossil-Steam | RFC | Winter | 4777.2 | 132.7 | 1 | 1 | 1000-Waterwall (Furnace wall) | U1-Forced - Immediate | 100-Fossil-Steam
1000 | Waterwall (Furnace wall) | Boiler | Boiler Tube Leaks | U1 | Forced - Immediate | 2014 | Coal | CC | 100 | Fossil-Steam | RFC | Winter | 5711.6666 | 115 | 1 | 1 | 1000-Waterwall (Furnace wall) | U1-Forced - Immediate | 100-Fossil-Steam
1000 | Waterwall (Furnace wall) | Boiler | Boiler Tube Leaks | U1 | Forced - Immediate | 2014 | Coal | CC | 100 | Fossil-Steam | RFC | Winter | 5910 | 200 | 1 | 1 | 1000-Waterwall (Furnace wall) | U1-Forced - Immediate | 100-Fossil-Steam
1000 | Waterwall (Furnace wall) | Boiler | Boiler Tube Leaks | U1 | Forced - Immediate | 2014 | Coal | CC | 100 | Fossil-Steam | NPCC | Winter | 6308.9999 | 108 | 1 | 1 | 1000-Waterwall (Furnace wall) | U1-Forced - Immediate | 100-Fossil-Steam
1000 | Waterwall (Furnace wall) | Boiler | Boiler Tube Leaks | U1 | Forced - Immediate | 2014 | Coal | CC | 100 | Fossil-Steam | WECC | Winter | 6864 | 330 | 1 | 1 | 1000-Waterwall (Furnace wall) | U1-Forced - Immediate | 100-Fossil-Steam
1000 | Waterwall (Furnace wall) | Boiler | Boiler Tube Leaks | U1 | Forced - Immediate | 2014 | Coal | CC | 100 | Fossil-Steam | RFC | Winter | 9053.3332 | 140 | 1 | 1 | 1000-Waterwall (Furnace wall) | U1-Forced - Immediate | 100-Fossil-Steam
1000 | Waterwall (Furnace wall) | Boiler | Boiler Tube Leaks | U1 | Forced - Immediate | 2014 | Coal | CC | 100 | Fossil-Steam | NPCC | Winter | 9534.115 | 241.37 | 1 | 1 | 1000-Waterwall (Furnace wall) | U1-Forced - Immediate | 100-Fossil-Steam
1000 | Waterwall (Furnace wall) | Boiler | Boiler Tube Leaks | U1 | Forced - Immediate | 2014 | Coal | CC | 100 | Fossil-Steam | RFC | Winter | 10390.3333 | 244 | 1 | 1 | 1000-Waterwall (Furnace wall) | U1-Forced - Immediate | 100-Fossil-Steam
1000 | Waterwall (Furnace wall) | Boiler | Boiler Tube Leaks | U1 | Forced - Immediate | 2014 | Coal | CC | 100 | Fossil-Steam | SERC | Winter | 12334.9999 | 150 | 1 | 1 | 1000-Waterwall (Furnace wall) | U1-Forced - Immediate | 100-Fossil-Steam
1000 | Waterwall (Furnace wall) | Boiler | Boiler Tube Leaks | U1 | Forced - Immediate | 2014 | Coal | CC | 100 | Fossil-Steam | SERC | Winter | 14004.25 | 155 | 1 | 1 | 1000-Waterwall (Furnace wall) | U1-Forced - Immediate | 100-Fossil-Steam
1000 | Waterwall (Furnace wall) | Boiler | Boiler Tube Leaks | U1 | Forced - Immediate | 2014 | Coal | CC | 100 | Fossil-Steam | RFC | Winter | 15886.7331 | 577 | 1 | 1 | 1000-Waterwall (Furnace wall) | U1-Forced - Immediate | 100-Fossil-Steam
1000 | Waterwall (Furnace wall) | Boiler | Boiler Tube Leaks | U1 | Forced - Immediate | 2014 | Coal | CC | 100 | Fossil-Steam | RFC | Winter | 17004 | 240 | 1 | 1 | 1000-Waterwall (Furnace wall) | U1-Forced - Immediate | 100-Fossil-Steam
1000 | Waterwall (Furnace wall) | Boiler | Boiler Tube Leaks | U1 | Forced - Immediate | 2014 | Coal | CC | 100 | Fossil-Steam | SERC | Winter | 25102.2496 | 615 | 1 | 1 | 1000-Waterwall (Furnace wall) | U1-Forced - Immediate | 100-Fossil-Steam
1000 | Waterwall (Furnace wall) | Boiler | Boiler Tube Leaks | U1 | Forced - Immediate | 2014 | Coal | LI | 100 | Fossil-Steam | TRE | Off-Peak | 10779.9994 | 825 | 1 | 1 | 1000-Waterwall (Furnace wall) | U1-Forced - Immediate | 100-Fossil-Steam
1000 | Waterwall (Furnace wall) | Boiler | Boiler Tube Leaks | U1 | Forced - Immediate | 2014 | Coal | LI | 100 | Fossil-Steam | TRE | Off-Peak | 48592.5 | 825 | 1 | 1 | 1000-Waterwall (Furnace wall) | U1-Forced - Immediate | 100-Fossil-Steam
1000 | Waterwall (Furnace wall) | Boiler | Boiler Tube Leaks | U1 | Forced - Immediate | 2014 | Gas | GG | 100 | Fossil-Steam | RFC | Off-Peak | 2026.5 | 126 | 1 | 1 | 1000-Waterwall (Furnace wall) | U1-Forced - Immediate | 100-Fossil-Steam
1000 | Waterwall (Furnace wall) | Boiler | Boiler Tube Leaks | U1 | Forced - Immediate | 2014 | Gas | GG | 100 | Fossil-Steam | RFC | Off-Peak | 4048.8 | 126 | 1 | 1 | 1000-Waterwall (Furnace wall) | U1-Forced - Immediate | 100-Fossil-Steam
1000 | Waterwall (Furnace wall) | Boiler | Boiler Tube Leaks | U1 | Forced - Immediate | 2014 | Gas | GG | 100 | Fossil-Steam | WECC | Off-Peak | 6410.8333 | 175 | 1 | 1 | 1000-Waterwall (Furnace wall) | U1-Forced - Immediate | 100-Fossil-Steam
1000 | Waterwall (Furnace wall) | Boiler | Boiler Tube Leaks | U1 | Forced - Immediate | 2014 | Gas | GG | 100 | Fossil-Steam | TRE | Off-Peak | 24366.6665 | 500 | 1 | 1 | 1000-Waterwall (Furnace wall) | U1-Forced - Immediate | 100-Fossil-Steam
1000 | Waterwall (Furnace wall) | Boiler | Boiler Tube Leaks | U1 | Forced - Immediate | 2014 | Gas | GG | 100 | Fossil-Steam | WECC | Summer | 1714.4999 | 81 | 1 | 1 | 1000-Waterwall (Furnace wall) | U1-Forced - Immediate | 100-Fossil-Steam
1000 | Waterwall (Furnace wall) | Boiler | Boiler Tube Leaks | U1 | Forced - Immediate | 2014 | Gas | GG | 100 | Fossil-Steam | TRE | Summer | 12730 | 335 | 1 | 1 | 1000-Waterwall (Furnace wall) | U1-Forced - Immediate | 100-Fossil-Steam
1000 | Waterwall (Furnace wall) | Boiler | Boiler Tube Leaks | U1 | Forced - Immediate | 2014 | Gas | GG | 100 | Fossil-Steam | WECC | Summer | 22299.8331 | 335 | 1 | 1 | 1000-Waterwall (Furnace wall) | U1-Forced - Immediate | 100-Fossil-Steam
1000 | Waterwall (Furnace wall) | Boiler | Boiler Tube Leaks | U1 | Forced - Immediate | 2014 | Gas | GG | 100 | Fossil-Steam | WECC | Winter | 106986.7999 | 174 | 1 | 1 | 1000-Waterwall (Furnace wall) | U1-Forced - Immediate | 100-Fossil-Steam
1000 | Waterwall (Furnace wall) | Boiler | Boiler Tube Leaks | U1 | Forced - Immediate | 2014 | Oil | OO | 100 | Fossil-Steam | NPCC | Summer | 62569.583 | 575 | 1 | 1 | 1000-Waterwall (Furnace wall) | U1-Forced - Immediate | 100-Fossil-Steam
1000 | Waterwall (Furnace wall) | Boiler | Boiler Tube Leaks | U1 | Forced - Immediate | 2014 | Oil | OO | 100 | Fossil-Steam | NPCC | Winter | 6473.5 | 605 | 1 | 1 | 1000-Waterwall (Furnace wall) | U1-Forced - Immediate | 100-Fossil-Steam
1000 | Waterwall (Furnace wall) | Boiler | Boiler Tube Leaks | U1 | Forced - Immediate | 2014 | Oil | OO | 100 | Fossil-Steam | NPCC | Winter | 15117.9785 | 445.52 | 1 | 1 | 1000-Waterwall (Furnace wall) | U1-Forced - Immediate | 100-Fossil-Steam
1000 | Waterwall (Furnace wall) | Boiler | Boiler Tube Leaks | U1 | Forced - Immediate | 2014 | Oil | OO | 100 | Fossil-Steam | RFC | Winter | 29089 | 380 | 1 | 1 | 1000-Waterwall (Furnace wall) | U1-Forced - Immediate | 100-Fossil-Steam
1000 | Waterwall (Furnace wall) | Boiler | Boiler Tube Leaks | U1 | Forced - Immediate | 2014 | Oil | OO | 100 | Fossil-Steam | NPCC | Winter | 33814.968 | 445.52 | 1 | 1 | 1000-Waterwall (Furnace wall) | U1-Forced - Immediate | 100-Fossil-Steam
1000 | Waterwall (Furnace wall) | Boiler | Boiler Tube Leaks | U2 | Forced - Delayed | 2014 | Coal | CC | 100 | Fossil-Steam | SERC | Off-Peak | 17967.9 | 606 | 1 | 1 | 1000-Waterwall (Furnace wall) | U2-Forced - Delayed | 100-Fossil-Steam
1000 | Waterwall (Furnace wall) | Boiler | Boiler Tube Leaks | U2 | Forced - Delayed | 2014 | Coal | CC | 100 | Fossil-Steam | WECC | Off-Peak | 25999.9995 | 750 | 1 | 1 | 1000-Waterwall (Furnace wall) | U2-Forced - Delayed | 100-Fossil-Steam
1000 | Waterwall (Furnace wall) | Boiler | Boiler Tube Leaks | U2 | Forced - Delayed | 2014 | Coal | CC | 100 | Fossil-Steam | RFC | Off-Peak | 42354.6665 | 560 | 1 | 1 | 1000-Waterwall (Furnace wall) | U2-Forced - Delayed | 100-Fossil-Steam
1000 | Waterwall (Furnace wall) | Boiler | Boiler Tube Leaks | U2 | Forced - Delayed | 2014 | Coal | CC | 100 | Fossil-Steam | TRE | Off-Peak | 51074.1163 | 577 | 1 | 1 | 1000-Waterwall (Furnace wall) | U2-Forced - Delayed | 100-Fossil-Steam
1000 | Waterwall (Furnace wall) | Boiler | Boiler Tube Leaks | U2 | Forced - Delayed | 2014 | Coal | CC | 100 | Fossil-Steam | RFC | Summer | 3751 | 55 | 1 | 1 | 1000-Waterwall (Furnace wall) | U2-Forced - Delayed | 100-Fossil-Steam
1000 | Waterwall (Furnace wall) | Boiler | Boiler Tube Leaks | U2 | Forced - Delayed | 2014 | Coal | CC | 100 | Fossil-Steam | RFC | Summer | 10417.4 | 196 | 1 | 1 | 1000-Waterwall (Furnace wall) | U2-Forced - Delayed | 100-Fossil-Steam
1000 | Waterwall (Furnace wall) | Boiler | Boiler Tube Leaks | U2 | Forced - Delayed | 2014 | Coal | CC | 100 | Fossil-Steam | WECC | Summer | 15783.1499 | 387 | 1 | 1 | 1000-Waterwall (Furnace wall) | U2-Forced - Delayed | 100-Fossil-Steam
1000 | Waterwall (Furnace wall) | Boiler | Boiler Tube Leaks | U2 | Forced - Delayed | 2014 | Coal | CC | 100 | Fossil-Steam | RFC | Summer | 18429.5 | 410 | 1 | 1 | 1000-Waterwall (Furnace wall) | U2-Forced - Delayed | 100-Fossil-Steam
1000 | Waterwall (Furnace wall) | Boiler | Boiler Tube Leaks | U2 | Forced - Delayed | 2014 | Coal | CC | 100 | Fossil-Steam | SERC | Summer | 22382 | 380 | 1 | 1 | 1000-Waterwall (Furnace wall) | U2-Forced - Delayed | 100-Fossil-Steam
1000 | Waterwall (Furnace wall) | Boiler | Boiler Tube Leaks | U2 | Forced - Delayed | 2014 | Coal | CC | 100 | Fossil-Steam | SERC | Summer | 29193.3331 | 580 | 1 | 1 | 1000-Waterwall (Furnace wall) | U2-Forced - Delayed | 100-Fossil-Steam
1000 | Waterwall (Furnace wall) | Boiler | Boiler Tube Leaks | U2 | Forced - Delayed | 2014 | Coal | CC | 100 | Fossil-Steam | RFC | Summer | 78595.3329 | 620 | 1 | 1 | 1000-Waterwall (Furnace wall) | U2-Forced - Delayed | 100-Fossil-Steam
1000 | Waterwall (Furnace wall) | Boiler | Boiler Tube Leaks | U2 | Forced - Delayed | 2014 | Coal | CC | 100 | Fossil-Steam | RFC | Winter | 6880 | 200 | 1 | 1 | 1000-Waterwall (Furnace wall) | U2-Forced - Delayed | 100-Fossil-Steam
1000 | Waterwall (Furnace wall) | Boiler | Boiler Tube Leaks | U2 | Forced - Delayed | 2014 | Coal | CC | 100 | Fossil-Steam | SERC | Winter | 16568 | 380 | 1 | 1 | 1000-Waterwall (Furnace wall) | U2-Forced - Delayed | 100-Fossil-Steam
1000 | Waterwall (Furnace wall) | Boiler | Boiler Tube Leaks | U3 | Forced - Postponed | 2014 | Coal | CC | 100 | Fossil-Steam | WECC | Off-Peak | 18466.3497 | 387 | 1 | 1 | 1000-Waterwall (Furnace wall) | U3-Forced - Postponed | 100-Fossil-Steam
1000 | Waterwall (Furnace wall) | Boiler | Boiler Tube Leaks | U3 | Forced - Postponed | 2014 | Coal | CC | 100 | Fossil-Steam | WECC | Summer | 6938.3329 | 575 | 1 | 1 | 1000-Waterwall (Furnace wall) | U3-Forced - Postponed | 100-Fossil-Steam
1000 | Waterwall (Furnace wall) | Boiler | Boiler Tube Leaks | U3 | Forced - Postponed | 2014 | Coal | CC | 100 | Fossil-Steam | MRO | Summer | 9588.0499 | 339 | 1 | 1 | 1000-Waterwall (Furnace wall) | U3-Forced - Postponed | 100-Fossil-Steam
1000 | Waterwall (Furnace wall) | Boiler | Boiler Tube Leaks | U3 | Forced - Postponed | 2014 | Coal | LI | 100 | Fossil-Steam | TRE | Summer | 22573.5 | 606 | 1 | 1 | 1000-Waterwall (Furnace wall) | U3-Forced - Postponed | 100-Fossil-Steam
1000 | Waterwall (Furnace wall) | Boiler | Boiler Tube Leaks | U3 | Forced - Postponed | 2014 | Coal | LI | 100 | Fossil-Steam | MRO | Winter | 25492.5 | 450 | 1 | 1 | 1000-Waterwall (Furnace wall) | U3-Forced - Postponed | 100-Fossil-Steam
1000 | Waterwall (Furnace wall) | Boiler | Boiler Tube Leaks | D1 | Forced - Immediate | 2014 | Coal | CC | 100 | Fossil-Steam | MRO | Off-Peak | 0 | 0 | 1 | 2 | 1000-Waterwall (Furnace wall) | D1-Forced - Immediate | 100-Fossil-Steam
1000 | Waterwall (Furnace wall) | Boiler | Boiler Tube Leaks | D1 | Forced - Immediate | 2014 | Coal | CC | 100 | Fossil-Steam | RFC | Off-Peak | 784.6833 | 89 | 1 | 1 | 1000-Waterwall (Furnace wall) | D1-Forced - Immediate | 100-Fossil-Steam
1000 | Waterwall (Furnace wall) | Boiler | Boiler Tube Leaks | D1 | Forced - Immediate | 2014 | Coal | CC | 100 | Fossil-Steam | RFC | Summer | 461.25 | 225 | 1 | 1 | 1000-Waterwall (Furnace wall) | D1-Forced - Immediate | 100-Fossil-Steam
1000 | Waterwall (Furnace wall) | Boiler | Boiler Tube Leaks | D1 | Forced - Immediate | 2014 | Coal | CC | 100 | Fossil-Steam | RFC | Winter | 827.9167 | 25 | 1 | 1 | 1000-Waterwall (Furnace wall) | D1-Forced - Immediate | 100-Fossil-Steam
1000 | Waterwall (Furnace wall) | Boiler | Boiler Tube Leaks | D1 | Forced - Immediate | 2014 | Coal | CC | 100 | Fossil-Steam | RFC | Winter | 1422.4667 | 38 | 1 | 1 | 1000-Waterwall (Furnace wall) | D1-Forced - Immediate | 100-Fossil-Steam
1000 | Waterwall (Furnace wall) | Boiler | Boiler Tube Leaks | D1 | Forced - Immediate | 2014 | Coal | CC | 100 | Fossil-Steam | WECC | Winter | 1577.3333 | 130 | 1 | 1 | 1000-Waterwall (Furnace wall) | D1-Forced - Immediate | 100-Fossil-Steam
1000 | Waterwall (Furnace wall) | Boiler | Boiler Tube Leaks | D1 | Forced - Immediate | 2014 | Coal | CC | 100 | Fossil-Steam | RFC | Winter | 3531.0166 | 43 | 1 | 1 | 1000-Waterwall (Furnace wall) | D1-Forced - Immediate | 100-Fossil-Steam
1000 | Waterwall (Furnace wall) | Boiler | Boiler Tube Leaks | D1 | Forced - Immediate | 2014 | Coal | CC | 100 | Fossil-Steam | RFC | Winter | 3546.6665 | 175 | 1 | 1 | 1000-Waterwall (Furnace wall) | D1-Forced - Immediate | 100-Fossil-Steam
1000 | Waterwall (Furnace wall) | Boiler | Boiler Tube Leaks | D1 | Forced - Immediate | 2014 | Coal | OS | 100 | Fossil-Steam | RFC | Off-Peak | 359.1667 | 10 | 1 | 1 | 1000-Waterwall (Furnace wall) | D1-Forced - Immediate | 100-Fossil-Steam
1000 | Waterwall (Furnace wall) | Boiler | Boiler Tube Leaks | D1 | Forced - Immediate | 2014 | Coal | OS | 100 | Fossil-Steam | NPCC | Off-Peak | 891 | 18 | 1 | 1 | 1000-Waterwall (Furnace wall) | D1-Forced - Immediate | 100-Fossil-Steam
1000 | Waterwall (Furnace wall) | Boiler | Boiler Tube Leaks | D1 | Forced - Immediate | 2014 | Coal | OS | 100 | Fossil-Steam | RFC | Off-Peak | 987 | 12 | 1 | 1 | 1000-Waterwall (Furnace wall) | D1-Forced - Immediate | 100-Fossil-Steam
1000 | Waterwall (Furnace wall) | Boiler | Boiler Tube Leaks | D1 | Forced - Immediate | 2014 | Coal | OS | 100 | Fossil-Steam | RFC | Summer | 813.2667 | 22 | 1 | 1 | 1000-Waterwall (Furnace wall) | D1-Forced - Immediate | 100-Fossil-Steam
1000 | Waterwall (Furnace wall) | Boiler | Boiler Tube Leaks | D1 | Forced - Immediate | 2014 | Coal | OS | 100 | Fossil-Steam | RFC | Summer | 874 | 38 | 1 | 1 | 1000-Waterwall (Furnace wall) | D1-Forced - Immediate | 100-Fossil-Steam
1000 | Waterwall (Furnace wall) | Boiler | Boiler Tube Leaks | D1 | Forced - Immediate | 2014 | Gas | GG | 100 | Fossil-Steam | SERC | Summer | 15877.0833 | 25 | 1 | 1 | 1000-Waterwall (Furnace wall) | D1-Forced - Immediate | 100-Fossil-Steam
1000 | Waterwall (Furnace wall) | Boiler | Boiler Tube Leaks | D1 | Forced - Immediate | 2014 | Oil | OO | 100 | Fossil-Steam | NPCC | Winter | 1511.9999 | 405 | 1 | 1 | 1000-Waterwall (Furnace wall) | D1-Forced - Immediate | 100-Fossil-Steam
1000 | Waterwall (Furnace wall) | Boiler | Boiler Tube Leaks | D1 | Forced - Immediate | 2014 | Other | WD | 100 | Fossil-Steam | SERC | Winter | 60.1667 | 38 | 1 | 1 | 1000-Waterwall (Furnace wall) | D1-Forced - Immediate | 100-Fossil-Steam
1000 | Waterwall (Furnace wall) | Boiler | Boiler Tube Leaks | D2 | Forced - Delayed | 2014 | Coal | CC | 100 | Fossil-Steam | RFC | Off-Peak | 57.44 | 3.2 | 1 | 1 | 1000-Waterwall (Furnace wall) | D2-Forced - Delayed | 100-Fossil-Steam
1000 | Waterwall (Furnace wall) | Boiler | Boiler Tube Leaks | SF | Startup Failure | 2014 | Coal | CC | 100 | Fossil-Steam | RFC | Winter | 4433.9998 | 360 | 1 | 1 | 1000-Waterwall (Furnace wall) | SF-Startup Failure | 100-Fossil-Steam
1000 | Waterwall (Furnace wall) | Boiler | Boiler Tube Leaks | SF | Startup Failure | 2014 | Coal | LI | 100 | Fossil-Steam | TRE | Off-Peak | 32773.9994 | 840 | 1 | 1 | 1000-Waterwall (Furnace wall) | SF-Startup Failure | 100-Fossil-Steam
1000 | Waterwall (Furnace wall) | Boiler | Boiler Tube Leaks | SF | Startup Failure | 2014 | Coal | LI | 100 | Fossil-Steam | TRE | Winter | 7103.6 | 602 | 1 | 1 | 1000-Waterwall (Furnace wall) | SF-Startup Failure | 100-Fossil-Steam
1000 | Waterwall (Furnace wall) | Boiler | Boiler Tube Leaks | SF | Startup Failure | 2014 | Gas | GG | 100 | Fossil-Steam | MRO | Off-Peak | 8819.4165 | 455 | 1 | 1 | 1000-Waterwall (Furnace wall) | SF-Startup Failure | 100-Fossil-Steam
1000 | Waterwall (Furnace wall) | Boiler | Boiler Tube Leaks | U1 | Forced - Immediate | 2014 | Coal | CC | 100 | Fossil-Steam | RFC | Off-Peak | 2026.5 | 42 | 1 | 1 | 1000-Waterwall (Furnace wall) | U1-Forced - Immediate | 100-Fossil-Steam
1000 | Waterwall (Furnace wall) | Boiler | Boiler Tube Leaks | U1 | Forced - Immediate | 2014 | Coal | CC | 100 | Fossil-Steam | RFC | Off-Peak | 4513.5 | 85 | 1 | 1 | 1000-Waterwall (Furnace wall) | U1-Forced - Immediate | 100-Fossil-Steam
1000 | Waterwall (Furnace wall) | Boiler | Boiler Tube Leaks | U1 | Forced - Immediate | 2014 | Coal | CC | 100 | Fossil-Steam | RFC | Off-Peak | 5760.3333 | 110 | 1 | 1 | 1000-Waterwall (Furnace wall) | U1-Forced - Immediate | 100-Fossil-Steam
1000 | Waterwall (Furnace wall) | Boiler | Boiler Tube Leaks | U1 | Forced - Immediate | 2014 | Coal | CC | 100 | Fossil-Steam | SERC | Off-Peak | 10874.8166 | 163 | 1 | 1 | 1000-Waterwall (Furnace wall) | U1-Forced - Immediate | 100-Fossil-Steam
1000 | Waterwall (Furnace wall) | Boiler | Boiler Tube Leaks | U1 | Forced - Immediate | 2014 | Coal | CC | 100 | Fossil-Steam | SERC | Off-Peak | 11904.4833 | 223 | 1 | 1 | 1000-Waterwall (Furnace wall) | U1-Forced - Immediate | 100-Fossil-Steam
1000 | Waterwall (Furnace wall) | Boiler | Boiler Tube Leaks | U1 | Forced - Immediate | 2014 | Coal | CC | 100 | Fossil-Steam | RFC | Off-Peak | 12431.4666 | 163 | 1 | 1 | 1000-Waterwall (Furnace wall) | U1-Forced - Immediate | 100-Fossil-Steam
1000 | Waterwall (Furnace wall) | Boiler | Boiler Tube Leaks | U1 | Forced - Immediate | 2014 | Coal | CC | 100 | Fossil-Steam | RFC | Off-Peak | 12754.4999 | 198 | 1 | 1 | 1000-Waterwall (Furnace wall) | U1-Forced - Immediate | 100-Fossil-Steam
1000 | Waterwall (Furnace wall) | Boiler | Boiler Tube Leaks | U1 | Forced - Immediate | 2014 | Coal | CC | 100 | Fossil-Steam | RFC | Off-Peak | 13059.0166 | 163 | 1 | 1 | 1000-Waterwall (Furnace wall) | U1-Forced - Immediate | 100-Fossil-Steam
1000 | Waterwall (Furnace wall) | Boiler | Boiler Tube Leaks | U1 | Forced - Immediate | 2014 | Coal | CC | 100 | Fossil-Steam | RFC | Off-Peak | 21590.5 | 145 | 1 | 1 | 1000-Waterwall (Furnace wall) | U1-Forced - Immediate | 100-Fossil-Steam
1000 | Waterwall (Furnace wall) | Boiler | Boiler Tube Leaks | U1 | Forced - Immediate | 2014 | Coal | CC | 100 | Fossil-Steam | SERC | Off-Peak | 44120.2662 | 712 | 1 | 1 | 1000-Waterwall (Furnace wall) | U1-Forced - Immediate | 100-Fossil-Steam
1000 | Waterwall (Furnace wall) | Boiler | Boiler Tube Leaks | U1 | Forced - Immediate | 2014 | Coal | CC | 100 | Fossil-Steam | RFC | Off-Peak | 44481.6658 | 1300 | 1 | 1 | 1000-Waterwall (Furnace wall) | U1-Forced - Immediate | 100-Fossil-Steam
1000 | Waterwall (Furnace wall) | Boiler | Boiler Tube Leaks | U1 | Forced - Immediate | 2014 | Coal | CC | 100 | Fossil-Steam | WECC | Off-Peak | 50950.783 | 497 | 1 | 1 | 1000-Waterwall (Furnace wall) | U1-Forced - Immediate | 100-Fossil-Steam
1000 | Waterwall (Furnace wall) | Boiler | Boiler Tube Leaks | U1 | Forced - Immediate | 2014 | Coal | CC | 100 | Fossil-Steam | RFC | Off-Peak | 53452 | 830 | 1 | 1 | 1000-Waterwall (Furnace wall) | U1-Forced - Immediate | 100-Fossil-Steam
1000 | Waterwall (Furnace wall) | Boiler | Boiler Tube Leaks | U1 | Forced - Immediate | 2014 | Coal | CC | 100 | Fossil-Steam | TRE | Off-Peak | 54935.8329 | 650 | 1 | 1 | 1000-Waterwall (Furnace wall) | U1-Forced - Immediate | 100-Fossil-Steam
1000 | Waterwall (Furnace wall) | Boiler | Boiler Tube Leaks | U1 | Forced - Immediate | 2014 | Coal | CC | 100 | Fossil-Steam | RFC | Off-Peak | 70954 | 520 | 1 | 1 | 1000-Waterwall (Furnace wall) | U1-Forced - Immediate | 100-Fossil-Steam
1000 | Waterwall (Furnace wall) | Boiler | Boiler Tube Leaks | U1 | Forced - Immediate | 2014 | Coal | CC | 100 | Fossil-Steam | RFC | Off-Peak | 77234.25 | 145 | 1 | 1 | 1000-Waterwall (Furnace wall) | U1-Forced - Immediate | 100-Fossil-Steam
1000 | Waterwall (Furnace wall) | Boiler | Boiler Tube Leaks | U1 | Forced - Immediate | 2014 | Coal | CC | 100 | Fossil-Steam | RFC | Off-Peak | 178714.4329 | 638 | 1 | 1 | 1000-Waterwall (Furnace wall) | U1-Forced - Immediate | 100-Fossil-Steam
1000 | Waterwall (Furnace wall) | Boiler | Boiler Tube Leaks | U1 | Forced - Immediate | 2014 | Coal | CC | 100 | Fossil-Steam | RFC | Summer | 2250 | 90 | 1 | 1 | 1000-Waterwall (Furnace wall) | U1-Forced - Immediate | 100-Fossil-Steam
1000 | Waterwall (Furnace wall) | Boiler | Boiler Tube Leaks | U1 | Forced - Immediate | 2014 | Coal | CC | 100 | Fossil-Steam | SERC | Summer | 4467.9 | 159 | 1 | 1 | 1000-Waterwall (Furnace wall) | U1-Forced - Immediate | 100-Fossil-Steam
1000 | Waterwall (Furnace wall) | Boiler | Boiler Tube Leaks | U1 | Forced - Immediate | 2014 | Coal | CC | 100 | Fossil-Steam | RFC | Summer | 12969.3666 | 163 | 1 | 1 | 1000-Waterwall (Furnace wall) | U1-Forced - Immediate | 100-Fossil-Steam
1000 | Waterwall (Furnace wall) | Boiler | Boiler Tube Leaks | U1 | Forced - Immediate | 2014 | Coal | CC | 100 | Fossil-Steam | SERC | Summer | 14989.0999 | 147 | 1 | 1 | 1000-Waterwall (Furnace wall) | U1-Forced - Immediate | 100-Fossil-Steam
1000 | Waterwall (Furnace wall) | Boiler | Boiler Tube Leaks | U1 | Forced - Immediate | 2014 | Coal | CC | 100 | Fossil-Steam | RFC | Summer | 18405.4166 | 163 | 1 | 1 | 1000-Waterwall (Furnace wall) | U1-Forced - Immediate | 100-Fossil-Steam
1000 | Waterwall (Furnace wall) | Boiler | Boiler Tube Leaks | U1 | Forced - Immediate | 2014 | Coal | CC | 100 | Fossil-Steam | NPCC | Summer | 23196.825 | 236.1 | 1 | 1 | 1000-Waterwall (Furnace wall) | U1-Forced - Immediate | 100-Fossil-Steam
1000 | Waterwall (Furnace wall) | Boiler | Boiler Tube Leaks | U1 | Forced - Immediate | 2014 | Coal | CC | 100 | Fossil-Steam | WECC | Summer | 26715.1665 | 395 | 1 | 1 | 1000-Waterwall (Furnace wall) | U1-Forced - Immediate | 100-Fossil-Steam
1000 | Waterwall (Furnace wall) | Boiler | Boiler Tube Leaks | U1 | Forced - Immediate | 2014 | Coal | CC | 100 | Fossil-Steam | RFC | Summer | 29485.1665 | 635 | 1 | 1 | 1000-Waterwall (Furnace wall) | U1-Forced - Immediate | 100-Fossil-Steam
1000 | Waterwall (Furnace wall) | Boiler | Boiler Tube Leaks | U1 | Forced - Immediate | 2014 | Coal | CC | 100 | Fossil-Steam | RFC | Summer | 30865.35 | 149 | 1 | 1 | 1000-Waterwall (Furnace wall) | U1-Forced - Immediate | 100-Fossil-Steam
1000 | Waterwall (Furnace wall) | Boiler | Boiler Tube Leaks | U1 | Forced - Immediate | 2014 | Coal | CC | 100 | Fossil-Steam | WECC | Summer | 37999 | 395 | 1 | 1 | 1000-Waterwall (Furnace wall) | U1-Forced - Immediate | 100-Fossil-Steam
1000 | Waterwall (Furnace wall) | Boiler | Boiler Tube Leaks | U1 | Forced - Immediate | 2014 | Coal | CC | 100 | Fossil-Steam | SERC | Summer | 51976 | 712 | 1 | 1 | 1000-Waterwall (Furnace wall) | U1-Forced - Immediate | 100-Fossil-Steam
1000 | Waterwall (Furnace wall) | Boiler | Boiler Tube Leaks | U1 | Forced - Immediate | 2014 | Coal | CC | 100 | Fossil-Steam | SERC | Summer | 55162.0662 | 703 | 1 | 1 | 1000-Waterwall (Furnace wall) | U1-Forced - Immediate | 100-Fossil-Steam
1000 | Waterwall (Furnace wall) | Boiler | Boiler Tube Leaks | U1 | Forced - Immediate | 2014 | Coal | CC | 100 | Fossil-Steam | RFC | Summer | 56253.4 | 644 | 1 | 1 | 1000-Waterwall (Furnace wall) | U1-Forced - Immediate | 100-Fossil-Steam
1000 | Waterwall (Furnace wall) | Boiler | Boiler Tube Leaks | U1 | Forced - Immediate | 2014 | Coal | CC | 100 | Fossil-Steam | RFC | Summer | 95051.1331 | 577 | 1 | 1 | 1000-Waterwall (Furnace wall) | U1-Forced - Immediate | 100-Fossil-Steam
1000 | Waterwall (Furnace wall) | Boiler | Boiler Tube Leaks | U1 | Forced - Immediate | 2014 | Coal | CC | 100 | Fossil-Steam | RFC | Winter | 1406 | 37 | 1 | 1 | 1000-Waterwall (Furnace wall) | U1-Forced - Immediate | 100-Fossil-Steam
1000 | Waterwall (Furnace wall) | Boiler | Boiler Tube Leaks | U1 | Forced - Immediate | 2014 | Coal | CC | 100 | Fossil-Steam | RFC | Winter | 1940.4 | 42 | 1 | 1 | 1000-Waterwall (Furnace wall) | U1-Forced - Immediate | 100-Fossil-Steam
1000 | Waterwall (Furnace wall) | Boiler | Boiler Tube Leaks | U1 | Forced - Immediate | 2014 | Coal | CC | 100 | Fossil-Steam | RFC | Winter | 7157.3333 | 110 | 1 | 1 | 1000-Waterwall (Furnace wall) | U1-Forced - Immediate | 100-Fossil-Steam
1000 | Waterwall (Furnace wall) | Boiler | Boiler Tube Leaks | U1 | Forced - Immediate | 2014 | Coal | CC | 100 | Fossil-Steam | SERC | Winter | 10440.7332 | 182 | 1 | 1 | 1000-Waterwall (Furnace wall) | U1-Forced - Immediate | 100-Fossil-Steam
1000 | Waterwall (Furnace wall) | Boiler | Boiler Tube Leaks | U1 | Forced - Immediate | 2014 | Coal | CC | 100 | Fossil-Steam | RFC | Winter | 10578.75 | 93 | 1 | 1 | 1000-Waterwall (Furnace wall) | U1-Forced - Immediate | 100-Fossil-Steam
1000 | Waterwall (Furnace wall) | Boiler | Boiler Tube Leaks | U1 | Forced - Immediate | 2014 | Coal | CC | 100 | Fossil-Steam | RFC | Winter | 11168.8 | 92 | 1 | 1 | 1000-Waterwall (Furnace wall) | U1-Forced - Immediate | 100-Fossil-Steam
1000 | Waterwall (Furnace wall) | Boiler | Boiler Tube Leaks | U1 | Forced - Immediate | 2014 | Coal | CC | 100 | Fossil-Steam | RFC | Winter | 11981.6658 | 1300 | 1 | 1 | 1000-Waterwall (Furnace wall) | U1-Forced - Immediate | 100-Fossil-Steam
1000 | Waterwall (Furnace wall) | Boiler | Boiler Tube Leaks | U1 | Forced - Immediate | 2014 | Coal | CC | 100 | Fossil-Steam | SERC | Winter | 23497.5999 | 336 | 1 | 1 | 1000-Waterwall (Furnace wall) | U1-Forced - Immediate | 100-Fossil-Steam
1000 | Waterwall (Furnace wall) | Boiler | Boiler Tube Leaks | U1 | Forced - Immediate | 2014 | Coal | CC | 100 | Fossil-Steam | NPCC | Winter | 24519.1691 | 241.37 | 1 | 1 | 1000-Waterwall (Furnace wall) | U1-Forced - Immediate | 100-Fossil-Steam
1000 | Waterwall (Furnace wall) | Boiler | Boiler Tube Leaks | U1 | Forced - Immediate | 2014 | Coal | CC | 100 | Fossil-Steam | WECC | Winter | 41134.3332 | 340 | 1 | 1 | 1000-Waterwall (Furnace wall) | U1-Forced - Immediate | 100-Fossil-Steam
1000 | Waterwall (Furnace wall) | Boiler | Boiler Tube Leaks | U1 | Forced - Immediate | 2014 | Coal | CC | 100 | Fossil-Steam | MRO | Winter | 48993.0662 | 736 | 1 | 1 | 1000-Waterwall (Furnace wall) | U1-Forced - Immediate | 100-Fossil-Steam
1000 | Waterwall (Furnace wall) | Boiler | Boiler Tube Leaks | U1 | Forced - Immediate | 2014 | Coal | CC | 100 | Fossil-Steam | RFC | Winter | 66924.0833 | 235 | 1 | 1 | 1000-Waterwall (Furnace wall) | U1-Forced - Immediate | 100-Fossil-Steam
1000 | Waterwall (Furnace wall) | Boiler | Boiler Tube Leaks | U1 | Forced - Immediate | 2014 | Coal | CC | 100 | Fossil-Steam | RFC | Winter | 98397.7331 | 577 | 1 | 1 | 1000-Waterwall (Furnace wall) | U1-Forced - Immediate | 100-Fossil-Steam
1000 | Waterwall (Furnace wall) | Boiler | Boiler Tube Leaks | U1 | Forced - Immediate | 2014 | Coal | CC | 100 | Fossil-Steam | SERC | Winter | 168841.8664 | 812 | 1 | 1 | 1000-Waterwall (Furnace wall) | U1-Forced - Immediate | 100-Fossil-Steam
1000 | Waterwall (Furnace wall) | Boiler | Boiler Tube Leaks | U1 | Forced - Immediate | 2014 | Coal | CC | 100 | Fossil-Steam | RFC | Winter | 171058.3329 | 1300 | 1 | 1 | 1000-Waterwall (Furnace wall) | U1-Forced - Immediate | 100-Fossil-Steam
1000 | Waterwall (Furnace wall) | Boiler | Boiler Tube Leaks | U1 | Forced - Immediate | 2014 | Coal | LI | 100 | Fossil-Steam | TRE | Off-Peak | 42388.2331 | 598 | 1 | 1 | 1000-Waterwall (Furnace wall) | U1-Forced - Immediate | 100-Fossil-Steam
1000 | Waterwall (Furnace wall) | Boiler | Boiler Tube Leaks | U1 | Forced - Immediate | 2014 | Gas | GG | 100 | Fossil-Steam | RFC | Off-Peak | 2975.6999 | 126 | 1 | 1 | 1000-Waterwall (Furnace wall) | U1-Forced - Immediate | 100-Fossil-Steam
1000 | Waterwall (Furnace wall) | Boiler | Boiler Tube Leaks | U1 | Forced - Immediate | 2014 | Gas | GG | 100 | Fossil-Steam | WECC | Off-Peak | 15805.4165 | 175 | 1 | 1 | 1000-Waterwall (Furnace wall) | U1-Forced - Immediate | 100-Fossil-Steam
1000 | Waterwall (Furnace wall) | Boiler | Boiler Tube Leaks | U1 | Forced - Immediate | 2014 | Gas | GG | 100 | Fossil-Steam | MRO | Off-Peak | 15944.85 | 93 | 1 | 1 | 1000-Waterwall (Furnace wall) | U1-Forced - Immediate | 100-Fossil-Steam
1000 | Waterwall (Furnace wall) | Boiler | Boiler Tube Leaks | U1 | Forced - Immediate | 2014 | Gas | GG | 100 | Fossil-Steam | MRO | Off-Peak | 249259.7 | 71 | 1 | 1 | 1000-Waterwall (Furnace wall) | U1-Forced - Immediate | 100-Fossil-Steam
1000 | Waterwall (Furnace wall) | Boiler | Boiler Tube Leaks | U1 | Forced - Immediate | 2014 | Gas | GG | 100 | Fossil-Steam | SERC | Summer | 3692.1499 | 411 | 1 | 1 | 1000-Waterwall (Furnace wall) | U1-Forced - Immediate | 100-Fossil-Steam
1000 | Waterwall (Furnace wall) | Boiler | Boiler Tube Leaks | U1 | Forced - Immediate | 2014 | Gas | GG | 100 | Fossil-Steam | MRO | Summer | 5747.4 | 93 | 1 | 1 | 1000-Waterwall (Furnace wall) | U1-Forced - Immediate | 100-Fossil-Steam
1000 | Waterwall (Furnace wall) | Boiler | Boiler Tube Leaks | U1 | Forced - Immediate | 2014 | Gas | GG | 100 | Fossil-Steam | TRE | Summer | 6651.6 | 552 | 1 | 1 | 1000-Waterwall (Furnace wall) | U1-Forced - Immediate | 100-Fossil-Steam
1000 | Waterwall (Furnace wall) | Boiler | Boiler Tube Leaks | U1 | Forced - Immediate | 2014 | Gas | GG | 100 | Fossil-Steam | WECC | Summer | 10773.7046 | 332.18 | 1 | 1 | 1000-Waterwall (Furnace wall) | U1-Forced - Immediate | 100-Fossil-Steam
1000 | Waterwall (Furnace wall) | Boiler | Boiler Tube Leaks | U1 | Forced - Immediate | 2014 | Gas | GG | 100 | Fossil-Steam | TRE | Summer | 11493.9 | 258 | 1 | 1 | 1000-Waterwall (Furnace wall) | U1-Forced - Immediate | 100-Fossil-Steam
1000 | Waterwall (Furnace wall) | Boiler | Boiler Tube Leaks | U1 | Forced - Immediate | 2014 | Gas | GG | 100 | Fossil-Steam | TRE | Winter | 29291.6665 | 500 | 1 | 1 | 1000-Waterwall (Furnace wall) | U1-Forced - Immediate | 100-Fossil-Steam
1000 | Waterwall (Furnace wall) | Boiler | Boiler Tube Leaks | U1 | Forced - Immediate | 2014 | Gas | GG | 100 | Fossil-Steam | RFC | Winter | 81446.6666 | 76 | 1 | 1 | 1000-Waterwall (Furnace wall) | U1-Forced - Immediate | 100-Fossil-Steam
1000 | Waterwall (Furnace wall) | Boiler | Boiler Tube Leaks | U1 | Forced - Immediate | 2014 | Oil | OO | 100 | Fossil-Steam | NPCC | Summer | 8482.2 | 402 | 1 | 1 | 1000-Waterwall (Furnace wall) | U1-Forced - Immediate | 100-Fossil-Steam
1000 | Waterwall (Furnace wall) | Boiler | Boiler Tube Leaks | U1 | Forced - Immediate | 2014 | Oil | OO | 100 | Fossil-Steam | NPCC | Summer | 12246.8795 | 434.03 | 1 | 1 | 1000-Waterwall (Furnace wall) | U1-Forced - Immediate | 100-Fossil-Steam
1000 | Waterwall (Furnace wall) | Boiler | Boiler Tube Leaks | U1 | Forced - Immediate | 2014 | Oil | OO | 100 | Fossil-Steam | NPCC | Summer | 42498.7705 | 434.03 | 1 | 1 | 1000-Waterwall (Furnace wall) | U1-Forced - Immediate | 100-Fossil-Steam
1000 | Waterwall (Furnace wall) | Boiler | Boiler Tube Leaks | U1 | Forced - Immediate | 2014 | Oil | OO | 100 | Fossil-Steam | NPCC | Winter | 13580.0833 | 107 | 1 | 1 | 1000-Waterwall (Furnace wall) | U1-Forced - Immediate | 100-Fossil-Steam
1000 | Waterwall (Furnace wall) | Boiler | Boiler Tube Leaks | U1 | Forced - Immediate | 2014 | Oil | OO | 100 | Fossil-Steam | NPCC | Winter | 17431.8914 | 406.18 | 1 | 1 | 1000-Waterwall (Furnace wall) | U1-Forced - Immediate | 100-Fossil-Steam
1000 | Waterwall (Furnace wall) | Boiler | Boiler Tube Leaks | U1 | Forced - Immediate | 2014 | Oil | OO | 100 | Fossil-Steam | NPCC | Winter | 24629.8305 | 445.52 | 1 | 1 | 1000-Waterwall (Furnace wall) | U1-Forced - Immediate | 100-Fossil-Steam
1000 | Waterwall (Furnace wall) | Boiler | Boiler Tube Leaks | U2 | Forced - Delayed | 2014 | Coal | CC | 100 | Fossil-Steam | SERC | Off-Peak | 7741.8 | 138 | 1 | 1 | 1000-Waterwall (Furnace wall) | U2-Forced - Delayed | 100-Fossil-Steam
1000 | Waterwall (Furnace wall) | Boiler | Boiler Tube Leaks | U2 | Forced - Delayed | 2014 | Coal | CC | 100 | Fossil-Steam | SERC | Off-Peak | 8143.75 | 125 | 1 | 1 | 1000-Waterwall (Furnace wall) | U2-Forced - Delayed | 100-Fossil-Steam
1000 | Waterwall (Furnace wall) | Boiler | Boiler Tube Leaks | U2 | Forced - Delayed | 2014 | Coal | CC | 100 | Fossil-Steam | WECC | Off-Peak | 24484.6665 | 380 | 1 | 1 | 1000-Waterwall (Furnace wall) | U2-Forced - Delayed | 100-Fossil-Steam
1000 | Waterwall (Furnace wall) | Boiler | Boiler Tube Leaks | U2 | Forced - Delayed | 2014 | Coal | CC | 100 | Fossil-Steam | MRO | Off-Peak | 28738.0315 | 216.7 | 1 | 1 | 1000-Waterwall (Furnace wall) | U2-Forced - Delayed | 100-Fossil-Steam
1000 | Waterwall (Furnace wall) | Boiler | Boiler Tube Leaks | U2 | Forced - Delayed | 2014 | Coal | CC | 100 | Fossil-Steam | SERC | Off-Peak | 29762.5996 | 588 | 1 | 1 | 1000-Waterwall (Furnace wall) | U2-Forced - Delayed | 100-Fossil-Steam
1000 | Waterwall (Furnace wall) | Boiler | Boiler Tube Leaks | U2 | Forced - Delayed | 2014 | Coal | CC | 100 | Fossil-Steam | MRO | Off-Peak | 59145.8332 | 334 | 1 | 1 | 1000-Waterwall (Furnace wall) | U2-Forced - Delayed | 100-Fossil-Steam
1000 | Waterwall (Furnace wall) | Boiler | Boiler Tube Leaks | U2 | Forced - Delayed | 2014 | Coal | CC | 100 | Fossil-Steam | RFC | Off-Peak | 84610.1664 | 770 | 1 | 1 | 1000-Waterwall (Furnace wall) | U2-Forced - Delayed | 100-Fossil-Steam
1000 | Waterwall (Furnace wall) | Boiler | Boiler Tube Leaks | U2 | Forced - Delayed | 2014 | Coal | CC | 100 | Fossil-Steam | RFC | Off-Peak | 101486 | 770 | 1 | 1 | 1000-Waterwall (Furnace wall) | U2-Forced - Delayed | 100-Fossil-Steam
1000 | Waterwall (Furnace wall) | Boiler | Boiler Tube Leaks | U2 | Forced - Delayed | 2014 | Coal | CC | 100 | Fossil-Steam | SERC | Summer | 6154.3999 | 168 | 1 | 1 | 1000-Waterwall (Furnace wall) | U2-Forced - Delayed | 100-Fossil-Steam
1000 | Waterwall (Furnace wall) | Boiler | Boiler Tube Leaks | U2 | Forced - Delayed | 2014 | Coal | CC | 100 | Fossil-Steam | SERC | Summer | 7993.9999 | 168 | 1 | 1 | 1000-Waterwall (Furnace wall) | U2-Forced - Delayed | 100-Fossil-Steam
1000 | Waterwall (Furnace wall) | Boiler | Boiler Tube Leaks | U2 | Forced - Delayed | 2014 | Coal | CC | 100 | Fossil-Steam | RFC | Summer | 70421.6665 | 620 | 1 | 1 | 1000-Waterwall (Furnace wall) | U2-Forced - Delayed | 100-Fossil-Steam
1000 | Waterwall (Furnace wall) | Boiler | Boiler Tube Leaks | U2 | Forced - Delayed | 2014 | Coal | CC | 100 | Fossil-Steam | RFC | Summer | 74457.7329 | 614 | 1 | 1 | 1000-Waterwall (Furnace wall) | U2-Forced - Delayed | 100-Fossil-Steam
1000 | Waterwall (Furnace wall) | Boiler | Boiler Tube Leaks | U2 | Forced - Delayed | 2014 | Coal | CC | 100 | Fossil-Steam | RFC | Winter | 14547.45 | 331 | 1 | 1 | 1000-Waterwall (Furnace wall) | U2-Forced - Delayed | 100-Fossil-Steam
1000 | Waterwall (Furnace wall) | Boiler | Boiler Tube Leaks | U2 | Forced - Delayed | 2014 | Coal | CC | 100 | Fossil-Steam | SERC | Winter | 15369.75 | 345 | 1 | 1 | 1000-Waterwall (Furnace wall) | U2-Forced - Delayed | 100-Fossil-Steam
1000 | Waterwall (Furnace wall) | Boiler | Boiler Tube Leaks | U2 | Forced - Delayed | 2014 | Coal | CC | 100 | Fossil-Steam | SERC | Winter | 29062.6665 | 614 | 1 | 1 | 1000-Waterwall (Furnace wall) | U2-Forced - Delayed | 100-Fossil-Steam
1000 | Waterwall (Furnace wall) | Boiler | Boiler Tube Leaks | U2 | Forced - Delayed | 2014 | Coal | CC | 100 | Fossil-Steam | TRE | Winter | 327067.7497 | 831 | 1 | 1 | 1000-Waterwall (Furnace wall) | U2-Forced - Delayed | 100-Fossil-Steam
1000 | Waterwall (Furnace wall) | Boiler | Boiler Tube Leaks | U2 | Forced - Delayed | 2014 | Coal | LI | 100 | Fossil-Steam | MRO | Summer | 48836.6665 | 455 | 1 | 1 | 1000-Waterwall (Furnace wall) | U2-Forced - Delayed | 100-Fossil-Steam
1000 | Waterwall (Furnace wall) | Boiler | Boiler Tube Leaks | U3 | Forced - Postponed | 2014 | Coal | CC | 100 | Fossil-Steam | SERC | Off-Peak | 2257.8332 | 155 | 1 | 1 | 1000-Waterwall (Furnace wall) | U3-Forced - Postponed | 100-Fossil-Steam
1000 | Waterwall (Furnace wall) | Boiler | Boiler Tube Leaks | U3 | Forced - Postponed | 2014 | Coal | CC | 100 | Fossil-Steam | RFC | Summer | 15873.8331 | 410 | 1 | 1 | 1000-Waterwall (Furnace wall) | U3-Forced - Postponed | 100-Fossil-Steam
1000 | Waterwall (Furnace wall) | Boiler | Boiler Tube Leaks | U3 | Forced - Postponed | 2014 | Coal | CC | 100 | Fossil-Steam | RFC | Summer | 16236.9999 | 195 | 1 | 1 | 1000-Waterwall (Furnace wall) | U3-Forced - Postponed | 100-Fossil-Steam
1000 | Waterwall (Furnace wall) | Boiler | Boiler Tube Leaks | U3 | Forced - Postponed | 2014 | Coal | CC | 100 | Fossil-Steam | WECC | Summer | 25882.9997 | 390 | 1 | 1 | 1000-Waterwall (Furnace wall) | U3-Forced - Postponed | 100-Fossil-Steam
1000 | Waterwall (Furnace wall) | Boiler | Boiler Tube Leaks | U3 | Forced - Postponed | 2014 | Coal | CC | 100 | Fossil-Steam | SERC | Summer | 33082.3165 | 407 | 1 | 1 | 1000-Waterwall (Furnace wall) | U3-Forced - Postponed | 100-Fossil-Steam
1000 | Waterwall (Furnace wall) | Boiler | Boiler Tube Leaks | U3 | Forced - Postponed | 2014 | Coal | CC | 100 | Fossil-Steam | RFC | Winter | 6915 | 300 | 2 | 2 | 1000-Waterwall (Furnace wall) | U3-Forced - Postponed | 100-Fossil-Steam
1000 | Waterwall (Furnace wall) | Boiler | Boiler Tube Leaks | U3 | Forced - Postponed | 2014 | Coal | CC | 100 | Fossil-Steam | MRO | Winter | 20316.2664 | 352 | 1 | 1 | 1000-Waterwall (Furnace wall) | U3-Forced - Postponed | 100-Fossil-Steam
1000 | Waterwall (Furnace wall) | Boiler | Boiler Tube Leaks | U3 | Forced - Postponed | 2014 | Coal | CC | 100 | Fossil-Steam | RFC | Winter | 30604 | 280 | 1 | 1 | 1000-Waterwall (Furnace wall) | U3-Forced - Postponed | 100-Fossil-Steam
1000 | Waterwall (Furnace wall) | Boiler | Boiler Tube Leaks | U3 | Forced - Postponed | 2014 | Coal | LI | 100 | Fossil-Steam | TRE | Summer | 14031.5828 | 815 | 1 | 1 | 1000-Waterwall (Furnace wall) | U3-Forced - Postponed | 100-Fossil-Steam
1000 | Waterwall (Furnace wall) | Boiler | Boiler Tube Leaks | U3 | Forced - Postponed | 2014 | Oil | OO | 100 | Fossil-Steam | NPCC | Off-Peak | 15346.4665 | 374 | 1 | 1 | 1000-Waterwall (Furnace wall) | U3-Forced - Postponed | 100-Fossil-Steam
1000 | Waterwall (Furnace wall) | Boiler | Boiler Tube Leaks | D1 | Forced - Immediate | 2014 | Coal | CC | 100 | Fossil-Steam | RFC | Off-Peak | 441 | 42 | 1 | 1 | 1000-Waterwall (Furnace wall) | D1-Forced - Immediate | 100-Fossil-Steam
1000 | Waterwall (Furnace wall) | Boiler | Boiler Tube Leaks | D1 | Forced - Immediate | 2014 | Coal | CC | 100 | Fossil-Steam | MRO | Off-Peak | 933.6333 | 37 | 1 | 1 | 1000-Waterwall (Furnace wall) | D1-Forced - Immediate | 100-Fossil-Steam
1000 | Waterwall (Furnace wall) | Boiler | Boiler Tube Leaks | D1 | Forced - Immediate | 2014 | Coal | CC | 100 | Fossil-Steam | RFC | Off-Peak | 1013.75 | 75 | 1 | 1 | 1000-Waterwall (Furnace wall) | D1-Forced - Immediate | 100-Fossil-Steam
1000 | Waterwall (Furnace wall) | Boiler | Boiler Tube Leaks | D1 | Forced - Immediate | 2014 | Coal | CC | 100 | Fossil-Steam | RFC | Off-Peak | 2605.3667 | 47 | 1 | 1 | 1000-Waterwall (Furnace wall) | D1-Forced - Immediate | 100-Fossil-Steam
1000 | Waterwall (Furnace wall) | Boiler | Boiler Tube Leaks | D1 | Forced - Immediate | 2014 | Coal | CC | 100 | Fossil-Steam | SERC | Off-Peak | 7272.0166 | 73 | 1 | 1 | 1000-Waterwall (Furnace wall) | D1-Forced - Immediate | 100-Fossil-Steam
1000 | Waterwall (Furnace wall) | Boiler | Boiler Tube Leaks | D1 | Forced - Immediate | 2014 | Coal | CC | 100 | Fossil-Steam | RFC | Off-Peak | 10255.25 | 127 | 1 | 1 | 1000-Waterwall (Furnace wall) | D1-Forced - Immediate | 100-Fossil-Steam
1000 | Waterwall (Furnace wall) | Boiler | Boiler Tube Leaks | D1 | Forced - Immediate | 2014 | Coal | CC | 100 | Fossil-Steam | RFC | Summer | 488.8333 | 70 | 1 | 1 | 1000-Waterwall (Furnace wall) | D1-Forced - Immediate | 100-Fossil-Steam
1000 | Waterwall (Furnace wall) | Boiler | Boiler Tube Leaks | D1 | Forced - Immediate | 2014 | Coal | CC | 100 | Fossil-Steam | RFC | Summer | 4736.2 | 42 | 1 | 1 | 1000-Waterwall (Furnace wall) | D1-Forced - Immediate | 100-Fossil-Steam
1000 | Waterwall (Furnace wall) | Boiler | Boiler Tube Leaks | D1 | Forced - Immediate | 2014 | Coal | CC | 100 | Fossil-Steam | SERC | Summer | 5398.35 | 87 | 1 | 1 | 1000-Waterwall (Furnace wall) | D1-Forced - Immediate | 100-Fossil-Steam
1000 | Waterwall (Furnace wall) | Boiler | Boiler Tube Leaks | D1 | Forced - Immediate | 2014 | Coal | CC | 100 | Fossil-Steam | RFC | Summer | 5744.2 | 44 | 1 | 1 | 1000-Waterwall (Furnace wall) | D1-Forced - Immediate | 100-Fossil-Steam
1000 | Waterwall (Furnace wall) | Boiler | Boiler Tube Leaks | D1 | Forced - Immediate | 2014 | Coal | CC | 100 | Fossil-Steam | SERC | Winter | 9.5333 | 11 | 1 | 1 | 1000-Waterwall (Furnace wall) | D1-Forced - Immediate | 100-Fossil-Steam
1000 | Waterwall (Furnace wall) | Boiler | Boiler Tube Leaks | D1 | Forced - Immediate | 2014 | Coal | CC | 100 | Fossil-Steam | RFC | Winter | 276.75 | 45 | 1 | 1 | 1000-Waterwall (Furnace wall) | D1-Forced - Immediate | 100-Fossil-Steam
1000 | Waterwall (Furnace wall) | Boiler | Boiler Tube Leaks | D1 | Forced - Immediate | 2014 | Coal | CC | 100 | Fossil-Steam | RFC | Winter | 918.3333 | 38 | 1 | 1 | 1000-Waterwall (Furnace wall) | D1-Forced - Immediate | 100-Fossil-Steam
1000 | Waterwall (Furnace wall) | Boiler | Boiler Tube Leaks | D1 | Forced - Immediate | 2014 | Coal | CC | 100 | Fossil-Steam | RFC | Winter | 11078.9999 | 270 | 1 | 1 | 1000-Waterwall (Furnace wall) | D1-Forced - Immediate | 100-Fossil-Steam
1000 | Waterwall (Furnace wall) | Boiler | Boiler Tube Leaks | D1 | Forced - Immediate | 2014 | Coal | OS | 100 | Fossil-Steam | NPCC | Summer | 408 | 18 | 1 | 1 | 1000-Waterwall (Furnace wall) | D1-Forced - Immediate | 100-Fossil-Steam
1000 | Waterwall (Furnace wall) | Boiler | Boiler Tube Leaks | D1 | Forced - Immediate | 2014 | Gas | GG | 100 | Fossil-Steam | NPCC | Off-Peak | 308 | 280 | 1 | 1 | 1000-Waterwall (Furnace wall) | D1-Forced - Immediate | 100-Fossil-Steam
1000 | Waterwall (Furnace wall) | Boiler | Boiler Tube Leaks | D1 | Forced - Immediate | 2014 | Gas | GG | 100 | Fossil-Steam | SERC | Off-Peak | 9876.0666 | 28 | 1 | 1 | 1000-Waterwall (Furnace wall) | D1-Forced - Immediate | 100-Fossil-Steam
1000 | Waterwall (Furnace wall) | Boiler | Boiler Tube Leaks | D1 | Forced - Immediate | 2014 | Oil | OO | 100 | Fossil-Steam | NPCC | Off-Peak | 40.5332 | 152 | 1 | 1 | 1000-Waterwall (Furnace wall) | D1-Forced - Immediate | 100-Fossil-Steam
1000 | Waterwall (Furnace wall) | Boiler | Boiler Tube Leaks | D1 | Forced - Immediate | 2014 | Oil | OO | 100 | Fossil-Steam | NPCC | Off-Peak | 5731.25 | 175 | 1 | 1 | 1000-Waterwall (Furnace wall) | D1-Forced - Immediate | 100-Fossil-Steam
1000 | Waterwall (Furnace wall) | Boiler | Boiler Tube Leaks | D1 | Forced - Immediate | 2014 | Oil | OO | 100 | Fossil-Steam | NPCC | Off-Peak | 13256.6833 | 127 | 1 | 1 | 1000-Waterwall (Furnace wall) | D1-Forced - Immediate | 100-Fossil-Steam
1000 | Waterwall (Furnace wall) | Boiler | Boiler Tube Leaks | D3 | Forced - Postponed | 2014 | Coal | CC | 100 | Fossil-Steam | SERC | Off-Peak | 397.9545 | 20.89 | 1 | 1 | 1000-Waterwall (Furnace wall) | D3-Forced - Postponed | 100-Fossil-Steam
1000 | Waterwall (Furnace wall) | Boiler | Boiler Tube Leaks | D3 | Forced - Postponed | 2014 | Coal | CC | 100 | Fossil-Steam | TRE | Off-Peak | 824.9965 | 353.57 | 1 | 1 | 1000-Waterwall (Furnace wall) | D3-Forced - Postponed | 100-Fossil-Steam
1000 | Waterwall (Furnace wall) | Boiler | Boiler Tube Leaks | D3 | Forced - Postponed | 2014 | Coal | CC | 100 | Fossil-Steam | MRO | Summer | 2851.92 | 139.8 | 1 | 1 | 1000-Waterwall (Furnace wall) | D3-Forced - Postponed | 100-Fossil-Steam
1000 | Waterwall (Furnace wall) | Boiler | Boiler Tube Leaks | U1 | Forced - Immediate | 2014 | Coal | CC | 100 | Fossil-Steam | MRO | Off-Peak | 3610.9332 | 176 | 1 | 1 | 1000-Waterwall (Furnace wall) | U1-Forced - Immediate | 100-Fossil-Steam
1000 | Waterwall (Furnace wall) | Boiler | Boiler Tube Leaks | U1 | Forced - Immediate | 2014 | Coal | CC | 100 | Fossil-Steam | RFC | Off-Peak | 4148.1 | 99 | 1 | 1 | 1000-Waterwall (Furnace wall) | U1-Forced - Immediate | 100-Fossil-Steam
1000 | Waterwall (Furnace wall) | Boiler | Boiler Tube Leaks | U1 | Forced - Immediate | 2014 | Coal | CC | 100 | Fossil-Steam | RFC | Off-Peak | 5065.5 | 110 | 1 | 1 | 1000-Waterwall (Furnace wall) | U1-Forced - Immediate | 100-Fossil-Steam
1000 | Waterwall (Furnace wall) | Boiler | Boiler Tube Leaks | U1 | Forced - Immediate | 2014 | Coal | CC | 100 | Fossil-Steam | RFC | Off-Peak | 5220 | 90 | 1 | 1 | 1000-Waterwall (Furnace wall) | U1-Forced - Immediate | 100-Fossil-Steam
1000 | Waterwall (Furnace wall) | Boiler | Boiler Tube Leaks | U1 | Forced - Immediate | 2014 | Coal | CC | 100 | Fossil-Steam | RFC | Off-Peak | 13862.1999 | 132 | 1 | 1 | 1000-Waterwall (Furnace wall) | U1-Forced - Immediate | 100-Fossil-Steam
1000 | Waterwall (Furnace wall) | Boiler | Boiler Tube Leaks | U1 | Forced - Immediate | 2014 | Coal | CC | 100 | Fossil-Steam | RFC | Off-Peak | 15203.0999 | 198 | 1 | 1 | 1000-Waterwall (Furnace wall) | U1-Forced - Immediate | 100-Fossil-Steam
1000 | Waterwall (Furnace wall) | Boiler | Boiler Tube Leaks | U1 | Forced - Immediate | 2014 | Coal | CC | 100 | Fossil-Steam | RFC | Off-Peak | 16041.9166 | 163 | 1 | 1 | 1000-Waterwall (Furnace wall) | U1-Forced - Immediate | 100-Fossil-Steam
1000 | Waterwall (Furnace wall) | Boiler | Boiler Tube Leaks | U1 | Forced - Immediate | 2014 | Coal | CC | 100 | Fossil-Steam | SERC | Off-Peak | 16538.0265 | 265.6 | 1 | 1 | 1000-Waterwall (Furnace wall) | U1-Forced - Immediate | 100-Fossil-Steam
1000 | Waterwall (Furnace wall) | Boiler | Boiler Tube Leaks | U1 | Forced - Immediate | 2014 | Coal | CC | 100 | Fossil-Steam | RFC | Off-Peak | 16785.65 | 199 | 1 | 1 | 1000-Waterwall (Furnace wall) | U1-Forced - Immediate | 100-Fossil-Steam
1000 | Waterwall (Furnace wall) | Boiler | Boiler Tube Leaks | U1 | Forced - Immediate | 2014 | Coal | CC | 100 | Fossil-Steam | RFC | Off-Peak | 18334.9998 | 300 | 1 | 1 | 1000-Waterwall (Furnace wall) | U1-Forced - Immediate | 100-Fossil-Steam
1000 | Waterwall (Furnace wall) | Boiler | Boiler Tube Leaks | U1 | Forced - Immediate | 2014 | Coal | CC | 100 | Fossil-Steam | RFC | Off-Peak | 18522.4999 | 93 | 1 | 1 | 1000-Waterwall (Furnace wall) | U1-Forced - Immediate | 100-Fossil-Steam
1000 | Waterwall (Furnace wall) | Boiler | Boiler Tube Leaks | U1 | Forced - Immediate | 2014 | Coal | CC | 100 | Fossil-Steam | NPCC | Off-Peak | 19731.9975 | 241.37 | 1 | 1 | 1000-Waterwall (Furnace wall) | U1-Forced - Immediate | 100-Fossil-Steam
1000 | Waterwall (Furnace wall) | Boiler | Boiler Tube Leaks | U1 | Forced - Immediate | 2014 | Coal | CC | 100 | Fossil-Steam | WECC | Off-Peak | 20540.5333 | 184 | 1 | 1 | 1000-Waterwall (Furnace wall) | U1-Forced - Immediate | 100-Fossil-Steam
1000 | Waterwall (Furnace wall) | Boiler | Boiler Tube Leaks | U1 | Forced - Immediate | 2014 | Coal | CC | 100 | Fossil-Steam | RFC | Off-Peak | 24696.4665 | 238 | 1 | 1 | 1000-Waterwall (Furnace wall) | U1-Forced - Immediate | 100-Fossil-Steam
1000 | Waterwall (Furnace wall) | Boiler | Boiler Tube Leaks | U1 | Forced - Immediate | 2014 | Coal | CC | 100 | Fossil-Steam | RFC | Off-Peak | 25904.6666 | 140 | 1 | 1 | 1000-Waterwall (Furnace wall) | U1-Forced - Immediate | 100-Fossil-Steam
1000 | Waterwall (Furnace wall) | Boiler | Boiler Tube Leaks | U1 | Forced - Immediate | 2014 | Coal | CC | 100 | Fossil-Steam | RFC | Off-Peak | 28016.5665 | 238 | 1 | 1 | 1000-Waterwall (Furnace wall) | U1-Forced - Immediate | 100-Fossil-Steam
1000 | Waterwall (Furnace wall) | Boiler | Boiler Tube Leaks | U1 | Forced - Immediate | 2014 | Coal | CC | 100 | Fossil-Steam | RFC | Off-Peak | 34700.4 | 238 | 1 | 1 | 1000-Waterwall (Furnace wall) | U1-Forced - Immediate | 100-Fossil-Steam
1000 | Waterwall (Furnace wall) | Boiler | Boiler Tube Leaks | U1 | Forced - Immediate | 2014 | Coal | CC | 100 | Fossil-Steam | SERC | Off-Peak | 49150.7 | 614 | 1 | 1 | 1000-Waterwall (Furnace wall) | U1-Forced - Immediate | 100-Fossil-Steam
1000 | Waterwall (Furnace wall) | Boiler | Boiler Tube Leaks | U1 | Forced - Immediate | 2014 | Coal | CC | 100 | Fossil-Steam | RFC | Off-Peak | 50438.25 | 145 | 1 | 1 | 1000-Waterwall (Furnace wall) | U1-Forced - Immediate | 100-Fossil-Steam
1000 | Waterwall (Furnace wall) | Boiler | Boiler Tube Leaks | U1 | Forced - Immediate | 2014 | Coal | CC | 100 | Fossil-Steam | SERC | Off-Peak | 50968.4997 | 495 | 1 | 1 | 1000-Waterwall (Furnace wall) | U1-Forced - Immediate | 100-Fossil-Steam
1000 | Waterwall (Furnace wall) | Boiler | Boiler Tube Leaks | U1 | Forced - Immediate | 2014 | Coal | CC | 100 | Fossil-Steam | RFC | Off-Peak | 51985.6664 | 830 | 1 | 1 | 1000-Waterwall (Furnace wall) | U1-Forced - Immediate | 100-Fossil-Steam
1000 | Waterwall (Furnace wall) | Boiler | Boiler Tube Leaks | U1 | Forced - Immediate | 2014 | Coal | CC | 100 | Fossil-Steam | RFC | Off-Peak | 80385.5 | 830 | 1 | 1 | 1000-Waterwall (Furnace wall) | U1-Forced - Immediate | 100-Fossil-Steam
1000 | Waterwall (Furnace wall) | Boiler | Boiler Tube Leaks | U1 | Forced - Immediate | 2014 | Coal | CC | 100 | Fossil-Steam | RFC | Summer | 2122.5 | 90 | 1 | 1 | 1000-Waterwall (Furnace wall) | U1-Forced - Immediate | 100-Fossil-Steam
1000 | Waterwall (Furnace wall) | Boiler | Boiler Tube Leaks | U1 | Forced - Immediate | 2014 | Coal | CC | 100 | Fossil-Steam | WECC | Summer | 2640 | 330 | 1 | 1 | 1000-Waterwall (Furnace wall) | U1-Forced - Immediate | 100-Fossil-Steam
1000 | Waterwall (Furnace wall) | Boiler | Boiler Tube Leaks | U1 | Forced - Immediate | 2014 | Coal | CC | 100 | Fossil-Steam | SERC | Summer | 4947.5499 | 159 | 1 | 1 | 1000-Waterwall (Furnace wall) | U1-Forced - Immediate | 100-Fossil-Steam
1000 | Waterwall (Furnace wall) | Boiler | Boiler Tube Leaks | U1 | Forced - Immediate | 2014 | Coal | CC | 100 | Fossil-Steam | WECC | Summer | 7800 | 325 | 1 | 1 | 1000-Waterwall (Furnace wall) | U1-Forced - Immediate | 100-Fossil-Steam
1000 | Waterwall (Furnace wall) | Boiler | Boiler Tube Leaks | U1 | Forced - Immediate | 2014 | Coal | CC | 100 | Fossil-Steam | MRO | Summer | 10417.8 | 97 | 1 | 1 | 1000-Waterwall (Furnace wall) | U1-Forced - Immediate | 100-Fossil-Steam
1000 | Waterwall (Furnace wall) | Boiler | Boiler Tube Leaks | U1 | Forced - Immediate | 2014 | Coal | CC | 100 | Fossil-Steam | RFC | Summer | 13212.5 | 175 | 1 | 1 | 1000-Waterwall (Furnace wall) | U1-Forced - Immediate | 100-Fossil-Steam
1000 | Waterwall (Furnace wall) | Boiler | Boiler Tube Leaks | U1 | Forced - Immediate | 2014 | Coal | CC | 100 | Fossil-Steam | RFC | Summer | 18720 | 192 | 1 | 1 | 1000-Waterwall (Furnace wall) | U1-Forced - Immediate | 100-Fossil-Steam
1000 | Waterwall (Furnace wall) | Boiler | Boiler Tube Leaks | U1 | Forced - Immediate | 2014 | Coal | CC | 100 | Fossil-Steam | RFC | Summer | 19227.6 | 196 | 1 | 1 | 1000-Waterwall (Furnace wall) | U1-Forced - Immediate | 100-Fossil-Steam
1000 | Waterwall (Furnace wall) | Boiler | Boiler Tube Leaks | U1 | Forced - Immediate | 2014 | Coal | CC | 100 | Fossil-Steam | WECC | Summer | 19615.8832 | 271 | 1 | 1 | 1000-Waterwall (Furnace wall) | U1-Forced - Immediate | 100-Fossil-Steam
1000 | Waterwall (Furnace wall) | Boiler | Boiler Tube Leaks | U1 | Forced - Immediate | 2014 | Coal | CC | 100 | Fossil-Steam | SERC | Summer | 39916.8 | 594 | 1 | 1 | 1000-Waterwall (Furnace wall) | U1-Forced - Immediate | 100-Fossil-Steam
1000 | Waterwall (Furnace wall) | Boiler | Boiler Tube Leaks | U1 | Forced - Immediate | 2014 | Coal | CC | 100 | Fossil-Steam | RFC | Summer | 39975 | 780 | 1 | 1 | 1000-Waterwall (Furnace wall) | U1-Forced - Immediate | 100-Fossil-Steam
1000 | Waterwall (Furnace wall) | Boiler | Boiler Tube Leaks | U1 | Forced - Immediate | 2014 | Coal | CC | 100 | Fossil-Steam | SERC | Summer | 56095.6664 | 812 | 1 | 1 | 1000-Waterwall (Furnace wall) | U1-Forced - Immediate | 100-Fossil-Steam
1000 | Waterwall (Furnace wall) | Boiler | Boiler Tube Leaks | U1 | Forced - Immediate | 2014 | Coal | CC | 100 | Fossil-Steam | SERC | Summer | 170124.2 | 1231 | 1 | 1 | 1000-Waterwall (Furnace wall) | U1-Forced - Immediate | 100-Fossil-Steam
1000 | Waterwall (Furnace wall) | Boiler | Boiler Tube Leaks | U1 | Forced - Immediate | 2014 | Coal | CC | 100 | Fossil-Steam | RFC | Winter | 1884.8663 | 577 | 1 | 1 | 1000-Waterwall (Furnace wall) | U1-Forced - Immediate | 100-Fossil-Steam
1000 | Waterwall (Furnace wall) | Boiler | Boiler Tube Leaks | U1 | Forced - Immediate | 2014 | Coal | CC | 100 | Fossil-Steam | SERC | Winter | 3784.5 | 290 | 1 | 1 | 1000-Waterwall (Furnace wall) | U1-Forced - Immediate | 100-Fossil-Steam
1000 | Waterwall (Furnace wall) | Boiler | Boiler Tube Leaks | U1 | Forced - Immediate | 2014 | Coal | CC | 100 | Fossil-Steam | RFC | Winter | 7156.9533 | 132.7 | 1 | 1 | 1000-Waterwall (Furnace wall) | U1-Forced - Immediate | 100-Fossil-Steam
1000 | Waterwall (Furnace wall) | Boiler | Boiler Tube Leaks | U1 | Forced - Immediate | 2014 | Coal | CC | 100 | Fossil-Steam | RFC | Winter | 10188.8 | 199 | 1 | 1 | 1000-Waterwall (Furnace wall) | U1-Forced - Immediate | 100-Fossil-Steam
1000 | Waterwall (Furnace wall) | Boiler | Boiler Tube Leaks | U1 | Forced - Immediate | 2014 | Coal | CC | 100 | Fossil-Steam | WECC | Winter | 10417 | 220 | 1 | 1 | 1000-Waterwall (Furnace wall) | U1-Forced - Immediate | 100-Fossil-Steam
1000 | Waterwall (Furnace wall) | Boiler | Boiler Tube Leaks | U1 | Forced - Immediate | 2014 | Coal | CC | 100 | Fossil-Steam | RFC | Winter | 12631.6665 | 650 | 1 | 1 | 1000-Waterwall (Furnace wall) | U1-Forced - Immediate | 100-Fossil-Steam
1000 | Waterwall (Furnace wall) | Boiler | Boiler Tube Leaks | U1 | Forced - Immediate | 2014 | Coal | CC | 100 | Fossil-Steam | MRO | Winter | 14476 | 112 | 1 | 1 | 1000-Waterwall (Furnace wall) | U1-Forced - Immediate | 100-Fossil-Steam
1000 | Waterwall (Furnace wall) | Boiler | Boiler Tube Leaks | U1 | Forced - Immediate | 2014 | Coal | CC | 100 | Fossil-Steam | SERC | Winter | 15026.5734 | 264.63 | 1 | 1 | 1000-Waterwall (Furnace wall) | U1-Forced - Immediate | 100-Fossil-Steam
1000 | Waterwall (Furnace wall) | Boiler | Boiler Tube Leaks | U1 | Forced - Immediate | 2014 | Coal | CC | 100 | Fossil-Steam | RFC | Winter | 20704.05 | 331 | 1 | 1 | 1000-Waterwall (Furnace wall) | U1-Forced - Immediate | 100-Fossil-Steam
1000 | Waterwall (Furnace wall) | Boiler | Boiler Tube Leaks | U1 | Forced - Immediate | 2014 | Coal | CC | 100 | Fossil-Steam | RFC | Winter | 30223.5333 | 92 | 1 | 1 | 1000-Waterwall (Furnace wall) | U1-Forced - Immediate | 100-Fossil-Steam
1000 | Waterwall (Furnace wall) | Boiler | Boiler Tube Leaks | U1 | Forced - Immediate | 2014 | Coal | CC | 100 | Fossil-Steam | WECC | Winter | 31718.5 | 395 | 1 | 1 | 1000-Waterwall (Furnace wall) | U1-Forced - Immediate | 100-Fossil-Steam
1000 | Waterwall (Furnace wall) | Boiler | Boiler Tube Leaks | U1 | Forced - Immediate | 2014 | Coal | CC | 100 | Fossil-Steam | RFC | Winter | 31818.4999 | 210 | 1 | 1 | 1000-Waterwall (Furnace wall) | U1-Forced - Immediate | 100-Fossil-Steam
1000 | Waterwall (Furnace wall) | Boiler | Boiler Tube Leaks | U1 | Forced - Immediate | 2014 | Coal | CC | 100 | Fossil-Steam | RFC | Winter | 163568.7 | 783 | 1 | 1 | 1000-Waterwall (Furnace wall) | U1-Forced - Immediate | 100-Fossil-Steam
1000 | Waterwall (Furnace wall) | Boiler | Boiler Tube Leaks | U1 | Forced - Immediate | 2014 | Coal | LI | 100 | Fossil-Steam | TRE | Off-Peak | 44247 | 602 | 1 | 1 | 1000-Waterwall (Furnace wall) | U1-Forced - Immediate | 100-Fossil-Steam
1000 | Waterwall (Furnace wall) | Boiler | Boiler Tube Leaks | U1 | Forced - Immediate | 2014 | Coal | LI | 100 | Fossil-Steam | TRE | Off-Peak | 109711.2497 | 825 | 1 | 1 | 1000-Waterwall (Furnace wall) | U1-Forced - Immediate | 100-Fossil-Steam
1000 | Waterwall (Furnace wall) | Boiler | Boiler Tube Leaks | U1 | Forced - Immediate | 2014 | Coal | LI | 100 | Fossil-Steam | TRE | Summer | 5736.7996 | 606 | 1 | 1 | 1000-Waterwall (Furnace wall) | U1-Forced - Immediate | 100-Fossil-Steam
1000 | Waterwall (Furnace wall) | Boiler | Boiler Tube Leaks | U1 | Forced - Immediate | 2014 | Gas | GG | 100 | Fossil-Steam | MRO | Off-Peak | 3890.1666 | 170 | 1 | 1 | 1000-Waterwall (Furnace wall) | U1-Forced - Immediate | 100-Fossil-Steam
1000 | Waterwall (Furnace wall) | Boiler | Boiler Tube Leaks | U1 | Forced - Immediate | 2014 | Gas | GG | 100 | Fossil-Steam | TRE | Off-Peak | 11911.9999 | 240 | 1 | 1 | 1000-Waterwall (Furnace wall) | U1-Forced - Immediate | 100-Fossil-Steam
1000 | Waterwall (Furnace wall) | Boiler | Boiler Tube Leaks | U1 | Forced - Immediate | 2014 | Gas | GG | 100 | Fossil-Steam | MRO | Off-Peak | 17631.6664 | 355 | 1 | 1 | 1000-Waterwall (Furnace wall) | U1-Forced - Immediate | 100-Fossil-Steam
1000 | Waterwall (Furnace wall) | Boiler | Boiler Tube Leaks | U1 | Forced - Immediate | 2014 | Gas | GG | 100 | Fossil-Steam | TRE | Off-Peak | 61745.0664 | 412 | 1 | 1 | 1000-Waterwall (Furnace wall) | U1-Forced - Immediate | 100-Fossil-Steam
1000 | Waterwall (Furnace wall) | Boiler | Boiler Tube Leaks | U1 | Forced - Immediate | 2014 | Gas | GG | 100 | Fossil-Steam | RFC | Summer | 4347 | 126 | 1 | 1 | 1000-Waterwall (Furnace wall) | U1-Forced - Immediate | 100-Fossil-Steam
1000 | Waterwall (Furnace wall) | Boiler | Boiler Tube Leaks | U1 | Forced - Immediate | 2014 | Gas | GG | 100 | Fossil-Steam | TRE | Summer | 11962.5 | 435 | 1 | 1 | 1000-Waterwall (Furnace wall) | U1-Forced - Immediate | 100-Fossil-Steam
1000 | Waterwall (Furnace wall) | Boiler | Boiler Tube Leaks | U1 | Forced - Immediate | 2014 | Gas | GG | 100 | Fossil-Steam | TRE | Summer | 22275 | 500 | 1 | 1 | 1000-Waterwall (Furnace wall) | U1-Forced - Immediate | 100-Fossil-Steam
1000 | Waterwall (Furnace wall) | Boiler | Boiler Tube Leaks | U1 | Forced - Immediate | 2014 | Oil | OO | 100 | Fossil-Steam | RFC | Summer | 4720.4833 | 107 | 1 | 1 | 1000-Waterwall (Furnace wall) | U1-Forced - Immediate | 100-Fossil-Steam
1000 | Waterwall (Furnace wall) | Boiler | Boiler Tube Leaks | U1 | Forced - Immediate | 2014 | Oil | OO | 100 | Fossil-Steam | NPCC | Summer | 9099.9999 | 390 | 1 | 1 | 1000-Waterwall (Furnace wall) | U1-Forced - Immediate | 100-Fossil-Steam
1000 | Waterwall (Furnace wall) | Boiler | Boiler Tube Leaks | U1 | Forced - Immediate | 2014 | Oil | OO | 100 | Fossil-Steam | NPCC | Summer | 41588 | 562 | 1 | 1 | 1000-Waterwall (Furnace wall) | U1-Forced - Immediate | 100-Fossil-Steam
1000 | Waterwall (Furnace wall) | Boiler | Boiler Tube Leaks | U1 | Forced - Immediate | 2014 | Oil | OO | 100 | Fossil-Steam | RFC | Winter | 5430.5333 | 104 | 1 | 1 | 1000-Waterwall (Furnace wall) | U1-Forced - Immediate | 100-Fossil-Steam
1000 | Waterwall (Furnace wall) | Boiler | Boiler Tube Leaks | U2 | Forced - Delayed | 2014 | Coal | CC | 100 | Fossil-Steam | SERC | Off-Peak | 16013.5832 | 295 | 1 | 1 | 1000-Waterwall (Furnace wall) | U2-Forced - Delayed | 100-Fossil-Steam
1000 | Waterwall (Furnace wall) | Boiler | Boiler Tube Leaks | U2 | Forced - Delayed | 2014 | Coal | CC | 100 | Fossil-Steam | WECC | Off-Peak | 17537.5497 | 387 | 1 | 1 | 1000-Waterwall (Furnace wall) | U2-Forced - Delayed | 100-Fossil-Steam
1000 | Waterwall (Furnace wall) | Boiler | Boiler Tube Leaks | U2 | Forced - Delayed | 2014 | Coal | CC | 100 | Fossil-Steam | SERC | Off-Peak | 27351.8665 | 374 | 1 | 1 | 1000-Waterwall (Furnace wall) | U2-Forced - Delayed | 100-Fossil-Steam
1000 | Waterwall (Furnace wall) | Boiler | Boiler Tube Leaks | U2 | Forced - Delayed | 2014 | Coal | CC | 100 | Fossil-Steam | MRO | Summer | 14916.85 | 562.9 | 1 | 1 | 1000-Waterwall (Furnace wall) | U2-Forced - Delayed | 100-Fossil-Steam
1000 | Waterwall (Furnace wall) | Boiler | Boiler Tube Leaks | U2 | Forced - Delayed | 2014 | Coal | CC | 100 | Fossil-Steam | WECC | Summer | 18543.7497 | 387 | 1 | 1 | 1000-Waterwall (Furnace wall) | U2-Forced - Delayed | 100-Fossil-Steam
1000 | Waterwall (Furnace wall) | Boiler | Boiler Tube Leaks | U2 | Forced - Delayed | 2014 | Coal | CC | 100 | Fossil-Steam | SERC | Summer | 24822.9848 | 260.7 | 1 | 1 | 1000-Waterwall (Furnace wall) | U2-Forced - Delayed | 100-Fossil-Steam
1000 | Waterwall (Furnace wall) | Boiler | Boiler Tube Leaks | U2 | Forced - Delayed | 2014 | Coal | CC | 100 | Fossil-Steam | RFC | Winter | 8273.3332 | 200 | 1 | 1 | 1000-Waterwall (Furnace wall) | U2-Forced - Delayed | 100-Fossil-Steam
1000 | Waterwall (Furnace wall) | Boiler | Boiler Tube Leaks | U2 | Forced - Delayed | 2014 | Coal | CC | 100 | Fossil-Steam | SERC | Winter | 11880 | 165 | 1 | 1 | 1000-Waterwall (Furnace wall) | U2-Forced - Delayed | 100-Fossil-Steam
1000 | Waterwall (Furnace wall) | Boiler | Boiler Tube Leaks | U2 | Forced - Delayed | 2014 | Coal | LI | 100 | Fossil-Steam | TRE | Summer | 41041 | 820 | 1 | 1 | 1000-Waterwall (Furnace wall) | U2-Forced - Delayed | 100-Fossil-Steam
1000 | Waterwall (Furnace wall) | Boiler | Boiler Tube Leaks | U3 | Forced - Postponed | 2014 | Coal | CC | 100 | Fossil-Steam | MRO | Off-Peak | 5036.5332 | 176 | 1 | 1 | 1000-Waterwall (Furnace wall) | U3-Forced - Postponed | 100-Fossil-Steam
1000 | Waterwall (Furnace wall) | Boiler | Boiler Tube Leaks | U3 | Forced - Postponed | 2014 | Coal | CC | 100 | Fossil-Steam | SERC | Off-Peak | 48270.7497 | 495 | 1 | 1 | 1000-Waterwall (Furnace wall) | U3-Forced - Postponed | 100-Fossil-Steam
1000 | Waterwall (Furnace wall) | Boiler | Boiler Tube Leaks | U3 | Forced - Postponed | 2014 | Coal | CC | 100 | Fossil-Steam | WECC | Off-Peak | 52515.3328 | 740 | 1 | 1 | 1000-Waterwall (Furnace wall) | U3-Forced - Postponed | 100-Fossil-Steam
1000 | Waterwall (Furnace wall) | Boiler | Boiler Tube Leaks | U3 | Forced - Postponed | 2014 | Coal | CC | 100 | Fossil-Steam | SERC | Off-Peak | 65689.8 | 407 | 1 | 1 | 1000-Waterwall (Furnace wall) | U3-Forced - Postponed | 100-Fossil-Steam
1000 | Waterwall (Furnace wall) | Boiler | Boiler Tube Leaks | U3 | Forced - Postponed | 2014 | Coal | CC | 100 | Fossil-Steam | MRO | Summer | 18556.9098 | 579.3 | 1 | 1 | 1000-Waterwall (Furnace wall) | U3-Forced - Postponed | 100-Fossil-Steam
1000 | Waterwall (Furnace wall) | Boiler | Boiler Tube Leaks | U3 | Forced - Postponed | 2014 | Coal | CC | 100 | Fossil-Steam | RFC | Summer | 19848.2665 | 196 | 1 | 1 | 1000-Waterwall (Furnace wall) | U3-Forced - Postponed | 100-Fossil-Steam
1000 | Waterwall (Furnace wall) | Boiler | Boiler Tube Leaks | U3 | Forced - Postponed | 2014 | Coal | CC | 100 | Fossil-Steam | WECC | Summer | 24052.5 | 450 | 1 | 1 | 1000-Waterwall (Furnace wall) | U3-Forced - Postponed | 100-Fossil-Steam
1000 | Waterwall (Furnace wall) | Boiler | Boiler Tube Leaks | U3 | Forced - Postponed | 2014 | Coal | CC | 100 | Fossil-Steam | WECC | Summer | 30693 | 390 | 1 | 1 | 1000-Waterwall (Furnace wall) | U3-Forced - Postponed | 100-Fossil-Steam
1000 | Waterwall (Furnace wall) | Boiler | Boiler Tube Leaks | U3 | Forced - Postponed | 2014 | Coal | CC | 100 | Fossil-Steam | RFC | Summer | 35870.7998 | 552 | 1 | 1 | 1000-Waterwall (Furnace wall) | U3-Forced - Postponed | 100-Fossil-Steam
1000 | Waterwall (Furnace wall) | Boiler | Boiler Tube Leaks | U3 | Forced - Postponed | 2014 | Coal | CC | 100 | Fossil-Steam | WECC | Winter | 15428.3997 | 387 | 1 | 1 | 1000-Waterwall (Furnace wall) | U3-Forced - Postponed | 100-Fossil-Steam
1000 | Waterwall (Furnace wall) | Boiler | Boiler Tube Leaks | U3 | Forced - Postponed | 2014 | Coal | CC | 100 | Fossil-Steam | RFC | Winter | 18254.3332 | 230 | 1 | 1 | 1000-Waterwall (Furnace wall) | U3-Forced - Postponed | 100-Fossil-Steam
1000 | Waterwall (Furnace wall) | Boiler | Boiler Tube Leaks | D1 | Forced - Immediate | 2014 | Coal | CC | 100 | Fossil-Steam | SERC | Off-Peak | 85.3833 | 54.5 | 1 | 1 | 1000-Waterwall (Furnace wall) | D1-Forced - Immediate | 100-Fossil-Steam
1000 | Waterwall (Furnace wall) | Boiler | Boiler Tube Leaks | D1 | Forced - Immediate | 2014 | Coal | CC | 100 | Fossil-Steam | RFC | Off-Peak | 2001.3333 | 40 | 1 | 1 | 1000-Waterwall (Furnace wall) | D1-Forced - Immediate | 100-Fossil-Steam
1000 | Waterwall (Furnace wall) | Boiler | Boiler Tube Leaks | D1 | Forced - Immediate | 2014 | Coal | CC | 100 | Fossil-Steam | RFC | Off-Peak | 3520 | 44 | 1 | 1 | 1000-Waterwall (Furnace wall) | D1-Forced - Immediate | 100-Fossil-Steam
1000 | Waterwall (Furnace wall) | Boiler | Boiler Tube Leaks | D1 | Forced - Immediate | 2014 | Coal | CC | 100 | Fossil-Steam | RFC | Summer | 1422 | 237 | 1 | 1 | 1000-Waterwall (Furnace wall) | D1-Forced - Immediate | 100-Fossil-Steam
1000 | Waterwall (Furnace wall) | Boiler | Boiler Tube Leaks | D1 | Forced - Immediate | 2014 | Coal | CC | 100 | Fossil-Steam | MRO | Summer | 2779.69 | 139.8 | 1 | 1 | 1000-Waterwall (Furnace wall) | D1-Forced - Immediate | 100-Fossil-Steam
1000 | Waterwall (Furnace wall) | Boiler | Boiler Tube Leaks | D1 | Forced - Immediate | 2014 | Coal | CC | 100 | Fossil-Steam | RFC | Winter | 8.5833 | 5 | 1 | 1 | 1000-Waterwall (Furnace wall) | D1-Forced - Immediate | 100-Fossil-Steam
1000 | Waterwall (Furnace wall) | Boiler | Boiler Tube Leaks | D1 | Forced - Immediate | 2014 | Coal | CC | 100 | Fossil-Steam | RFC | Winter | 300.3333 | 85 | 1 | 1 | 1000-Waterwall (Furnace wall) | D1-Forced - Immediate | 100-Fossil-Steam
1000 | Waterwall (Furnace wall) | Boiler | Boiler Tube Leaks | D1 | Forced - Immediate | 2014 | Coal | CC | 100 | Fossil-Steam | MRO | Winter | 1952.5 | 355 | 1 | 1 | 1000-Waterwall (Furnace wall) | D1-Forced - Immediate | 100-Fossil-Steam
1000 | Waterwall (Furnace wall) | Boiler | Boiler Tube Leaks | D1 | Forced - Immediate | 2014 | Coal | OS | 100 | Fossil-Steam | RFC | Summer | 344 | 12 | 1 | 1 | 1000-Waterwall (Furnace wall) | D1-Forced - Immediate | 100-Fossil-Steam
1000 | Waterwall (Furnace wall) | Boiler | Boiler Tube Leaks | D1 | Forced - Immediate | 2014 | Oil | OO | 100 | Fossil-Steam | NPCC | Off-Peak | 338.058 | 321.96 | 1 | 1 | 1000-Waterwall (Furnace wall) | D1-Forced - Immediate | 100-Fossil-Steam
1000 | Waterwall (Furnace wall) | Boiler | Boiler Tube Leaks | D1 | Forced - Immediate | 2014 | Oil | OO | 100 | Fossil-Steam | NPCC | Off-Peak | 3083.2586 | 295.52 | 1 | 1 | 1000-Waterwall (Furnace wall) | D1-Forced - Immediate | 100-Fossil-Steam
1000 | Waterwall (Furnace wall) | Boiler | Boiler Tube Leaks | D1 | Forced - Immediate | 2014 | Oil | OO | 100 | Fossil-Steam | NPCC | Off-Peak | 9502.5331 | 589 | 1 | 1 | 1000-Waterwall (Furnace wall) | D1-Forced - Immediate | 100-Fossil-Steam
1000 | Waterwall (Furnace wall) | Boiler | Boiler Tube Leaks | D2 | Forced - Delayed | 2014 | Coal | CC | 100 | Fossil-Steam | SERC | Summer | 1604.88 | 111.45 | 1 | 1 | 1000-Waterwall (Furnace wall) | D2-Forced - Delayed | 100-Fossil-Steam
1000 | Waterwall (Furnace wall) | Boiler | Boiler Tube Leaks | D2 | Forced - Delayed | 2014 | Gas | GG | 100 | Fossil-Steam | WECC | Off-Peak | 79.9586 | 85.67 | 1 | 1 | 1000-Waterwall (Furnace wall) | D2-Forced - Delayed | 100-Fossil-Steam
1000 | Waterwall (Furnace wall) | Boiler | Boiler Tube Leaks | D3 | Forced - Postponed | 2014 | Coal | CC | 100 | Fossil-Steam | WECC | Summer | 269.4332 | 274 | 1 | 1 | 1000-Waterwall (Furnace wall) | D3-Forced - Postponed | 100-Fossil-Steam
1000 | Waterwall (Furnace wall) | Boiler | Boiler Tube Leaks | SF | Startup Failure | 2014 | Coal | CC | 100 | Fossil-Steam | RFC | Off-Peak | 810 | 90 | 1 | 1 | 1000-Waterwall (Furnace wall) | SF-Startup Failure | 100-Fossil-Steam
1000 | Waterwall (Furnace wall) | Boiler | Boiler Tube Leaks | U1 | Forced - Immediate | 2014 | Coal | CC | 100 | Fossil-Steam | RFC | Off-Peak | 588.3333 | 70.6 | 1 | 1 | 1000-Waterwall (Furnace wall) | U1-Forced - Immediate | 100-Fossil-Steam
1000 | Waterwall (Furnace wall) | Boiler | Boiler Tube Leaks | U1 | Forced - Immediate | 2014 | Coal | CC | 100 | Fossil-Steam | RFC | Off-Peak | 1229.6166 | 70.6 | 1 | 1 | 1000-Waterwall (Furnace wall) | U1-Forced - Immediate | 100-Fossil-Steam
1000 | Waterwall (Furnace wall) | Boiler | Boiler Tube Leaks | U1 | Forced - Immediate | 2014 | Coal | CC | 100 | Fossil-Steam | RFC | Off-Peak | 1568 | 140 | 1 | 1 | 1000-Waterwall (Furnace wall) | U1-Forced - Immediate | 100-Fossil-Steam
1000 | Waterwall (Furnace wall) | Boiler | Boiler Tube Leaks | U1 | Forced - Immediate | 2014 | Coal | CC | 100 | Fossil-Steam | SERC | Off-Peak | 6858.3665 | 238 | 1 | 1 | 1000-Waterwall (Furnace wall) | U1-Forced - Immediate | 100-Fossil-Steam
1000 | Waterwall (Furnace wall) | Boiler | Boiler Tube Leaks | U1 | Forced - Immediate | 2014 | Coal | CC | 100 | Fossil-Steam | RFC | Off-Peak | 8204.1499 | 93 | 1 | 1 | 1000-Waterwall (Furnace wall) | U1-Forced - Immediate | 100-Fossil-Steam
1000 | Waterwall (Furnace wall) | Boiler | Boiler Tube Leaks | U1 | Forced - Immediate | 2014 | Coal | CC | 100 | Fossil-Steam | RFC | Off-Peak | 9749.85 | 627 | 1 | 1 | 1000-Waterwall (Furnace wall) | U1-Forced - Immediate | 100-Fossil-Steam
1000 | Waterwall (Furnace wall) | Boiler | Boiler Tube Leaks | U1 | Forced - Immediate | 2014 | Coal | CC | 100 | Fossil-Steam | RFC | Off-Peak | 12381.25 | 175 | 1 | 1 | 1000-Waterwall (Furnace wall) | U1-Forced - Immediate | 100-Fossil-Steam
1000 | Waterwall (Furnace wall) | Boiler | Boiler Tube Leaks | U1 | Forced - Immediate | 2014 | Coal | CC | 100 | Fossil-Steam | RFC | Off-Peak | 20955.35 | 313 | 1 | 1 | 1000-Waterwall (Furnace wall) | U1-Forced - Immediate | 100-Fossil-Steam
1000 | Waterwall (Furnace wall) | Boiler | Boiler Tube Leaks | U1 | Forced - Immediate | 2014 | Coal | CC | 100 | Fossil-Steam | MRO | Off-Peak | 21622.9163 | 535 | 1 | 1 | 1000-Waterwall (Furnace wall) | U1-Forced - Immediate | 100-Fossil-Steam
1000 | Waterwall (Furnace wall) | Boiler | Boiler Tube Leaks | U1 | Forced - Immediate | 2014 | Coal | CC | 100 | Fossil-Steam | RFC | Off-Peak | 22248.2 | 199 | 1 | 1 | 1000-Waterwall (Furnace wall) | U1-Forced - Immediate | 100-Fossil-Steam
1000 | Waterwall (Furnace wall) | Boiler | Boiler Tube Leaks | U1 | Forced - Immediate | 2014 | Coal | CC | 100 | Fossil-Steam | NPCC | Off-Peak | 24889.2697 | 241.37 | 1 | 1 | 1000-Waterwall (Furnace wall) | U1-Forced - Immediate | 100-Fossil-Steam
1000 | Waterwall (Furnace wall) | Boiler | Boiler Tube Leaks | U1 | Forced - Immediate | 2014 | Coal | CC | 100 | Fossil-Steam | RFC | Off-Peak | 26009.1 | 702 | 1 | 1 | 1000-Waterwall (Furnace wall) | U1-Forced - Immediate | 100-Fossil-Steam
1000 | Waterwall (Furnace wall) | Boiler | Boiler Tube Leaks | U1 | Forced - Immediate | 2014 | Coal | CC | 100 | Fossil-Steam | NPCC | Off-Peak | 33217.02 | 242.46 | 1 | 1 | 1000-Waterwall (Furnace wall) | U1-Forced - Immediate | 100-Fossil-Steam
1000 | Waterwall (Furnace wall) | Boiler | Boiler Tube Leaks | U1 | Forced - Immediate | 2014 | Coal | CC | 100 | Fossil-Steam | SERC | Off-Peak | 38586.6 | 612 | 1 | 1 | 1000-Waterwall (Furnace wall) | U1-Forced - Immediate | 100-Fossil-Steam
1000 | Waterwall (Furnace wall) | Boiler | Boiler Tube Leaks | U1 | Forced - Immediate | 2014 | Coal | CC | 100 | Fossil-Steam | SERC | Off-Peak | 39024.3331 | 580 | 1 | 1 | 1000-Waterwall (Furnace wall) | U1-Forced - Immediate | 100-Fossil-Steam
1000 | Waterwall (Furnace wall) | Boiler | Boiler Tube Leaks | U1 | Forced - Immediate | 2014 | Coal | CC | 100 | Fossil-Steam | RFC | Off-Peak | 39139.9998 | 600 | 1 | 1 | 1000-Waterwall (Furnace wall) | U1-Forced - Immediate | 100-Fossil-Steam
1000 | Waterwall (Furnace wall) | Boiler | Boiler Tube Leaks | U1 | Forced - Immediate | 2014 | Coal | CC | 100 | Fossil-Steam | WECC | Off-Peak | 46158.6342 | 668.32 | 1 | 1 | 1000-Waterwall (Furnace wall) | U1-Forced - Immediate | 100-Fossil-Steam
1000 | Waterwall (Furnace wall) | Boiler | Boiler Tube Leaks | U1 | Forced - Immediate | 2014 | Coal | CC | 100 | Fossil-Steam | MRO | Off-Peak | 52814.5 | 530 | 1 | 1 | 1000-Waterwall (Furnace wall) | U1-Forced - Immediate | 100-Fossil-Steam
1000 | Waterwall (Furnace wall) | Boiler | Boiler Tube Leaks | U1 | Forced - Immediate | 2014 | Coal | CC | 100 | Fossil-Steam | RFC | Off-Peak | 78009.9996 | 600 | 1 | 1 | 1000-Waterwall (Furnace wall) | U1-Forced - Immediate | 100-Fossil-Steam
1000 | Waterwall (Furnace wall) | Boiler | Boiler Tube Leaks | U1 | Forced - Immediate | 2014 | Coal | CC | 100 | Fossil-Steam | RFC | Off-Peak | 78746.2665 | 238 | 1 | 1 | 1000-Waterwall (Furnace wall) | U1-Forced - Immediate | 100-Fossil-Steam
1000 | Waterwall (Furnace wall) | Boiler | Boiler Tube Leaks | U1 | Forced - Immediate | 2014 | Coal | CC | 100 | Fossil-Steam | SERC | Off-Peak | 92176.4996 | 585 | 1 | 1 | 1000-Waterwall (Furnace wall) | U1-Forced - Immediate | 100-Fossil-Steam
1000 | Waterwall (Furnace wall) | Boiler | Boiler Tube Leaks | U1 | Forced - Immediate | 2014 | Coal | CC | 100 | Fossil-Steam | RFC | Off-Peak | 102841.6662 | 700 | 1 | 1 | 1000-Waterwall (Furnace wall) | U1-Forced - Immediate | 100-Fossil-Steam
1000 | Waterwall (Furnace wall) | Boiler | Boiler Tube Leaks | U1 | Forced - Immediate | 2014 | Coal | CC | 100 | Fossil-Steam | RFC | Summer | 1483.4332 | 191 | 1 | 1 | 1000-Waterwall (Furnace wall) | U1-Forced - Immediate | 100-Fossil-Steam
1000 | Waterwall (Furnace wall) | Boiler | Boiler Tube Leaks | U1 | Forced - Immediate | 2014 | Coal | CC | 100 | Fossil-Steam | RFC | Summer | 1943.7 | 114 | 1 | 1 | 1000-Waterwall (Furnace wall) | U1-Forced - Immediate | 100-Fossil-Steam
1000 | Waterwall (Furnace wall) | Boiler | Boiler Tube Leaks | U1 | Forced - Immediate | 2014 | Coal | CC | 100 | Fossil-Steam | RFC | Summer | 3859.0983 | 76.9 | 1 | 1 | 1000-Waterwall (Furnace wall) | U1-Forced - Immediate | 100-Fossil-Steam
1000 | Waterwall (Furnace wall) | Boiler | Boiler Tube Leaks | U1 | Forced - Immediate | 2014 | Coal | CC | 100 | Fossil-Steam | RFC | Summer | 4805.1666 | 110 | 1 | 1 | 1000-Waterwall (Furnace wall) | U1-Forced - Immediate | 100-Fossil-Steam
1000 | Waterwall (Furnace wall) | Boiler | Boiler Tube Leaks | U1 | Forced - Immediate | 2014 | Coal | CC | 100 | Fossil-Steam | RFC | Summer | 5380.8333 | 110 | 1 | 1 | 1000-Waterwall (Furnace wall) | U1-Forced - Immediate | 100-Fossil-Steam
1000 | Waterwall (Furnace wall) | Boiler | Boiler Tube Leaks | U1 | Forced - Immediate | 2014 | Coal | CC | 100 | Fossil-Steam | SERC | Summer | 6520.8499 | 93 | 1 | 1 | 1000-Waterwall (Furnace wall) | U1-Forced - Immediate | 100-Fossil-Steam
1000 | Waterwall (Furnace wall) | Boiler | Boiler Tube Leaks | U1 | Forced - Immediate | 2014 | Coal | CC | 100 | Fossil-Steam | SERC | Summer | 10106.2 | 299 | 1 | 1 | 1000-Waterwall (Furnace wall) | U1-Forced - Immediate | 100-Fossil-Steam
1000 | Waterwall (Furnace wall) | Boiler | Boiler Tube Leaks | U1 | Forced - Immediate | 2014 | Coal | CC | 100 | Fossil-Steam | MRO | Summer | 10325.3332 | 176 | 1 | 1 | 1000-Waterwall (Furnace wall) | U1-Forced - Immediate | 100-Fossil-Steam
1000 | Waterwall (Furnace wall) | Boiler | Boiler Tube Leaks | U1 | Forced - Immediate | 2014 | Coal | CC | 100 | Fossil-Steam | RFC | Summer | 18570 | 619 | 1 | 1 | 1000-Waterwall (Furnace wall) | U1-Forced - Immediate | 100-Fossil-Steam
1000 | Waterwall (Furnace wall) | Boiler | Boiler Tube Leaks | U1 | Forced - Immediate | 2014 | Coal | CC | 100 | Fossil-Steam | SERC | Summer | 20439.9999 | 336 | 1 | 1 | 1000-Waterwall (Furnace wall) | U1-Forced - Immediate | 100-Fossil-Steam
1000 | Waterwall (Furnace wall) | Boiler | Boiler Tube Leaks | U1 | Forced - Immediate | 2014 | Coal | CC | 100 | Fossil-Steam | SERC | Summer | 28483.9332 | 469 | 1 | 1 | 1000-Waterwall (Furnace wall) | U1-Forced - Immediate | 100-Fossil-Steam
1000 | Waterwall (Furnace wall) | Boiler | Boiler Tube Leaks | U1 | Forced - Immediate | 2014 | Coal | CC | 100 | Fossil-Steam | WECC | Summer | 36024 | 380 | 1 | 1 | 1000-Waterwall (Furnace wall) | U1-Forced - Immediate | 100-Fossil-Steam
1000 | Waterwall (Furnace wall) | Boiler | Boiler Tube Leaks | U1 | Forced - Immediate | 2014 | Coal | CC | 100 | Fossil-Steam | RFC | Summer | 36080 | 410 | 1 | 1 | 1000-Waterwall (Furnace wall) | U1-Forced - Immediate | 100-Fossil-Steam
1000 | Waterwall (Furnace wall) | Boiler | Boiler Tube Leaks | U1 | Forced - Immediate | 2014 | Coal | CC | 100 | Fossil-Steam | RFC | Summer | 42504 | 440 | 1 | 1 | 1000-Waterwall (Furnace wall) | U1-Forced - Immediate | 100-Fossil-Steam
1000 | Waterwall (Furnace wall) | Boiler | Boiler Tube Leaks | U1 | Forced - Immediate | 2014 | Coal | CC | 100 | Fossil-Steam | WECC | Summer | 42951.3497 | 507 | 1 | 1 | 1000-Waterwall (Furnace wall) | U1-Forced - Immediate | 100-Fossil-Steam
1000 | Waterwall (Furnace wall) | Boiler | Boiler Tube Leaks | U1 | Forced - Immediate | 2014 | Coal | CC | 100 | Fossil-Steam | NPCC | Summer | 44634.6398 | 237.84 | 1 | 1 | 1000-Waterwall (Furnace wall) | U1-Forced - Immediate | 100-Fossil-Steam
1000 | Waterwall (Furnace wall) | Boiler | Boiler Tube Leaks | U1 | Forced - Immediate | 2014 | Coal | CC | 100 | Fossil-Steam | RFC | Summer | 56458.75 | 235 | 1 | 1 | 1000-Waterwall (Furnace wall) | U1-Forced - Immediate | 100-Fossil-Steam
1000 | Waterwall (Furnace wall) | Boiler | Boiler Tube Leaks | U1 | Forced - Immediate | 2014 | Coal | CC | 100 | Fossil-Steam | RFC | Summer | 65599.9998 | 600 | 1 | 1 | 1000-Waterwall (Furnace wall) | U1-Forced - Immediate | 100-Fossil-Steam
1000 | Waterwall (Furnace wall) | Boiler | Boiler Tube Leaks | U1 | Forced - Immediate | 2014 | Coal | CC | 100 | Fossil-Steam | RFC | Summer | 104390.2329 | 614 | 1 | 1 | 1000-Waterwall (Furnace wall) | U1-Forced - Immediate | 100-Fossil-Steam
1000 | Waterwall (Furnace wall) | Boiler | Boiler Tube Leaks | U1 | Forced - Immediate | 2014 | Coal | CC | 100 | Fossil-Steam | RFC | Winter | 3079.3332 | 155 | 1 | 1 | 1000-Waterwall (Furnace wall) | U1-Forced - Immediate | 100-Fossil-Steam
1000 | Waterwall (Furnace wall) | Boiler | Boiler Tube Leaks | U1 | Forced - Immediate | 2014 | Coal | CC | 100 | Fossil-Steam | SERC | Winter | 4498.2 | 612 | 1 | 1 | 1000-Waterwall (Furnace wall) | U1-Forced - Immediate | 100-Fossil-Steam
1000 | Waterwall (Furnace wall) | Boiler | Boiler Tube Leaks | U1 | Forced - Immediate | 2014 | Coal | CC | 100 | Fossil-Steam | RFC | Winter | 4997.9333 | 122 | 1 | 1 | 1000-Waterwall (Furnace wall) | U1-Forced - Immediate | 100-Fossil-Steam
1000 | Waterwall (Furnace wall) | Boiler | Boiler Tube Leaks | U1 | Forced - Immediate | 2014 | Coal | CC | 100 | Fossil-Steam | RFC | Winter | 6657.0665 | 316 | 1 | 1 | 1000-Waterwall (Furnace wall) | U1-Forced - Immediate | 100-Fossil-Steam
1000 | Waterwall (Furnace wall) | Boiler | Boiler Tube Leaks | U1 | Forced - Immediate | 2014 | Coal | CC | 100 | Fossil-Steam | SERC | Winter | 7404.3666 | 182 | 1 | 1 | 1000-Waterwall (Furnace wall) | U1-Forced - Immediate | 100-Fossil-Steam
1000 | Waterwall (Furnace wall) | Boiler | Boiler Tube Leaks | U1 | Forced - Immediate | 2014 | Coal | CC | 100 | Fossil-Steam | SERC | Winter | 14107.5 | 475 | 1 | 1 | 1000-Waterwall (Furnace wall) | U1-Forced - Immediate | 100-Fossil-Steam
1000 | Waterwall (Furnace wall) | Boiler | Boiler Tube Leaks | U1 | Forced - Immediate | 2014 | Coal | CC | 100 | Fossil-Steam | RFC | Winter | 25830.9333 | 238 | 1 | 1 | 1000-Waterwall (Furnace wall) | U1-Forced - Immediate | 100-Fossil-Steam
1000 | Waterwall (Furnace wall) | Boiler | Boiler Tube Leaks | U1 | Forced - Immediate | 2014 | Coal | CC | 100 | Fossil-Steam | RFC | Winter | 34648.85 | 577 | 1 | 1 | 1000-Waterwall (Furnace wall) | U1-Forced - Immediate | 100-Fossil-Steam
1000 | Waterwall (Furnace wall) | Boiler | Boiler Tube Leaks | U1 | Forced - Immediate | 2014 | Coal | CC | 100 | Fossil-Steam | RFC | Winter | 35172.4999 | 150 | 1 | 1 | 1000-Waterwall (Furnace wall) | U1-Forced - Immediate | 100-Fossil-Steam
1000 | Waterwall (Furnace wall) | Boiler | Boiler Tube Leaks | U1 | Forced - Immediate | 2014 | Coal | CC | 100 | Fossil-Steam | RFC | Winter | 36750.9995 | 780 | 1 | 1 | 1000-Waterwall (Furnace wall) | U1-Forced - Immediate | 100-Fossil-Steam
1000 | Waterwall (Furnace wall) | Boiler | Boiler Tube Leaks | U1 | Forced - Immediate | 2014 | Coal | CC | 100 | Fossil-Steam | RFC | Winter | 39100.1664 | 758 | 1 | 1 | 1000-Waterwall (Furnace wall) | U1-Forced - Immediate | 100-Fossil-Steam
1000 | Waterwall (Furnace wall) | Boiler | Boiler Tube Leaks | U1 | Forced - Immediate | 2014 | Coal | CC | 100 | Fossil-Steam | WECC | Winter | 42633.6665 | 395 | 1 | 1 | 1000-Waterwall (Furnace wall) | U1-Forced - Immediate | 100-Fossil-Steam
1000 | Waterwall (Furnace wall) | Boiler | Boiler Tube Leaks | U1 | Forced - Immediate | 2014 | Coal | CC | 100 | Fossil-Steam | WECC | Winter | 43802.4331 | 766 | 1 | 1 | 1000-Waterwall (Furnace wall) | U1-Forced - Immediate | 100-Fossil-Steam
1000 | Waterwall (Furnace wall) | Boiler | Boiler Tube Leaks | U1 | Forced - Immediate | 2014 | Coal | CC | 100 | Fossil-Steam | TRE | Winter | 50760.2331 | 598 | 1 | 1 | 1000-Waterwall (Furnace wall) | U1-Forced - Immediate | 100-Fossil-Steam
1000 | Waterwall (Furnace wall) | Boiler | Boiler Tube Leaks | U1 | Forced - Immediate | 2014 | Coal | CC | 100 | Fossil-Steam | RFC | Winter | 74667.8333 | 205 | 1 | 1 | 1000-Waterwall (Furnace wall) | U1-Forced - Immediate | 100-Fossil-Steam
1000 | Waterwall (Furnace wall) | Boiler | Boiler Tube Leaks | U1 | Forced - Immediate | 2014 | Coal | CC | 100 | Fossil-Steam | RFC | Winter | 146510 | 1300 | 1 | 1 | 1000-Waterwall (Furnace wall) | U1-Forced - Immediate | 100-Fossil-Steam
1000 | Waterwall (Furnace wall) | Boiler | Boiler Tube Leaks | U1 | Forced - Immediate | 2014 | Coal | CC | 100 | Fossil-Steam | MRO | Winter | 169754.0164 | 881 | 1 | 1 | 1000-Waterwall (Furnace wall) | U1-Forced - Immediate | 100-Fossil-Steam
1000 | Waterwall (Furnace wall) | Boiler | Boiler Tube Leaks | U1 | Forced - Immediate | 2014 | Coal | LI | 100 | Fossil-Steam | MRO | Winter | 21825 | 450 | 1 | 1 | 1000-Waterwall (Furnace wall) | U1-Forced - Immediate | 100-Fossil-Steam
1000 | Waterwall (Furnace wall) | Boiler | Boiler Tube Leaks | U1 | Forced - Immediate | 2014 | Gas | GG | 100 | Fossil-Steam | RFC | Off-Peak | 9396 | 174 | 1 | 1 | 1000-Waterwall (Furnace wall) | U1-Forced - Immediate | 100-Fossil-Steam
1000 | Waterwall (Furnace wall) | Boiler | Boiler Tube Leaks | U1 | Forced - Immediate | 2014 | Gas | GG | 100 | Fossil-Steam | WECC | Off-Peak | 11967.0833 | 175 | 1 | 1 | 1000-Waterwall (Furnace wall) | U1-Forced - Immediate | 100-Fossil-Steam
1000 | Waterwall (Furnace wall) | Boiler | Boiler Tube Leaks | U1 | Forced - Immediate | 2014 | Gas | GG | 100 | Fossil-Steam | SERC | Off-Peak | 17319.7662 | 667 | 1 | 1 | 1000-Waterwall (Furnace wall) | U1-Forced - Immediate | 100-Fossil-Steam
1000 | Waterwall (Furnace wall) | Boiler | Boiler Tube Leaks | U1 | Forced - Immediate | 2014 | Gas | GG | 100 | Fossil-Steam | TRE | Summer | 7537.5 | 335 | 1 | 1 | 1000-Waterwall (Furnace wall) | U1-Forced - Immediate | 100-Fossil-Steam
1000 | Waterwall (Furnace wall) | Boiler | Boiler Tube Leaks | U1 | Forced - Immediate | 2014 | Oil | OO | 100 | Fossil-Steam | RFC | Summer | 11259.9666 | 107 | 1 | 1 | 1000-Waterwall (Furnace wall) | U1-Forced - Immediate | 100-Fossil-Steam
1000 | Waterwall (Furnace wall) | Boiler | Boiler Tube Leaks | U1 | Forced - Immediate | 2014 | Oil | OO | 100 | Fossil-Steam | NPCC | Winter | 6372.6665 | 605 | 1 | 1 | 1000-Waterwall (Furnace wall) | U1-Forced - Immediate | 100-Fossil-Steam
1000 | Waterwall (Furnace wall) | Boiler | Boiler Tube Leaks | U2 | Forced - Delayed | 2014 | Coal | CC | 100 | Fossil-Steam | RFC | Summer | 1796.3333 | 85 | 1 | 1 | 1000-Waterwall (Furnace wall) | U2-Forced - Delayed | 100-Fossil-Steam
1000 | Waterwall (Furnace wall) | Boiler | Boiler Tube Leaks | U2 | Forced - Delayed | 2014 | Coal | CC | 100 | Fossil-Steam | MRO | Summer | 10744.2 | 127 | 1 | 1 | 1000-Waterwall (Furnace wall) | U2-Forced - Delayed | 100-Fossil-Steam
1000 | Waterwall (Furnace wall) | Boiler | Boiler Tube Leaks | U2 | Forced - Delayed | 2014 | Coal | CC | 100 | Fossil-Steam | RFC | Summer | 12607.5 | 410 | 1 | 1 | 1000-Waterwall (Furnace wall) | U2-Forced - Delayed | 100-Fossil-Steam
1000 | Waterwall (Furnace wall) | Boiler | Boiler Tube Leaks | U2 | Forced - Delayed | 2014 | Coal | CC | 100 | Fossil-Steam | MRO | Summer | 61358.9162 | 715 | 1 | 1 | 1000-Waterwall (Furnace wall) | U2-Forced - Delayed | 100-Fossil-Steam
1000 | Waterwall (Furnace wall) | Boiler | Boiler Tube Leaks | U2 | Forced - Delayed | 2014 | Coal | CC | 100 | Fossil-Steam | TRE | Summer | 62110.75 | 659 | 1 | 1 | 1000-Waterwall (Furnace wall) | U2-Forced - Delayed | 100-Fossil-Steam
1000 | Waterwall (Furnace wall) | Boiler | Boiler Tube Leaks | U2 | Forced - Delayed | 2014 | Coal | CC | 100 | Fossil-Steam | MRO | Winter | 2313.7333 | 67 | 1 | 1 | 1000-Waterwall (Furnace wall) | U2-Forced - Delayed | 100-Fossil-Steam
1000 | Waterwall (Furnace wall) | Boiler | Boiler Tube Leaks | U2 | Forced - Delayed | 2014 | Coal | CC | 100 | Fossil-Steam | MRO | Winter | 6219.2 | 736 | 1 | 1 | 1000-Waterwall (Furnace wall) | U2-Forced - Delayed | 100-Fossil-Steam
1000 | Waterwall (Furnace wall) | Boiler | Boiler Tube Leaks | U2 | Forced - Delayed | 2014 | Coal | CC | 100 | Fossil-Steam | RFC | Winter | 9643.3332 | 200 | 1 | 1 | 1000-Waterwall (Furnace wall) | U2-Forced - Delayed | 100-Fossil-Steam
1000 | Waterwall (Furnace wall) | Boiler | Boiler Tube Leaks | U2 | Forced - Delayed | 2014 | Coal | CC | 100 | Fossil-Steam | SERC | Winter | 18281.4331 | 658 | 1 | 1 | 1000-Waterwall (Furnace wall) | U2-Forced - Delayed | 100-Fossil-Steam
1000 | Waterwall (Furnace wall) | Boiler | Boiler Tube Leaks | U2 | Forced - Delayed | 2014 | Coal | CC | 100 | Fossil-Steam | SERC | Winter | 83754 | 660 | 1 | 1 | 1000-Waterwall (Furnace wall) | U2-Forced - Delayed | 100-Fossil-Steam
1000 | Waterwall (Furnace wall) | Boiler | Boiler Tube Leaks | U2 | Forced - Delayed | 2014 | Gas | GG | 100 | Fossil-Steam | WECC | Summer | 9531.6665 | 175 | 1 | 1 | 1000-Waterwall (Furnace wall) | U2-Forced - Delayed | 100-Fossil-Steam
1000 | Waterwall (Furnace wall) | Boiler | Boiler Tube Leaks | U3 | Forced - Postponed | 2014 | Coal | CC | 100 | Fossil-Steam | MRO | Off-Peak | 13854.9246 | 579.3 | 1 | 1 | 1000-Waterwall (Furnace wall) | U3-Forced - Postponed | 100-Fossil-Steam
1000 | Waterwall (Furnace wall) | Boiler | Boiler Tube Leaks | U3 | Forced - Postponed | 2014 | Coal | CC | 100 | Fossil-Steam | SERC | Off-Peak | 64595.4328 | 842 | 1 | 1 | 1000-Waterwall (Furnace wall) | U3-Forced - Postponed | 100-Fossil-Steam
1000 | Waterwall (Furnace wall) | Boiler | Boiler Tube Leaks | U3 | Forced - Postponed | 2014 | Coal | CC | 100 | Fossil-Steam | RFC | Summer | 48760 | 230 | 1 | 1 | 1000-Waterwall (Furnace wall) | U3-Forced - Postponed | 100-Fossil-Steam
1000 | Waterwall (Furnace wall) | Boiler | Boiler Tube Leaks | U3 | Forced - Postponed | 2014 | Coal | CC | 100 | Fossil-Steam | MRO | Winter | 18674.9996 | 675 | 1 | 1 | 1000-Waterwall (Furnace wall) | U3-Forced - Postponed | 100-Fossil-Steam
1000 | Waterwall (Furnace wall) | Boiler | Boiler Tube Leaks | U3 | Forced - Postponed | 2014 | Coal | LI | 100 | Fossil-Steam | TRE | Off-Peak | 38622.3998 | 606 | 1 | 1 | 1000-Waterwall (Furnace wall) | U3-Forced - Postponed | 100-Fossil-Steam
1000 | Waterwall (Furnace wall) | Boiler | Boiler Tube Leaks | D1 | Forced - Immediate | 2014 | Coal | CC | 100 | Fossil-Steam | MRO | Off-Peak | 74 | 185 | 1 | 1 | 1000-Waterwall (Furnace wall) | D1-Forced - Immediate | 100-Fossil-Steam
1000 | Waterwall (Furnace wall) | Boiler | Boiler Tube Leaks | D1 | Forced - Immediate | 2014 | Coal | CC | 100 | Fossil-Steam | RFC | Off-Peak | 185.892 | 88.52 | 1 | 1 | 1000-Waterwall (Furnace wall) | D1-Forced - Immediate | 100-Fossil-Steam
1000 | Waterwall (Furnace wall) | Boiler | Boiler Tube Leaks | D1 | Forced - Immediate | 2014 | Coal | CC | 100 | Fossil-Steam | MRO | Off-Peak | 537.1667 | 22 | 1 | 1 | 1000-Waterwall (Furnace wall) | D1-Forced - Immediate | 100-Fossil-Steam
1000 | Waterwall (Furnace wall) | Boiler | Boiler Tube Leaks | D1 | Forced - Immediate | 2014 | Coal | CC | 100 | Fossil-Steam | MRO | Off-Peak | 609.4164 | 355 | 1 | 1 | 1000-Waterwall (Furnace wall) | D1-Forced - Immediate | 100-Fossil-Steam
1000 | Waterwall (Furnace wall) | Boiler | Boiler Tube Leaks | D1 | Forced - Immediate | 2014 | Coal | CC | 100 | Fossil-Steam | MRO | Off-Peak | 1486.45 | 137 | 1 | 1 | 1000-Waterwall (Furnace wall) | D1-Forced - Immediate | 100-Fossil-Steam
1000 | Waterwall (Furnace wall) | Boiler | Boiler Tube Leaks | D1 | Forced - Immediate | 2014 | Coal | CC | 100 | Fossil-Steam | RFC | Off-Peak | 1598.1 | 42 | 1 | 1 | 1000-Waterwall (Furnace wall) | D1-Forced - Immediate | 100-Fossil-Steam
1000 | Waterwall (Furnace wall) | Boiler | Boiler Tube Leaks | D1 | Forced - Immediate | 2014 | Coal | CC | 100 | Fossil-Steam | RFC | Summer | 61.3833 | 29 | 1 | 1 | 1000-Waterwall (Furnace wall) | D1-Forced - Immediate | 100-Fossil-Steam
1000 | Waterwall (Furnace wall) | Boiler | Boiler Tube Leaks | D1 | Forced - Immediate | 2014 | Coal | CC | 100 | Fossil-Steam | RFC | Winter | 10.5 | 6 | 1 | 1 | 1000-Waterwall (Furnace wall) | D1-Forced - Immediate | 100-Fossil-Steam
1000 | Waterwall (Furnace wall) | Boiler | Boiler Tube Leaks | D1 | Forced - Immediate | 2014 | Coal | CC | 100 | Fossil-Steam | RFC | Winter | 62 | 31 | 1 | 1 | 1000-Waterwall (Furnace wall) | D1-Forced - Immediate | 100-Fossil-Steam
1000 | Waterwall (Furnace wall) | Boiler | Boiler Tube Leaks | D1 | Forced - Immediate | 2014 | Oil | OO | 100 | Fossil-Steam | NPCC | Winter | 259.25 | 305 | 1 | 1 | 1000-Waterwall (Furnace wall) | D1-Forced - Immediate | 100-Fossil-Steam
1000 | Waterwall (Furnace wall) | Boiler | Boiler Tube Leaks | D1 | Forced - Immediate | 2014 | Other | WD | 100 | Fossil-Steam | SERC | Winter | 78.8333 | 43 | 1 | 1 | 1000-Waterwall (Furnace wall) | D1-Forced - Immediate | 100-Fossil-Steam
1000 | Waterwall (Furnace wall) | Boiler | Boiler Tube Leaks | D1 | Forced - Immediate | 2014 | Other | WD | 100 | Fossil-Steam | SERC | Winter | 440 | 20 | 1 | 1 | 1000-Waterwall (Furnace wall) | D1-Forced - Immediate | 100-Fossil-Steam
1000 | Waterwall (Furnace wall) | Boiler | Boiler Tube Leaks | SF | Startup Failure | 2014 | Gas | GG | 100 | Fossil-Steam | MRO | Off-Peak | 10302 | 404 | 1 | 1 | 1000-Waterwall (Furnace wall) | SF-Startup Failure | 100-Fossil-Steam
1000 | Waterwall (Furnace wall) | Boiler | Boiler Tube Leaks | SF | Startup Failure | 2014 | Gas | GG | 100 | Fossil-Steam | WECC | Off-Peak | 35063.028 | 505.96 | 1 | 1 | 1000-Waterwall (Furnace wall) | SF-Startup Failure | 100-Fossil-Steam
1000 | Waterwall (Furnace wall) | Boiler | Boiler Tube Leaks | SF | Startup Failure | 2014 | Gas | GG | 100 | Fossil-Steam | WECC | Summer | 9091.4997 | 495 | 1 | 1 | 1000-Waterwall (Furnace wall) | SF-Startup Failure | 100-Fossil-Steam
1000 | Waterwall (Furnace wall) | Boiler | Boiler Tube Leaks | U1 | Forced - Immediate | 2014 | Coal | CC | 100 | Fossil-Steam | MRO | Off-Peak | 617.5 | 19 | 1 | 1 | 1000-Waterwall (Furnace wall) | U1-Forced - Immediate | 100-Fossil-Steam
1000 | Waterwall (Furnace wall) | Boiler | Boiler Tube Leaks | U1 | Forced - Immediate | 2014 | Coal | CC | 100 | Fossil-Steam | RFC | Off-Peak | 777 | 37 | 1 | 1 | 1000-Waterwall (Furnace wall) | U1-Forced - Immediate | 100-Fossil-Steam
1000 | Waterwall (Furnace wall) | Boiler | Boiler Tube Leaks | U1 | Forced - Immediate | 2014 | Coal | CC | 100 | Fossil-Steam | RFC | Off-Peak | 863.5 | 78.5 | 1 | 1 | 1000-Waterwall (Furnace wall) | U1-Forced - Immediate | 100-Fossil-Steam
1000 | Waterwall (Furnace wall) | Boiler | Boiler Tube Leaks | U1 | Forced - Immediate | 2014 | Coal | CC | 100 | Fossil-Steam | SERC | Off-Peak | 5021.25 | 97.5 | 1 | 1 | 1000-Waterwall (Furnace wall) | U1-Forced - Immediate | 100-Fossil-Steam
1000 | Waterwall (Furnace wall) | Boiler | Boiler Tube Leaks | U1 | Forced - Immediate | 2014 | Coal | CC | 100 | Fossil-Steam | MRO | Off-Peak | 6984.2666 | 176 | 1 | 1 | 1000-Waterwall (Furnace wall) | U1-Forced - Immediate | 100-Fossil-Steam
1000 | Waterwall (Furnace wall) | Boiler | Boiler Tube Leaks | U1 | Forced - Immediate | 2014 | Coal | CC | 100 | Fossil-Steam | SERC | Off-Peak | 9498.7499 | 153 | 1 | 1 | 1000-Waterwall (Furnace wall) | U1-Forced - Immediate | 100-Fossil-Steam
1000 | Waterwall (Furnace wall) | Boiler | Boiler Tube Leaks | U1 | Forced - Immediate | 2014 | Coal | CC | 100 | Fossil-Steam | SERC | Off-Peak | 10726.3 | 481 | 1 | 1 | 1000-Waterwall (Furnace wall) | U1-Forced - Immediate | 100-Fossil-Steam
1000 | Waterwall (Furnace wall) | Boiler | Boiler Tube Leaks | U1 | Forced - Immediate | 2014 | Coal | CC | 100 | Fossil-Steam | NPCC | Off-Peak | 11674.449 | 242.46 | 1 | 1 | 1000-Waterwall (Furnace wall) | U1-Forced - Immediate | 100-Fossil-Steam
1000 | Waterwall (Furnace wall) | Boiler | Boiler Tube Leaks | U1 | Forced - Immediate | 2014 | Coal | CC | 100 | Fossil-Steam | RFC | Off-Peak | 12159.3333 | 244 | 1 | 1 | 1000-Waterwall (Furnace wall) | U1-Forced - Immediate | 100-Fossil-Steam
1000 | Waterwall (Furnace wall) | Boiler | Boiler Tube Leaks | U1 | Forced - Immediate | 2014 | Coal | CC | 100 | Fossil-Steam | RFC | Off-Peak | 14827.5666 | 163 | 1 | 1 | 1000-Waterwall (Furnace wall) | U1-Forced - Immediate | 100-Fossil-Steam
1000 | Waterwall (Furnace wall) | Boiler | Boiler Tube Leaks | U1 | Forced - Immediate | 2014 | Coal | CC | 100 | Fossil-Steam | RFC | Off-Peak | 15331.7999 | 198 | 1 | 1 | 1000-Waterwall (Furnace wall) | U1-Forced - Immediate | 100-Fossil-Steam
1000 | Waterwall (Furnace wall) | Boiler | Boiler Tube Leaks | U1 | Forced - Immediate | 2014 | Coal | CC | 100 | Fossil-Steam | RFC | Off-Peak | 19004.6999 | 198 | 1 | 1 | 1000-Waterwall (Furnace wall) | U1-Forced - Immediate | 100-Fossil-Steam
1000 | Waterwall (Furnace wall) | Boiler | Boiler Tube Leaks | U1 | Forced - Immediate | 2014 | Coal | CC | 100 | Fossil-Steam | SERC | Off-Peak | 21432.6663 | 520 | 1 | 1 | 1000-Waterwall (Furnace wall) | U1-Forced - Immediate | 100-Fossil-Steam
1000 | Waterwall (Furnace wall) | Boiler | Boiler Tube Leaks | U1 | Forced - Immediate | 2014 | Coal | CC | 100 | Fossil-Steam | SERC | Off-Peak | 22395.4499 | 441 | 1 | 1 | 1000-Waterwall (Furnace wall) | U1-Forced - Immediate | 100-Fossil-Steam
1000 | Waterwall (Furnace wall) | Boiler | Boiler Tube Leaks | U1 | Forced - Immediate | 2014 | Coal | CC | 100 | Fossil-Steam | RFC | Off-Peak | 24384.8 | 163 | 1 | 1 | 1000-Waterwall (Furnace wall) | U1-Forced - Immediate | 100-Fossil-Steam
1000 | Waterwall (Furnace wall) | Boiler | Boiler Tube Leaks | U1 | Forced - Immediate | 2014 | Coal | CC | 100 | Fossil-Steam | WECC | Off-Peak | 26245.3331 | 380 | 1 | 1 | 1000-Waterwall (Furnace wall) | U1-Forced - Immediate | 100-Fossil-Steam
1000 | Waterwall (Furnace wall) | Boiler | Boiler Tube Leaks | U1 | Forced - Immediate | 2014 | Coal | CC | 100 | Fossil-Steam | SERC | Off-Peak | 31813.5999 | 336 | 1 | 1 | 1000-Waterwall (Furnace wall) | U1-Forced - Immediate | 100-Fossil-Steam
1000 | Waterwall (Furnace wall) | Boiler | Boiler Tube Leaks | U1 | Forced - Immediate | 2014 | Coal | CC | 100 | Fossil-Steam | RFC | Off-Peak | 42832.6331 | 577 | 1 | 1 | 1000-Waterwall (Furnace wall) | U1-Forced - Immediate | 100-Fossil-Steam
1000 | Waterwall (Furnace wall) | Boiler | Boiler Tube Leaks | U1 | Forced - Immediate | 2014 | Coal | CC | 100 | Fossil-Steam | RFC | Off-Peak | 105952.5 | 850 | 1 | 1 | 1000-Waterwall (Furnace wall) | U1-Forced - Immediate | 100-Fossil-Steam
1000 | Waterwall (Furnace wall) | Boiler | Boiler Tube Leaks | U1 | Forced - Immediate | 2014 | Coal | CC | 100 | Fossil-Steam | RFC | Summer | 1066 | 410 | 1 | 1 | 1000-Waterwall (Furnace wall) | U1-Forced - Immediate | 100-Fossil-Steam
1000 | Waterwall (Furnace wall) | Boiler | Boiler Tube Leaks | U1 | Forced - Immediate | 2014 | Coal | CC | 100 | Fossil-Steam | RFC | Summer | 2979.2 | 112 | 1 | 1 | 1000-Waterwall (Furnace wall) | U1-Forced - Immediate | 100-Fossil-Steam
1000 | Waterwall (Furnace wall) | Boiler | Boiler Tube Leaks | U1 | Forced - Immediate | 2014 | Coal | CC | 100 | Fossil-Steam | SERC | Summer | 3904.2 | 162 | 1 | 1 | 1000-Waterwall (Furnace wall) | U1-Forced - Immediate | 100-Fossil-Steam
1000 | Waterwall (Furnace wall) | Boiler | Boiler Tube Leaks | U1 | Forced - Immediate | 2014 | Coal | CC | 100 | Fossil-Steam | SERC | Summer | 3927.55 | 111 | 1 | 1 | 1000-Waterwall (Furnace wall) | U1-Forced - Immediate | 100-Fossil-Steam
1000 | Waterwall (Furnace wall) | Boiler | Boiler Tube Leaks | U1 | Forced - Immediate | 2014 | Coal | CC | 100 | Fossil-Steam | WECC | Summer | 4730.8333 | 175 | 1 | 1 | 1000-Waterwall (Furnace wall) | U1-Forced - Immediate | 100-Fossil-Steam
1000 | Waterwall (Furnace wall) | Boiler | Boiler Tube Leaks | U1 | Forced - Immediate | 2014 | Coal | CC | 100 | Fossil-Steam | SERC | Summer | 6855.1499 | 207 | 1 | 1 | 1000-Waterwall (Furnace wall) | U1-Forced - Immediate | 100-Fossil-Steam
1000 | Waterwall (Furnace wall) | Boiler | Boiler Tube Leaks | U1 | Forced - Immediate | 2014 | Coal | CC | 100 | Fossil-Steam | NPCC | Summer | 9283.75 | 75 | 1 | 1 | 1000-Waterwall (Furnace wall) | U1-Forced - Immediate | 100-Fossil-Steam
1000 | Waterwall (Furnace wall) | Boiler | Boiler Tube Leaks | U1 | Forced - Immediate | 2014 | Coal | CC | 100 | Fossil-Steam | SERC | Summer | 9958.4332 | 469 | 1 | 1 | 1000-Waterwall (Furnace wall) | U1-Forced - Immediate | 100-Fossil-Steam
1000 | Waterwall (Furnace wall) | Boiler | Boiler Tube Leaks | U1 | Forced - Immediate | 2014 | Coal | CC | 100 | Fossil-Steam | RFC | Summer | 12083.7333 | 163 | 1 | 1 | 1000-Waterwall (Furnace wall) | U1-Forced - Immediate | 100-Fossil-Steam
1000 | Waterwall (Furnace wall) | Boiler | Boiler Tube Leaks | U1 | Forced - Immediate | 2014 | Coal | CC | 100 | Fossil-Steam | RFC | Summer | 12358.1166 | 163 | 1 | 1 | 1000-Waterwall (Furnace wall) | U1-Forced - Immediate | 100-Fossil-Steam
1000 | Waterwall (Furnace wall) | Boiler | Boiler Tube Leaks | U1 | Forced - Immediate | 2014 | Coal | CC | 100 | Fossil-Steam | RFC | Summer | 16637.9999 | 180 | 1 | 1 | 1000-Waterwall (Furnace wall) | U1-Forced - Immediate | 100-Fossil-Steam
1000 | Waterwall (Furnace wall) | Boiler | Boiler Tube Leaks | U1 | Forced - Immediate | 2014 | Coal | CC | 100 | Fossil-Steam | RFC | Summer | 16828.8 | 192 | 1 | 1 | 1000-Waterwall (Furnace wall) | U1-Forced - Immediate | 100-Fossil-Steam
1000 | Waterwall (Furnace wall) | Boiler | Boiler Tube Leaks | U1 | Forced - Immediate | 2014 | Coal | CC | 100 | Fossil-Steam | RFC | Summer | 20170.6665 | 244 | 1 | 1 | 1000-Waterwall (Furnace wall) | U1-Forced - Immediate | 100-Fossil-Steam
1000 | Waterwall (Furnace wall) | Boiler | Boiler Tube Leaks | U1 | Forced - Immediate | 2014 | Coal | CC | 100 | Fossil-Steam | RFC | Summer | 20225.0833 | 145 | 1 | 1 | 1000-Waterwall (Furnace wall) | U1-Forced - Immediate | 100-Fossil-Steam
1000 | Waterwall (Furnace wall) | Boiler | Boiler Tube Leaks | U1 | Forced - Immediate | 2014 | Coal | CC | 100 | Fossil-Steam | RFC | Summer | 20873.5999 | 192 | 1 | 1 | 1000-Waterwall (Furnace wall) | U1-Forced - Immediate | 100-Fossil-Steam
1000 | Waterwall (Furnace wall) | Boiler | Boiler Tube Leaks | U1 | Forced - Immediate | 2014 | Coal | CC | 100 | Fossil-Steam | RFC | Summer | 29400 | 140 | 1 | 1 | 1000-Waterwall (Furnace wall) | U1-Forced - Immediate | 100-Fossil-Steam
1000 | Waterwall (Furnace wall) | Boiler | Boiler Tube Leaks | U1 | Forced - Immediate | 2014 | Coal | CC | 100 | Fossil-Steam | RFC | Summer | 29746.0333 | 238 | 1 | 1 | 1000-Waterwall (Furnace wall) | U1-Forced - Immediate | 100-Fossil-Steam
1000 | Waterwall (Furnace wall) | Boiler | Boiler Tube Leaks | U1 | Forced - Immediate | 2014 | Coal | CC | 100 | Fossil-Steam | RFC | Summer | 44100 | 600 | 1 | 1 | 1000-Waterwall (Furnace wall) | U1-Forced - Immediate | 100-Fossil-Steam
1000 | Waterwall (Furnace wall) | Boiler | Boiler Tube Leaks | U1 | Forced - Immediate | 2014 | Coal | CC | 100 | Fossil-Steam | WECC | Summer | 48750.3332 | 340 | 1 | 1 | 1000-Waterwall (Furnace wall) | U1-Forced - Immediate | 100-Fossil-Steam
1000 | Waterwall (Furnace wall) | Boiler | Boiler Tube Leaks | U1 | Forced - Immediate | 2014 | Coal | CC | 100 | Fossil-Steam | RFC | Winter | 3242.3033 | 132.7 | 1 | 1 | 1000-Waterwall (Furnace wall) | U1-Forced - Immediate | 100-Fossil-Steam
1000 | Waterwall (Furnace wall) | Boiler | Boiler Tube Leaks | U1 | Forced - Immediate | 2014 | Coal | CC | 100 | Fossil-Steam | SERC | Winter | 3783.25 | 111 | 1 | 1 | 1000-Waterwall (Furnace wall) | U1-Forced - Immediate | 100-Fossil-Steam
1000 | Waterwall (Furnace wall) | Boiler | Boiler Tube Leaks | U1 | Forced - Immediate | 2014 | Coal | CC | 100 | Fossil-Steam | WECC | Winter | 5111.3332 | 340 | 1 | 1 | 1000-Waterwall (Furnace wall) | U1-Forced - Immediate | 100-Fossil-Steam
1000 | Waterwall (Furnace wall) | Boiler | Boiler Tube Leaks | U1 | Forced - Immediate | 2014 | Coal | CC | 100 | Fossil-Steam | RFC | Winter | 9527.86 | 132.7 | 1 | 1 | 1000-Waterwall (Furnace wall) | U1-Forced - Immediate | 100-Fossil-Steam
1000 | Waterwall (Furnace wall) | Boiler | Boiler Tube Leaks | U1 | Forced - Immediate | 2014 | Coal | CC | 100 | Fossil-Steam | RFC | Winter | 9801 | 180 | 1 | 1 | 1000-Waterwall (Furnace wall) | U1-Forced - Immediate | 100-Fossil-Steam
1000 | Waterwall (Furnace wall) | Boiler | Boiler Tube Leaks | U1 | Forced - Immediate | 2014 | Coal | CC | 100 | Fossil-Steam | MRO | Winter | 14194.3998 | 528 | 1 | 1 | 1000-Waterwall (Furnace wall) | U1-Forced - Immediate | 100-Fossil-Steam
1000 | Waterwall (Furnace wall) | Boiler | Boiler Tube Leaks | U1 | Forced - Immediate | 2014 | Coal | CC | 100 | Fossil-Steam | RFC | Winter | 15683.8832 | 331 | 1 | 1 | 1000-Waterwall (Furnace wall) | U1-Forced - Immediate | 100-Fossil-Steam
1000 | Waterwall (Furnace wall) | Boiler | Boiler Tube Leaks | U1 | Forced - Immediate | 2014 | Coal | CC | 100 | Fossil-Steam | NPCC | Winter | 16496.495 | 149.9 | 1 | 1 | 1000-Waterwall (Furnace wall) | U1-Forced - Immediate | 100-Fossil-Steam
1000 | Waterwall (Furnace wall) | Boiler | Boiler Tube Leaks | U1 | Forced - Immediate | 2014 | Coal | CC | 100 | Fossil-Steam | RFC | Winter | 16800 | 600 | 1 | 1 | 1000-Waterwall (Furnace wall) | U1-Forced - Immediate | 100-Fossil-Steam
1000 | Waterwall (Furnace wall) | Boiler | Boiler Tube Leaks | U1 | Forced - Immediate | 2014 | Coal | CC | 100 | Fossil-Steam | RFC | Winter | 18923.3333 | 175 | 1 | 1 | 1000-Waterwall (Furnace wall) | U1-Forced - Immediate | 100-Fossil-Steam
1000 | Waterwall (Furnace wall) | Boiler | Boiler Tube Leaks | U1 | Forced - Immediate | 2014 | Coal | CC | 100 | Fossil-Steam | RFC | Winter | 21835.9998 | 318 | 1 | 1 | 1000-Waterwall (Furnace wall) | U1-Forced - Immediate | 100-Fossil-Steam
1000 | Waterwall (Furnace wall) | Boiler | Boiler Tube Leaks | U1 | Forced - Immediate | 2014 | Coal | CC | 100 | Fossil-Steam | SERC | Winter | 28382.25 | 615 | 1 | 1 | 1000-Waterwall (Furnace wall) | U1-Forced - Immediate | 100-Fossil-Steam
1000 | Waterwall (Furnace wall) | Boiler | Boiler Tube Leaks | U1 | Forced - Immediate | 2014 | Coal | CC | 100 | Fossil-Steam | WECC | Winter | 30387.3331 | 380 | 1 | 1 | 1000-Waterwall (Furnace wall) | U1-Forced - Immediate | 100-Fossil-Steam
1000 | Waterwall (Furnace wall) | Boiler | Boiler Tube Leaks | U1 | Forced - Immediate | 2014 | Coal | CC | 100 | Fossil-Steam | SERC | Winter | 32245.2329 | 614 | 1 | 1 | 1000-Waterwall (Furnace wall) | U1-Forced - Immediate | 100-Fossil-Steam
1000 | Waterwall (Furnace wall) | Boiler | Boiler Tube Leaks | U1 | Forced - Immediate | 2014 | Coal | CC | 100 | Fossil-Steam | RFC | Winter | 33803.4833 | 163 | 1 | 1 | 1000-Waterwall (Furnace wall) | U1-Forced - Immediate | 100-Fossil-Steam
1000 | Waterwall (Furnace wall) | Boiler | Boiler Tube Leaks | U1 | Forced - Immediate | 2014 | Coal | CC | 100 | Fossil-Steam | RFC | Winter | 39653.3332 | 400 | 1 | 1 | 1000-Waterwall (Furnace wall) | U1-Forced - Immediate | 100-Fossil-Steam
1000 | Waterwall (Furnace wall) | Boiler | Boiler Tube Leaks | U1 | Forced - Immediate | 2014 | Coal | CC | 100 | Fossil-Steam | WECC | Winter | 39830.3331 | 380 | 1 | 1 | 1000-Waterwall (Furnace wall) | U1-Forced - Immediate | 100-Fossil-Steam
1000 | Waterwall (Furnace wall) | Boiler | Boiler Tube Leaks | U1 | Forced - Immediate | 2014 | Coal | CC | 100 | Fossil-Steam | RFC | Winter | 77789.2163 | 577 | 1 | 1 | 1000-Waterwall (Furnace wall) | U1-Forced - Immediate | 100-Fossil-Steam
1000 | Waterwall (Furnace wall) | Boiler | Boiler Tube Leaks | U1 | Forced - Immediate | 2014 | Coal | CC | 100 | Fossil-Steam | RFC | Winter | 103707.0328 | 758 | 1 | 1 | 1000-Waterwall (Furnace wall) | U1-Forced - Immediate | 100-Fossil-Steam
1000 | Waterwall (Furnace wall) | Boiler | Boiler Tube Leaks | U1 | Forced - Immediate | 2014 | Coal | CC | 100 | Fossil-Steam | RFC | Winter | 127508.3329 | 1300 | 1 | 1 | 1000-Waterwall (Furnace wall) | U1-Forced - Immediate | 100-Fossil-Steam
1000 | Waterwall (Furnace wall) | Boiler | Boiler Tube Leaks | U1 | Forced - Immediate | 2014 | Coal | CC | 100 | Fossil-Steam | RFC | Winter | 178075.9999 | 240 | 1 | 1 | 1000-Waterwall (Furnace wall) | U1-Forced - Immediate | 100-Fossil-Steam
1000 | Waterwall (Furnace wall) | Boiler | Boiler Tube Leaks | U1 | Forced - Immediate | 2014 | Coal | CC | 100 | Fossil-Steam | NPCC | Winter | 478674.8342 | 144.59 | 1 | 1 | 1000-Waterwall (Furnace wall) | U1-Forced - Immediate | 100-Fossil-Steam
1000 | Waterwall (Furnace wall) | Boiler | Boiler Tube Leaks | U1 | Forced - Immediate | 2014 | Coal | LI | 100 | Fossil-Steam | MRO | Summer | 12354.9999 | 210 | 1 | 1 | 1000-Waterwall (Furnace wall) | U1-Forced - Immediate | 100-Fossil-Steam
1000 | Waterwall (Furnace wall) | Boiler | Boiler Tube Leaks | U1 | Forced - Immediate | 2014 | Gas | GG | 100 | Fossil-Steam | TRE | Off-Peak | 21833.333 | 500 | 1 | 1 | 1000-Waterwall (Furnace wall) | U1-Forced - Immediate | 100-Fossil-Steam
1000 | Waterwall (Furnace wall) | Boiler | Boiler Tube Leaks | U1 | Forced - Immediate | 2014 | Gas | GG | 100 | Fossil-Steam | MRO | Off-Peak | 35249 | 404 | 1 | 1 | 1000-Waterwall (Furnace wall) | U1-Forced - Immediate | 100-Fossil-Steam
1000 | Waterwall (Furnace wall) | Boiler | Boiler Tube Leaks | U1 | Forced - Immediate | 2014 | Gas | GG | 100 | Fossil-Steam | WECC | Off-Peak | 80374.5833 | 175 | 1 | 1 | 1000-Waterwall (Furnace wall) | U1-Forced - Immediate | 100-Fossil-Steam
1000 | Waterwall (Furnace wall) | Boiler | Boiler Tube Leaks | U1 | Forced - Immediate | 2014 | Gas | GG | 100 | Fossil-Steam | SERC | Summer | 28941.3 | 397 | 1 | 1 | 1000-Waterwall (Furnace wall) | U1-Forced - Immediate | 100-Fossil-Steam
1000 | Waterwall (Furnace wall) | Boiler | Boiler Tube Leaks | U1 | Forced - Immediate | 2014 | Gas | GG | 100 | Fossil-Steam | WECC | Winter | 5131.2 | 106.9 | 1 | 1 | 1000-Waterwall (Furnace wall) | U1-Forced - Immediate | 100-Fossil-Steam
1000 | Waterwall (Furnace wall) | Boiler | Boiler Tube Leaks | U1 | Forced - Immediate | 2014 | Gas | GG | 100 | Fossil-Steam | SERC | Winter | 36169.9496 | 531 | 1 | 1 | 1000-Waterwall (Furnace wall) | U1-Forced - Immediate | 100-Fossil-Steam
1000 | Waterwall (Furnace wall) | Boiler | Boiler Tube Leaks | U1 | Forced - Immediate | 2014 | Oil | OO | 100 | Fossil-Steam | NPCC | Off-Peak | 13476.98 | 445.52 | 1 | 1 | 1000-Waterwall (Furnace wall) | U1-Forced - Immediate | 100-Fossil-Steam
1000 | Waterwall (Furnace wall) | Boiler | Boiler Tube Leaks | U1 | Forced - Immediate | 2014 | Oil | OO | 100 | Fossil-Steam | NPCC | Winter | 27100 | 400 | 1 | 1 | 1000-Waterwall (Furnace wall) | U1-Forced - Immediate | 100-Fossil-Steam
1000 | Waterwall (Furnace wall) | Boiler | Boiler Tube Leaks | U2 | Forced - Delayed | 2014 | Coal | CC | 100 | Fossil-Steam | WECC | Off-Peak | 27199.6499 | 387 | 1 | 1 | 1000-Waterwall (Furnace wall) | U2-Forced - Delayed | 100-Fossil-Steam
1000 | Waterwall (Furnace wall) | Boiler | Boiler Tube Leaks | U2 | Forced - Delayed | 2014 | Coal | CC | 100 | Fossil-Steam | RFC | Off-Peak | 37433.25 | 635 | 1 | 1 | 1000-Waterwall (Furnace wall) | U2-Forced - Delayed | 100-Fossil-Steam
1000 | Waterwall (Furnace wall) | Boiler | Boiler Tube Leaks | U2 | Forced - Delayed | 2014 | Coal | CC | 100 | Fossil-Steam | RFC | Off-Peak | 130335.3328 | 770 | 1 | 1 | 1000-Waterwall (Furnace wall) | U2-Forced - Delayed | 100-Fossil-Steam
1000 | Waterwall (Furnace wall) | Boiler | Boiler Tube Leaks | U2 | Forced - Delayed | 2014 | Coal | CC | 100 | Fossil-Steam | RFC | Summer | 49682.4997 | 510 | 1 | 1 | 1000-Waterwall (Furnace wall) | U2-Forced - Delayed | 100-Fossil-Steam
1000 | Waterwall (Furnace wall) | Boiler | Boiler Tube Leaks | U2 | Forced - Delayed | 2014 | Coal | CC | 100 | Fossil-Steam | RFC | Winter | 1938 | 90 | 1 | 1 | 1000-Waterwall (Furnace wall) | U2-Forced - Delayed | 100-Fossil-Steam
1000 | Waterwall (Furnace wall) | Boiler | Boiler Tube Leaks | U2 | Forced - Delayed | 2014 | Coal | CC | 100 | Fossil-Steam | SERC | Winter | 5655 | 290 | 1 | 1 | 1000-Waterwall (Furnace wall) | U2-Forced - Delayed | 100-Fossil-Steam
1000 | Waterwall (Furnace wall) | Boiler | Boiler Tube Leaks | U2 | Forced - Delayed | 2014 | Coal | CC | 100 | Fossil-Steam | RFC | Winter | 47533.3329 | 620 | 1 | 1 | 1000-Waterwall (Furnace wall) | U2-Forced - Delayed | 100-Fossil-Steam
1000 | Waterwall (Furnace wall) | Boiler | Boiler Tube Leaks | U2 | Forced - Delayed | 2014 | Coal | LI | 100 | Fossil-Steam | TRE | Winter | 56889 | 602 | 1 | 1 | 1000-Waterwall (Furnace wall) | U2-Forced - Delayed | 100-Fossil-Steam
1000 | Waterwall (Furnace wall) | Boiler | Boiler Tube Leaks | U2 | Forced - Delayed | 2014 | Gas | GG | 100 | Fossil-Steam | WECC | Off-Peak | 29141.7503 | 335.67 | 1 | 1 | 1000-Waterwall (Furnace wall) | U2-Forced - Delayed | 100-Fossil-Steam
1000 | Waterwall (Furnace wall) | Boiler | Boiler Tube Leaks | U2 | Forced - Delayed | 2014 | Gas | GG | 100 | Fossil-Steam | TRE | Summer | 47211.9664 | 749 | 1 | 1 | 1000-Waterwall (Furnace wall) | U2-Forced - Delayed | 100-Fossil-Steam
1000 | Waterwall (Furnace wall) | Boiler | Boiler Tube Leaks | U3 | Forced - Postponed | 2014 | Coal | CC | 100 | Fossil-Steam | MRO | Off-Peak | 1363.3333 | 50 | 1 | 1 | 1000-Waterwall (Furnace wall) | U3-Forced - Postponed | 100-Fossil-Steam
1000 | Waterwall (Furnace wall) | Boiler | Boiler Tube Leaks | U3 | Forced - Postponed | 2014 | Coal | CC | 100 | Fossil-Steam | MRO | Off-Peak | 5372.5 | 70 | 1 | 1 | 1000-Waterwall (Furnace wall) | U3-Forced - Postponed | 100-Fossil-Steam
1000 | Waterwall (Furnace wall) | Boiler | Boiler Tube Leaks | U3 | Forced - Postponed | 2014 | Coal | CC | 100 | Fossil-Steam | MRO | Off-Peak | 16417.9163 | 562.9 | 1 | 1 | 1000-Waterwall (Furnace wall) | U3-Forced - Postponed | 100-Fossil-Steam
1000 | Waterwall (Furnace wall) | Boiler | Boiler Tube Leaks | U3 | Forced - Postponed | 2014 | Coal | CC | 100 | Fossil-Steam | RFC | Off-Peak | 27476.6666 | 200 | 1 | 1 | 1000-Waterwall (Furnace wall) | U3-Forced - Postponed | 100-Fossil-Steam
1000 | Waterwall (Furnace wall) | Boiler | Boiler Tube Leaks | U3 | Forced - Postponed | 2014 | Coal | CC | 100 | Fossil-Steam | RFC | Summer | 12486.1665 | 190 | 1 | 1 | 1000-Waterwall (Furnace wall) | U3-Forced - Postponed | 100-Fossil-Steam
1000 | Waterwall (Furnace wall) | Boiler | Boiler Tube Leaks | U3 | Forced - Postponed | 2014 | Coal | CC | 100 | Fossil-Steam | MRO | Summer | 62081.6496 | 579.3 | 1 | 1 | 1000-Waterwall (Furnace wall) | U3-Forced - Postponed | 100-Fossil-Steam
1000 | Waterwall (Furnace wall) | Boiler | Boiler Tube Leaks | U3 | Forced - Postponed | 2014 | Coal | CC | 100 | Fossil-Steam | WECC | Winter | 4468.8999 | 201 | 1 | 1 | 1000-Waterwall (Furnace wall) | U3-Forced - Postponed | 100-Fossil-Steam
1000 | Waterwall (Furnace wall) | Boiler | Boiler Tube Leaks | U3 | Forced - Postponed | 2014 | Coal | CC | 100 | Fossil-Steam | MRO | Winter | 20966.6664 | 680 | 1 | 1 | 1000-Waterwall (Furnace wall) | U3-Forced - Postponed | 100-Fossil-Steam
1000 | Waterwall (Furnace wall) | Boiler | Boiler Tube Leaks | U3 | Forced - Postponed | 2014 | Coal | CC | 100 | Fossil-Steam | SERC | Winter | 26066.6664 | 400 | 1 | 1 | 1000-Waterwall (Furnace wall) | U3-Forced - Postponed | 100-Fossil-Steam
1000 | Waterwall (Furnace wall) | Boiler | Boiler Tube Leaks | U3 | Forced - Postponed | 2014 | Coal | CC | 100 | Fossil-Steam | SERC | Winter | 43306.6995 | 264.63 | 1 | 1 | 1000-Waterwall (Furnace wall) | U3-Forced - Postponed | 100-Fossil-Steam
1000 | Waterwall (Furnace wall) | Boiler | Boiler Tube Leaks | U3 | Forced - Postponed | 2014 | Coal | CC | 100 | Fossil-Steam | SERC | Winter | 54359.4665 | 265.6 | 1 | 1 | 1000-Waterwall (Furnace wall) | U3-Forced - Postponed | 100-Fossil-Steam
1000 | Waterwall (Furnace wall) | Boiler | Boiler Tube Leaks | U3 | Forced - Postponed | 2014 | Coal | CC | 100 | Fossil-Steam | RFC | Winter | 86790.4163 | 577 | 1 | 1 | 1000-Waterwall (Furnace wall) | U3-Forced - Postponed | 100-Fossil-Steam
1000 | Waterwall (Furnace wall) | Boiler | Boiler Tube Leaks | D1 | Forced - Immediate | 2014 | Coal | LI | 650 | Fluidized Bed | TRE | Off-Peak | 1114.005 | 322.9 | 1 | 1 | 1000-Waterwall (Furnace wall) | D1-Forced - Immediate | 650-Fluidized Bed
1000 | Waterwall (Furnace wall) | Boiler | Boiler Tube Leaks | U1 | Forced - Immediate | 2014 | Coal | CC | 650 | Fluidized Bed | RFC | Off-Peak | 1207.9166 | 32.5 | 1 | 1 | 1000-Waterwall (Furnace wall) | U1-Forced - Immediate | 650-Fluidized Bed
1000 | Waterwall (Furnace wall) | Boiler | Boiler Tube Leaks | U1 | Forced - Immediate | 2014 | Coal | CC | 650 | Fluidized Bed | WECC | Winter | 4533.3333 | 100 | 1 | 1 | 1000-Waterwall (Furnace wall) | U1-Forced - Immediate | 650-Fluidized Bed
1000 | Waterwall (Furnace wall) | Boiler | Boiler Tube Leaks | D1 | Forced - Immediate | 2014 | Coal | CC | 650 | Fluidized Bed | SERC | Off-Peak | 2648.75 | 325 | 1 | 1 | 1000-Waterwall (Furnace wall) | D1-Forced - Immediate | 650-Fluidized Bed
1000 | Waterwall (Furnace wall) | Boiler | Boiler Tube Leaks | U1 | Forced - Immediate | 2014 | Coal | OS | 650 | Fluidized Bed | RFC | Summer | 27122.9333 | 136 | 1 | 1 | 1000-Waterwall (Furnace wall) | U1-Forced - Immediate | 650-Fluidized Bed
1000 | Waterwall (Furnace wall) | Boiler | Boiler Tube Leaks | U1 | Forced - Immediate | 2014 | Coal | OS | 650 | Fluidized Bed | RFC | Winter | 21170.6666 | 136 | 1 | 1 | 1000-Waterwall (Furnace wall) | U1-Forced - Immediate | 650-Fluidized Bed
1000 | Waterwall (Furnace wall) | Boiler | Boiler Tube Leaks | D1 | Forced - Immediate | 2014 | Coal | CC | 650 | Fluidized Bed | RFC | Off-Peak | 15826.9999 | 285 | 1 | 1 | 1000-Waterwall (Furnace wall) | D1-Forced - Immediate | 650-Fluidized Bed
1000 | Waterwall (Furnace wall) | Boiler | Boiler Tube Leaks | U1 | Forced - Immediate | 2014 | Coal | CC | 650 | Fluidized Bed | RFC | Off-Peak | 3520.5333 | 112 | 1 | 1 | 1000-Waterwall (Furnace wall) | U1-Forced - Immediate | 650-Fluidized Bed
1000 | Waterwall (Furnace wall) | Boiler | Boiler Tube Leaks | U1 | Forced - Immediate | 2014 | Coal | CC | 650 | Fluidized Bed | RFC | Summer | 3765.0666 | 112 | 1 | 1 | 1000-Waterwall (Furnace wall) | U1-Forced - Immediate | 650-Fluidized Bed
1000 | Waterwall (Furnace wall) | Boiler | Boiler Tube Leaks | U1 | Forced - Immediate | 2014 | Coal | CC | 650 | Fluidized Bed | SERC | Summer | 60532.2665 | 268 | 1 | 1 | 1000-Waterwall (Furnace wall) | U1-Forced - Immediate | 650-Fluidized Bed
1000 | Waterwall (Furnace wall) | Boiler | Boiler Tube Leaks | D1 | Forced - Immediate | 2014 | Coal | LI | 650 | Fluidized Bed | TRE | Off-Peak | 743.7193 | 321.03 | 1 | 1 | 1000-Waterwall (Furnace wall) | D1-Forced - Immediate | 650-Fluidized Bed
1000 | Waterwall (Furnace wall) | Boiler | Boiler Tube Leaks | D1 | Forced - Immediate | 2014 | Coal | LI | 650 | Fluidized Bed | TRE | Summer | 45541.44 | 361.44 | 1 | 1 | 1000-Waterwall (Furnace wall) | D1-Forced - Immediate | 650-Fluidized Bed
1000 | Waterwall (Furnace wall) | Boiler | Boiler Tube Leaks | U1 | Forced - Immediate | 2014 | Coal | CC | 650 | Fluidized Bed | WECC | Summer | 4655 | 100 | 1 | 1 | 1000-Waterwall (Furnace wall) | U1-Forced - Immediate | 650-Fluidized Bed
1000 | Waterwall (Furnace wall) | Boiler | Boiler Tube Leaks | D1 | Forced - Immediate | 2014 | Coal | CC | 650 | Fluidized Bed | RFC | Winter | 20643.4999 | 285 | 1 | 1 | 1000-Waterwall (Furnace wall) | D1-Forced - Immediate | 650-Fluidized Bed
1000 | Waterwall (Furnace wall) | Boiler | Boiler Tube Leaks | D1 | Forced - Immediate | 2014 | Coal | OS | 650 | Fluidized Bed | RFC | Winter | 75.3 | 18 | 1 | 1 | 1000-Waterwall (Furnace wall) | D1-Forced - Immediate | 650-Fluidized Bed
1000 | Waterwall (Furnace wall) | Boiler | Boiler Tube Leaks | U1 | Forced - Immediate | 2014 | Coal | CC | 650 | Fluidized Bed | RFC | Off-Peak | 1782.6666 | 112 | 1 | 1 | 1000-Waterwall (Furnace wall) | U1-Forced - Immediate | 650-Fluidized Bed
1000 | Waterwall (Furnace wall) | Boiler | Boiler Tube Leaks | D1 | Forced - Immediate | 2014 | Coal | CC | 650 | Fluidized Bed | SERC | Off-Peak | 25144.1665 | 325 | 1 | 1 | 1000-Waterwall (Furnace wall) | D1-Forced - Immediate | 650-Fluidized Bed
1000 | Waterwall (Furnace wall) | Boiler | Boiler Tube Leaks | U1 | Forced - Immediate | 2014 | Coal | CC | 650 | Fluidized Bed | WECC | Summer | 5451.6666 | 100 | 1 | 1 | 1000-Waterwall (Furnace wall) | U1-Forced - Immediate | 650-Fluidized Bed
1000 | Waterwall (Furnace wall) | Boiler | Boiler Tube Leaks | D1 | Forced - Immediate | 2014 | Coal | OS | 800 | Miscellaneous | NPCC | Off-Peak | 1043 | 20 | 1 | 1 | 1000-Waterwall (Furnace wall) | D1-Forced - Immediate | 800-Miscellaneous
1000 | Waterwall (Furnace wall) | Boiler | Boiler Tube Leaks | D1 | Forced - Immediate | 2014 | Coal | OS | 800 | Miscellaneous | NPCC | Off-Peak | 1517.6667 | 20 | 1 | 1 | 1000-Waterwall (Furnace wall) | D1-Forced - Immediate | 800-Miscellaneous
1000 | Waterwall (Furnace wall) | Boiler | Boiler Tube Leaks | D1 | Forced - Immediate | 2014 | Coal | OS | 800 | Miscellaneous | NPCC | Summer | 681 | 20 | 1 | 1 | 1000-Waterwall (Furnace wall) | D1-Forced - Immediate | 800-Miscellaneous
1000 | Waterwall (Furnace wall) | Boiler | Boiler Tube Leaks | D1 | Forced - Immediate | 2014 | Coal | OS | 800 | Miscellaneous | NPCC | Winter | 971.6667 | 20 | 1 | 1 | 1000-Waterwall (Furnace wall) | D1-Forced - Immediate | 800-Miscellaneous
1000 | Waterwall (Furnace wall) | Boiler | Boiler Tube Leaks | D1 | Forced - Immediate | 2014 | Coal | OS | 800 | Miscellaneous | RFC | Summer | 857.3333 | 20 | 1 | 1 | 1000-Waterwall (Furnace wall) | D1-Forced - Immediate | 800-Miscellaneous
1000 | Waterwall (Furnace wall) | Boiler | Boiler Tube Leaks | D1 | Forced - Immediate | 2014 | Coal | OS | 800 | Miscellaneous | RFC | Winter | 285.995 | 14.1 | 1 | 1 | 1000-Waterwall (Furnace wall) | D1-Forced - Immediate | 800-Miscellaneous
1000 | Waterwall (Furnace wall) | Boiler | Boiler Tube Leaks | D1 | Forced - Immediate | 2014 | Coal | OS | 800 | Miscellaneous | NPCC | Off-Peak | 483.3333 | 20 | 1 | 1 | 1000-Waterwall (Furnace wall) | D1-Forced - Immediate | 800-Miscellaneous
1000 | Waterwall (Furnace wall) | Boiler | Boiler Tube Leaks | D1 | Forced - Immediate | 2014 | Coal | OS | 800 | Miscellaneous | NPCC | Summer | 479.3333 | 20 | 1 | 1 | 1000-Waterwall (Furnace wall) | D1-Forced - Immediate | 800-Miscellaneous
1000 | Waterwall (Furnace wall) | Boiler | Boiler Tube Leaks | D1 | Forced - Immediate | 2014 | Coal | OS | 800 | Miscellaneous | NPCC | Summer | 758 | 20 | 1 | 1 | 1000-Waterwall (Furnace wall) | D1-Forced - Immediate | 800-Miscellaneous
1000 | Waterwall (Furnace wall) | Boiler | Boiler Tube Leaks | D1 | Forced - Immediate | 2014 | Coal | OS | 800 | Miscellaneous | NPCC | Winter | 343.7 | 21 | 1 | 1 | 1000-Waterwall (Furnace wall) | D1-Forced - Immediate | 800-Miscellaneous
1000 | Waterwall (Furnace wall) | Boiler | Boiler Tube Leaks | D1 | Forced - Immediate | 2014 | Coal | OS | 800 | Miscellaneous | NPCC | Winter | 345 | 23 | 1 | 1 | 1000-Waterwall (Furnace wall) | D1-Forced - Immediate | 800-Miscellaneous
1000 | Waterwall (Furnace wall) | Boiler | Boiler Tube Leaks | D1 | Forced - Immediate | 2014 | Coal | OS | 800 | Miscellaneous | NPCC | Winter | 585.8333 | 19 | 1 | 1 | 1000-Waterwall (Furnace wall) | D1-Forced - Immediate | 800-Miscellaneous
1000 | Waterwall (Furnace wall) | Boiler | Boiler Tube Leaks | D1 | Forced - Immediate | 2014 | Coal | OS | 800 | Miscellaneous | RFC | Off-Peak | 245.7 | 9.1 | 1 | 1 | 1000-Waterwall (Furnace wall) | D1-Forced - Immediate | 800-Miscellaneous
1000 | Waterwall (Furnace wall) | Boiler | Boiler Tube Leaks | D1 | Forced - Immediate | 2014 | Coal | OS | 800 | Miscellaneous | RFC | Winter | 1562 | 40 | 1 | 1 | 1000-Waterwall (Furnace wall) | D1-Forced - Immediate | 800-Miscellaneous
1000 | Waterwall (Furnace wall) | Boiler | Boiler Tube Leaks | D1 | Forced - Immediate | 2014 | Coal | OS | 800 | Miscellaneous | NPCC | Summer | 618 | 20 | 1 | 1 | 1000-Waterwall (Furnace wall) | D1-Forced - Immediate | 800-Miscellaneous
1000 | Waterwall (Furnace wall) | Boiler | Boiler Tube Leaks | D1 | Forced - Immediate | 2014 | Coal | OS | 800 | Miscellaneous | NPCC | Summer | 766.5 | 21 | 1 | 1 | 1000-Waterwall (Furnace wall) | D1-Forced - Immediate | 800-Miscellaneous
1000 | Waterwall (Furnace wall) | Boiler | Boiler Tube Leaks | D1 | Forced - Immediate | 2014 | Coal | OS | 800 | Miscellaneous | NPCC | Winter | 636.3333 | 20 | 1 | 1 | 1000-Waterwall (Furnace wall) | D1-Forced - Immediate | 800-Miscellaneous
1000 | Waterwall (Furnace wall) | Boiler | Boiler Tube Leaks | D1 | Forced - Immediate | 2014 | Coal | OS | 800 | Miscellaneous | NPCC | Winter | 1362 | 20 | 1 | 1 | 1000-Waterwall (Furnace wall) | D1-Forced - Immediate | 800-Miscellaneous
1000 | Waterwall (Furnace wall) | Boiler | Boiler Tube Leaks | D1 | Forced - Immediate | 2014 | Coal | OS | 800 | Miscellaneous | NPCC | Off-Peak | 316.6667 | 20 | 1 | 1 | 1000-Waterwall (Furnace wall) | D1-Forced - Immediate | 800-Miscellaneous
1000 | Waterwall (Furnace wall) | Boiler | Boiler Tube Leaks | D1 | Forced - Immediate | 2014 | Coal | OS | 800 | Miscellaneous | NPCC | Summer | 944.55 | 27 | 1 | 1 | 1000-Waterwall (Furnace wall) | D1-Forced - Immediate | 800-Miscellaneous
1000 | Waterwall (Furnace wall) | Boiler | Boiler Tube Leaks | D1 | Forced - Immediate | 2014 | Coal | OS | 800 | Miscellaneous | NPCC | Winter | 198 | 24 | 1 | 1 | 1000-Waterwall (Furnace wall) | D1-Forced - Immediate | 800-Miscellaneous
1000 | Waterwall (Furnace wall) | Boiler | Boiler Tube Leaks | D3 | Forced - Postponed | 2014 | Coal | OS | 800 | Miscellaneous | RFC | Off-Peak | 395.6667 | 20 | 1 | 1 | 1000-Waterwall (Furnace wall) | D3-Forced - Postponed | 800-Miscellaneous
1000 | Waterwall (Furnace wall) | Boiler | Boiler Tube Leaks | D1 | Forced - Immediate | 2014 | Coal | OS | 800 | Miscellaneous | NPCC | Off-Peak | 17.2 | 43 | 1 | 1 | 1000-Waterwall (Furnace wall) | D1-Forced - Immediate | 800-Miscellaneous
1000 | Waterwall (Furnace wall) | Boiler | Boiler Tube Leaks | D1 | Forced - Immediate | 2014 | Coal | OS | 800 | Miscellaneous | NPCC | Off-Peak | 46.15 | 39 | 1 | 1 | 1000-Waterwall (Furnace wall) | D1-Forced - Immediate | 800-Miscellaneous
1000 | Waterwall (Furnace wall) | Boiler | Boiler Tube Leaks | D1 | Forced - Immediate | 2014 | Coal | OS | 800 | Miscellaneous | NPCC | Off-Peak | 605.3333 | 20 | 1 | 1 | 1000-Waterwall (Furnace wall) | D1-Forced - Immediate | 800-Miscellaneous
1000 | Waterwall (Furnace wall) | Boiler | Boiler Tube Leaks | D1 | Forced - Immediate | 2014 | Coal | OS | 800 | Miscellaneous | NPCC | Off-Peak | 800 | 32 | 1 | 1 | 1000-Waterwall (Furnace wall) | D1-Forced - Immediate | 800-Miscellaneous
1000 | Waterwall (Furnace wall) | Boiler | Boiler Tube Leaks | D1 | Forced - Immediate | 2014 | Coal | OS | 800 | Miscellaneous | NPCC | Summer | 857.3333 | 20 | 1 | 1 | 1000-Waterwall (Furnace wall) | D1-Forced - Immediate | 800-Miscellaneous
1000 | Waterwall (Furnace wall) | Boiler | Boiler Tube Leaks | D1 | Forced - Immediate | 2014 | Coal | OS | 800 | Miscellaneous | RFC | Summer | 874 | 38 | 1 | 1 | 1000-Waterwall (Furnace wall) | D1-Forced - Immediate | 800-Miscellaneous
1000 | Waterwall (Furnace wall) | Boiler | Boiler Tube Leaks | D1 | Forced - Immediate | 2014 | Coal | OS | 800 | Miscellaneous | RFC | Summer | 886.2667 | 23 | 1 | 1 | 1000-Waterwall (Furnace wall) | D1-Forced - Immediate | 800-Miscellaneous
1000 | Waterwall (Furnace wall) | Boiler | Boiler Tube Leaks | D1 | Forced - Immediate | 2014 | Coal | OS | 800 | Miscellaneous | NPCC | Winter | 225.5 | 22 | 1 | 1 | 1000-Waterwall (Furnace wall) | D1-Forced - Immediate | 800-Miscellaneous
1000 | Waterwall (Furnace wall) | Boiler | Boiler Tube Leaks | D1 | Forced - Immediate | 2014 | Coal | OS | 800 | Miscellaneous | NPCC | Winter | 788.3333 | 20 | 1 | 1 | 1000-Waterwall (Furnace wall) | D1-Forced - Immediate | 800-Miscellaneous
1000 | Waterwall (Furnace wall) | Boiler | Boiler Tube Leaks | D1 | Forced - Immediate | 2014 | Coal | OS | 800 | Miscellaneous | NPCC | Off-Peak | 35.2666 | 46 | 1 | 1 | 1000-Waterwall (Furnace wall) | D1-Forced - Immediate | 800-Miscellaneous
1000 | Waterwall (Furnace wall) | Boiler | Boiler Tube Leaks | D1 | Forced - Immediate | 2014 | Coal | OS | 800 | Miscellaneous | NPCC | Off-Peak | 438.55 | 21 | 1 | 1 | 1000-Waterwall (Furnace wall) | D1-Forced - Immediate | 800-Miscellaneous
1000 | Waterwall (Furnace wall) | Boiler | Boiler Tube Leaks | D1 | Forced - Immediate | 2014 | Coal | OS | 800 | Miscellaneous | NPCC | Off-Peak | 496.6667 | 20 | 1 | 1 | 1000-Waterwall (Furnace wall) | D1-Forced - Immediate | 800-Miscellaneous
1000 | Waterwall (Furnace wall) | Boiler | Boiler Tube Leaks | D1 | Forced - Immediate | 2014 | Coal | OS | 800 | Miscellaneous | NPCC | Off-Peak | 1315.0833 | 43 | 1 | 1 | 1000-Waterwall (Furnace wall) | D1-Forced - Immediate | 800-Miscellaneous
1000 | Waterwall (Furnace wall) | Boiler | Boiler Tube Leaks | D1 | Forced - Immediate | 2014 | Coal | OS | 800 | Miscellaneous | RFC | Summer | 461.5 | 13 | 1 | 1 | 1000-Waterwall (Furnace wall) | D1-Forced - Immediate | 800-Miscellaneous
1000 | Waterwall (Furnace wall) | Boiler | Boiler Tube Leaks | D1 | Forced - Immediate | 2014 | Coal | OS | 800 | Miscellaneous | NPCC | Summer | 700.6667 | 20 | 1 | 1 | 1000-Waterwall (Furnace wall) | D1-Forced - Immediate | 800-Miscellaneous
1000 | Waterwall (Furnace wall) | Boiler | Boiler Tube Leaks | D1 | Forced - Immediate | 2014 | Coal | OS | 800 | Miscellaneous | NPCC | Summer | 926.6667 | 20 | 1 | 1 | 1000-Waterwall (Furnace wall) | D1-Forced - Immediate | 800-Miscellaneous
1000 | Waterwall (Furnace wall) | Boiler | Boiler Tube Leaks | D1 | Forced - Immediate | 2014 | Coal | OS | 800 | Miscellaneous | NPCC | Winter | 784 | 20 | 1 | 1 | 1000-Waterwall (Furnace wall) | D1-Forced - Immediate | 800-Miscellaneous
1000 | Waterwall (Furnace wall) | Boiler | Boiler Tube Leaks | D1 | Forced - Immediate | 2014 | Coal | OS | 800 | Miscellaneous | RFC | Winter | 893.6667 | 20 | 1 | 1 | 1000-Waterwall (Furnace wall) | D1-Forced - Immediate | 800-Miscellaneous
1000 | Waterwall (Furnace wall) | Boiler | Boiler Tube Leaks | D1 | Forced - Immediate | 2014 | Coal | OS | 810 | Multi-boiler/Multi-turbine | NPCC | Off-Peak | 171.8825 | 5.91 | 1 | 1 | 1000-Waterwall (Furnace wall) | D1-Forced - Immediate | 810-Multi-boiler/Multi-turbine
1000 | Waterwall (Furnace wall) | Boiler | Boiler Tube Leaks | D1 | Forced - Immediate | 2014 | Coal | OS | 810 | Multi-boiler/Multi-turbine | NPCC | Off-Peak | 545.209 | 14.91 | 1 | 1 | 1000-Waterwall (Furnace wall) | D1-Forced - Immediate | 810-Multi-boiler/Multi-turbine
1000 | Waterwall (Furnace wall) | Boiler | Boiler Tube Leaks | D3 | Forced - Postponed | 2014 | Coal | CC | 810 | Multi-boiler/Multi-turbine | RFC | Summer | 3629 | 20 | 1 | 1 | 1000-Waterwall (Furnace wall) | D3-Forced - Postponed | 810-Multi-boiler/Multi-turbine
1000 | Waterwall (Furnace wall) | Boiler | Boiler Tube Leaks | D1 | Forced - Immediate | 2014 | Coal | CC | 810 | Multi-boiler/Multi-turbine | RFC | Winter | 6147.1666 | 70 | 1 | 1 | 1000-Waterwall (Furnace wall) | D1-Forced - Immediate | 810-Multi-boiler/Multi-turbine
1000 | Waterwall (Furnace wall) | Boiler | Boiler Tube Leaks | D1 | Forced - Immediate | 2014 | Coal | OS | 810 | Multi-boiler/Multi-turbine | NPCC | Off-Peak | 18.7 | 6.8 | 1 | 1 | 1000-Waterwall (Furnace wall) | D1-Forced - Immediate | 810-Multi-boiler/Multi-turbine
1000 | Waterwall (Furnace wall) | Boiler | Boiler Tube Leaks | D1 | Forced - Immediate | 2014 | Coal | OS | 810 | Multi-boiler/Multi-turbine | NPCC | Off-Peak | 112.1117 | 4.91 | 1 | 1 | 1000-Waterwall (Furnace wall) | D1-Forced - Immediate | 810-Multi-boiler/Multi-turbine
1000 | Waterwall (Furnace wall) | Boiler | Boiler Tube Leaks | D1 | Forced - Immediate | 2014 | Coal | OS | 810 | Multi-boiler/Multi-turbine | NPCC | Off-Peak | 182.7695 | 6.91 | 1 | 1 | 1000-Waterwall (Furnace wall) | D1-Forced - Immediate | 810-Multi-boiler/Multi-turbine
1000 | Waterwall (Furnace wall) | Boiler | Boiler Tube Leaks | D1 | Forced - Immediate | 2014 | Coal | OS | 810 | Multi-boiler/Multi-turbine | NPCC | Summer | 336.4167 | 11 | 1 | 1 | 1000-Waterwall (Furnace wall) | D1-Forced - Immediate | 810-Multi-boiler/Multi-turbine
1000 | Waterwall (Furnace wall) | Boiler | Boiler Tube Leaks | D2 | Forced - Delayed | 2014 | Coal | CC | 810 | Multi-boiler/Multi-turbine | RFC | Off-Peak | 301.1666 | 278 | 1 | 1 | 1000-Waterwall (Furnace wall) | D2-Forced - Delayed | 810-Multi-boiler/Multi-turbine
1000 | Waterwall (Furnace wall) | Boiler | Boiler Tube Leaks | D2 | Forced - Delayed | 2014 | Coal | CC | 810 | Multi-boiler/Multi-turbine | RFC | Off-Peak | 579.1666 | 278 | 1 | 1 | 1000-Waterwall (Furnace wall) | D2-Forced - Delayed | 810-Multi-boiler/Multi-turbine
1000 | Waterwall (Furnace wall) | Boiler | Boiler Tube Leaks | D2 | Forced - Delayed | 2014 | Coal | CC | 810 | Multi-boiler/Multi-turbine | RFC | Off-Peak | 1208.6666 | 296 | 1 | 1 | 1000-Waterwall (Furnace wall) | D2-Forced - Delayed | 810-Multi-boiler/Multi-turbine
1000 | Waterwall (Furnace wall) | Boiler | Boiler Tube Leaks | D2 | Forced - Delayed | 2014 | Coal | CC | 810 | Multi-boiler/Multi-turbine | RFC | Winter | 410.9332 | 268 | 1 | 1 | 1000-Waterwall (Furnace wall) | D2-Forced - Delayed | 810-Multi-boiler/Multi-turbine
1000 | Waterwall (Furnace wall) | Boiler | Boiler Tube Leaks | D3 | Forced - Postponed | 2014 | Coal | CC | 810 | Multi-boiler/Multi-turbine | RFC | Summer | 1814.5 | 10 | 1 | 1 | 1000-Waterwall (Furnace wall) | D3-Forced - Postponed | 810-Multi-boiler/Multi-turbine
1000 | Waterwall (Furnace wall) | Boiler | Boiler Tube Leaks | D1 | Forced - Immediate | 2014 | Coal | OS | 810 | Multi-boiler/Multi-turbine | NPCC | Off-Peak | 148.3845 | 3.91 | 1 | 1 | 1000-Waterwall (Furnace wall) | D1-Forced - Immediate | 810-Multi-boiler/Multi-turbine
1000 | Waterwall (Furnace wall) | Boiler | Boiler Tube Leaks | D1 | Forced - Immediate | 2014 | Coal | OS | 810 | Multi-boiler/Multi-turbine | NPCC | Off-Peak | 337.5535 | 6.91 | 1 | 1 | 1000-Waterwall (Furnace wall) | D1-Forced - Immediate | 810-Multi-boiler/Multi-turbine
1000 | Waterwall (Furnace wall) | Boiler | Boiler Tube Leaks | D1 | Forced - Immediate | 2014 | Coal | OS | 810 | Multi-boiler/Multi-turbine | NPCC | Summer | 364.8333 | 10 | 1 | 1 | 1000-Waterwall (Furnace wall) | D1-Forced - Immediate | 810-Multi-boiler/Multi-turbine
1000 | Waterwall (Furnace wall) | Boiler | Boiler Tube Leaks | D1 | Forced - Immediate | 2014 | Coal | OS | 810 | Multi-boiler/Multi-turbine | NPCC | Summer | 593.45 | 11 | 1 | 1 | 1000-Waterwall (Furnace wall) | D1-Forced - Immediate | 810-Multi-boiler/Multi-turbine
1000 | Waterwall (Furnace wall) | Boiler | Boiler Tube Leaks | D2 | Forced - Delayed | 2014 | Coal | CC | 810 | Multi-boiler/Multi-turbine | RFC | Off-Peak | 5587.5 | 298 | 1 | 1 | 1000-Waterwall (Furnace wall) | D2-Forced - Delayed | 810-Multi-boiler/Multi-turbine
1000 | Waterwall (Furnace wall) | Boiler | Boiler Tube Leaks | D2 | Forced - Delayed | 2014 | Coal | CC | 810 | Multi-boiler/Multi-turbine | RFC | Summer | 111.5 | 30 | 1 | 1 | 1000-Waterwall (Furnace wall) | D2-Forced - Delayed | 810-Multi-boiler/Multi-turbine
1000 | Waterwall (Furnace wall) | Boiler | Boiler Tube Leaks | D3 | Forced - Postponed | 2014 | Coal | CC | 810 | Multi-boiler/Multi-turbine | MRO | Summer | 1875.8167 | 29 | 1 | 1 | 1000-Waterwall (Furnace wall) | D3-Forced - Postponed | 810-Multi-boiler/Multi-turbine
1000 | Waterwall (Furnace wall) | Boiler | Boiler Tube Leaks | D1 | Forced - Immediate | 2014 | Coal | OS | 810 | Multi-boiler/Multi-turbine | NPCC | Off-Peak | 401.4325 | 7.91 | 1 | 1 | 1000-Waterwall (Furnace wall) | D1-Forced - Immediate | 810-Multi-boiler/Multi-turbine
1000 | Waterwall (Furnace wall) | Boiler | Boiler Tube Leaks | D1 | Forced - Immediate | 2014 | Coal | OS | 810 | Multi-boiler/Multi-turbine | NPCC | Off-Peak | 1109.75 | 15 | 1 | 1 | 1000-Waterwall (Furnace wall) | D1-Forced - Immediate | 810-Multi-boiler/Multi-turbine
1000 | Waterwall (Furnace wall) | Boiler | Boiler Tube Leaks | D1 | Forced - Immediate | 2014 | Coal | OS | 810 | Multi-boiler/Multi-turbine | NPCC | Summer | 199.1232 | 6.91 | 1 | 1 | 1000-Waterwall (Furnace wall) | D1-Forced - Immediate | 810-Multi-boiler/Multi-turbine
1000 | Waterwall (Furnace wall) | Boiler | Boiler Tube Leaks | D2 | Forced - Delayed | 2014 | Coal | CC | 810 | Multi-boiler/Multi-turbine | RFC | Off-Peak | 24782.9166 | 293 | 1 | 1 | 1000-Waterwall (Furnace wall) | D2-Forced - Delayed | 810-Multi-boiler/Multi-turbine
1000 | Waterwall (Furnace wall) | Boiler | Boiler Tube Leaks | D2 | Forced - Delayed | 2014 | Coal | CC | 810 | Multi-boiler/Multi-turbine | RFC | Summer | 14400 | 288 | 1 | 1 | 1000-Waterwall (Furnace wall) | D2-Forced - Delayed | 810-Multi-boiler/Multi-turbine
1000 | Waterwall (Furnace wall) | Boiler | Boiler Tube Leaks | D2 | Forced - Delayed | 2014 | Coal | CC | 810 | Multi-boiler/Multi-turbine | RFC | Summer | 32123.3331 | 419 | 1 | 1 | 1000-Waterwall (Furnace wall) | D2-Forced - Delayed | 810-Multi-boiler/Multi-turbine
1000 | Waterwall (Furnace wall) | Boiler | Boiler Tube Leaks | D2 | Forced - Delayed | 2014 | Coal | CC | 810 | Multi-boiler/Multi-turbine | RFC | Winter | 35.4 | 118 | 1 | 1 | 1000-Waterwall (Furnace wall) | D2-Forced - Delayed | 810-Multi-boiler/Multi-turbine
1000 | Waterwall (Furnace wall) | Boiler | Boiler Tube Leaks | U1 | Forced - Immediate | 2014 | Coal | OS | 810 | Multi-boiler/Multi-turbine | NPCC | Summer | 1815.939 | 24.91 | 1 | 1 | 1000-Waterwall (Furnace wall) | U1-Forced - Immediate | 810-Multi-boiler/Multi-turbine
1000 | Waterwall (Furnace wall) | Boiler | Boiler Tube Leaks | D1 | Forced - Immediate | 2014 | Coal | OS | 810 | Multi-boiler/Multi-turbine | NPCC | Off-Peak | 483.1407 | 13.91 | 1 | 1 | 1000-Waterwall (Furnace wall) | D1-Forced - Immediate | 810-Multi-boiler/Multi-turbine
1000 | Waterwall (Furnace wall) | Boiler | Boiler Tube Leaks | D1 | Forced - Immediate | 2014 | Coal | OS | 810 | Multi-boiler/Multi-turbine | NPCC | Summer | 306.1333 | 14 | 1 | 1 | 1000-Waterwall (Furnace wall) | D1-Forced - Immediate | 810-Multi-boiler/Multi-turbine
1000 | Waterwall (Furnace wall) | Boiler | Boiler Tube Leaks | D1 | Forced - Immediate | 2014 | Coal | OS | 810 | Multi-boiler/Multi-turbine | NPCC | Summer | 368.8533 | 12.8 | 1 | 1 | 1000-Waterwall (Furnace wall) | D1-Forced - Immediate | 810-Multi-boiler/Multi-turbine
1000 | Waterwall (Furnace wall) | Boiler | Boiler Tube Leaks | D3 | Forced - Postponed | 2014 | Coal | CC | 810 | Multi-boiler/Multi-turbine | MRO | Off-Peak | 2266.8333 | 29 | 1 | 1 | 1000-Waterwall (Furnace wall) | D3-Forced - Postponed | 810-Multi-boiler/Multi-turbine
1000 | Waterwall (Furnace wall) | Boiler | Boiler Tube Leaks | D1 | Forced - Immediate | 2014 | Coal | CC | 810 | Multi-boiler/Multi-turbine | RFC | Off-Peak | 9583.3333 | 40 | 1 | 1 | 1000-Waterwall (Furnace wall) | D1-Forced - Immediate | 810-Multi-boiler/Multi-turbine
1000 | Waterwall (Furnace wall) | Boiler | Boiler Tube Leaks | D1 | Forced - Immediate | 2014 | Coal | OS | 810 | Multi-boiler/Multi-turbine | NPCC | Off-Peak | 228.3333 | 10 | 1 | 1 | 1000-Waterwall (Furnace wall) | D1-Forced - Immediate | 810-Multi-boiler/Multi-turbine
1000 | Waterwall (Furnace wall) | Boiler | Boiler Tube Leaks | D1 | Forced - Immediate | 2014 | Coal | OS | 810 | Multi-boiler/Multi-turbine | NPCC | Off-Peak | 341.55 | 9 | 1 | 1 | 1000-Waterwall (Furnace wall) | D1-Forced - Immediate | 810-Multi-boiler/Multi-turbine
1000 | Waterwall (Furnace wall) | Boiler | Boiler Tube Leaks | D1 | Forced - Immediate | 2014 | Coal | OS | 810 | Multi-boiler/Multi-turbine | NPCC | Off-Peak | 581.6667 | 20 | 1 | 1 | 1000-Waterwall (Furnace wall) | D1-Forced - Immediate | 810-Multi-boiler/Multi-turbine
1000 | Waterwall (Furnace wall) | Boiler | Boiler Tube Leaks | D1 | Forced - Immediate | 2014 | Coal | OS | 810 | Multi-boiler/Multi-turbine | NPCC | Off-Peak | 733.1748 | 9.91 | 1 | 1 | 1000-Waterwall (Furnace wall) | D1-Forced - Immediate | 810-Multi-boiler/Multi-turbine
1000 | Waterwall (Furnace wall) | Boiler | Boiler Tube Leaks | D1 | Forced - Immediate | 2014 | Coal | OS | 810 | Multi-boiler/Multi-turbine | NPCC | Winter | 89.8973 | 1.91 | 1 | 1 | 1000-Waterwall (Furnace wall) | D1-Forced - Immediate | 810-Multi-boiler/Multi-turbine
1000 | Waterwall (Furnace wall) | Boiler | Boiler Tube Leaks | D1 | Forced - Immediate | 2014 | Coal | OS | 810 | Multi-boiler/Multi-turbine | NPCC | Winter | 470.6667 | 10 | 1 | 1 | 1000-Waterwall (Furnace wall) | D1-Forced - Immediate | 810-Multi-boiler/Multi-turbine
1000 | Waterwall (Furnace wall) | Boiler | Boiler Tube Leaks | D2 | Forced - Delayed | 2014 | Coal | CC | 810 | Multi-boiler/Multi-turbine | RFC | Off-Peak | 1847.9998 | 288 | 1 | 1 | 1000-Waterwall (Furnace wall) | D2-Forced - Delayed | 810-Multi-boiler/Multi-turbine
1000 | Waterwall (Furnace wall) | Boiler | Boiler Tube Leaks | D1 | Forced - Immediate | 2014 | Coal | CC | 810 | Multi-boiler/Multi-turbine | RFC | Winter | 840 | 30 | 1 | 1 | 1000-Waterwall (Furnace wall) | D1-Forced - Immediate | 810-Multi-boiler/Multi-turbine
1000 | Waterwall (Furnace wall) | Boiler | Boiler Tube Leaks | D1 | Forced - Immediate | 2014 | Coal | OS | 810 | Multi-boiler/Multi-turbine | NPCC | Off-Peak | 182.8333 | 5 | 1 | 1 | 1000-Waterwall (Furnace wall) | D1-Forced - Immediate | 810-Multi-boiler/Multi-turbine
1000 | Waterwall (Furnace wall) | Boiler | Boiler Tube Leaks | D1 | Forced - Immediate | 2014 | Coal | OS | 810 | Multi-boiler/Multi-turbine | NPCC | Off-Peak | 781.6 | 16 | 1 | 1 | 1000-Waterwall (Furnace wall) | D1-Forced - Immediate | 810-Multi-boiler/Multi-turbine
1000 | Waterwall (Furnace wall) | Boiler | Boiler Tube Leaks | D1 | Forced - Immediate | 2014 | Coal | OS | 810 | Multi-boiler/Multi-turbine | NPCC | Summer | 97.0667 | 16 | 1 | 1 | 1000-Waterwall (Furnace wall) | D1-Forced - Immediate | 810-Multi-boiler/Multi-turbine
1000 | Waterwall (Furnace wall) | Boiler | Boiler Tube Leaks | D1 | Forced - Immediate | 2014 | Coal | OS | 810 | Multi-boiler/Multi-turbine | NPCC | Summer | 388.7845 | 13.91 | 1 | 1 | 1000-Waterwall (Furnace wall) | D1-Forced - Immediate | 810-Multi-boiler/Multi-turbine
1000 | Waterwall (Furnace wall) | Boiler | Boiler Tube Leaks | D2 | Forced - Delayed | 2014 | Coal | CC | 810 | Multi-boiler/Multi-turbine | RFC | Winter | 8317.15 | 419 | 1 | 1 | 1000-Waterwall (Furnace wall) | D2-Forced - Delayed | 810-Multi-boiler/Multi-turbine
1000 | Waterwall (Furnace wall) | Boiler | Boiler Tube Leaks | D2 | Forced - Delayed | 2014 | Coal | CC | 810 | Multi-boiler/Multi-turbine | RFC | Winter | 18422.1331 | 278 | 1 | 1 | 1000-Waterwall (Furnace wall) | D2-Forced - Delayed | 810-Multi-boiler/Multi-turbine
1000 | Waterwall (Furnace wall) | Boiler | Boiler Tube Leaks | D1 | Forced - Immediate | 2014 | Coal | OS | 810 | Multi-boiler/Multi-turbine | NPCC | Off-Peak | 423.2 | 16 | 1 | 1 | 1000-Waterwall (Furnace wall) | D1-Forced - Immediate | 810-Multi-boiler/Multi-turbine
1000 | Waterwall (Furnace wall) | Boiler | Boiler Tube Leaks | D1 | Forced - Immediate | 2014 | Coal | OS | 810 | Multi-boiler/Multi-turbine | NPCC | Summer | 357.76 | 12.8 | 1 | 1 | 1000-Waterwall (Furnace wall) | D1-Forced - Immediate | 810-Multi-boiler/Multi-turbine
1000 | Waterwall (Furnace wall) | Boiler | Boiler Tube Leaks | D3 | Forced - Postponed | 2014 | Coal | CC | 810 | Multi-boiler/Multi-turbine | RFC | Summer | 104488 | 40 | 1 | 1 | 1000-Waterwall (Furnace wall) | D3-Forced - Postponed | 810-Multi-boiler/Multi-turbine
1000 | Waterwall (Furnace wall) | Boiler | Boiler Tube Leaks | U1 | Forced - Immediate | 2014 | Coal | OS | 810 | Multi-boiler/Multi-turbine | NPCC | Summer | 127.4561 | 24.91 | 1 | 1 | 1000-Waterwall (Furnace wall) | U1-Forced - Immediate | 810-Multi-boiler/Multi-turbine
1000 | Waterwall (Furnace wall) | HRSG Boiler | HRSG Boiler Tube Leaks | U1 | Forced - Immediate | 2014 | Gas | GG | 850 | Combined Cycle Block | MRO | Winter | 22451.3333 | 238 | 1 | 1 | 1000-Waterwall (Furnace wall) | U1-Forced - Immediate | 850-Combined Cycle Block
1000 | Waterwall (Furnace wall) | HRSG Boiler | HRSG Boiler Tube Leaks | U1 | Forced - Immediate | 2014 | Gas | GG | 850 | Combined Cycle Block | MRO | Summer | 27370 | 238 | 1 | 1 | 1000-Waterwall (Furnace wall) | U1-Forced - Immediate | 850-Combined Cycle Block
1000 | Waterwall (Furnace wall) | Boiler | Boiler Tube Leaks | U1 | Forced - Immediate | 2014 | Coal | CC | 860 | Co-generator Block | WECC | Off-Peak | 1022.55 | 51 | 1 | 1 | 1000-Waterwall (Furnace wall) | U1-Forced - Immediate | 860-Co-generator Block
1000 | Waterwall (Furnace wall) | Boiler | Boiler Tube Leaks | U1 | Forced - Immediate | 2014 | Coal | CC | 860 | Co-generator Block | WECC | Off-Peak | 1139 | 51 | 1 | 1 | 1000-Waterwall (Furnace wall) | U1-Forced - Immediate | 860-Co-generator Block
1003 | Steam generating tubes between steam drum and mud drum | Boiler | Boiler Tube Leaks | U1 | Forced - Immediate | 2014 | Coal | CC | 100 | Fossil-Steam | MRO | Summer | 65827.6662 | 715 | 1 | 1 | 1003-Steam generating tubes between steam drum and mud drum | U1-Forced - Immediate | 100-Fossil-Steam
1003 | Steam generating tubes between steam drum and mud drum | Boiler | Boiler Tube Leaks | U1 | Forced - Immediate | 2014 | Gas | GG | 100 | Fossil-Steam | TRE | Winter | 9417.1 | 22 | 1 | 1 | 1003-Steam generating tubes between steam drum and mud drum | U1-Forced - Immediate | 100-Fossil-Steam
1003 | Steam generating tubes between steam drum and mud drum | Boiler | Boiler Tube Leaks | SF | Startup Failure | 2014 | Gas | GG | 100 | Fossil-Steam | SERC | Off-Peak | 174283.2 | 79.8 | 1 | 1 | 1003-Steam generating tubes between steam drum and mud drum | SF-Startup Failure | 100-Fossil-Steam
1003 | Steam generating tubes between steam drum and mud drum | Boiler | Boiler Tube Leaks | U1 | Forced - Immediate | 2014 | Coal | CC | 100 | Fossil-Steam | SERC | Off-Peak | 54239.2 | 604 | 1 | 1 | 1003-Steam generating tubes between steam drum and mud drum | U1-Forced - Immediate | 100-Fossil-Steam
1003 | Steam generating tubes between steam drum and mud drum | Boiler | Boiler Tube Leaks | U1 | Forced - Immediate | 2014 | Coal | CC | 100 | Fossil-Steam | RFC | Summer | 39389.4 | 316 | 1 | 1 | 1003-Steam generating tubes between steam drum and mud drum | U1-Forced - Immediate | 100-Fossil-Steam
1003 | Steam generating tubes between steam drum and mud drum | Boiler | Boiler Tube Leaks | U1 | Forced - Immediate | 2014 | Gas | GG | 100 | Fossil-Steam | MRO | Summer | 3533.5 | 370 | 1 | 1 | 1003-Steam generating tubes between steam drum and mud drum | U1-Forced - Immediate | 100-Fossil-Steam
1003 | Steam generating tubes between steam drum and mud drum | Boiler | Boiler Tube Leaks | U1 | Forced - Immediate | 2014 | Gas | GG | 100 | Fossil-Steam | SERC | Winter | 172368 | 79.8 | 1 | 1 | 1003-Steam generating tubes between steam drum and mud drum | U1-Forced - Immediate | 100-Fossil-Steam
1003 | Steam generating tubes between steam drum and mud drum | Boiler | Boiler Tube Leaks | D1 | Forced - Immediate | 2014 | Coal | CC | 100 | Fossil-Steam | MRO | Winter | 37559.4999 | 165 | 1 | 1 | 1003-Steam generating tubes between steam drum and mud drum | D1-Forced - Immediate | 100-Fossil-Steam
1003 | Steam generating tubes between steam drum and mud drum | Boiler | Boiler Tube Leaks | U1 | Forced - Immediate | 2014 | Oil | OO | 100 | Fossil-Steam | NPCC | Summer | 342.7667 | 26 | 1 | 1 | 1003-Steam generating tubes between steam drum and mud drum | U1-Forced - Immediate | 100-Fossil-Steam
1003 | Steam generating tubes between steam drum and mud drum | Boiler | Boiler Tube Leaks | U1 | Forced - Immediate | 2014 | Coal | CC | 100 | Fossil-Steam | SERC | Off-Peak | 25066 | 604 | 1 | 1 | 1003-Steam generating tubes between steam drum and mud drum | U1-Forced - Immediate | 100-Fossil-Steam
1003 | Steam generating tubes between steam drum and mud drum | Boiler | Boiler Tube Leaks | U1 | Forced - Immediate | 2014 | Coal | CC | 100 | Fossil-Steam | RFC | Summer | 10284.1665 | 410 | 1 | 1 | 1003-Steam generating tubes between steam drum and mud drum | U1-Forced - Immediate | 100-Fossil-Steam
1003 | Steam generating tubes between steam drum and mud drum | Boiler | Boiler Tube Leaks | U1 | Forced - Immediate | 2014 | Gas | GG | 100 | Fossil-Steam | TRE | Summer | 20613.2667 | 22 | 1 | 1 | 1003-Steam generating tubes between steam drum and mud drum | U1-Forced - Immediate | 100-Fossil-Steam
1003 | Steam generating tubes between steam drum and mud drum | Boiler | Boiler Tube Leaks | U1 | Forced - Immediate | 2014 | Oil | OO | 100 | Fossil-Steam | NPCC | Winter | 24564.4914 | 437.35 | 1 | 1 | 1003-Steam generating tubes between steam drum and mud drum | U1-Forced - Immediate | 100-Fossil-Steam
1003 | Steam generating tubes between steam drum and mud drum | Boiler | Boiler Tube Leaks | U1 | Forced - Immediate | 2014 | Gas | GG | 100 | Fossil-Steam | SERC | Summer | 7381.5 | 39.9 | 1 | 1 | 1003-Steam generating tubes between steam drum and mud drum | U1-Forced - Immediate | 100-Fossil-Steam
1003 | Steam generating tubes between steam drum and mud drum | Boiler | Boiler Tube Leaks | U1 | Forced - Immediate | 2014 | Gas | GG | 100 | Fossil-Steam | MRO | Summer | 11285 | 370 | 1 | 1 | 1003-Steam generating tubes between steam drum and mud drum | U1-Forced - Immediate | 100-Fossil-Steam
1003 | Steam generating tubes between steam drum and mud drum | Boiler | Boiler Tube Leaks | U3 | Forced - Postponed | 2014 | Coal | CC | 100 | Fossil-Steam | MRO | Summer | 47023.5 | 705 | 1 | 1 | 1003-Steam generating tubes between steam drum and mud drum | U3-Forced - Postponed | 100-Fossil-Steam
1003 | Steam generating tubes between steam drum and mud drum | Boiler | Boiler Tube Leaks | U1 | Forced - Immediate | 2014 | Gas | GG | 100 | Fossil-Steam | MRO | Summer | 4080 | 170 | 1 | 1 | 1003-Steam generating tubes between steam drum and mud drum | U1-Forced - Immediate | 100-Fossil-Steam
1003 | Steam generating tubes between steam drum and mud drum | Boiler | Boiler Tube Leaks | U3 | Forced - Postponed | 2014 | Coal | CC | 100 | Fossil-Steam | MRO | Winter | 18685.3332 | 352 | 1 | 1 | 1003-Steam generating tubes between steam drum and mud drum | U3-Forced - Postponed | 100-Fossil-Steam
1003 | Steam generating tubes between steam drum and mud drum | Boiler | Boiler Tube Leaks | U1 | Forced - Immediate | 2014 | Gas | GG | 850 | Combined Cycle Block | NPCC | Summer | 1287.9 | 106 | 1 | 1 | 1003-Steam generating tubes between steam drum and mud drum | U1-Forced - Immediate | 850-Combined Cycle Block
1005 | Generating tubes | Boiler | Boiler Tube Leaks | D1 | Forced - Immediate | 2014 | Coal | CC | 100 | Fossil-Steam | RFC | Off-Peak | 22029 | 420 | 1 | 1 | 1005-Generating tubes | D1-Forced - Immediate | 100-Fossil-Steam
1005 | Generating tubes | Boiler | Boiler Tube Leaks | D1 | Forced - Immediate | 2014 | Coal | OS | 100 | Fossil-Steam | RFC | Summer | 947.4667 | 22 | 1 | 1 | 1005-Generating tubes | D1-Forced - Immediate | 100-Fossil-Steam
1005 | Generating tubes | Boiler | Boiler Tube Leaks | D1 | Forced - Immediate | 2014 | Coal | OS | 100 | Fossil-Steam | RFC | Summer | 1149.5 | 38 | 1 | 1 | 1005-Generating tubes | D1-Forced - Immediate | 100-Fossil-Steam
1005 | Generating tubes | Boiler | Boiler Tube Leaks | U1 | Forced - Immediate | 2014 | Coal | CC | 100 | Fossil-Steam | MRO | Off-Peak | 1370.25 | 9 | 1 | 1 | 1005-Generating tubes | U1-Forced - Immediate | 100-Fossil-Steam
1005 | Generating tubes | Boiler | Boiler Tube Leaks | U1 | Forced - Immediate | 2014 | Coal | CC | 100 | Fossil-Steam | RFC | Off-Peak | 61386.6664 | 800 | 1 | 1 | 1005-Generating tubes | U1-Forced - Immediate | 100-Fossil-Steam
1005 | Generating tubes | Boiler | Boiler Tube Leaks | U1 | Forced - Immediate | 2014 | Coal | CC | 100 | Fossil-Steam | MRO | Summer | 598.5 | 19 | 1 | 1 | 1005-Generating tubes | U1-Forced - Immediate | 100-Fossil-Steam
1005 | Generating tubes | Boiler | Boiler Tube Leaks | U1 | Forced - Immediate | 2014 | Coal | CC | 100 | Fossil-Steam | WECC | Summer | 118257.6664 | 340 | 1 | 1 | 1005-Generating tubes | U1-Forced - Immediate | 100-Fossil-Steam
1005 | Generating tubes | Boiler | Boiler Tube Leaks | D1 | Forced - Immediate | 2014 | Coal | OS | 100 | Fossil-Steam | NPCC | Off-Peak | 471.75 | 17 | 1 | 1 | 1005-Generating tubes | D1-Forced - Immediate | 100-Fossil-Steam
1005 | Generating tubes | Boiler | Boiler Tube Leaks | U1 | Forced - Immediate | 2014 | Coal | CC | 100 | Fossil-Steam | MRO | Summer | 5168 | 19 | 1 | 1 | 1005-Generating tubes | U1-Forced - Immediate | 100-Fossil-Steam
1005 | Generating tubes | Boiler | Boiler Tube Leaks | U1 | Forced - Immediate | 2014 | Coal | CC | 100 | Fossil-Steam | RFC | Winter | 1286.6666 | 50 | 1 | 1 | 1005-Generating tubes | U1-Forced - Immediate | 100-Fossil-Steam
1005 | Generating tubes | Boiler | Boiler Tube Leaks | D1 | Forced - Immediate | 2014 | Coal | CC | 100 | Fossil-Steam | MRO | Summer | 727.5 | 5 | 1 | 1 | 1005-Generating tubes | D1-Forced - Immediate | 100-Fossil-Steam
1005 | Generating tubes | Boiler | Boiler Tube Leaks | D1 | Forced - Immediate | 2014 | Coal | CC | 100 | Fossil-Steam | MRO | Summer | 1181.6 | 8 | 1 | 1 | 1005-Generating tubes | D1-Forced - Immediate | 100-Fossil-Steam
1005 | Generating tubes | Boiler | Boiler Tube Leaks | U1 | Forced - Immediate | 2014 | Coal | CC | 100 | Fossil-Steam | MRO | Off-Peak | 1824 | 19 | 1 | 1 | 1005-Generating tubes | U1-Forced - Immediate | 100-Fossil-Steam
1005 | Generating tubes | Boiler | Boiler Tube Leaks | U1 | Forced - Immediate | 2014 | Coal | CC | 100 | Fossil-Steam | RFC | Off-Peak | 37200 | 600 | 1 | 1 | 1005-Generating tubes | U1-Forced - Immediate | 100-Fossil-Steam
1005 | Generating tubes | Boiler | Boiler Tube Leaks | U1 | Forced - Immediate | 2014 | Coal | CC | 100 | Fossil-Steam | SERC | Summer | 120825.9 | 598 | 1 | 1 | 1005-Generating tubes | U1-Forced - Immediate | 100-Fossil-Steam
1005 | Generating tubes | Boiler | Boiler Tube Leaks | U1 | Forced - Immediate | 2014 | Coal | CC | 100 | Fossil-Steam | MRO | Summer | 1900 | 19 | 1 | 1 | 1005-Generating tubes | U1-Forced - Immediate | 100-Fossil-Steam
1005 | Generating tubes | Boiler | Boiler Tube Leaks | U1 | Forced - Immediate | 2014 | Coal | CC | 100 | Fossil-Steam | RFC | Winter | 1386.6666 | 50 | 1 | 1 | 1005-Generating tubes | U1-Forced - Immediate | 100-Fossil-Steam
1005 | Generating tubes | Boiler | Boiler Tube Leaks | D1 | Forced - Immediate | 2014 | Coal | CC | 100 | Fossil-Steam | MRO | Summer | 0 | 0 | 1 | 1 | 1005-Generating tubes | D1-Forced - Immediate | 100-Fossil-Steam
1005 | Generating tubes | Boiler | Boiler Tube Leaks | D1 | Forced - Immediate | 2014 | Coal | CC | 100 | Fossil-Steam | MRO | Summer | 1353.75 | 5 | 1 | 1 | 1005-Generating tubes | D1-Forced - Immediate | 100-Fossil-Steam
1005 | Generating tubes | Boiler | Boiler Tube Leaks | D1 | Forced - Immediate | 2014 | Oil | DI | 100 | Fossil-Steam | SERC | Summer | 1916.3166 | 31 | 1 | 1 | 1005-Generating tubes | D1-Forced - Immediate | 100-Fossil-Steam
1005 | Generating tubes | Boiler | Boiler Tube Leaks | U1 | Forced - Immediate | 2014 | Coal | CC | 100 | Fossil-Steam | MRO | Off-Peak | 120.3333 | 19 | 1 | 1 | 1005-Generating tubes | U1-Forced - Immediate | 100-Fossil-Steam
1005 | Generating tubes | Boiler | Boiler Tube Leaks | U1 | Forced - Immediate | 2014 | Coal | CC | 100 | Fossil-Steam | RFC | Off-Peak | 293.3333 | 50 | 1 | 1 | 1005-Generating tubes | U1-Forced - Immediate | 100-Fossil-Steam
1005 | Generating tubes | Boiler | Boiler Tube Leaks | U1 | Forced - Immediate | 2014 | Coal | CC | 100 | Fossil-Steam | RFC | Off-Peak | 38319.9996 | 600 | 1 | 1 | 1005-Generating tubes | U1-Forced - Immediate | 100-Fossil-Steam
1005 | Generating tubes | Boiler | Boiler Tube Leaks | U1 | Forced - Immediate | 2014 | Coal | CC | 100 | Fossil-Steam | RFC | Off-Peak | 1159.1666 | 50 | 1 | 1 | 1005-Generating tubes | U1-Forced - Immediate | 100-Fossil-Steam
1005 | Generating tubes | Boiler | Boiler Tube Leaks | U1 | Forced - Immediate | 2014 | Coal | CC | 100 | Fossil-Steam | MRO | Summer | 556.05 | 9 | 1 | 1 | 1005-Generating tubes | U1-Forced - Immediate | 100-Fossil-Steam
1005 | Generating tubes | Boiler | Boiler Tube Leaks | D1 | Forced - Immediate | 2014 | Coal | CC | 100 | Fossil-Steam | MRO | Summer | 169.4 | 4 | 1 | 1 | 1005-Generating tubes | D1-Forced - Immediate | 100-Fossil-Steam
1005 | Generating tubes | Boiler | Boiler Tube Leaks | D1 | Forced - Immediate | 2014 | Coal | CC | 100 | Fossil-Steam | MRO | Summer | 1666 | 4 | 1 | 1 | 1005-Generating tubes | D1-Forced - Immediate | 100-Fossil-Steam
1005 | Generating tubes | Boiler | Boiler Tube Leaks | U1 | Forced - Immediate | 2014 | Coal | CC | 100 | Fossil-Steam | RFC | Off-Peak | 1108.3333 | 50 | 1 | 1 | 1005-Generating tubes | U1-Forced - Immediate | 100-Fossil-Steam
1005 | Generating tubes | Boiler | Boiler Tube Leaks | U1 | Forced - Immediate | 2014 | Coal | CC | 100 | Fossil-Steam | RFC | Summer | 3696.0833 | 85 | 1 | 1 | 1005-Generating tubes | U1-Forced - Immediate | 100-Fossil-Steam
1005 | Generating tubes | Boiler | Boiler Tube Leaks | U1 | Forced - Immediate | 2014 | Coal | CC | 100 | Fossil-Steam | MRO | Off-Peak | 864 | 9 | 1 | 1 | 1005-Generating tubes | U1-Forced - Immediate | 100-Fossil-Steam
1005 | Generating tubes | Boiler | Boiler Tube Leaks | U1 | Forced - Immediate | 2014 | Coal | CC | 100 | Fossil-Steam | RFC | Summer | 42930 | 600 | 1 | 1 | 1005-Generating tubes | U1-Forced - Immediate | 100-Fossil-Steam
1005 | Generating tubes | Boiler | Boiler Tube Leaks | U1 | Forced - Immediate | 2014 | Coal | CC | 100 | Fossil-Steam | MRO | Winter | 1204.3266 | 91.7 | 1 | 1 | 1005-Generating tubes | U1-Forced - Immediate | 100-Fossil-Steam
1005 | Generating tubes | Boiler | Boiler Tube Leaks | U2 | Forced - Delayed | 2014 | Coal | CC | 100 | Fossil-Steam | SERC | Off-Peak | 9231.5833 | 235 | 1 | 1 | 1005-Generating tubes | U2-Forced - Delayed | 100-Fossil-Steam
1005 | Generating tubes | Boiler | Boiler Tube Leaks | D1 | Forced - Immediate | 2014 | Coal | OS | 800 | Miscellaneous | RFC | Off-Peak | 566.5833 | 13 | 1 | 1 | 1005-Generating tubes | D1-Forced - Immediate | 800-Miscellaneous
1005 | Generating tubes | Boiler | Boiler Tube Leaks | D1 | Forced - Immediate | 2014 | Coal | OS | 800 | Miscellaneous | RFC | Winter | 1754.6667 | 20 | 1 | 1 | 1005-Generating tubes | D1-Forced - Immediate | 800-Miscellaneous
1005 | Generating tubes | Boiler | Boiler Tube Leaks | D1 | Forced - Immediate | 2014 | Coal | OS | 800 | Miscellaneous | RFC | Off-Peak | 824.3333 | 20 | 1 | 1 | 1005-Generating tubes | D1-Forced - Immediate | 800-Miscellaneous
1005 | Generating tubes | Boiler | Boiler Tube Leaks | D1 | Forced - Immediate | 2014 | Coal | OS | 800 | Miscellaneous | RFC | Summer | 1001.8667 | 26 | 1 | 1 | 1005-Generating tubes | D1-Forced - Immediate | 800-Miscellaneous
1005 | Generating tubes | Boiler | Boiler Tube Leaks | D1 | Forced - Immediate | 2014 | Coal | OS | 800 | Miscellaneous | RFC | Summer | 1149.5 | 38 | 1 | 1 | 1005-Generating tubes | D1-Forced - Immediate | 800-Miscellaneous
1005 | Generating tubes | Boiler | Boiler Tube Leaks | D1 | Forced - Immediate | 2014 | Coal | OS | 800 | Miscellaneous | RFC | Winter | 976.3333 | 20 | 1 | 1 | 1005-Generating tubes | D1-Forced - Immediate | 800-Miscellaneous
1005 | Generating tubes | Boiler | Boiler Tube Leaks | D1 | Forced - Immediate | 2014 | Coal | OS | 800 | Miscellaneous | RFC | Winter | 377 | 13 | 1 | 1 | 1005-Generating tubes | D1-Forced - Immediate | 800-Miscellaneous
1005 | Generating tubes | Boiler | Boiler Tube Leaks | D1 | Forced - Immediate | 2014 | Coal | OS | 800 | Miscellaneous | RFC | Winter | 828.5333 | 13 | 1 | 1 | 1005-Generating tubes | D1-Forced - Immediate | 800-Miscellaneous
1005 | Generating tubes | Boiler | Boiler Tube Leaks | D1 | Forced - Immediate | 2014 | Coal | OS | 800 | Miscellaneous | RFC | Off-Peak | 91 | 13 | 1 | 1 | 1005-Generating tubes | D1-Forced - Immediate | 800-Miscellaneous
1005 | Generating tubes | Boiler | Boiler Tube Leaks | D1 | Forced - Immediate | 2014 | Coal | OS | 800 | Miscellaneous | RFC | Off-Peak | 721.5 | 26 | 1 | 1 | 1005-Generating tubes | D1-Forced - Immediate | 800-Miscellaneous
1005 | Generating tubes | Boiler | Boiler Tube Leaks | D1 | Forced - Immediate | 2014 | Coal | OS | 810 | Multi-boiler/Multi-turbine | NPCC | Summer | 281.75 | 9.8 | 1 | 1 | 1005-Generating tubes | D1-Forced - Immediate | 810-Multi-boiler/Multi-turbine
1005 | Generating tubes | Boiler | Boiler Tube Leaks | D1 | Forced - Immediate | 2014 | Coal | OS | 810 | Multi-boiler/Multi-turbine | NPCC | Off-Peak | 176.5248 | 7.91 | 1 | 1 | 1005-Generating tubes | D1-Forced - Immediate | 810-Multi-boiler/Multi-turbine
1005 | Generating tubes | Boiler | Boiler Tube Leaks | D3 | Forced - Postponed | 2014 | Coal | CC | 810 | Multi-boiler/Multi-turbine | RFC | Summer | 1611 | 10 | 1 | 1 | 1005-Generating tubes | D3-Forced - Postponed | 810-Multi-boiler/Multi-turbine
1005 | Generating tubes | Boiler | Boiler Tube Leaks | D3 | Forced - Postponed | 2014 | Coal | CC | 810 | Multi-boiler/Multi-turbine | RFC | Summer | 4833 | 30 | 1 | 1 | 1005-Generating tubes | D3-Forced - Postponed | 810-Multi-boiler/Multi-turbine
1005 | Generating tubes | Boiler | Boiler Tube Leaks | D1 | Forced - Immediate | 2014 | Coal | OS | 810 | Multi-boiler/Multi-turbine | NPCC | Off-Peak | 218.7033 | 9.8 | 1 | 1 | 1005-Generating tubes | D1-Forced - Immediate | 810-Multi-boiler/Multi-turbine
1005 | Generating tubes | HRSG Boiler | HRSG Boiler Tube Leaks | U1 | Forced - Immediate | 2014 | Gas | GG | 850 | Combined Cycle Block | RFC | Winter | 16607.3331 | 290 | 1 | 1 | 1005-Generating tubes | U1-Forced - Immediate | 850-Combined Cycle Block
1010 | Cyclone furnace (in cyclone area only) | Boiler | Boiler Tube Leaks | SF | Startup Failure | 2014 | Coal | CC | 100 | Fossil-Steam | RFC | Off-Peak | 2460 | 205 | 1 | 1 | 1010-Cyclone furnace (in cyclone area only) | SF-Startup Failure | 100-Fossil-Steam
1010 | Cyclone furnace (in cyclone area only) | Boiler | Boiler Tube Leaks | U1 | Forced - Immediate | 2014 | Coal | CC | 100 | Fossil-Steam | RFC | Summer | 37898.25 | 195 | 1 | 1 | 1010-Cyclone furnace (in cyclone area only) | U1-Forced - Immediate | 100-Fossil-Steam
1010 | Cyclone furnace (in cyclone area only) | Boiler | Boiler Tube Leaks | U2 | Forced - Delayed | 2014 | Coal | CC | 100 | Fossil-Steam | RFC | Off-Peak | 12073.3332 | 200 | 1 | 1 | 1010-Cyclone furnace (in cyclone area only) | U2-Forced - Delayed | 100-Fossil-Steam
1010 | Cyclone furnace (in cyclone area only) | Boiler | Boiler Tube Leaks | D1 | Forced - Immediate | 2014 | Coal | CC | 100 | Fossil-Steam | RFC | Off-Peak | 4373 | 60 | 1 | 1 | 1010-Cyclone furnace (in cyclone area only) | D1-Forced - Immediate | 100-Fossil-Steam
1010 | Cyclone furnace (in cyclone area only) | Boiler | Boiler Tube Leaks | D1 | Forced - Immediate | 2014 | Coal | CC | 100 | Fossil-Steam | SERC | Winter | 2073.3166 | 43 | 1 | 1 | 1010-Cyclone furnace (in cyclone area only) | D1-Forced - Immediate | 100-Fossil-Steam
1010 | Cyclone furnace (in cyclone area only) | Boiler | Boiler Tube Leaks | D2 | Forced - Delayed | 2014 | Coal | CC | 100 | Fossil-Steam | SERC | Winter | 14214.6666 | 70 | 1 | 1 | 1010-Cyclone furnace (in cyclone area only) | D2-Forced - Delayed | 100-Fossil-Steam
1010 | Cyclone furnace (in cyclone area only) | Boiler | Boiler Tube Leaks | U1 | Forced - Immediate | 2014 | Coal | CC | 100 | Fossil-Steam | RFC | Off-Peak | 1863.3332 | 200 | 1 | 1 | 1010-Cyclone furnace (in cyclone area only) | U1-Forced - Immediate | 100-Fossil-Steam
1010 | Cyclone furnace (in cyclone area only) | Boiler | Boiler Tube Leaks | U1 | Forced - Immediate | 2014 | Coal | CC | 100 | Fossil-Steam | RFC | Summer | 22277.5 | 190 | 1 | 1 | 1010-Cyclone furnace (in cyclone area only) | U1-Forced - Immediate | 100-Fossil-Steam
1010 | Cyclone furnace (in cyclone area only) | Boiler | Boiler Tube Leaks | U1 | Forced - Immediate | 2014 | Coal | CC | 100 | Fossil-Steam | MRO | Summer | 26592 | 96 | 1 | 1 | 1010-Cyclone furnace (in cyclone area only) | U1-Forced - Immediate | 100-Fossil-Steam
1010 | Cyclone furnace (in cyclone area only) | Boiler | Boiler Tube Leaks | U2 | Forced - Delayed | 2014 | Coal | CC | 100 | Fossil-Steam | SERC | Off-Peak | 16781.3331 | 580 | 1 | 1 | 1010-Cyclone furnace (in cyclone area only) | U2-Forced - Delayed | 100-Fossil-Steam
1010 | Cyclone furnace (in cyclone area only) | Boiler | Boiler Tube Leaks | D1 | Forced - Immediate | 2014 | Coal | CC | 100 | Fossil-Steam | RFC | Off-Peak | 1386 | 60 | 1 | 1 | 1010-Cyclone furnace (in cyclone area only) | D1-Forced - Immediate | 100-Fossil-Steam
1010 | Cyclone furnace (in cyclone area only) | Boiler | Boiler Tube Leaks | D1 | Forced - Immediate | 2014 | Coal | CC | 100 | Fossil-Steam | SERC | Summer | 2451 | 43 | 1 | 1 | 1010-Cyclone furnace (in cyclone area only) | D1-Forced - Immediate | 100-Fossil-Steam
1010 | Cyclone furnace (in cyclone area only) | Boiler | Boiler Tube Leaks | U1 | Forced - Immediate | 2014 | Coal | CC | 100 | Fossil-Steam | MRO | Off-Peak | 13248 | 736 | 1 | 1 | 1010-Cyclone furnace (in cyclone area only) | U1-Forced - Immediate | 100-Fossil-Steam
1010 | Cyclone furnace (in cyclone area only) | Boiler | Boiler Tube Leaks | U1 | Forced - Immediate | 2014 | Coal | CC | 100 | Fossil-Steam | RFC | Off-Peak | 19260 | 200 | 1 | 1 | 1010-Cyclone furnace (in cyclone area only) | U1-Forced - Immediate | 100-Fossil-Steam
1010 | Cyclone furnace (in cyclone area only) | Boiler | Boiler Tube Leaks | U1 | Forced - Immediate | 2014 | Coal | CC | 100 | Fossil-Steam | RFC | Off-Peak | 36430 | 200 | 1 | 1 | 1010-Cyclone furnace (in cyclone area only) | U1-Forced - Immediate | 100-Fossil-Steam
1010 | Cyclone furnace (in cyclone area only) | Boiler | Boiler Tube Leaks | U1 | Forced - Immediate | 2014 | Coal | CC | 100 | Fossil-Steam | RFC | Winter | 3210 | 200 | 1 | 1 | 1010-Cyclone furnace (in cyclone area only) | U1-Forced - Immediate | 100-Fossil-Steam
1010 | Cyclone furnace (in cyclone area only) | Boiler | Boiler Tube Leaks | U1 | Forced - Immediate | 2014 | Coal | CC | 100 | Fossil-Steam | RFC | Winter | 42220 | 200 | 1 | 1 | 1010-Cyclone furnace (in cyclone area only) | U1-Forced - Immediate | 100-Fossil-Steam
1010 | Cyclone furnace (in cyclone area only) | Boiler | Boiler Tube Leaks | U2 | Forced - Delayed | 2014 | Coal | CC | 100 | Fossil-Steam | MRO | Summer | 49496 | 736 | 1 | 1 | 1010-Cyclone furnace (in cyclone area only) | U2-Forced - Delayed | 100-Fossil-Steam
1010 | Cyclone furnace (in cyclone area only) | Boiler | Boiler Tube Leaks | D1 | Forced - Immediate | 2014 | Coal | CC | 100 | Fossil-Steam | RFC | Off-Peak | 180.1666 | 115 | 1 | 1 | 1010-Cyclone furnace (in cyclone area only) | D1-Forced - Immediate | 100-Fossil-Steam
1010 | Cyclone furnace (in cyclone area only) | Boiler | Boiler Tube Leaks | D1 | Forced - Immediate | 2014 | Coal | CC | 100 | Fossil-Steam | RFC | Off-Peak | 940 | 60 | 1 | 1 | 1010-Cyclone furnace (in cyclone area only) | D1-Forced - Immediate | 100-Fossil-Steam
1010 | Cyclone furnace (in cyclone area only) | Boiler | Boiler Tube Leaks | D1 | Forced - Immediate | 2014 | Coal | CC | 100 | Fossil-Steam | RFC | Summer | 262.5 | 25 | 1 | 1 | 1010-Cyclone furnace (in cyclone area only) | D1-Forced - Immediate | 100-Fossil-Steam
1010 | Cyclone furnace (in cyclone area only) | Boiler | Boiler Tube Leaks | D1 | Forced - Immediate | 2014 | Coal | CC | 100 | Fossil-Steam | RFC | Summer | 1498.6666 | 40 | 1 | 1 | 1010-Cyclone furnace (in cyclone area only) | D1-Forced - Immediate | 100-Fossil-Steam
1010 | Cyclone furnace (in cyclone area only) | Boiler | Boiler Tube Leaks | D2 | Forced - Delayed | 2014 | Coal | CC | 100 | Fossil-Steam | SERC | Summer | 1235 | 95 | 1 | 1 | 1010-Cyclone furnace (in cyclone area only) | D2-Forced - Delayed | 100-Fossil-Steam
1010 | Cyclone furnace (in cyclone area only) | Boiler | Boiler Tube Leaks | D3 | Forced - Postponed | 2014 | Coal | CC | 100 | Fossil-Steam | SERC | Winter | 12405.5 | 43 | 1 | 1 | 1010-Cyclone furnace (in cyclone area only) | D3-Forced - Postponed | 100-Fossil-Steam
1010 | Cyclone furnace (in cyclone area only) | Boiler | Boiler Tube Leaks | U3 | Forced - Postponed | 2014 | Coal | CC | 100 | Fossil-Steam | RFC | Winter | 9493.3332 | 200 | 1 | 1 | 1010-Cyclone furnace (in cyclone area only) | U3-Forced - Postponed | 100-Fossil-Steam
1010 | Cyclone furnace (in cyclone area only) | Boiler | Boiler Tube Leaks | U3 | Forced - Postponed | 2014 | Coal | CC | 100 | Fossil-Steam | SERC | Winter | 11159.2517 | 140.87 | 1 | 1 | 1010-Cyclone furnace (in cyclone area only) | U3-Forced - Postponed | 100-Fossil-Steam
1010 | Cyclone furnace (in cyclone area only) | Boiler | Boiler Tube Leaks | D1 | Forced - Immediate | 2014 | Coal | CC | 100 | Fossil-Steam | RFC | Off-Peak | 5281 | 60 | 1 | 1 | 1010-Cyclone furnace (in cyclone area only) | D1-Forced - Immediate | 100-Fossil-Steam
1010 | Cyclone furnace (in cyclone area only) | Boiler | Boiler Tube Leaks | D1 | Forced - Immediate | 2014 | Coal | CC | 100 | Fossil-Steam | SERC | Summer | 152.4999 | 150 | 1 | 1 | 1010-Cyclone furnace (in cyclone area only) | D1-Forced - Immediate | 100-Fossil-Steam
1010 | Cyclone furnace (in cyclone area only) | Boiler | Boiler Tube Leaks | D1 | Forced - Immediate | 2014 | Coal | CC | 100 | Fossil-Steam | RFC | Winter | 1168.3333 | 50 | 1 | 1 | 1010-Cyclone furnace (in cyclone area only) | D1-Forced - Immediate | 100-Fossil-Steam
1010 | Cyclone furnace (in cyclone area only) | Boiler | Boiler Tube Leaks | U1 | Forced - Immediate | 2014 | Coal | CC | 100 | Fossil-Steam | RFC | Off-Peak | 9310.3332 | 155 | 1 | 1 | 1010-Cyclone furnace (in cyclone area only) | U1-Forced - Immediate | 100-Fossil-Steam
1010 | Cyclone furnace (in cyclone area only) | Boiler | Boiler Tube Leaks | U1 | Forced - Immediate | 2014 | Coal | CC | 100 | Fossil-Steam | SERC | Winter | 26622 | 580 | 1 | 1 | 1010-Cyclone furnace (in cyclone area only) | U1-Forced - Immediate | 100-Fossil-Steam
1010 | Cyclone furnace (in cyclone area only) | Boiler | Boiler Tube Leaks | D1 | Forced - Immediate | 2014 | Coal | CC | 100 | Fossil-Steam | RFC | Off-Peak | 18121.5833 | 55 | 1 | 1 | 1010-Cyclone furnace (in cyclone area only) | D1-Forced - Immediate | 100-Fossil-Steam
1010 | Cyclone furnace (in cyclone area only) | Boiler | Boiler Tube Leaks | D1 | Forced - Immediate | 2014 | Coal | CC | 100 | Fossil-Steam | RFC | Summer | 851.6666 | 70 | 1 | 1 | 1010-Cyclone furnace (in cyclone area only) | D1-Forced - Immediate | 100-Fossil-Steam
1010 | Cyclone furnace (in cyclone area only) | Boiler | Boiler Tube Leaks | D2 | Forced - Delayed | 2014 | Coal | CC | 100 | Fossil-Steam | SERC | Summer | 1656 | 60 | 1 | 1 | 1010-Cyclone furnace (in cyclone area only) | D2-Forced - Delayed | 100-Fossil-Steam
1010 | Cyclone furnace (in cyclone area only) | Boiler | Boiler Tube Leaks | U1 | Forced - Immediate | 2014 | Coal | CC | 100 | Fossil-Steam | MRO | Off-Peak | 62216.5331 | 736 | 1 | 1 | 1010-Cyclone furnace (in cyclone area only) | U1-Forced - Immediate | 100-Fossil-Steam
1010 | Cyclone furnace (in cyclone area only) | Boiler | Boiler Tube Leaks | U1 | Forced - Immediate | 2014 | Coal | CC | 100 | Fossil-Steam | RFC | Winter | 18470 | 200 | 1 | 1 | 1010-Cyclone furnace (in cyclone area only) | U1-Forced - Immediate | 100-Fossil-Steam
1010 | Cyclone furnace (in cyclone area only) | Boiler | Boiler Tube Leaks | U2 | Forced - Delayed | 2014 | Coal | CC | 100 | Fossil-Steam | RFC | Off-Peak | 39576.6666 | 200 | 1 | 1 | 1010-Cyclone furnace (in cyclone area only) | U2-Forced - Delayed | 100-Fossil-Steam
1010 | Cyclone furnace (in cyclone area only) | Boiler | Boiler Tube Leaks | U2 | Forced - Delayed | 2014 | Coal | LI | 100 | Fossil-Steam | MRO | Off-Peak | 11956 | 427 | 1 | 1 | 1010-Cyclone furnace (in cyclone area only) | U2-Forced - Delayed | 100-Fossil-Steam
1010 | Cyclone furnace (in cyclone area only) | Boiler | Boiler Tube Leaks | D1 | Forced - Immediate | 2014 | Coal | CC | 100 | Fossil-Steam | RFC | Summer | 128.3333 | 55 | 1 | 1 | 1010-Cyclone furnace (in cyclone area only) | D1-Forced - Immediate | 100-Fossil-Steam
1010 | Cyclone furnace (in cyclone area only) | Boiler | Boiler Tube Leaks | D1 | Forced - Immediate | 2014 | Coal | CC | 100 | Fossil-Steam | RFC | Summer | 740 | 30 | 1 | 1 | 1010-Cyclone furnace (in cyclone area only) | D1-Forced - Immediate | 100-Fossil-Steam
1010 | Cyclone furnace (in cyclone area only) | Boiler | Boiler Tube Leaks | D1 | Forced - Immediate | 2014 | Coal | CC | 100 | Fossil-Steam | RFC | Winter | 1627.5 | 50 | 1 | 1 | 1010-Cyclone furnace (in cyclone area only) | D1-Forced - Immediate | 100-Fossil-Steam
1010 | Cyclone furnace (in cyclone area only) | Boiler | Boiler Tube Leaks | D1 | Forced - Immediate | 2014 | Coal | CC | 100 | Fossil-Steam | SERC | Winter | 2092.6666 | 43 | 1 | 1 | 1010-Cyclone furnace (in cyclone area only) | D1-Forced - Immediate | 100-Fossil-Steam
1010 | Cyclone furnace (in cyclone area only) | Boiler | Boiler Tube Leaks | D2 | Forced - Delayed | 2014 | Coal | CC | 100 | Fossil-Steam | SERC | Off-Peak | 25736.6666 | 40 | 1 | 1 | 1010-Cyclone furnace (in cyclone area only) | D2-Forced - Delayed | 100-Fossil-Steam
1010 | Cyclone furnace (in cyclone area only) | Boiler | Boiler Tube Leaks | D2 | Forced - Delayed | 2014 | Coal | CC | 100 | Fossil-Steam | SERC | Summer | 8466.6666 | 40 | 1 | 1 | 1010-Cyclone furnace (in cyclone area only) | D2-Forced - Delayed | 100-Fossil-Steam
1010 | Cyclone furnace (in cyclone area only) | Boiler | Boiler Tube Leaks | U1 | Forced - Immediate | 2014 | Coal | CC | 100 | Fossil-Steam | RFC | Off-Peak | 155598.4165 | 205 | 1 | 1 | 1010-Cyclone furnace (in cyclone area only) | U1-Forced - Immediate | 100-Fossil-Steam
1010 | Cyclone furnace (in cyclone area only) | Boiler | Boiler Tube Leaks | U2 | Forced - Delayed | 2014 | Coal | CC | 100 | Fossil-Steam | SERC | Winter | 25272.45 | 497 | 1 | 1 | 1010-Cyclone furnace (in cyclone area only) | U2-Forced - Delayed | 100-Fossil-Steam
1010 | Cyclone furnace (in cyclone area only) | Boiler | Boiler Tube Leaks | D1 | Forced - Immediate | 2014 | Coal | CC | 650 | Fluidized Bed | SERC | Winter | 85919.1665 | 325 | 1 | 1 | 1010-Cyclone furnace (in cyclone area only) | D1-Forced - Immediate | 650-Fluidized Bed
1010 | Cyclone furnace (in cyclone area only) | Boiler | Boiler Tube Leaks | D1 | Forced - Immediate | 2014 | Coal | CC | 650 | Fluidized Bed | SERC | Off-Peak | 478.8333 | 130 | 1 | 1 | 1010-Cyclone furnace (in cyclone area only) | D1-Forced - Immediate | 650-Fluidized Bed
1010 | Cyclone furnace (in cyclone area only) | Boiler | Boiler Tube Leaks | D1 | Forced - Immediate | 2014 | Coal | CC | 650 | Fluidized Bed | SERC | Off-Peak | 580 | 100 | 1 | 1 | 1010-Cyclone furnace (in cyclone area only) | D1-Forced - Immediate | 650-Fluidized Bed
1010 | Cyclone furnace (in cyclone area only) | Boiler | Boiler Tube Leaks | D1 | Forced - Immediate | 2014 | Coal | LI | 650 | Fluidized Bed | TRE | Summer | 1719.0075 | 327.43 | 1 | 1 | 1010-Cyclone furnace (in cyclone area only) | D1-Forced - Immediate | 650-Fluidized Bed
1010 | Cyclone furnace (in cyclone area only) | Boiler | Boiler Tube Leaks | D1 | Forced - Immediate | 2014 | Coal | LI | 650 | Fluidized Bed | TRE | Summer | 3000.96 | 375.12 | 1 | 1 | 1010-Cyclone furnace (in cyclone area only) | D1-Forced - Immediate | 650-Fluidized Bed
1010 | Cyclone furnace (in cyclone area only) | Boiler | Boiler Tube Leaks | D1 | Forced - Immediate | 2014 | Coal | LI | 650 | Fluidized Bed | TRE | Summer | 58967.7 | 357.38 | 1 | 1 | 1010-Cyclone furnace (in cyclone area only) | D1-Forced - Immediate | 650-Fluidized Bed
1010 | Cyclone furnace (in cyclone area only) | Boiler | Boiler Tube Leaks | D1 | Forced - Immediate | 2014 | Coal | LI | 650 | Fluidized Bed | TRE | Summer | 1146.96 | 47.79 | 1 | 1 | 1010-Cyclone furnace (in cyclone area only) | D1-Forced - Immediate | 650-Fluidized Bed
1010 | Cyclone furnace (in cyclone area only) | Boiler | Boiler Tube Leaks | D1 | Forced - Immediate | 2014 | Coal | LI | 650 | Fluidized Bed | TRE | Summer | 1452.96 | 90.81 | 1 | 1 | 1010-Cyclone furnace (in cyclone area only) | D1-Forced - Immediate | 650-Fluidized Bed
1010 | Cyclone furnace (in cyclone area only) | Boiler | Boiler Tube Leaks | D1 | Forced - Immediate | 2014 | Coal | LI | 650 | Fluidized Bed | TRE | Summer | 15498.06 | 360.42 | 1 | 1 | 1010-Cyclone furnace (in cyclone area only) | D1-Forced - Immediate | 650-Fluidized Bed
1010 | Cyclone furnace (in cyclone area only) | Boiler | Boiler Tube Leaks | D1 | Forced - Immediate | 2014 | Coal | LI | 650 | Fluidized Bed | TRE | Summer | 17556.9379 | 351.96 | 1 | 1 | 1010-Cyclone furnace (in cyclone area only) | D1-Forced - Immediate | 650-Fluidized Bed
1010 | Cyclone furnace (in cyclone area only) | Boiler | Boiler Tube Leaks | D1 | Forced - Immediate | 2014 | Coal | LI | 650 | Fluidized Bed | TRE | Summer | 27742.33 | 360.29 | 1 | 1 | 1010-Cyclone furnace (in cyclone area only) | D1-Forced - Immediate | 650-Fluidized Bed
1010 | Cyclone furnace (in cyclone area only) | Boiler | Boiler Tube Leaks | D1 | Forced - Immediate | 2014 | Coal | LI | 650 | Fluidized Bed | TRE | Winter | 25261.2 | 350.85 | 1 | 1 | 1010-Cyclone furnace (in cyclone area only) | D1-Forced - Immediate | 650-Fluidized Bed
1010 | Cyclone furnace (in cyclone area only) | Boiler | Boiler Tube Leaks | U1 | Forced - Immediate | 2014 | Coal | OS | 650 | Fluidized Bed | SERC | Off-Peak | 2978.8331 | 293 | 1 | 1 | 1010-Cyclone furnace (in cyclone area only) | U1-Forced - Immediate | 650-Fluidized Bed
1010 | Cyclone furnace (in cyclone area only) | Boiler | Boiler Tube Leaks | U1 | Forced - Immediate | 2014 | Coal | OS | 650 | Fluidized Bed | SERC | Summer | 59981.9831 | 293 | 1 | 1 | 1010-Cyclone furnace (in cyclone area only) | U1-Forced - Immediate | 650-Fluidized Bed
1010 | Cyclone furnace (in cyclone area only) | Boiler | Boiler Tube Leaks | D1 | Forced - Immediate | 2014 | Coal | LI | 650 | Fluidized Bed | TRE | Summer | 1475.01 | 327.78 | 1 | 1 | 1010-Cyclone furnace (in cyclone area only) | D1-Forced - Immediate | 650-Fluidized Bed
1010 | Cyclone furnace (in cyclone area only) | Boiler | Boiler Tube Leaks | D2 | Forced - Delayed | 2014 | Coal | CC | 810 | Multi-boiler/Multi-turbine | RFC | Winter | 18017 | 419 | 1 | 1 | 1010-Cyclone furnace (in cyclone area only) | D2-Forced - Delayed | 810-Multi-boiler/Multi-turbine
1010 | Cyclone furnace (in cyclone area only) | Boiler | Boiler Tube Leaks | D2 | Forced - Delayed | 2014 | Coal | CC | 810 | Multi-boiler/Multi-turbine | RFC | Off-Peak | 68.4 | 19 | 1 | 1 | 1010-Cyclone furnace (in cyclone area only) | D2-Forced - Delayed | 810-Multi-boiler/Multi-turbine
1010 | Cyclone furnace (in cyclone area only) | Boiler | Boiler Tube Leaks | D2 | Forced - Delayed | 2014 | Coal | CC | 810 | Multi-boiler/Multi-turbine | RFC | Winter | 378.9333 | 29 | 1 | 1 | 1010-Cyclone furnace (in cyclone area only) | D2-Forced - Delayed | 810-Multi-boiler/Multi-turbine
1010 | Cyclone furnace (in cyclone area only) | Boiler | Boiler Tube Leaks | D2 | Forced - Delayed | 2014 | Coal | CC | 810 | Multi-boiler/Multi-turbine | RFC | Off-Peak | 929.5 | 39 | 1 | 1 | 1010-Cyclone furnace (in cyclone area only) | D2-Forced - Delayed | 810-Multi-boiler/Multi-turbine
1010 | Cyclone furnace (in cyclone area only) | Boiler | Boiler Tube Leaks | D2 | Forced - Delayed | 2014 | Coal | CC | 810 | Multi-boiler/Multi-turbine | RFC | Off-Peak | 1632.15 | 39 | 1 | 1 | 1010-Cyclone furnace (in cyclone area only) | D2-Forced - Delayed | 810-Multi-boiler/Multi-turbine
1010 | Cyclone furnace (in cyclone area only) | Boiler | Boiler Tube Leaks | D2 | Forced - Delayed | 2014 | Coal | CC | 810 | Multi-boiler/Multi-turbine | RFC | Winter | 185.5667 | 19 | 1 | 1 | 1010-Cyclone furnace (in cyclone area only) | D2-Forced - Delayed | 810-Multi-boiler/Multi-turbine
1010 | Cyclone furnace (in cyclone area only) | Boiler | Boiler Tube Leaks | D2 | Forced - Delayed | 2014 | Coal | CC | 810 | Multi-boiler/Multi-turbine | RFC | Off-Peak | 89.4167 | 29 | 1 | 1 | 1010-Cyclone furnace (in cyclone area only) | D2-Forced - Delayed | 810-Multi-boiler/Multi-turbine
1010 | Cyclone furnace (in cyclone area only) | Boiler | Boiler Tube Leaks | D2 | Forced - Delayed | 2014 | Coal | CC | 810 | Multi-boiler/Multi-turbine | RFC | Off-Peak | 96.6667 | 29 | 1 | 1 | 1010-Cyclone furnace (in cyclone area only) | D2-Forced - Delayed | 810-Multi-boiler/Multi-turbine
1010 | Cyclone furnace (in cyclone area only) | Boiler | Boiler Tube Leaks | D2 | Forced - Delayed | 2014 | Coal | CC | 810 | Multi-boiler/Multi-turbine | RFC | Winter | 361.3333 | 40 | 1 | 1 | 1010-Cyclone furnace (in cyclone area only) | D2-Forced - Delayed | 810-Multi-boiler/Multi-turbine
1020 | Convection pass wall (water tubes only) | Boiler | Boiler Tube Leaks | D1 | Forced - Immediate | 2014 | Coal | CC | 100 | Fossil-Steam | SERC | Off-Peak | 3355 | 27.5 | 1 | 1 | 1020-Convection pass wall (water tubes only) | D1-Forced - Immediate | 100-Fossil-Steam
1020 | Convection pass wall (water tubes only) | Boiler | Boiler Tube Leaks | U1 | Forced - Immediate | 2014 | Coal | CC | 100 | Fossil-Steam | SERC | Off-Peak | 49380.2663 | 586 | 1 | 1 | 1020-Convection pass wall (water tubes only) | U1-Forced - Immediate | 100-Fossil-Steam
1020 | Convection pass wall (water tubes only) | Boiler | Boiler Tube Leaks | U1 | Forced - Immediate | 2014 | Gas | GG | 100 | Fossil-Steam | TRE | Off-Peak | 12177.0833 | 175 | 1 | 1 | 1020-Convection pass wall (water tubes only) | U1-Forced - Immediate | 100-Fossil-Steam
1020 | Convection pass wall (water tubes only) | Boiler | Boiler Tube Leaks | D1 | Forced - Immediate | 2014 | Coal | CC | 100 | Fossil-Steam | RFC | Winter | 770 | 35 | 1 | 1 | 1020-Convection pass wall (water tubes only) | D1-Forced - Immediate | 100-Fossil-Steam
1020 | Convection pass wall (water tubes only) | Boiler | Boiler Tube Leaks | D1 | Forced - Immediate | 2014 | Coal | CC | 100 | Fossil-Steam | SERC | Winter | 42170.2 | 316 | 1 | 1 | 1020-Convection pass wall (water tubes only) | D1-Forced - Immediate | 100-Fossil-Steam
1020 | Convection pass wall (water tubes only) | Boiler | Boiler Tube Leaks | U1 | Forced - Immediate | 2014 | Coal | CC | 100 | Fossil-Steam | RFC | Off-Peak | 6216.6666 | 200 | 1 | 1 | 1020-Convection pass wall (water tubes only) | U1-Forced - Immediate | 100-Fossil-Steam
1020 | Convection pass wall (water tubes only) | Boiler | Boiler Tube Leaks | U1 | Forced - Immediate | 2014 | Coal | CC | 100 | Fossil-Steam | RFC | Off-Peak | 15117.4999 | 150 | 1 | 1 | 1020-Convection pass wall (water tubes only) | U1-Forced - Immediate | 100-Fossil-Steam
1020 | Convection pass wall (water tubes only) | Boiler | Boiler Tube Leaks | U1 | Forced - Immediate | 2014 | Coal | CC | 100 | Fossil-Steam | SERC | Summer | 17596.1333 | 238 | 1 | 1 | 1020-Convection pass wall (water tubes only) | U1-Forced - Immediate | 100-Fossil-Steam
1020 | Convection pass wall (water tubes only) | Boiler | Boiler Tube Leaks | U1 | Forced - Immediate | 2014 | Coal | CC | 100 | Fossil-Steam | SERC | Winter | 18023.4 | 342 | 1 | 1 | 1020-Convection pass wall (water tubes only) | U1-Forced - Immediate | 100-Fossil-Steam
1020 | Convection pass wall (water tubes only) | Boiler | Boiler Tube Leaks | U1 | Forced - Immediate | 2014 | Coal | CC | 100 | Fossil-Steam | SERC | Winter | 24435.9 | 342 | 1 | 1 | 1020-Convection pass wall (water tubes only) | U1-Forced - Immediate | 100-Fossil-Steam
1020 | Convection pass wall (water tubes only) | Boiler | Boiler Tube Leaks | U1 | Forced - Immediate | 2014 | Coal | LI | 100 | Fossil-Steam | TRE | Winter | 35461.4 | 598 | 1 | 1 | 1020-Convection pass wall (water tubes only) | U1-Forced - Immediate | 100-Fossil-Steam
1020 | Convection pass wall (water tubes only) | Boiler | Boiler Tube Leaks | U1 | Forced - Immediate | 2014 | Coal | LI | 100 | Fossil-Steam | TRE | Winter | 58932.4997 | 825 | 1 | 1 | 1020-Convection pass wall (water tubes only) | U1-Forced - Immediate | 100-Fossil-Steam
1020 | Convection pass wall (water tubes only) | Boiler | Boiler Tube Leaks | U1 | Forced - Immediate | 2014 | Coal | CC | 100 | Fossil-Steam | RFC | Off-Peak | 7868.9999 | 180 | 1 | 1 | 1020-Convection pass wall (water tubes only) | U1-Forced - Immediate | 100-Fossil-Steam
1020 | Convection pass wall (water tubes only) | Boiler | Boiler Tube Leaks | U1 | Forced - Immediate | 2014 | Coal | CC | 100 | Fossil-Steam | RFC | Winter | 337067.5 | 770 | 1 | 1 | 1020-Convection pass wall (water tubes only) | U1-Forced - Immediate | 100-Fossil-Steam
1020 | Convection pass wall (water tubes only) | Boiler | Boiler Tube Leaks | U1 | Forced - Immediate | 2014 | Coal | CC | 100 | Fossil-Steam | RFC | Summer | 59757.9663 | 577 | 1 | 1 | 1020-Convection pass wall (water tubes only) | U1-Forced - Immediate | 100-Fossil-Steam
1020 | Convection pass wall (water tubes only) | Boiler | Boiler Tube Leaks | U1 | Forced - Immediate | 2014 | Gas | GG | 100 | Fossil-Steam | SERC | Off-Peak | 4731.72 | 31.44 | 1 | 1 | 1020-Convection pass wall (water tubes only) | U1-Forced - Immediate | 100-Fossil-Steam
1020 | Convection pass wall (water tubes only) | Boiler | Boiler Tube Leaks | U1 | Forced - Immediate | 2014 | Coal | CC | 100 | Fossil-Steam | SERC | Off-Peak | 16524.2 | 638 | 1 | 1 | 1020-Convection pass wall (water tubes only) | U1-Forced - Immediate | 100-Fossil-Steam
1020 | Convection pass wall (water tubes only) | Boiler | Boiler Tube Leaks | U1 | Forced - Immediate | 2014 | Coal | CC | 100 | Fossil-Steam | RFC | Off-Peak | 21976.5 | 195 | 1 | 1 | 1020-Convection pass wall (water tubes only) | U1-Forced - Immediate | 100-Fossil-Steam
1020 | Convection pass wall (water tubes only) | Boiler | Boiler Tube Leaks | U1 | Forced - Immediate | 2014 | Coal | CC | 100 | Fossil-Steam | RFC | Winter | 7800 | 200 | 1 | 1 | 1020-Convection pass wall (water tubes only) | U1-Forced - Immediate | 100-Fossil-Steam
1020 | Convection pass wall (water tubes only) | Boiler | Boiler Tube Leaks | U1 | Forced - Immediate | 2014 | Gas | GG | 100 | Fossil-Steam | TRE | Off-Peak | 14852.4999 | 390 | 1 | 1 | 1020-Convection pass wall (water tubes only) | U1-Forced - Immediate | 100-Fossil-Steam
1020 | Convection pass wall (water tubes only) | Boiler | Boiler Tube Leaks | U1 | Forced - Immediate | 2014 | Coal | CC | 100 | Fossil-Steam | RFC | Off-Peak | 13722.9831 | 577 | 1 | 1 | 1020-Convection pass wall (water tubes only) | U1-Forced - Immediate | 100-Fossil-Steam
1020 | Convection pass wall (water tubes only) | Boiler | Boiler Tube Leaks | U1 | Forced - Immediate | 2014 | Coal | CC | 100 | Fossil-Steam | RFC | Off-Peak | 27657.5331 | 577 | 1 | 1 | 1020-Convection pass wall (water tubes only) | U1-Forced - Immediate | 100-Fossil-Steam
1020 | Convection pass wall (water tubes only) | Boiler | Boiler Tube Leaks | U1 | Forced - Immediate | 2014 | Coal | CC | 100 | Fossil-Steam | SERC | Off-Peak | 164291.633 | 994 | 1 | 1 | 1020-Convection pass wall (water tubes only) | U1-Forced - Immediate | 100-Fossil-Steam
1020 | Convection pass wall (water tubes only) | Boiler | Boiler Tube Leaks | U1 | Forced - Immediate | 2014 | Coal | CC | 100 | Fossil-Steam | MRO | Summer | 27924.8664 | 364 | 1 | 1 | 1020-Convection pass wall (water tubes only) | U1-Forced - Immediate | 100-Fossil-Steam
1020 | Convection pass wall (water tubes only) | Boiler | Boiler Tube Leaks | U1 | Forced - Immediate | 2014 | Coal | CC | 100 | Fossil-Steam | RFC | Winter | 2733.3332 | 200 | 1 | 1 | 1020-Convection pass wall (water tubes only) | U1-Forced - Immediate | 100-Fossil-Steam
1020 | Convection pass wall (water tubes only) | Boiler | Boiler Tube Leaks | U3 | Forced - Postponed | 2014 | Coal | CC | 100 | Fossil-Steam | SERC | Off-Peak | 28359.3332 | 280 | 1 | 1 | 1020-Convection pass wall (water tubes only) | U3-Forced - Postponed | 100-Fossil-Steam
1020 | Convection pass wall (water tubes only) | Boiler | Boiler Tube Leaks | U1 | Forced - Immediate | 2014 | Coal | CC | 100 | Fossil-Steam | RFC | Summer | 7070.2333 | 193 | 1 | 1 | 1020-Convection pass wall (water tubes only) | U1-Forced - Immediate | 100-Fossil-Steam
1020 | Convection pass wall (water tubes only) | Boiler | Boiler Tube Leaks | U1 | Forced - Immediate | 2014 | Coal | CC | 100 | Fossil-Steam | RFC | Summer | 35706.6831 | 577 | 1 | 1 | 1020-Convection pass wall (water tubes only) | U1-Forced - Immediate | 100-Fossil-Steam
1020 | Convection pass wall (water tubes only) | Boiler | Boiler Tube Leaks | U1 | Forced - Immediate | 2014 | Coal | CC | 100 | Fossil-Steam | RFC | Winter | 3484.65 | 117 | 1 | 1 | 1020-Convection pass wall (water tubes only) | U1-Forced - Immediate | 100-Fossil-Steam
1020 | Convection pass wall (water tubes only) | Boiler | Boiler Tube Leaks | U1 | Forced - Immediate | 2014 | Coal | CC | 100 | Fossil-Steam | RFC | Winter | 15432.4999 | 150 | 1 | 1 | 1020-Convection pass wall (water tubes only) | U1-Forced - Immediate | 100-Fossil-Steam
1020 | Convection pass wall (water tubes only) | Boiler | Boiler Tube Leaks | U1 | Forced - Immediate | 2014 | Coal | CC | 100 | Fossil-Steam | WECC | Winter | 24626.633 | 446 | 1 | 1 | 1020-Convection pass wall (water tubes only) | U1-Forced - Immediate | 100-Fossil-Steam
1020 | Convection pass wall (water tubes only) | Boiler | Boiler Tube Leaks | U1 | Forced - Immediate | 2014 | Coal | CC | 100 | Fossil-Steam | RFC | Winter | 64008.5331 | 577 | 1 | 1 | 1020-Convection pass wall (water tubes only) | U1-Forced - Immediate | 100-Fossil-Steam
1020 | Convection pass wall (water tubes only) | Boiler | Boiler Tube Leaks | U2 | Forced - Delayed | 2014 | Coal | CC | 100 | Fossil-Steam | SERC | Winter | 20746.8 | 226 | 1 | 1 | 1020-Convection pass wall (water tubes only) | U2-Forced - Delayed | 100-Fossil-Steam
1020 | Convection pass wall (water tubes only) | Boiler | Boiler Tube Leaks | D2 | Forced - Delayed | 2014 | Coal | CC | 100 | Fossil-Steam | RFC | Summer | 426.3 | 121.8 | 1 | 1 | 1020-Convection pass wall (water tubes only) | D2-Forced - Delayed | 100-Fossil-Steam
1020 | Convection pass wall (water tubes only) | Boiler | Boiler Tube Leaks | D2 | Forced - Delayed | 2014 | Coal | CC | 100 | Fossil-Steam | RFC | Winter | 194.4 | 8.1 | 1 | 1 | 1020-Convection pass wall (water tubes only) | D2-Forced - Delayed | 100-Fossil-Steam
1020 | Convection pass wall (water tubes only) | Boiler | Boiler Tube Leaks | U1 | Forced - Immediate | 2014 | Coal | CC | 100 | Fossil-Steam | RFC | Off-Peak | 9367.35 | 197 | 1 | 1 | 1020-Convection pass wall (water tubes only) | U1-Forced - Immediate | 100-Fossil-Steam
1020 | Convection pass wall (water tubes only) | Boiler | Boiler Tube Leaks | U1 | Forced - Immediate | 2014 | Gas | GG | 100 | Fossil-Steam | SERC | Summer | 16782.4999 | 411 | 1 | 1 | 1020-Convection pass wall (water tubes only) | U1-Forced - Immediate | 100-Fossil-Steam
1020 | Convection pass wall (water tubes only) | Boiler | Boiler Tube Leaks | U2 | Forced - Delayed | 2014 | Coal | CC | 100 | Fossil-Steam | RFC | Summer | 9939.5 | 193 | 1 | 1 | 1020-Convection pass wall (water tubes only) | U2-Forced - Delayed | 100-Fossil-Steam
1020 | Convection pass wall (water tubes only) | Boiler | Boiler Tube Leaks | U2 | Forced - Delayed | 2014 | Coal | CC | 100 | Fossil-Steam | RFC | Winter | 14400 | 200 | 1 | 1 | 1020-Convection pass wall (water tubes only) | U2-Forced - Delayed | 100-Fossil-Steam
1020 | Convection pass wall (water tubes only) | Boiler | Boiler Tube Leaks | U1 | Forced - Immediate | 2014 | Coal | CC | 650 | Fluidized Bed | RFC | Off-Peak | 13466.9999 | 180 | 1 | 1 | 1020-Convection pass wall (water tubes only) | U1-Forced - Immediate | 650-Fluidized Bed
1020 | Convection pass wall (water tubes only) | Boiler | Boiler Tube Leaks | D1 | Forced - Immediate | 2014 | Coal | CC | 650 | Fluidized Bed | SERC | Winter | 4483.8 | 106 | 1 | 1 | 1020-Convection pass wall (water tubes only) | D1-Forced - Immediate | 650-Fluidized Bed
1020 | Convection pass wall (water tubes only) | Boiler | Boiler Tube Leaks | D1 | Forced - Immediate | 2014 | Coal | OS | 800 | Miscellaneous | RFC | Off-Peak | 586.7333 | 13 | 1 | 1 | 1020-Convection pass wall (water tubes only) | D1-Forced - Immediate | 800-Miscellaneous
1020 | Convection pass wall (water tubes only) | Boiler | Boiler Tube Leaks | D1 | Forced - Immediate | 2014 | Coal | OS | 800 | Miscellaneous | RFC | Off-Peak | 455 | 13 | 1 | 1 | 1020-Convection pass wall (water tubes only) | D1-Forced - Immediate | 800-Miscellaneous
1020 | Convection pass wall (water tubes only) | Boiler | Boiler Tube Leaks | D1 | Forced - Immediate | 2014 | Coal | OS | 800 | Miscellaneous | RFC | Off-Peak | 715 | 13 | 1 | 1 | 1020-Convection pass wall (water tubes only) | D1-Forced - Immediate | 800-Miscellaneous
1020 | Convection pass wall (water tubes only) | Boiler | Boiler Tube Leaks | D1 | Forced - Immediate | 2014 | Coal | OS | 800 | Miscellaneous | RFC | Summer | 1096.3333 | 13 | 1 | 1 | 1020-Convection pass wall (water tubes only) | D1-Forced - Immediate | 800-Miscellaneous
1020 | Convection pass wall (water tubes only) | Boiler | Boiler Tube Leaks | D1 | Forced - Immediate | 2014 | Coal | CC | 810 | Multi-boiler/Multi-turbine | SERC | Off-Peak | 21305.9164 | 355 | 1 | 1 | 1020-Convection pass wall (water tubes only) | D1-Forced - Immediate | 810-Multi-boiler/Multi-turbine
1030 | Boiler screen; wing wall; or slag screen (water tubes only) | Boiler | Boiler Tube Leaks | U1 | Forced - Immediate | 2014 | Coal | CC | 100 | Fossil-Steam | WECC | Off-Peak | 13039 | 340 | 1 | 1 | 1030-Boiler screen; wing wall; or slag screen (water tubes only) | U1-Forced - Immediate | 100-Fossil-Steam
1030 | Boiler screen; wing wall; or slag screen (water tubes only) | Boiler | Boiler Tube Leaks | U2 | Forced - Delayed | 2014 | Coal | CC | 100 | Fossil-Steam | SERC | Off-Peak | 28675.4996 | 630 | 1 | 1 | 1030-Boiler screen; wing wall; or slag screen (water tubes only) | U2-Forced - Delayed | 100-Fossil-Steam
1030 | Boiler screen; wing wall; or slag screen (water tubes only) | Boiler | Boiler Tube Leaks | U2 | Forced - Delayed | 2014 | Coal | CC | 100 | Fossil-Steam | SERC | Summer | 13827.6666 | 260 | 1 | 1 | 1030-Boiler screen; wing wall; or slag screen (water tubes only) | U2-Forced - Delayed | 100-Fossil-Steam
1030 | Boiler screen; wing wall; or slag screen (water tubes only) | Boiler | Boiler Tube Leaks | U1 | Forced - Immediate | 2014 | Coal | CC | 100 | Fossil-Steam | MRO | Off-Peak | 184334.5664 | 881 | 1 | 1 | 1030-Boiler screen; wing wall; or slag screen (water tubes only) | U1-Forced - Immediate | 100-Fossil-Steam
1030 | Boiler screen; wing wall; or slag screen (water tubes only) | Boiler | Boiler Tube Leaks | U1 | Forced - Immediate | 2014 | Coal | CC | 100 | Fossil-Steam | RFC | Summer | 29283.4665 | 298 | 1 | 1 | 1030-Boiler screen; wing wall; or slag screen (water tubes only) | U1-Forced - Immediate | 100-Fossil-Steam
1030 | Boiler screen; wing wall; or slag screen (water tubes only) | Boiler | Boiler Tube Leaks | U1 | Forced - Immediate | 2014 | Coal | CC | 100 | Fossil-Steam | RFC | Winter | 11033.6666 | 158 | 1 | 1 | 1030-Boiler screen; wing wall; or slag screen (water tubes only) | U1-Forced - Immediate | 100-Fossil-Steam
1030 | Boiler screen; wing wall; or slag screen (water tubes only) | Boiler | Boiler Tube Leaks | U1 | Forced - Immediate | 2014 | Coal | CC | 100 | Fossil-Steam | SERC | Winter | 22862.4 | 264 | 1 | 1 | 1030-Boiler screen; wing wall; or slag screen (water tubes only) | U1-Forced - Immediate | 100-Fossil-Steam
1030 | Boiler screen; wing wall; or slag screen (water tubes only) | Boiler | Boiler Tube Leaks | U3 | Forced - Postponed | 2014 | Coal | CC | 100 | Fossil-Steam | SERC | Summer | 10329.3666 | 121 | 1 | 1 | 1030-Boiler screen; wing wall; or slag screen (water tubes only) | U3-Forced - Postponed | 100-Fossil-Steam
1030 | Boiler screen; wing wall; or slag screen (water tubes only) | Boiler | Boiler Tube Leaks | U3 | Forced - Postponed | 2014 | Coal | CC | 100 | Fossil-Steam | RFC | Summer | 12119.25 | 195 | 1 | 1 | 1030-Boiler screen; wing wall; or slag screen (water tubes only) | U3-Forced - Postponed | 100-Fossil-Steam
1030 | Boiler screen; wing wall; or slag screen (water tubes only) | Boiler | Boiler Tube Leaks | U3 | Forced - Postponed | 2014 | Coal | CC | 100 | Fossil-Steam | RFC | Summer | 44352.75 | 195 | 1 | 1 | 1030-Boiler screen; wing wall; or slag screen (water tubes only) | U3-Forced - Postponed | 100-Fossil-Steam
1030 | Boiler screen; wing wall; or slag screen (water tubes only) | Boiler | Boiler Tube Leaks | U1 | Forced - Immediate | 2014 | Coal | CC | 100 | Fossil-Steam | SERC | Summer | 49193.1665 | 410 | 1 | 1 | 1030-Boiler screen; wing wall; or slag screen (water tubes only) | U1-Forced - Immediate | 100-Fossil-Steam
1030 | Boiler screen; wing wall; or slag screen (water tubes only) | Boiler | Boiler Tube Leaks | U1 | Forced - Immediate | 2014 | Coal | CC | 100 | Fossil-Steam | SERC | Summer | 85924.5998 | 732 | 1 | 1 | 1030-Boiler screen; wing wall; or slag screen (water tubes only) | U1-Forced - Immediate | 100-Fossil-Steam
1030 | Boiler screen; wing wall; or slag screen (water tubes only) | Boiler | Boiler Tube Leaks | U1 | Forced - Immediate | 2014 | Coal | CC | 100 | Fossil-Steam | RFC | Summer | 93806.6666 | 200 | 1 | 1 | 1030-Boiler screen; wing wall; or slag screen (water tubes only) | U1-Forced - Immediate | 100-Fossil-Steam
1030 | Boiler screen; wing wall; or slag screen (water tubes only) | Boiler | Boiler Tube Leaks | U3 | Forced - Postponed | 2014 | Coal | CC | 100 | Fossil-Steam | MRO | Off-Peak | 18312.7998 | 528 | 1 | 1 | 1030-Boiler screen; wing wall; or slag screen (water tubes only) | U3-Forced - Postponed | 100-Fossil-Steam
1030 | Boiler screen; wing wall; or slag screen (water tubes only) | Boiler | Boiler Tube Leaks | D1 | Forced - Immediate | 2014 | Coal | CC | 100 | Fossil-Steam | RFC | Winter | 676.795 | 18.3 | 2 | 2 | 1030-Boiler screen; wing wall; or slag screen (water tubes only) | D1-Forced - Immediate | 100-Fossil-Steam
1030 | Boiler screen; wing wall; or slag screen (water tubes only) | Boiler | Boiler Tube Leaks | U1 | Forced - Immediate | 2014 | Coal | CC | 100 | Fossil-Steam | RFC | Off-Peak | 23136.3 | 627 | 1 | 1 | 1030-Boiler screen; wing wall; or slag screen (water tubes only) | U1-Forced - Immediate | 100-Fossil-Steam
1030 | Boiler screen; wing wall; or slag screen (water tubes only) | Boiler | Boiler Tube Leaks | U1 | Forced - Immediate | 2014 | Coal | CC | 100 | Fossil-Steam | SERC | Summer | 53240.75 | 1231 | 1 | 1 | 1030-Boiler screen; wing wall; or slag screen (water tubes only) | U1-Forced - Immediate | 100-Fossil-Steam
1030 | Boiler screen; wing wall; or slag screen (water tubes only) | Boiler | Boiler Tube Leaks | U1 | Forced - Immediate | 2014 | Coal | CC | 100 | Fossil-Steam | RFC | Winter | 3941.5833 | 145 | 1 | 1 | 1030-Boiler screen; wing wall; or slag screen (water tubes only) | U1-Forced - Immediate | 100-Fossil-Steam
1030 | Boiler screen; wing wall; or slag screen (water tubes only) | Boiler | Boiler Tube Leaks | U1 | Forced - Immediate | 2014 | Coal | CC | 100 | Fossil-Steam | SERC | Winter | 4617.6 | 111 | 1 | 1 | 1030-Boiler screen; wing wall; or slag screen (water tubes only) | U1-Forced - Immediate | 100-Fossil-Steam
1030 | Boiler screen; wing wall; or slag screen (water tubes only) | Boiler | Boiler Tube Leaks | U1 | Forced - Immediate | 2014 | Coal | LI | 100 | Fossil-Steam | MRO | Winter | 15891.5164 | 427 | 1 | 1 | 1030-Boiler screen; wing wall; or slag screen (water tubes only) | U1-Forced - Immediate | 100-Fossil-Steam
1030 | Boiler screen; wing wall; or slag screen (water tubes only) | Boiler | Boiler Tube Leaks | D1 | Forced - Immediate | 2014 | Coal | CC | 100 | Fossil-Steam | RFC | Off-Peak | 210.45 | 69 | 1 | 1 | 1030-Boiler screen; wing wall; or slag screen (water tubes only) | D1-Forced - Immediate | 100-Fossil-Steam
1030 | Boiler screen; wing wall; or slag screen (water tubes only) | Boiler | Boiler Tube Leaks | U1 | Forced - Immediate | 2014 | Coal | CC | 100 | Fossil-Steam | SERC | Off-Peak | 79637.3331 | 640 | 1 | 1 | 1030-Boiler screen; wing wall; or slag screen (water tubes only) | U1-Forced - Immediate | 100-Fossil-Steam
1030 | Boiler screen; wing wall; or slag screen (water tubes only) | Boiler | Boiler Tube Leaks | U1 | Forced - Immediate | 2014 | Coal | CC | 100 | Fossil-Steam | MRO | Winter | 7681.6666 | 100 | 1 | 1 | 1030-Boiler screen; wing wall; or slag screen (water tubes only) | U1-Forced - Immediate | 100-Fossil-Steam
1030 | Boiler screen; wing wall; or slag screen (water tubes only) | Boiler | Boiler Tube Leaks | U1 | Forced - Immediate | 2014 | Coal | CC | 100 | Fossil-Steam | SERC | Winter | 21528.7499 | 225 | 1 | 1 | 1030-Boiler screen; wing wall; or slag screen (water tubes only) | U1-Forced - Immediate | 100-Fossil-Steam
1030 | Boiler screen; wing wall; or slag screen (water tubes only) | Boiler | Boiler Tube Leaks | U1 | Forced - Immediate | 2014 | Coal | CC | 100 | Fossil-Steam | RFC | Winter | 24505.8 | 316 | 1 | 1 | 1030-Boiler screen; wing wall; or slag screen (water tubes only) | U1-Forced - Immediate | 100-Fossil-Steam
1030 | Boiler screen; wing wall; or slag screen (water tubes only) | Boiler | Boiler Tube Leaks | U1 | Forced - Immediate | 2014 | Coal | CC | 100 | Fossil-Steam | RFC | Winter | 63720.9999 | 210 | 1 | 1 | 1030-Boiler screen; wing wall; or slag screen (water tubes only) | U1-Forced - Immediate | 100-Fossil-Steam
1030 | Boiler screen; wing wall; or slag screen (water tubes only) | Boiler | Boiler Tube Leaks | U2 | Forced - Delayed | 2014 | Coal | LI | 100 | Fossil-Steam | MRO | Summer | 15080.2164 | 427 | 1 | 1 | 1030-Boiler screen; wing wall; or slag screen (water tubes only) | U2-Forced - Delayed | 100-Fossil-Steam
1030 | Boiler screen; wing wall; or slag screen (water tubes only) | Boiler | Boiler Tube Leaks | U1 | Forced - Immediate | 2014 | Coal | CC | 100 | Fossil-Steam | RFC | Off-Peak | 13044.8333 | 205 | 1 | 1 | 1030-Boiler screen; wing wall; or slag screen (water tubes only) | U1-Forced - Immediate | 100-Fossil-Steam
1030 | Boiler screen; wing wall; or slag screen (water tubes only) | Boiler | Boiler Tube Leaks | U1 | Forced - Immediate | 2014 | Coal | CC | 100 | Fossil-Steam | SERC | Winter | 65737.8325 | 1265 | 1 | 1 | 1030-Boiler screen; wing wall; or slag screen (water tubes only) | U1-Forced - Immediate | 100-Fossil-Steam
1030 | Boiler screen; wing wall; or slag screen (water tubes only) | Boiler | Boiler Tube Leaks | U2 | Forced - Delayed | 2014 | Coal | CC | 100 | Fossil-Steam | RFC | Winter | 16924.9998 | 300 | 2 | 2 | 1030-Boiler screen; wing wall; or slag screen (water tubes only) | U2-Forced - Delayed | 100-Fossil-Steam
1030 | Boiler screen; wing wall; or slag screen (water tubes only) | Boiler | Boiler Tube Leaks | U1 | Forced - Immediate | 2014 | Waste Heat | WH | 862 | CoG steam units | SERC | Off-Peak | 4126.5467 | 34.58 | 1 | 1 | 1030-Boiler screen; wing wall; or slag screen (water tubes only) | U1-Forced - Immediate | 862-CoG steam units
1030 | Boiler screen; wing wall; or slag screen (water tubes only) | Boiler | Boiler Tube Leaks | U1 | Forced - Immediate | 2014 | Waste Heat | WH | 862 | CoG steam units | SERC | Summer | 5291.0666 | 28 | 1 | 1 | 1030-Boiler screen; wing wall; or slag screen (water tubes only) | U1-Forced - Immediate | 862-CoG steam units
1035 | Platen superheater | Boiler | Boiler Tube Leaks | U1 | Forced - Immediate | 2014 | Coal | CC | 100 | Fossil-Steam | WECC | Off-Peak | 19821.9999 | 255 | 1 | 1 | 1035-Platen superheater | U1-Forced - Immediate | 100-Fossil-Steam
1035 | Platen superheater | Boiler | Boiler Tube Leaks | U1 | Forced - Immediate | 2014 | Coal | CC | 100 | Fossil-Steam | MRO | Off-Peak | 29831.3331 | 580 | 1 | 1 | 1035-Platen superheater | U1-Forced - Immediate | 100-Fossil-Steam
1035 | Platen superheater | Boiler | Boiler Tube Leaks | U1 | Forced - Immediate | 2014 | Coal | CC | 100 | Fossil-Steam | WECC | Summer | 42956.6498 | 249 | 1 | 1 | 1035-Platen superheater | U1-Forced - Immediate | 100-Fossil-Steam
1035 | Platen superheater | Boiler | Boiler Tube Leaks | U1 | Forced - Immediate | 2014 | Coal | CC | 100 | Fossil-Steam | SERC | Off-Peak | 6521.0333 | 166 | 1 | 1 | 1035-Platen superheater | U1-Forced - Immediate | 100-Fossil-Steam
1035 | Platen superheater | Boiler | Boiler Tube Leaks | U1 | Forced - Immediate | 2014 | Coal | CC | 100 | Fossil-Steam | SERC | Off-Peak | 25200 | 600 | 1 | 1 | 1035-Platen superheater | U1-Forced - Immediate | 100-Fossil-Steam
1035 | Platen superheater | Boiler | Boiler Tube Leaks | U1 | Forced - Immediate | 2014 | Coal | CC | 100 | Fossil-Steam | SERC | Winter | 57240.6662 | 760 | 1 | 1 | 1035-Platen superheater | U1-Forced - Immediate | 100-Fossil-Steam
1035 | Platen superheater | Boiler | Boiler Tube Leaks | U1 | Forced - Immediate | 2014 | Coal | CC | 100 | Fossil-Steam | RFC | Winter | 59310 | 600 | 1 | 1 | 1035-Platen superheater | U1-Forced - Immediate | 100-Fossil-Steam
1035 | Platen superheater | Boiler | Boiler Tube Leaks | U2 | Forced - Delayed | 2014 | Coal | CC | 100 | Fossil-Steam | RFC | Summer | 104515.9998 | 510 | 1 | 1 | 1035-Platen superheater | U2-Forced - Delayed | 100-Fossil-Steam
1035 | Platen superheater | Boiler | Boiler Tube Leaks | D1 | Forced - Immediate | 2014 | Coal | CC | 100 | Fossil-Steam | RFC | Winter | 1253.3333 | 100 | 1 | 1 | 1035-Platen superheater | D1-Forced - Immediate | 100-Fossil-Steam
1035 | Platen superheater | Boiler | Boiler Tube Leaks | U1 | Forced - Immediate | 2014 | Coal | CC | 100 | Fossil-Steam | MRO | Off-Peak | 8844.3333 | 130 | 1 | 1 | 1035-Platen superheater | U1-Forced - Immediate | 100-Fossil-Steam
1035 | Platen superheater | Boiler | Boiler Tube Leaks | U1 | Forced - Immediate | 2014 | Coal | CC | 100 | Fossil-Steam | SERC | Winter | 21033.533 | 554 | 1 | 1 | 1035-Platen superheater | U1-Forced - Immediate | 100-Fossil-Steam
1035 | Platen superheater | Boiler | Boiler Tube Leaks | U2 | Forced - Delayed | 2014 | Coal | CC | 100 | Fossil-Steam | SERC | Off-Peak | 11401.8666 | 176 | 1 | 1 | 1035-Platen superheater | U2-Forced - Delayed | 100-Fossil-Steam
1035 | Platen superheater | Boiler | Boiler Tube Leaks | U2 | Forced - Delayed | 2014 | Coal | CC | 100 | Fossil-Steam | SERC | Summer | 51928.0661 | 838 | 1 | 1 | 1035-Platen superheater | U2-Forced - Delayed | 100-Fossil-Steam
1035 | Platen superheater | Boiler | Boiler Tube Leaks | U2 | Forced - Delayed | 2014 | Coal | CC | 100 | Fossil-Steam | TRE | Summer | 75606.2331 | 577 | 1 | 1 | 1035-Platen superheater | U2-Forced - Delayed | 100-Fossil-Steam
1035 | Platen superheater | Boiler | Boiler Tube Leaks | U2 | Forced - Delayed | 2014 | Coal | CC | 100 | Fossil-Steam | TRE | Winter | 68640 | 858 | 1 | 1 | 1035-Platen superheater | U2-Forced - Delayed | 100-Fossil-Steam
1035 | Platen superheater | Boiler | Boiler Tube Leaks | U1 | Forced - Immediate | 2014 | Coal | CC | 100 | Fossil-Steam | RFC | Off-Peak | 66240.4998 | 510 | 1 | 1 | 1035-Platen superheater | U1-Forced - Immediate | 100-Fossil-Steam
1035 | Platen superheater | Boiler | Boiler Tube Leaks | U1 | Forced - Immediate | 2014 | Coal | CC | 100 | Fossil-Steam | MRO | Off-Peak | 116476.333 | 530 | 1 | 1 | 1035-Platen superheater | U1-Forced - Immediate | 100-Fossil-Steam
1035 | Platen superheater | Boiler | Boiler Tube Leaks | U1 | Forced - Immediate | 2014 | Coal | CC | 100 | Fossil-Steam | RFC | Winter | 14042 | 140 | 1 | 1 | 1035-Platen superheater | U1-Forced - Immediate | 100-Fossil-Steam
1035 | Platen superheater | Boiler | Boiler Tube Leaks | U1 | Forced - Immediate | 2014 | Coal | CC | 100 | Fossil-Steam | SERC | Winter | 29091.2496 | 555 | 1 | 1 | 1035-Platen superheater | U1-Forced - Immediate | 100-Fossil-Steam
1035 | Platen superheater | Boiler | Boiler Tube Leaks | U1 | Forced - Immediate | 2014 | Coal | CC | 100 | Fossil-Steam | SERC | Winter | 50368.5 | 615 | 1 | 1 | 1035-Platen superheater | U1-Forced - Immediate | 100-Fossil-Steam
1035 | Platen superheater | Boiler | Boiler Tube Leaks | U1 | Forced - Immediate | 2014 | Gas | GG | 100 | Fossil-Steam | MRO | Winter | 16080 | 80 | 1 | 1 | 1035-Platen superheater | U1-Forced - Immediate | 100-Fossil-Steam
1035 | Platen superheater | Boiler | Boiler Tube Leaks | U2 | Forced - Delayed | 2014 | Coal | CC | 100 | Fossil-Steam | RFC | Off-Peak | 74717.5 | 650 | 1 | 1 | 1035-Platen superheater | U2-Forced - Delayed | 100-Fossil-Steam
1035 | Platen superheater | Boiler | Boiler Tube Leaks | U2 | Forced - Delayed | 2014 | Coal | CC | 100 | Fossil-Steam | MRO | Winter | 33835.2 | 532 | 1 | 1 | 1035-Platen superheater | U2-Forced - Delayed | 100-Fossil-Steam
1035 | Platen superheater | Boiler | Boiler Tube Leaks | U3 | Forced - Postponed | 2014 | Coal | CC | 100 | Fossil-Steam | SERC | Summer | 13823.4166 | 155 | 1 | 1 | 1035-Platen superheater | U3-Forced - Postponed | 100-Fossil-Steam
1035 | Platen superheater | Boiler | Boiler Tube Leaks | D2 | Forced - Delayed | 2014 | Coal | CC | 100 | Fossil-Steam | RFC | Summer | 800 | 20 | 1 | 1 | 1035-Platen superheater | D2-Forced - Delayed | 100-Fossil-Steam
1035 | Platen superheater | Boiler | Boiler Tube Leaks | U1 | Forced - Immediate | 2014 | Coal | CC | 100 | Fossil-Steam | WECC | Off-Peak | 22391.5498 | 459 | 1 | 1 | 1035-Platen superheater | U1-Forced - Immediate | 100-Fossil-Steam
1035 | Platen superheater | Boiler | Boiler Tube Leaks | U1 | Forced - Immediate | 2014 | Coal | CC | 100 | Fossil-Steam | SERC | Off-Peak | 86355 | 606 | 1 | 1 | 1035-Platen superheater | U1-Forced - Immediate | 100-Fossil-Steam
1035 | Platen superheater | Boiler | Boiler Tube Leaks | U1 | Forced - Immediate | 2014 | Coal | CC | 100 | Fossil-Steam | RFC | Summer | 10293.45 | 163 | 1 | 1 | 1035-Platen superheater | U1-Forced - Immediate | 100-Fossil-Steam
1035 | Platen superheater | Boiler | Boiler Tube Leaks | U1 | Forced - Immediate | 2014 | Coal | CC | 100 | Fossil-Steam | TRE | Summer | 274841.5828 | 785 | 1 | 1 | 1035-Platen superheater | U1-Forced - Immediate | 100-Fossil-Steam
1035 | Platen superheater | Boiler | Boiler Tube Leaks | U2 | Forced - Delayed | 2014 | Coal | CC | 100 | Fossil-Steam | RFC | Summer | 89224.5 | 510 | 1 | 1 | 1035-Platen superheater | U2-Forced - Delayed | 100-Fossil-Steam
1035 | Platen superheater | Boiler | Boiler Tube Leaks | U1 | Forced - Immediate | 2014 | Coal | CC | 100 | Fossil-Steam | MRO | Off-Peak | 3118.85 | 469 | 1 | 1 | 1035-Platen superheater | U1-Forced - Immediate | 100-Fossil-Steam
1035 | Platen superheater | Boiler | Boiler Tube Leaks | U1 | Forced - Immediate | 2014 | Coal | CC | 100 | Fossil-Steam | MRO | Off-Peak | 12225.2664 | 469 | 1 | 1 | 1035-Platen superheater | U1-Forced - Immediate | 100-Fossil-Steam
1035 | Platen superheater | Boiler | Boiler Tube Leaks | U1 | Forced - Immediate | 2014 | Coal | CC | 100 | Fossil-Steam | RFC | Off-Peak | 110344.3664 | 662 | 1 | 1 | 1035-Platen superheater | U1-Forced - Immediate | 100-Fossil-Steam
1035 | Platen superheater | Boiler | Boiler Tube Leaks | U1 | Forced - Immediate | 2014 | Coal | CC | 100 | Fossil-Steam | MRO | Off-Peak | 155819.5327 | 881 | 1 | 1 | 1035-Platen superheater | U1-Forced - Immediate | 100-Fossil-Steam
1035 | Platen superheater | Boiler | Boiler Tube Leaks | U1 | Forced - Immediate | 2014 | Coal | CC | 100 | Fossil-Steam | SERC | Winter | 64066.7331 | 703 | 1 | 1 | 1035-Platen superheater | U1-Forced - Immediate | 100-Fossil-Steam
1035 | Platen superheater | Boiler | Boiler Tube Leaks | U2 | Forced - Delayed | 2014 | Coal | CC | 100 | Fossil-Steam | SERC | Summer | 22980.9665 | 362 | 1 | 1 | 1035-Platen superheater | U2-Forced - Delayed | 100-Fossil-Steam
1035 | Platen superheater | Boiler | Boiler Tube Leaks | U2 | Forced - Delayed | 2014 | Coal | CC | 100 | Fossil-Steam | SERC | Winter | 75042 | 660 | 1 | 1 | 1035-Platen superheater | U2-Forced - Delayed | 100-Fossil-Steam
1035 | Platen superheater | Boiler | Boiler Tube Leaks | U3 | Forced - Postponed | 2014 | Coal | CC | 100 | Fossil-Steam | TRE | Summer | 45386.4494 | 831 | 1 | 1 | 1035-Platen superheater | U3-Forced - Postponed | 100-Fossil-Steam
1035 | Platen superheater | Boiler | Boiler Tube Leaks | D1 | Forced - Immediate | 2014 | Coal | CC | 100 | Fossil-Steam | RFC | Winter | 68.985 | 51.1 | 1 | 1 | 1035-Platen superheater | D1-Forced - Immediate | 100-Fossil-Steam
1035 | Platen superheater | Boiler | Boiler Tube Leaks | D1 | Forced - Immediate | 2014 | Coal | CC | 100 | Fossil-Steam | RFC | Winter | 609.9999 | 300 | 1 | 1 | 1035-Platen superheater | D1-Forced - Immediate | 100-Fossil-Steam
1035 | Platen superheater | Boiler | Boiler Tube Leaks | U1 | Forced - Immediate | 2014 | Coal | CC | 100 | Fossil-Steam | MRO | Off-Peak | 50579.6665 | 530 | 1 | 1 | 1035-Platen superheater | U1-Forced - Immediate | 100-Fossil-Steam
1035 | Platen superheater | Boiler | Boiler Tube Leaks | U1 | Forced - Immediate | 2014 | Coal | CC | 100 | Fossil-Steam | SERC | Summer | 6218.1 | 147 | 1 | 1 | 1035-Platen superheater | U1-Forced - Immediate | 100-Fossil-Steam
1035 | Platen superheater | Boiler | Boiler Tube Leaks | U1 | Forced - Immediate | 2014 | Coal | CC | 100 | Fossil-Steam | RFC | Winter | 294173.3328 | 800 | 1 | 1 | 1035-Platen superheater | U1-Forced - Immediate | 100-Fossil-Steam
1035 | Platen superheater | Boiler | Boiler Tube Leaks | U1 | Forced - Immediate | 2014 | Coal | LI | 100 | Fossil-Steam | TRE | Summer | 39976.3 | 598 | 1 | 1 | 1035-Platen superheater | U1-Forced - Immediate | 100-Fossil-Steam
1035 | Platen superheater | Boiler | Boiler Tube Leaks | D1 | Forced - Immediate | 2014 | Coal | CC | 100 | Fossil-Steam | MRO | Winter | 2516.8 | 352 | 1 | 1 | 1035-Platen superheater | D1-Forced - Immediate | 100-Fossil-Steam
1035 | Platen superheater | Boiler | Boiler Tube Leaks | U1 | Forced - Immediate | 2014 | Coal | CC | 100 | Fossil-Steam | MRO | Off-Peak | 81288.1663 | 505 | 1 | 1 | 1035-Platen superheater | U1-Forced - Immediate | 100-Fossil-Steam
1035 | Platen superheater | Boiler | Boiler Tube Leaks | U1 | Forced - Immediate | 2014 | Coal | CC | 100 | Fossil-Steam | SERC | Summer | 16294.8499 | 159 | 1 | 1 | 1035-Platen superheater | U1-Forced - Immediate | 100-Fossil-Steam
1035 | Platen superheater | Boiler | Boiler Tube Leaks | U1 | Forced - Immediate | 2014 | Coal | CC | 100 | Fossil-Steam | RFC | Summer | 60809.8662 | 652 | 1 | 1 | 1035-Platen superheater | U1-Forced - Immediate | 100-Fossil-Steam
1035 | Platen superheater | Boiler | Boiler Tube Leaks | U1 | Forced - Immediate | 2014 | Coal | CC | 100 | Fossil-Steam | WECC | Winter | 29763.0665 | 446 | 1 | 1 | 1035-Platen superheater | U1-Forced - Immediate | 100-Fossil-Steam
1035 | Platen superheater | Boiler | Boiler Tube Leaks | U3 | Forced - Postponed | 2014 | Coal | CC | 100 | Fossil-Steam | MRO | Off-Peak | 1898.4 | 48 | 1 | 1 | 1035-Platen superheater | U3-Forced - Postponed | 100-Fossil-Steam
1035 | Platen superheater | Boiler | Boiler Tube Leaks | D1 | Forced - Immediate | 2014 | Coal | CC | 650 | Fluidized Bed | SERC | Summer | 43142.4166 | 335 | 1 | 1 | 1035-Platen superheater | D1-Forced - Immediate | 650-Fluidized Bed
1035 | Platen superheater | Boiler | Boiler Tube Leaks | D1 | Forced - Immediate | 2014 | Coal | CC | 650 | Fluidized Bed | RFC | Winter | 53918.6665 | 280 | 1 | 1 | 1035-Platen superheater | D1-Forced - Immediate | 650-Fluidized Bed
1035 | Platen superheater | Boiler | Boiler Tube Leaks | D1 | Forced - Immediate | 2014 | Coal | CC | 650 | Fluidized Bed | SERC | Summer | 30189.0831 | 335 | 1 | 1 | 1035-Platen superheater | D1-Forced - Immediate | 650-Fluidized Bed
1040 | First superheater | Boiler | Boiler Tube Leaks | D1 | Forced - Immediate | 2014 | Coal | CC | 100 | Fossil-Steam | SERC | Off-Peak | 202.5333 | 98 | 1 | 1 | 1040-First superheater | D1-Forced - Immediate | 100-Fossil-Steam
1040 | First superheater | Boiler | Boiler Tube Leaks | D1 | Forced - Immediate | 2014 | Coal | CC | 100 | Fossil-Steam | WECC | Summer | 0 | 0 | 1 | 1 | 1040-First superheater | D1-Forced - Immediate | 100-Fossil-Steam
1040 | First superheater | Boiler | Boiler Tube Leaks | D1 | Forced - Immediate | 2014 | Coal | CC | 100 | Fossil-Steam | SERC | Summer | 422.5 | 130 | 1 | 1 | 1040-First superheater | D1-Forced - Immediate | 100-Fossil-Steam
1040 | First superheater | Boiler | Boiler Tube Leaks | D1 | Forced - Immediate | 2014 | Coal | CC | 100 | Fossil-Steam | SERC | Summer | 885 | 20 | 1 | 1 | 1040-First superheater | D1-Forced - Immediate | 100-Fossil-Steam
1040 | First superheater | Boiler | Boiler Tube Leaks | U1 | Forced - Immediate | 2014 | Coal | CC | 100 | Fossil-Steam | RFC | Off-Peak | 3719.8333 | 55 | 1 | 1 | 1040-First superheater | U1-Forced - Immediate | 100-Fossil-Steam
1040 | First superheater | Boiler | Boiler Tube Leaks | U1 | Forced - Immediate | 2014 | Coal | CC | 100 | Fossil-Steam | TRE | Off-Peak | 13003.333 | 470 | 1 | 1 | 1040-First superheater | U1-Forced - Immediate | 100-Fossil-Steam
1040 | First superheater | Boiler | Boiler Tube Leaks | U1 | Forced - Immediate | 2014 | Coal | CC | 100 | Fossil-Steam | MRO | Summer | 3770.85 | 69 | 1 | 1 | 1040-First superheater | U1-Forced - Immediate | 100-Fossil-Steam
1040 | First superheater | Boiler | Boiler Tube Leaks | U1 | Forced - Immediate | 2014 | Coal | CC | 100 | Fossil-Steam | RFC | Summer | 4152.5 | 55 | 1 | 1 | 1040-First superheater | U1-Forced - Immediate | 100-Fossil-Steam
1040 | First superheater | Boiler | Boiler Tube Leaks | U1 | Forced - Immediate | 2014 | Coal | CC | 100 | Fossil-Steam | WECC | Winter | 5403.5 | 107 | 1 | 1 | 1040-First superheater | U1-Forced - Immediate | 100-Fossil-Steam
1040 | First superheater | Boiler | Boiler Tube Leaks | U1 | Forced - Immediate | 2014 | Coal | CC | 100 | Fossil-Steam | SERC | Winter | 8511.4997 | 435 | 1 | 1 | 1040-First superheater | U1-Forced - Immediate | 100-Fossil-Steam
1040 | First superheater | Boiler | Boiler Tube Leaks | U1 | Forced - Immediate | 2014 | Coal | CC | 100 | Fossil-Steam | MRO | Winter | 9860.6665 | 280 | 1 | 1 | 1040-First superheater | U1-Forced - Immediate | 100-Fossil-Steam
1040 | First superheater | Boiler | Boiler Tube Leaks | U1 | Forced - Immediate | 2014 | Coal | CC | 100 | Fossil-Steam | RFC | Winter | 18806.5 | 145 | 1 | 1 | 1040-First superheater | U1-Forced - Immediate | 100-Fossil-Steam
1040 | First superheater | Boiler | Boiler Tube Leaks | U1 | Forced - Immediate | 2014 | Coal | CC | 100 | Fossil-Steam | WECC | Winter | 24587.7332 | 448 | 1 | 1 | 1040-First superheater | U1-Forced - Immediate | 100-Fossil-Steam
1040 | First superheater | Boiler | Boiler Tube Leaks | U1 | Forced - Immediate | 2014 | Coal | CC | 100 | Fossil-Steam | WECC | Winter | 28797.6665 | 380 | 1 | 1 | 1040-First superheater | U1-Forced - Immediate | 100-Fossil-Steam
1040 | First superheater | Boiler | Boiler Tube Leaks | U1 | Forced - Immediate | 2014 | Coal | CC | 100 | Fossil-Steam | RFC | Winter | 81444 | 1320 | 1 | 1 | 1040-First superheater | U1-Forced - Immediate | 100-Fossil-Steam
1040 | First superheater | Boiler | Boiler Tube Leaks | U2 | Forced - Delayed | 2014 | Coal | CC | 100 | Fossil-Steam | RFC | Off-Peak | 3956.75 | 85 | 1 | 1 | 1040-First superheater | U2-Forced - Delayed | 100-Fossil-Steam
1040 | First superheater | Boiler | Boiler Tube Leaks | U2 | Forced - Delayed | 2014 | Coal | CC | 100 | Fossil-Steam | MRO | Off-Peak | 27192.3331 | 580 | 1 | 1 | 1040-First superheater | U2-Forced - Delayed | 100-Fossil-Steam
1040 | First superheater | Boiler | Boiler Tube Leaks | U2 | Forced - Delayed | 2014 | Coal | CC | 100 | Fossil-Steam | SERC | Summer | 21199.9166 | 335 | 1 | 1 | 1040-First superheater | U2-Forced - Delayed | 100-Fossil-Steam
1040 | First superheater | Boiler | Boiler Tube Leaks | U2 | Forced - Delayed | 2014 | Coal | CC | 100 | Fossil-Steam | SERC | Summer | 35719.1999 | 432 | 1 | 1 | 1040-First superheater | U2-Forced - Delayed | 100-Fossil-Steam
1040 | First superheater | Boiler | Boiler Tube Leaks | U2 | Forced - Delayed | 2014 | Coal | CC | 100 | Fossil-Steam | MRO | Winter | 24422.3198 | 358.8 | 1 | 1 | 1040-First superheater | U2-Forced - Delayed | 100-Fossil-Steam
1040 | First superheater | Boiler | Boiler Tube Leaks | U2 | Forced - Delayed | 2014 | Coal | LI | 100 | Fossil-Steam | TRE | Summer | 40026 | 840 | 1 | 1 | 1040-First superheater | U2-Forced - Delayed | 100-Fossil-Steam
1040 | First superheater | Boiler | Boiler Tube Leaks | U3 | Forced - Postponed | 2014 | Coal | CC | 100 | Fossil-Steam | RFC | Off-Peak | 11747.8 | 151 | 1 | 1 | 1040-First superheater | U3-Forced - Postponed | 100-Fossil-Steam
1040 | First superheater | Boiler | Boiler Tube Leaks | U3 | Forced - Postponed | 2014 | Coal | CC | 100 | Fossil-Steam | SERC | Winter | 8092.5 | 195 | 1 | 1 | 1040-First superheater | U3-Forced - Postponed | 100-Fossil-Steam
1040 | First superheater | Boiler | Boiler Tube Leaks | D1 | Forced - Immediate | 2014 | Coal | CC | 100 | Fossil-Steam | SERC | Summer | 60 | 80 | 1 | 1 | 1040-First superheater | D1-Forced - Immediate | 100-Fossil-Steam
1040 | First superheater | Boiler | Boiler Tube Leaks | D1 | Forced - Immediate | 2014 | Coal | CC | 100 | Fossil-Steam | RFC | Winter | 1478.75 | 25 | 1 | 1 | 1040-First superheater | D1-Forced - Immediate | 100-Fossil-Steam
1040 | First superheater | Boiler | Boiler Tube Leaks | D1 | Forced - Immediate | 2014 | Oil | OO | 100 | Fossil-Steam | NPCC | Winter | 938.8115 | 143.33 | 1 | 1 | 1040-First superheater | D1-Forced - Immediate | 100-Fossil-Steam
1040 | First superheater | Boiler | Boiler Tube Leaks | U1 | Forced - Immediate | 2014 | Coal | CC | 100 | Fossil-Steam | RFC | Off-Peak | 4121.3333 | 55 | 1 | 1 | 1040-First superheater | U1-Forced - Immediate | 100-Fossil-Steam
1040 | First superheater | Boiler | Boiler Tube Leaks | U1 | Forced - Immediate | 2014 | Coal | CC | 100 | Fossil-Steam | RFC | Off-Peak | 9616.25 | 175 | 1 | 1 | 1040-First superheater | U1-Forced - Immediate | 100-Fossil-Steam
1040 | First superheater | Boiler | Boiler Tube Leaks | U1 | Forced - Immediate | 2014 | Coal | CC | 100 | Fossil-Steam | MRO | Summer | 8447.7333 | 79 | 1 | 1 | 1040-First superheater | U1-Forced - Immediate | 100-Fossil-Steam
1040 | First superheater | Boiler | Boiler Tube Leaks | U1 | Forced - Immediate | 2014 | Coal | CC | 100 | Fossil-Steam | WECC | Winter | 927.6665 | 220 | 1 | 1 | 1040-First superheater | U1-Forced - Immediate | 100-Fossil-Steam
1040 | First superheater | Boiler | Boiler Tube Leaks | U1 | Forced - Immediate | 2014 | Coal | CC | 100 | Fossil-Steam | SERC | Winter | 12828.2 | 238 | 1 | 1 | 1040-First superheater | U1-Forced - Immediate | 100-Fossil-Steam
1040 | First superheater | Boiler | Boiler Tube Leaks | U1 | Forced - Immediate | 2014 | Gas | GG | 100 | Fossil-Steam | MRO | Winter | 6265.6166 | 31 | 1 | 1 | 1040-First superheater | U1-Forced - Immediate | 100-Fossil-Steam
1040 | First superheater | Boiler | Boiler Tube Leaks | U2 | Forced - Delayed | 2014 | Coal | CC | 100 | Fossil-Steam | MRO | Off-Peak | 9631.9766 | 101.8 | 1 | 1 | 1040-First superheater | U2-Forced - Delayed | 100-Fossil-Steam
1040 | First superheater | Boiler | Boiler Tube Leaks | U2 | Forced - Delayed | 2014 | Coal | CC | 100 | Fossil-Steam | SERC | Off-Peak | 13241.1333 | 124 | 1 | 1 | 1040-First superheater | U2-Forced - Delayed | 100-Fossil-Steam
1040 | First superheater | Boiler | Boiler Tube Leaks | U2 | Forced - Delayed | 2014 | Coal | CC | 100 | Fossil-Steam | MRO | Off-Peak | 50682.8 | 644 | 1 | 1 | 1040-First superheater | U2-Forced - Delayed | 100-Fossil-Steam
1040 | First superheater | Boiler | Boiler Tube Leaks | U2 | Forced - Delayed | 2014 | Coal | CC | 100 | Fossil-Steam | SERC | Off-Peak | 70221 | 263 | 1 | 1 | 1040-First superheater | U2-Forced - Delayed | 100-Fossil-Steam
1040 | First superheater | Boiler | Boiler Tube Leaks | U2 | Forced - Delayed | 2014 | Coal | CC | 100 | Fossil-Steam | SERC | Off-Peak | 79455.0163 | 613 | 1 | 1 | 1040-First superheater | U2-Forced - Delayed | 100-Fossil-Steam
1040 | First superheater | Boiler | Boiler Tube Leaks | U2 | Forced - Delayed | 2014 | Coal | CC | 100 | Fossil-Steam | SERC | Summer | 7901.25 | 215 | 1 | 1 | 1040-First superheater | U2-Forced - Delayed | 100-Fossil-Steam
1040 | First superheater | Boiler | Boiler Tube Leaks | U2 | Forced - Delayed | 2014 | Coal | CC | 100 | Fossil-Steam | WECC | Summer | 10869.833 | 539 | 1 | 1 | 1040-First superheater | U2-Forced - Delayed | 100-Fossil-Steam
1040 | First superheater | Boiler | Boiler Tube Leaks | U2 | Forced - Delayed | 2014 | Coal | CC | 100 | Fossil-Steam | RFC | Winter | 3723 | 85 | 1 | 1 | 1040-First superheater | U2-Forced - Delayed | 100-Fossil-Steam
1040 | First superheater | Boiler | Boiler Tube Leaks | U2 | Forced - Delayed | 2014 | Coal | CC | 100 | Fossil-Steam | WECC | Winter | 7747.4997 | 450 | 1 | 1 | 1040-First superheater | U2-Forced - Delayed | 100-Fossil-Steam
1040 | First superheater | Boiler | Boiler Tube Leaks | U3 | Forced - Postponed | 2014 | Coal | CC | 100 | Fossil-Steam | SERC | Off-Peak | 7215.2498 | 285 | 1 | 1 | 1040-First superheater | U3-Forced - Postponed | 100-Fossil-Steam
1040 | First superheater | Boiler | Boiler Tube Leaks | U3 | Forced - Postponed | 2014 | Coal | CC | 100 | Fossil-Steam | SERC | Off-Peak | 29145 | 580 | 1 | 1 | 1040-First superheater | U3-Forced - Postponed | 100-Fossil-Steam
1040 | First superheater | Boiler | Boiler Tube Leaks | U3 | Forced - Postponed | 2014 | Coal | CC | 100 | Fossil-Steam | SERC | Summer | 3088.8 | 48 | 1 | 1 | 1040-First superheater | U3-Forced - Postponed | 100-Fossil-Steam
1040 | First superheater | Boiler | Boiler Tube Leaks | U3 | Forced - Postponed | 2014 | Coal | CC | 100 | Fossil-Steam | RFC | Summer | 8083.25 | 149 | 1 | 1 | 1040-First superheater | U3-Forced - Postponed | 100-Fossil-Steam
1040 | First superheater | Boiler | Boiler Tube Leaks | U3 | Forced - Postponed | 2014 | Coal | CC | 100 | Fossil-Steam | MRO | Summer | 13709.8865 | 216.7 | 1 | 1 | 1040-First superheater | U3-Forced - Postponed | 100-Fossil-Steam
1040 | First superheater | Boiler | Boiler Tube Leaks | D1 | Forced - Immediate | 2014 | Coal | CC | 100 | Fossil-Steam | MRO | Off-Peak | 603.5 | 6 | 1 | 1 | 1040-First superheater | D1-Forced - Immediate | 100-Fossil-Steam
1040 | First superheater | Boiler | Boiler Tube Leaks | D1 | Forced - Immediate | 2014 | Coal | CC | 100 | Fossil-Steam | SERC | Off-Peak | 2413.5166 | 179 | 1 | 1 | 1040-First superheater | D1-Forced - Immediate | 100-Fossil-Steam
1040 | First superheater | Boiler | Boiler Tube Leaks | D1 | Forced - Immediate | 2014 | Coal | CC | 100 | Fossil-Steam | RFC | Summer | 520.0653 | 66.11 | 1 | 1 | 1040-First superheater | D1-Forced - Immediate | 100-Fossil-Steam
1040 | First superheater | Boiler | Boiler Tube Leaks | D1 | Forced - Immediate | 2014 | Coal | CC | 100 | Fossil-Steam | WECC | Summer | 7246.8 | 594 | 1 | 1 | 1040-First superheater | D1-Forced - Immediate | 100-Fossil-Steam
1040 | First superheater | Boiler | Boiler Tube Leaks | D2 | Forced - Delayed | 2014 | Coal | CC | 100 | Fossil-Steam | WECC | Summer | 575.7 | 303 | 1 | 1 | 1040-First superheater | D2-Forced - Delayed | 100-Fossil-Steam
1040 | First superheater | Boiler | Boiler Tube Leaks | U1 | Forced - Immediate | 2014 | Coal | CC | 100 | Fossil-Steam | MRO | Off-Peak | 1825.25 | 49 | 1 | 1 | 1040-First superheater | U1-Forced - Immediate | 100-Fossil-Steam
1040 | First superheater | Boiler | Boiler Tube Leaks | U1 | Forced - Immediate | 2014 | Coal | CC | 100 | Fossil-Steam | MRO | Off-Peak | 31648.6663 | 580 | 1 | 1 | 1040-First superheater | U1-Forced - Immediate | 100-Fossil-Steam
1040 | First superheater | Boiler | Boiler Tube Leaks | U1 | Forced - Immediate | 2014 | Coal | CC | 100 | Fossil-Steam | MRO | Off-Peak | 33563.1665 | 554 | 1 | 1 | 1040-First superheater | U1-Forced - Immediate | 100-Fossil-Steam
1040 | First superheater | Boiler | Boiler Tube Leaks | U1 | Forced - Immediate | 2014 | Coal | CC | 100 | Fossil-Steam | MRO | Off-Peak | 47047.6663 | 580 | 1 | 1 | 1040-First superheater | U1-Forced - Immediate | 100-Fossil-Steam
1040 | First superheater | Boiler | Boiler Tube Leaks | U1 | Forced - Immediate | 2014 | Coal | CC | 100 | Fossil-Steam | WECC | Summer | 3142.3 | 67 | 1 | 1 | 1040-First superheater | U1-Forced - Immediate | 100-Fossil-Steam
1040 | First superheater | Boiler | Boiler Tube Leaks | U1 | Forced - Immediate | 2014 | Coal | CC | 100 | Fossil-Steam | SERC | Summer | 9258.6499 | 249 | 1 | 1 | 1040-First superheater | U1-Forced - Immediate | 100-Fossil-Steam
1040 | First superheater | Boiler | Boiler Tube Leaks | U1 | Forced - Immediate | 2014 | Coal | CC | 100 | Fossil-Steam | MRO | Summer | 10093.5666 | 79 | 1 | 1 | 1040-First superheater | U1-Forced - Immediate | 100-Fossil-Steam
1040 | First superheater | Boiler | Boiler Tube Leaks | U1 | Forced - Immediate | 2014 | Coal | CC | 100 | Fossil-Steam | RFC | Winter | 9356.9999 | 180 | 1 | 1 | 1040-First superheater | U1-Forced - Immediate | 100-Fossil-Steam
1040 | First superheater | Boiler | Boiler Tube Leaks | U1 | Forced - Immediate | 2014 | Coal | CC | 100 | Fossil-Steam | RFC | Winter | 27091.4166 | 155 | 1 | 1 | 1040-First superheater | U1-Forced - Immediate | 100-Fossil-Steam
1040 | First superheater | Boiler | Boiler Tube Leaks | U1 | Forced - Immediate | 2014 | Coal | CC | 100 | Fossil-Steam | RFC | Winter | 27187.1666 | 314 | 1 | 1 | 1040-First superheater | U1-Forced - Immediate | 100-Fossil-Steam
1040 | First superheater | Boiler | Boiler Tube Leaks | U1 | Forced - Immediate | 2014 | Coal | CC | 100 | Fossil-Steam | WECC | Winter | 29323.6165 | 307 | 1 | 1 | 1040-First superheater | U1-Forced - Immediate | 100-Fossil-Steam
1040 | First superheater | Boiler | Boiler Tube Leaks | U1 | Forced - Immediate | 2014 | Coal | CC | 100 | Fossil-Steam | MRO | Winter | 30036.033 | 554 | 1 | 1 | 1040-First superheater | U1-Forced - Immediate | 100-Fossil-Steam
1040 | First superheater | Boiler | Boiler Tube Leaks | U1 | Forced - Immediate | 2014 | Coal | CC | 100 | Fossil-Steam | RFC | Winter | 78531.8328 | 830 | 1 | 1 | 1040-First superheater | U1-Forced - Immediate | 100-Fossil-Steam
1040 | First superheater | Boiler | Boiler Tube Leaks | U1 | Forced - Immediate | 2014 | Gas | GG | 100 | Fossil-Steam | MRO | Winter | 27498.8 | 161 | 1 | 1 | 1040-First superheater | U1-Forced - Immediate | 100-Fossil-Steam
1040 | First superheater | Boiler | Boiler Tube Leaks | U2 | Forced - Delayed | 2014 | Coal | CC | 100 | Fossil-Steam | SERC | Off-Peak | 40760.05 | 607 | 1 | 1 | 1040-First superheater | U2-Forced - Delayed | 100-Fossil-Steam
1040 | First superheater | Boiler | Boiler Tube Leaks | U2 | Forced - Delayed | 2014 | Coal | CC | 100 | Fossil-Steam | SERC | Off-Peak | 43995.6 | 606 | 1 | 1 | 1040-First superheater | U2-Forced - Delayed | 100-Fossil-Steam
1040 | First superheater | Boiler | Boiler Tube Leaks | U2 | Forced - Delayed | 2014 | Coal | CC | 100 | Fossil-Steam | RFC | Summer | 4149.9166 | 95 | 1 | 1 | 1040-First superheater | U2-Forced - Delayed | 100-Fossil-Steam
1040 | First superheater | Boiler | Boiler Tube Leaks | U2 | Forced - Delayed | 2014 | Coal | CC | 100 | Fossil-Steam | RFC | Summer | 93880.4166 | 275 | 1 | 1 | 1040-First superheater | U2-Forced - Delayed | 100-Fossil-Steam
1040 | First superheater | Boiler | Boiler Tube Leaks | U2 | Forced - Delayed | 2014 | Coal | CC | 100 | Fossil-Steam | SERC | Winter | 9351.8499 | 159 | 1 | 1 | 1040-First superheater | U2-Forced - Delayed | 100-Fossil-Steam
1040 | First superheater | Boiler | Boiler Tube Leaks | U2 | Forced - Delayed | 2014 | Coal | CC | 100 | Fossil-Steam | SERC | Winter | 9807.1999 | 138 | 1 | 1 | 1040-First superheater | U2-Forced - Delayed | 100-Fossil-Steam
1040 | First superheater | Boiler | Boiler Tube Leaks | U2 | Forced - Delayed | 2014 | Coal | CC | 100 | Fossil-Steam | RFC | Winter | 35974.9998 | 300 | 1 | 1 | 1040-First superheater | U2-Forced - Delayed | 100-Fossil-Steam
1040 | First superheater | Boiler | Boiler Tube Leaks | U2 | Forced - Delayed | 2014 | Gas | GG | 100 | Fossil-Steam | TRE | Off-Peak | 12315.1999 | 258 | 1 | 1 | 1040-First superheater | U2-Forced - Delayed | 100-Fossil-Steam
1040 | First superheater | Boiler | Boiler Tube Leaks | U3 | Forced - Postponed | 2014 | Coal | CC | 100 | Fossil-Steam | SERC | Off-Peak | 2794.4 | 48 | 1 | 1 | 1040-First superheater | U3-Forced - Postponed | 100-Fossil-Steam
1040 | First superheater | Boiler | Boiler Tube Leaks | U3 | Forced - Postponed | 2014 | Coal | CC | 100 | Fossil-Steam | SERC | Off-Peak | 49523.8332 | 385 | 1 | 1 | 1040-First superheater | U3-Forced - Postponed | 100-Fossil-Steam
1040 | First superheater | Boiler | Boiler Tube Leaks | D1 | Forced - Immediate | 2014 | Coal | CC | 100 | Fossil-Steam | WECC | Summer | 4213.4998 | 477 | 1 | 1 | 1040-First superheater | D1-Forced - Immediate | 100-Fossil-Steam
1040 | First superheater | Boiler | Boiler Tube Leaks | D1 | Forced - Immediate | 2014 | Coal | OS | 100 | Fossil-Steam | RFC | Off-Peak | 1400.7 | 23 | 1 | 1 | 1040-First superheater | D1-Forced - Immediate | 100-Fossil-Steam
1040 | First superheater | Boiler | Boiler Tube Leaks | U1 | Forced - Immediate | 2014 | Coal | CC | 100 | Fossil-Steam | RFC | Off-Peak | 4364.1 | 117 | 1 | 1 | 1040-First superheater | U1-Forced - Immediate | 100-Fossil-Steam
1040 | First superheater | Boiler | Boiler Tube Leaks | U1 | Forced - Immediate | 2014 | Coal | CC | 100 | Fossil-Steam | SERC | Off-Peak | 10122.514 | 175.13 | 1 | 1 | 1040-First superheater | U1-Forced - Immediate | 100-Fossil-Steam
1040 | First superheater | Boiler | Boiler Tube Leaks | U1 | Forced - Immediate | 2014 | Coal | CC | 100 | Fossil-Steam | WECC | Off-Peak | 57248.7497 | 507 | 1 | 1 | 1040-First superheater | U1-Forced - Immediate | 100-Fossil-Steam
1040 | First superheater | Boiler | Boiler Tube Leaks | U1 | Forced - Immediate | 2014 | Coal | CC | 100 | Fossil-Steam | SERC | Off-Peak | 134672.1662 | 634 | 1 | 1 | 1040-First superheater | U1-Forced - Immediate | 100-Fossil-Steam
1040 | First superheater | Boiler | Boiler Tube Leaks | U1 | Forced - Immediate | 2014 | Coal | CC | 100 | Fossil-Steam | RFC | Summer | 3784.9166 | 55 | 1 | 1 | 1040-First superheater | U1-Forced - Immediate | 100-Fossil-Steam
1040 | First superheater | Boiler | Boiler Tube Leaks | U1 | Forced - Immediate | 2014 | Coal | CC | 100 | Fossil-Steam | RFC | Summer | 4293 | 135 | 1 | 1 | 1040-First superheater | U1-Forced - Immediate | 100-Fossil-Steam
1040 | First superheater | Boiler | Boiler Tube Leaks | U1 | Forced - Immediate | 2014 | Coal | CC | 100 | Fossil-Steam | SERC | Summer | 14567.0499 | 159 | 1 | 1 | 1040-First superheater | U1-Forced - Immediate | 100-Fossil-Steam
1040 | First superheater | Boiler | Boiler Tube Leaks | U1 | Forced - Immediate | 2014 | Coal | CC | 100 | Fossil-Steam | WECC | Summer | 17646 | 255 | 1 | 1 | 1040-First superheater | U1-Forced - Immediate | 100-Fossil-Steam
1040 | First superheater | Boiler | Boiler Tube Leaks | U1 | Forced - Immediate | 2014 | Coal | CC | 100 | Fossil-Steam | WECC | Summer | 47394.933 | 446 | 1 | 1 | 1040-First superheater | U1-Forced - Immediate | 100-Fossil-Steam
1040 | First superheater | Boiler | Boiler Tube Leaks | U1 | Forced - Immediate | 2014 | Coal | CC | 100 | Fossil-Steam | SERC | Summer | 53841.6664 | 710 | 1 | 1 | 1040-First superheater | U1-Forced - Immediate | 100-Fossil-Steam
1040 | First superheater | Boiler | Boiler Tube Leaks | U1 | Forced - Immediate | 2014 | Coal | CC | 100 | Fossil-Steam | RFC | Winter | 1669.655 | 66.3 | 1 | 1 | 1040-First superheater | U1-Forced - Immediate | 100-Fossil-Steam
1040 | First superheater | Boiler | Boiler Tube Leaks | U1 | Forced - Immediate | 2014 | Coal | CC | 100 | Fossil-Steam | WECC | Winter | 4950 | 450 | 1 | 1 | 1040-First superheater | U1-Forced - Immediate | 100-Fossil-Steam
1040 | First superheater | Boiler | Boiler Tube Leaks | U1 | Forced - Immediate | 2014 | Coal | CC | 100 | Fossil-Steam | SERC | Winter | 12730.9 | 182 | 1 | 1 | 1040-First superheater | U1-Forced - Immediate | 100-Fossil-Steam
1040 | First superheater | Boiler | Boiler Tube Leaks | U1 | Forced - Immediate | 2014 | Coal | CC | 100 | Fossil-Steam | RFC | Winter | 25878.8331 | 314 | 1 | 1 | 1040-First superheater | U1-Forced - Immediate | 100-Fossil-Steam
1040 | First superheater | Boiler | Boiler Tube Leaks | U1 | Forced - Immediate | 2014 | Coal | LI | 100 | Fossil-Steam | MRO | Summer | 7871.5 | 455 | 1 | 1 | 1040-First superheater | U1-Forced - Immediate | 100-Fossil-Steam
1040 | First superheater | Boiler | Boiler Tube Leaks | U1 | Forced - Immediate | 2014 | Coal | LI | 100 | Fossil-Steam | MRO | Winter | 34297.4997 | 450 | 1 | 1 | 1040-First superheater | U1-Forced - Immediate | 100-Fossil-Steam
1040 | First superheater | Boiler | Boiler Tube Leaks | U1 | Forced - Immediate | 2014 | Gas | GG | 100 | Fossil-Steam | MRO | Summer | 3079.8499 | 93 | 1 | 1 | 1040-First superheater | U1-Forced - Immediate | 100-Fossil-Steam
1040 | First superheater | Boiler | Boiler Tube Leaks | U1 | Forced - Immediate | 2014 | Gas | GG | 100 | Fossil-Steam | RFC | Summer | 3954.5666 | 86 | 1 | 1 | 1040-First superheater | U1-Forced - Immediate | 100-Fossil-Steam
1040 | First superheater | Boiler | Boiler Tube Leaks | U2 | Forced - Delayed | 2014 | Coal | CC | 100 | Fossil-Steam | SERC | Off-Peak | 4093.8331 | 290 | 1 | 1 | 1040-First superheater | U2-Forced - Delayed | 100-Fossil-Steam
1040 | First superheater | Boiler | Boiler Tube Leaks | U2 | Forced - Delayed | 2014 | Coal | CC | 100 | Fossil-Steam | RFC | Off-Peak | 6896.3333 | 85 | 1 | 1 | 1040-First superheater | U2-Forced - Delayed | 100-Fossil-Steam
1040 | First superheater | Boiler | Boiler Tube Leaks | U2 | Forced - Delayed | 2014 | Coal | CC | 100 | Fossil-Steam | SERC | Off-Peak | 28390.9997 | 435 | 1 | 1 | 1040-First superheater | U2-Forced - Delayed | 100-Fossil-Steam
1040 | First superheater | Boiler | Boiler Tube Leaks | U2 | Forced - Delayed | 2014 | Coal | CC | 100 | Fossil-Steam | RFC | Off-Peak | 41554.9998 | 300 | 2 | 2 | 1040-First superheater | U2-Forced - Delayed | 100-Fossil-Steam
1040 | First superheater | Boiler | Boiler Tube Leaks | U2 | Forced - Delayed | 2014 | Coal | CC | 100 | Fossil-Steam | SERC | Summer | 32372.1666 | 335 | 1 | 1 | 1040-First superheater | U2-Forced - Delayed | 100-Fossil-Steam
1040 | First superheater | Boiler | Boiler Tube Leaks | U2 | Forced - Delayed | 2014 | Coal | CC | 100 | Fossil-Steam | RFC | Summer | 71305 | 650 | 1 | 1 | 1040-First superheater | U2-Forced - Delayed | 100-Fossil-Steam
1040 | First superheater | Boiler | Boiler Tube Leaks | U2 | Forced - Delayed | 2014 | Coal | CC | 100 | Fossil-Steam | RFC | Winter | 4813.8333 | 85 | 1 | 1 | 1040-First superheater | U2-Forced - Delayed | 100-Fossil-Steam
1040 | First superheater | Boiler | Boiler Tube Leaks | U2 | Forced - Delayed | 2014 | Coal | CC | 100 | Fossil-Steam | RFC | Winter | 5118.4166 | 85 | 1 | 1 | 1040-First superheater | U2-Forced - Delayed | 100-Fossil-Steam
1040 | First superheater | Boiler | Boiler Tube Leaks | U3 | Forced - Postponed | 2014 | Coal | CC | 100 | Fossil-Steam | MRO | Off-Peak | 14395.9999 | 240 | 1 | 1 | 1040-First superheater | U3-Forced - Postponed | 100-Fossil-Steam
1040 | First superheater | Boiler | Boiler Tube Leaks | U3 | Forced - Postponed | 2014 | Coal | CC | 100 | Fossil-Steam | SERC | Summer | 8454.6664 | 340 | 1 | 1 | 1040-First superheater | U3-Forced - Postponed | 100-Fossil-Steam
1040 | First superheater | Boiler | Boiler Tube Leaks | U3 | Forced - Postponed | 2014 | Coal | CC | 100 | Fossil-Steam | SERC | Summer | 21528 | 368 | 1 | 1 | 1040-First superheater | U3-Forced - Postponed | 100-Fossil-Steam
1040 | First superheater | Boiler | Boiler Tube Leaks | U3 | Forced - Postponed | 2014 | Coal | CC | 100 | Fossil-Steam | WECC | Summer | 27967.5 | 450 | 1 | 1 | 1040-First superheater | U3-Forced - Postponed | 100-Fossil-Steam
1040 | First superheater | Boiler | Boiler Tube Leaks | U3 | Forced - Postponed | 2014 | Coal | CC | 100 | Fossil-Steam | SERC | Winter | 5408.5 | 290 | 1 | 1 | 1040-First superheater | U3-Forced - Postponed | 100-Fossil-Steam
1040 | First superheater | Boiler | Boiler Tube Leaks | U3 | Forced - Postponed | 2014 | Coal | CC | 100 | Fossil-Steam | SERC | Winter | 29377 | 580 | 1 | 1 | 1040-First superheater | U3-Forced - Postponed | 100-Fossil-Steam
1040 | First superheater | Boiler | Boiler Tube Leaks | D1 | Forced - Immediate | 2014 | Coal | CC | 100 | Fossil-Steam | SERC | Off-Peak | 233.3333 | 40 | 1 | 1 | 1040-First superheater | D1-Forced - Immediate | 100-Fossil-Steam
1040 | First superheater | Boiler | Boiler Tube Leaks | D1 | Forced - Immediate | 2014 | Coal | CC | 100 | Fossil-Steam | SERC | Off-Peak | 5183.1 | 39 | 1 | 1 | 1040-First superheater | D1-Forced - Immediate | 100-Fossil-Steam
1040 | First superheater | Boiler | Boiler Tube Leaks | D1 | Forced - Immediate | 2014 | Coal | CC | 100 | Fossil-Steam | WECC | Winter | 60 | 120 | 1 | 1 | 1040-First superheater | D1-Forced - Immediate | 100-Fossil-Steam
1040 | First superheater | Boiler | Boiler Tube Leaks | D1 | Forced - Immediate | 2014 | Oil | DI | 100 | Fossil-Steam | RFC | Winter | 3794.9999 | 225 | 1 | 1 | 1040-First superheater | D1-Forced - Immediate | 100-Fossil-Steam
1040 | First superheater | Boiler | Boiler Tube Leaks | U1 | Forced - Immediate | 2014 | Coal | CC | 100 | Fossil-Steam | SERC | Off-Peak | 5093.1999 | 168 | 1 | 1 | 1040-First superheater | U1-Forced - Immediate | 100-Fossil-Steam
1040 | First superheater | Boiler | Boiler Tube Leaks | U1 | Forced - Immediate | 2014 | Coal | CC | 100 | Fossil-Steam | WECC | Off-Peak | 6055 | 100 | 1 | 1 | 1040-First superheater | U1-Forced - Immediate | 100-Fossil-Steam
1040 | First superheater | Boiler | Boiler Tube Leaks | U1 | Forced - Immediate | 2014 | Coal | CC | 100 | Fossil-Steam | RFC | Off-Peak | 7246.9166 | 95 | 1 | 1 | 1040-First superheater | U1-Forced - Immediate | 100-Fossil-Steam
1040 | First superheater | Boiler | Boiler Tube Leaks | U1 | Forced - Immediate | 2014 | Coal | CC | 100 | Fossil-Steam | MRO | Off-Peak | 24292.3331 | 580 | 1 | 1 | 1040-First superheater | U1-Forced - Immediate | 100-Fossil-Steam
1040 | First superheater | Boiler | Boiler Tube Leaks | U1 | Forced - Immediate | 2014 | Coal | CC | 100 | Fossil-Steam | WECC | Summer | 5751.6666 | 100 | 1 | 1 | 1040-First superheater | U1-Forced - Immediate | 100-Fossil-Steam
1040 | First superheater | Boiler | Boiler Tube Leaks | U1 | Forced - Immediate | 2014 | Coal | CC | 100 | Fossil-Steam | SERC | Summer | 12718.1 | 178 | 1 | 1 | 1040-First superheater | U1-Forced - Immediate | 100-Fossil-Steam
1040 | First superheater | Boiler | Boiler Tube Leaks | U1 | Forced - Immediate | 2014 | Coal | CC | 100 | Fossil-Steam | RFC | Summer | 15029.3333 | 160 | 1 | 1 | 1040-First superheater | U1-Forced - Immediate | 100-Fossil-Steam
1040 | First superheater | Boiler | Boiler Tube Leaks | U1 | Forced - Immediate | 2014 | Coal | CC | 100 | Fossil-Steam | RFC | Summer | 29436 | 264 | 1 | 1 | 1040-First superheater | U1-Forced - Immediate | 100-Fossil-Steam
1040 | First superheater | Boiler | Boiler Tube Leaks | U1 | Forced - Immediate | 2014 | Coal | CC | 100 | Fossil-Steam | SERC | Summer | 45447.5 | 490 | 1 | 1 | 1040-First superheater | U1-Forced - Immediate | 100-Fossil-Steam
1040 | First superheater | Boiler | Boiler Tube Leaks | U1 | Forced - Immediate | 2014 | Coal | CC | 100 | Fossil-Steam | RFC | Summer | 55651.4 | 313 | 1 | 1 | 1040-First superheater | U1-Forced - Immediate | 100-Fossil-Steam
1040 | First superheater | Boiler | Boiler Tube Leaks | U1 | Forced - Immediate | 2014 | Coal | CC | 100 | Fossil-Steam | MRO | Winter | 2120.8333 | 50 | 1 | 1 | 1040-First superheater | U1-Forced - Immediate | 100-Fossil-Steam
1040 | First superheater | Boiler | Boiler Tube Leaks | U1 | Forced - Immediate | 2014 | Coal | CC | 100 | Fossil-Steam | RFC | Winter | 9239.5 | 85 | 1 | 1 | 1040-First superheater | U1-Forced - Immediate | 100-Fossil-Steam
1040 | First superheater | Boiler | Boiler Tube Leaks | U1 | Forced - Immediate | 2014 | Coal | CC | 100 | Fossil-Steam | WECC | Winter | 9829.7333 | 107 | 1 | 1 | 1040-First superheater | U1-Forced - Immediate | 100-Fossil-Steam
1040 | First superheater | Boiler | Boiler Tube Leaks | U1 | Forced - Immediate | 2014 | Coal | CC | 100 | Fossil-Steam | WECC | Winter | 18260 | 220 | 1 | 1 | 1040-First superheater | U1-Forced - Immediate | 100-Fossil-Steam
1040 | First superheater | Boiler | Boiler Tube Leaks | U1 | Forced - Immediate | 2014 | Coal | CC | 100 | Fossil-Steam | NPCC | Winter | 21983.4998 | 330 | 1 | 1 | 1040-First superheater | U1-Forced - Immediate | 100-Fossil-Steam
1040 | First superheater | Boiler | Boiler Tube Leaks | U1 | Forced - Immediate | 2014 | Gas | GG | 100 | Fossil-Steam | RFC | Off-Peak | 6864.2333 | 86 | 1 | 1 | 1040-First superheater | U1-Forced - Immediate | 100-Fossil-Steam
1040 | First superheater | Boiler | Boiler Tube Leaks | U1 | Forced - Immediate | 2014 | Other | WD | 100 | Fossil-Steam | NPCC | Off-Peak | 8763.3 | 54 | 1 | 1 | 1040-First superheater | U1-Forced - Immediate | 100-Fossil-Steam
1040 | First superheater | Boiler | Boiler Tube Leaks | U1 | Forced - Immediate | 2014 | Other | WD | 100 | Fossil-Steam | NPCC | Summer | 1831.6667 | 20 | 1 | 1 | 1040-First superheater | U1-Forced - Immediate | 100-Fossil-Steam
1040 | First superheater | Boiler | Boiler Tube Leaks | U2 | Forced - Delayed | 2014 | Coal | CC | 100 | Fossil-Steam | SERC | Summer | 15154.8666 | 124 | 1 | 1 | 1040-First superheater | U2-Forced - Delayed | 100-Fossil-Steam
1040 | First superheater | Boiler | Boiler Tube Leaks | U2 | Forced - Delayed | 2014 | Coal | CC | 100 | Fossil-Steam | TRE | Summer | 28994.25 | 577 | 1 | 1 | 1040-First superheater | U2-Forced - Delayed | 100-Fossil-Steam
1040 | First superheater | Boiler | Boiler Tube Leaks | U2 | Forced - Delayed | 2014 | Coal | CC | 100 | Fossil-Steam | MRO | Winter | 3786.6166 | 67 | 1 | 1 | 1040-First superheater | U2-Forced - Delayed | 100-Fossil-Steam
1040 | First superheater | Boiler | Boiler Tube Leaks | U2 | Forced - Delayed | 2014 | Gas | GG | 100 | Fossil-Steam | SERC | Winter | 17323.9999 | 213 | 1 | 1 | 1040-First superheater | U2-Forced - Delayed | 100-Fossil-Steam
1040 | First superheater | Boiler | Boiler Tube Leaks | U3 | Forced - Postponed | 2014 | Coal | CC | 100 | Fossil-Steam | SERC | Summer | 4246.5 | 285 | 1 | 1 | 1040-First superheater | U3-Forced - Postponed | 100-Fossil-Steam
1040 | First superheater | Boiler | Boiler Tube Leaks | U3 | Forced - Postponed | 2014 | Coal | CC | 100 | Fossil-Steam | RFC | Summer | 4781.3333 | 55 | 1 | 1 | 1040-First superheater | U3-Forced - Postponed | 100-Fossil-Steam
1040 | First superheater | Boiler | Boiler Tube Leaks | U3 | Forced - Postponed | 2014 | Coal | CC | 100 | Fossil-Steam | MRO | Summer | 29149.7615 | 216.7 | 1 | 1 | 1040-First superheater | U3-Forced - Postponed | 100-Fossil-Steam
1040 | First superheater | Boiler | Boiler Tube Leaks | U3 | Forced - Postponed | 2014 | Coal | CC | 100 | Fossil-Steam | SERC | Summer | 30854.8665 | 262 | 1 | 1 | 1040-First superheater | U3-Forced - Postponed | 100-Fossil-Steam
1040 | First superheater | Boiler | Boiler Tube Leaks | U3 | Forced - Postponed | 2014 | Coal | CC | 100 | Fossil-Steam | RFC | Winter | 17160 | 150 | 1 | 1 | 1040-First superheater | U3-Forced - Postponed | 100-Fossil-Steam
1040 | First superheater | Boiler | Boiler Tube Leaks | D1 | Forced - Immediate | 2014 | Coal | CC | 100 | Fossil-Steam | SERC | Off-Peak | 1423.4166 | 145 | 1 | 1 | 1040-First superheater | D1-Forced - Immediate | 100-Fossil-Steam
1040 | First superheater | Boiler | Boiler Tube Leaks | D1 | Forced - Immediate | 2014 | Coal | CC | 100 | Fossil-Steam | SERC | Winter | 190.9 | 138 | 1 | 1 | 1040-First superheater | D1-Forced - Immediate | 100-Fossil-Steam
1040 | First superheater | Boiler | Boiler Tube Leaks | D1 | Forced - Immediate | 2014 | Coal | CC | 100 | Fossil-Steam | SERC | Winter | 333.5 | 30 | 1 | 1 | 1040-First superheater | D1-Forced - Immediate | 100-Fossil-Steam
1040 | First superheater | Boiler | Boiler Tube Leaks | D2 | Forced - Delayed | 2014 | Coal | CC | 100 | Fossil-Steam | SERC | Summer | 447.3333 | 88 | 1 | 1 | 1040-First superheater | D2-Forced - Delayed | 100-Fossil-Steam
1040 | First superheater | Boiler | Boiler Tube Leaks | SF | Startup Failure | 2014 | Coal | CC | 100 | Fossil-Steam | RFC | Winter | 4245.75 | 85 | 1 | 1 | 1040-First superheater | SF-Startup Failure | 100-Fossil-Steam
1040 | First superheater | Boiler | Boiler Tube Leaks | SF | Startup Failure | 2014 | Coal | CC | 100 | Fossil-Steam | RFC | Winter | 5160.9166 | 85 | 1 | 1 | 1040-First superheater | SF-Startup Failure | 100-Fossil-Steam
1040 | First superheater | Boiler | Boiler Tube Leaks | U1 | Forced - Immediate | 2014 | Coal | CC | 100 | Fossil-Steam | SERC | Off-Peak | 18105.033 | 434 | 1 | 1 | 1040-First superheater | U1-Forced - Immediate | 100-Fossil-Steam
1040 | First superheater | Boiler | Boiler Tube Leaks | U1 | Forced - Immediate | 2014 | Coal | CC | 100 | Fossil-Steam | WECC | Summer | 32594.6664 | 340 | 1 | 1 | 1040-First superheater | U1-Forced - Immediate | 100-Fossil-Steam
1040 | First superheater | Boiler | Boiler Tube Leaks | U1 | Forced - Immediate | 2014 | Coal | CC | 100 | Fossil-Steam | RFC | Summer | 35105.9165 | 485 | 1 | 1 | 1040-First superheater | U1-Forced - Immediate | 100-Fossil-Steam
1040 | First superheater | Boiler | Boiler Tube Leaks | U1 | Forced - Immediate | 2014 | Coal | CC | 100 | Fossil-Steam | RFC | Summer | 65224.1664 | 830 | 1 | 1 | 1040-First superheater | U1-Forced - Immediate | 100-Fossil-Steam
1040 | First superheater | Boiler | Boiler Tube Leaks | U1 | Forced - Immediate | 2014 | Coal | CC | 100 | Fossil-Steam | WECC | Summer | 84995.1664 | 770 | 1 | 1 | 1040-First superheater | U1-Forced - Immediate | 100-Fossil-Steam
1040 | First superheater | Boiler | Boiler Tube Leaks | U1 | Forced - Immediate | 2014 | Coal | CC | 100 | Fossil-Steam | WECC | Winter | 3412.4999 | 450 | 1 | 1 | 1040-First superheater | U1-Forced - Immediate | 100-Fossil-Steam
1040 | First superheater | Boiler | Boiler Tube Leaks | U1 | Forced - Immediate | 2014 | Coal | CC | 100 | Fossil-Steam | WECC | Winter | 4913.3333 | 220 | 1 | 1 | 1040-First superheater | U1-Forced - Immediate | 100-Fossil-Steam
1040 | First superheater | Boiler | Boiler Tube Leaks | U1 | Forced - Immediate | 2014 | Coal | CC | 100 | Fossil-Steam | RFC | Winter | 10344.0832 | 505 | 1 | 1 | 1040-First superheater | U1-Forced - Immediate | 100-Fossil-Steam
1040 | First superheater | Boiler | Boiler Tube Leaks | U1 | Forced - Immediate | 2014 | Coal | CC | 100 | Fossil-Steam | SERC | Winter | 11760.9999 | 228 | 1 | 1 | 1040-First superheater | U1-Forced - Immediate | 100-Fossil-Steam
1040 | First superheater | Boiler | Boiler Tube Leaks | U1 | Forced - Immediate | 2014 | Coal | CC | 100 | Fossil-Steam | WECC | Winter | 24966 | 380 | 1 | 1 | 1040-First superheater | U1-Forced - Immediate | 100-Fossil-Steam
1040 | First superheater | Boiler | Boiler Tube Leaks | U1 | Forced - Immediate | 2014 | Coal | CC | 100 | Fossil-Steam | WECC | Winter | 77975.9999 | 405 | 1 | 1 | 1040-First superheater | U1-Forced - Immediate | 100-Fossil-Steam
1040 | First superheater | Boiler | Boiler Tube Leaks | U1 | Forced - Immediate | 2014 | Gas | GG | 100 | Fossil-Steam | TRE | Off-Peak | 10133.75 | 335 | 1 | 1 | 1040-First superheater | U1-Forced - Immediate | 100-Fossil-Steam
1040 | First superheater | Boiler | Boiler Tube Leaks | U1 | Forced - Immediate | 2014 | Gas | GG | 100 | Fossil-Steam | MRO | Summer | 5457 | 90 | 1 | 1 | 1040-First superheater | U1-Forced - Immediate | 100-Fossil-Steam
1040 | First superheater | Boiler | Boiler Tube Leaks | U2 | Forced - Delayed | 2014 | Coal | CC | 100 | Fossil-Steam | MRO | Summer | 5918.5499 | 153 | 1 | 1 | 1040-First superheater | U2-Forced - Delayed | 100-Fossil-Steam
1040 | First superheater | Boiler | Boiler Tube Leaks | U2 | Forced - Delayed | 2014 | Coal | CC | 100 | Fossil-Steam | TRE | Summer | 38521.5 | 610 | 1 | 1 | 1040-First superheater | U2-Forced - Delayed | 100-Fossil-Steam
1040 | First superheater | Boiler | Boiler Tube Leaks | U2 | Forced - Delayed | 2014 | Coal | CC | 100 | Fossil-Steam | SERC | Summer | 69126.75 | 385 | 1 | 1 | 1040-First superheater | U2-Forced - Delayed | 100-Fossil-Steam
1040 | First superheater | Boiler | Boiler Tube Leaks | U2 | Forced - Delayed | 2014 | Coal | CC | 100 | Fossil-Steam | RFC | Winter | 4665.0833 | 85 | 1 | 1 | 1040-First superheater | U2-Forced - Delayed | 100-Fossil-Steam
1040 | First superheater | Boiler | Boiler Tube Leaks | U3 | Forced - Postponed | 2014 | Coal | CC | 100 | Fossil-Steam | MRO | Off-Peak | 3355.8 | 68 | 1 | 1 | 1040-First superheater | U3-Forced - Postponed | 100-Fossil-Steam
1040 | First superheater | Boiler | Boiler Tube Leaks | U3 | Forced - Postponed | 2014 | Coal | CC | 100 | Fossil-Steam | SERC | Summer | 4014.4 | 48 | 1 | 1 | 1040-First superheater | U3-Forced - Postponed | 100-Fossil-Steam
1040 | First superheater | Boiler | Boiler Tube Leaks | U3 | Forced - Postponed | 2014 | Coal | CC | 100 | Fossil-Steam | RFC | Summer | 11311.5832 | 149 | 1 | 1 | 1040-First superheater | U3-Forced - Postponed | 100-Fossil-Steam
1040 | First superheater | Boiler | Boiler Tube Leaks | U3 | Forced - Postponed | 2014 | Coal | CC | 100 | Fossil-Steam | RFC | Winter | 17340 | 300 | 1 | 1 | 1040-First superheater | U3-Forced - Postponed | 100-Fossil-Steam
1040 | First superheater | Boiler | Boiler Tube Leaks | D1 | Forced - Immediate | 2014 | Coal | CC | 100 | Fossil-Steam | SERC | Off-Peak | 141.6666 | 100 | 1 | 1 | 1040-First superheater | D1-Forced - Immediate | 100-Fossil-Steam
1040 | First superheater | Boiler | Boiler Tube Leaks | D1 | Forced - Immediate | 2014 | Coal | CC | 100 | Fossil-Steam | MRO | Winter | 21.6 | 6 | 1 | 1 | 1040-First superheater | D1-Forced - Immediate | 100-Fossil-Steam
1040 | First superheater | Boiler | Boiler Tube Leaks | U1 | Forced - Immediate | 2014 | Coal | CC | 100 | Fossil-Steam | RFC | Off-Peak | 1971.6664 | 650 | 1 | 1 | 1040-First superheater | U1-Forced - Immediate | 100-Fossil-Steam
1040 | First superheater | Boiler | Boiler Tube Leaks | U1 | Forced - Immediate | 2014 | Coal | CC | 100 | Fossil-Steam | RFC | Off-Peak | 3378.4 | 103 | 1 | 1 | 1040-First superheater | U1-Forced - Immediate | 100-Fossil-Steam
1040 | First superheater | Boiler | Boiler Tube Leaks | U1 | Forced - Immediate | 2014 | Coal | CC | 100 | Fossil-Steam | WECC | Off-Peak | 6163.3333 | 100 | 1 | 1 | 1040-First superheater | U1-Forced - Immediate | 100-Fossil-Steam
1040 | First superheater | Boiler | Boiler Tube Leaks | U1 | Forced - Immediate | 2014 | Coal | CC | 100 | Fossil-Steam | RFC | Off-Peak | 10596.25 | 175 | 1 | 1 | 1040-First superheater | U1-Forced - Immediate | 100-Fossil-Steam
1040 | First superheater | Boiler | Boiler Tube Leaks | U1 | Forced - Immediate | 2014 | Coal | CC | 100 | Fossil-Steam | SERC | Off-Peak | 20133.2333 | 181 | 1 | 1 | 1040-First superheater | U1-Forced - Immediate | 100-Fossil-Steam
1040 | First superheater | Boiler | Boiler Tube Leaks | U1 | Forced - Immediate | 2014 | Coal | CC | 100 | Fossil-Steam | WECC | Off-Peak | 21250 | 340 | 1 | 1 | 1040-First superheater | U1-Forced - Immediate | 100-Fossil-Steam
1040 | First superheater | Boiler | Boiler Tube Leaks | U1 | Forced - Immediate | 2014 | Coal | CC | 100 | Fossil-Steam | SERC | Off-Peak | 35001.9996 | 555 | 1 | 1 | 1040-First superheater | U1-Forced - Immediate | 100-Fossil-Steam
1040 | First superheater | Boiler | Boiler Tube Leaks | U1 | Forced - Immediate | 2014 | Coal | CC | 100 | Fossil-Steam | WECC | Off-Peak | 65744.8165 | 497 | 1 | 1 | 1040-First superheater | U1-Forced - Immediate | 100-Fossil-Steam
1040 | First superheater | Boiler | Boiler Tube Leaks | U1 | Forced - Immediate | 2014 | Coal | CC | 100 | Fossil-Steam | RFC | Summer | 2025.3333 | 112 | 1 | 1 | 1040-First superheater | U1-Forced - Immediate | 100-Fossil-Steam
1040 | First superheater | Boiler | Boiler Tube Leaks | U1 | Forced - Immediate | 2014 | Coal | CC | 100 | Fossil-Steam | RFC | Summer | 4753.5333 | 113 | 1 | 1 | 1040-First superheater | U1-Forced - Immediate | 100-Fossil-Steam
1040 | First superheater | Boiler | Boiler Tube Leaks | U1 | Forced - Immediate | 2014 | Coal | CC | 100 | Fossil-Steam | SERC | Winter | 48607.4162 | 721 | 1 | 1 | 1040-First superheater | U1-Forced - Immediate | 100-Fossil-Steam
1040 | First superheater | Boiler | Boiler Tube Leaks | U1 | Forced - Immediate | 2014 | Gas | GG | 100 | Fossil-Steam | SERC | Off-Peak | 91354.1 | 542 | 1 | 1 | 1040-First superheater | U1-Forced - Immediate | 100-Fossil-Steam
1040 | First superheater | Boiler | Boiler Tube Leaks | U2 | Forced - Delayed | 2014 | Coal | CC | 100 | Fossil-Steam | SERC | Off-Peak | 21750 | 580 | 1 | 1 | 1040-First superheater | U2-Forced - Delayed | 100-Fossil-Steam
1040 | First superheater | Boiler | Boiler Tube Leaks | U2 | Forced - Delayed | 2014 | Coal | CC | 100 | Fossil-Steam | SERC | Off-Peak | 26322.3331 | 580 | 1 | 1 | 1040-First superheater | U2-Forced - Delayed | 100-Fossil-Steam
1040 | First superheater | Boiler | Boiler Tube Leaks | U2 | Forced - Delayed | 2014 | Coal | CC | 100 | Fossil-Steam | MRO | Summer | 13515.333 | 440 | 1 | 1 | 1040-First superheater | U2-Forced - Delayed | 100-Fossil-Steam
1040 | First superheater | Boiler | Boiler Tube Leaks | U2 | Forced - Delayed | 2014 | Coal | CC | 100 | Fossil-Steam | SERC | Summer | 22736 | 580 | 1 | 1 | 1040-First superheater | U2-Forced - Delayed | 100-Fossil-Steam
1040 | First superheater | Boiler | Boiler Tube Leaks | U2 | Forced - Delayed | 2014 | Coal | CC | 100 | Fossil-Steam | SERC | Winter | 2757.0833 | 65 | 1 | 1 | 1040-First superheater | U2-Forced - Delayed | 100-Fossil-Steam
1040 | First superheater | Boiler | Boiler Tube Leaks | U2 | Forced - Delayed | 2014 | Coal | CC | 100 | Fossil-Steam | SERC | Winter | 17121.7998 | 354 | 1 | 1 | 1040-First superheater | U2-Forced - Delayed | 100-Fossil-Steam
1040 | First superheater | Boiler | Boiler Tube Leaks | U2 | Forced - Delayed | 2014 | Coal | CC | 100 | Fossil-Steam | SERC | Winter | 46713.3331 | 616 | 1 | 1 | 1040-First superheater | U2-Forced - Delayed | 100-Fossil-Steam
1040 | First superheater | Boiler | Boiler Tube Leaks | U2 | Forced - Delayed | 2014 | Coal | CC | 100 | Fossil-Steam | TRE | Winter | 52165.1663 | 610 | 1 | 1 | 1040-First superheater | U2-Forced - Delayed | 100-Fossil-Steam
1040 | First superheater | Boiler | Boiler Tube Leaks | U2 | Forced - Delayed | 2014 | Gas | GG | 100 | Fossil-Steam | MRO | Off-Peak | 7123.4999 | 135 | 1 | 1 | 1040-First superheater | U2-Forced - Delayed | 100-Fossil-Steam
1040 | First superheater | Boiler | Boiler Tube Leaks | U3 | Forced - Postponed | 2014 | Coal | CC | 100 | Fossil-Steam | WECC | Off-Peak | 5996.4999 | 201 | 1 | 1 | 1040-First superheater | U3-Forced - Postponed | 100-Fossil-Steam
1040 | First superheater | Boiler | Boiler Tube Leaks | U3 | Forced - Postponed | 2014 | Coal | CC | 100 | Fossil-Steam | SERC | Off-Peak | 21559.9998 | 264 | 1 | 1 | 1040-First superheater | U3-Forced - Postponed | 100-Fossil-Steam
1040 | First superheater | Boiler | Boiler Tube Leaks | U3 | Forced - Postponed | 2014 | Coal | CC | 100 | Fossil-Steam | WECC | Summer | 12105.4999 | 330 | 1 | 1 | 1040-First superheater | U3-Forced - Postponed | 100-Fossil-Steam
1040 | First superheater | Boiler | Boiler Tube Leaks | U3 | Forced - Postponed | 2014 | Coal | CC | 100 | Fossil-Steam | SERC | Summer | 26811.7332 | 256 | 1 | 1 | 1040-First superheater | U3-Forced - Postponed | 100-Fossil-Steam
1040 | First superheater | Boiler | Boiler Tube Leaks | U3 | Forced - Postponed | 2014 | Coal | CC | 100 | Fossil-Steam | MRO | Winter | 13505.8332 | 475 | 1 | 1 | 1040-First superheater | U3-Forced - Postponed | 100-Fossil-Steam
1040 | First superheater | Boiler | Boiler Tube Leaks | D1 | Forced - Immediate | 2014 | Coal | CC | 100 | Fossil-Steam | MRO | Off-Peak | 30.6667 | 4 | 1 | 1 | 1040-First superheater | D1-Forced - Immediate | 100-Fossil-Steam
1040 | First superheater | Boiler | Boiler Tube Leaks | D1 | Forced - Immediate | 2014 | Coal | CC | 100 | Fossil-Steam | RFC | Summer | 88.814 | 14.68 | 1 | 1 | 1040-First superheater | D1-Forced - Immediate | 100-Fossil-Steam
1040 | First superheater | Boiler | Boiler Tube Leaks | D1 | Forced - Immediate | 2014 | Coal | CC | 100 | Fossil-Steam | MRO | Summer | 270.3 | 102 | 1 | 1 | 1040-First superheater | D1-Forced - Immediate | 100-Fossil-Steam
1040 | First superheater | Boiler | Boiler Tube Leaks | D1 | Forced - Immediate | 2014 | Coal | CC | 100 | Fossil-Steam | WECC | Summer | 935 | 220 | 1 | 1 | 1040-First superheater | D1-Forced - Immediate | 100-Fossil-Steam
1040 | First superheater | Boiler | Boiler Tube Leaks | D1 | Forced - Immediate | 2014 | Coal | CC | 100 | Fossil-Steam | RFC | Winter | 551.5495 | 16.23 | 1 | 1 | 1040-First superheater | D1-Forced - Immediate | 100-Fossil-Steam
1040 | First superheater | Boiler | Boiler Tube Leaks | D2 | Forced - Delayed | 2014 | Coal | CC | 100 | Fossil-Steam | SERC | Summer | 1171.6666 | 148 | 1 | 1 | 1040-First superheater | D2-Forced - Delayed | 100-Fossil-Steam
1040 | First superheater | Boiler | Boiler Tube Leaks | U1 | Forced - Immediate | 2014 | Coal | CC | 100 | Fossil-Steam | NPCC | Off-Peak | 8092 | 48 | 1 | 1 | 1040-First superheater | U1-Forced - Immediate | 100-Fossil-Steam
1040 | First superheater | Boiler | Boiler Tube Leaks | U1 | Forced - Immediate | 2014 | Coal | CC | 100 | Fossil-Steam | SERC | Off-Peak | 10763.9998 | 270 | 1 | 1 | 1040-First superheater | U1-Forced - Immediate | 100-Fossil-Steam
1040 | First superheater | Boiler | Boiler Tube Leaks | U1 | Forced - Immediate | 2014 | Coal | CC | 100 | Fossil-Steam | WECC | Off-Peak | 25577.8832 | 271 | 1 | 1 | 1040-First superheater | U1-Forced - Immediate | 100-Fossil-Steam
1040 | First superheater | Boiler | Boiler Tube Leaks | U1 | Forced - Immediate | 2014 | Coal | CC | 100 | Fossil-Steam | WECC | Summer | 4055 | 100 | 1 | 1 | 1040-First superheater | U1-Forced - Immediate | 100-Fossil-Steam
1040 | First superheater | Boiler | Boiler Tube Leaks | U1 | Forced - Immediate | 2014 | Coal | CC | 100 | Fossil-Steam | MRO | Summer | 8721.6 | 72 | 1 | 1 | 1040-First superheater | U1-Forced - Immediate | 100-Fossil-Steam
1040 | First superheater | Boiler | Boiler Tube Leaks | U1 | Forced - Immediate | 2014 | Coal | CC | 100 | Fossil-Steam | RFC | Summer | 40005 | 630 | 1 | 1 | 1040-First superheater | U1-Forced - Immediate | 100-Fossil-Steam
1040 | First superheater | Boiler | Boiler Tube Leaks | U1 | Forced - Immediate | 2014 | Coal | CC | 100 | Fossil-Steam | RFC | Summer | 64373.3331 | 850 | 1 | 1 | 1040-First superheater | U1-Forced - Immediate | 100-Fossil-Steam
1040 | First superheater | Boiler | Boiler Tube Leaks | U1 | Forced - Immediate | 2014 | Coal | CC | 100 | Fossil-Steam | WECC | Summer | 126023.3328 | 770 | 1 | 1 | 1040-First superheater | U1-Forced - Immediate | 100-Fossil-Steam
1040 | First superheater | Boiler | Boiler Tube Leaks | U1 | Forced - Immediate | 2014 | Coal | CC | 100 | Fossil-Steam | WECC | Winter | 2250 | 450 | 1 | 1 | 1040-First superheater | U1-Forced - Immediate | 100-Fossil-Steam
1040 | First superheater | Boiler | Boiler Tube Leaks | U1 | Forced - Immediate | 2014 | Coal | CC | 100 | Fossil-Steam | WECC | Winter | 3600 | 450 | 1 | 1 | 1040-First superheater | U1-Forced - Immediate | 100-Fossil-Steam
1040 | First superheater | Boiler | Boiler Tube Leaks | U1 | Forced - Immediate | 2014 | Coal | CC | 100 | Fossil-Steam | WECC | Winter | 7172.0833 | 175 | 1 | 1 | 1040-First superheater | U1-Forced - Immediate | 100-Fossil-Steam
1040 | First superheater | Boiler | Boiler Tube Leaks | U1 | Forced - Immediate | 2014 | Coal | CC | 100 | Fossil-Steam | SERC | Winter | 19183.6 | 482 | 1 | 1 | 1040-First superheater | U1-Forced - Immediate | 100-Fossil-Steam
1040 | First superheater | Boiler | Boiler Tube Leaks | U1 | Forced - Immediate | 2014 | Gas | GG | 100 | Fossil-Steam | TRE | Off-Peak | 80801.2999 | 258 | 1 | 1 | 1040-First superheater | U1-Forced - Immediate | 100-Fossil-Steam
1040 | First superheater | Boiler | Boiler Tube Leaks | U1 | Forced - Immediate | 2014 | Gas | GG | 100 | Fossil-Steam | MRO | Summer | 8554.1666 | 25 | 1 | 1 | 1040-First superheater | U1-Forced - Immediate | 100-Fossil-Steam
1040 | First superheater | Boiler | Boiler Tube Leaks | U1 | Forced - Immediate | 2014 | Gas | GG | 100 | Fossil-Steam | MRO | Summer | 23028 | 190 | 1 | 1 | 1040-First superheater | U1-Forced - Immediate | 100-Fossil-Steam
1040 | First superheater | Boiler | Boiler Tube Leaks | U2 | Forced - Delayed | 2014 | Coal | CC | 100 | Fossil-Steam | SERC | Off-Peak | 8231.2999 | 231 | 1 | 1 | 1040-First superheater | U2-Forced - Delayed | 100-Fossil-Steam
1040 | First superheater | Boiler | Boiler Tube Leaks | U2 | Forced - Delayed | 2014 | Coal | CC | 100 | Fossil-Steam | SERC | Summer | 29675.4166 | 335 | 1 | 1 | 1040-First superheater | U2-Forced - Delayed | 100-Fossil-Steam
1040 | First superheater | Boiler | Boiler Tube Leaks | U2 | Forced - Delayed | 2014 | Coal | CC | 100 | Fossil-Steam | SERC | Winter | 18628.4166 | 155 | 1 | 1 | 1040-First superheater | U2-Forced - Delayed | 100-Fossil-Steam
1040 | First superheater | Boiler | Boiler Tube Leaks | U3 | Forced - Postponed | 2014 | Coal | CC | 100 | Fossil-Steam | MRO | Winter | 1405 | 50 | 1 | 1 | 1040-First superheater | U3-Forced - Postponed | 100-Fossil-Steam
1040 | First superheater | Boiler | Boiler Tube Leaks | U3 | Forced - Postponed | 2014 | Coal | CC | 100 | Fossil-Steam | SERC | Winter | 12524.4 | 126 | 1 | 1 | 1040-First superheater | U3-Forced - Postponed | 100-Fossil-Steam
1040 | First superheater | Boiler | Boiler Tube Leaks | U1 | Forced - Immediate | 2014 | Other | WD | 650 | Fluidized Bed | NPCC | Off-Peak | 6554.375 | 37.5 | 1 | 1 | 1040-First superheater | U1-Forced - Immediate | 650-Fluidized Bed
1040 | First superheater | Boiler | Boiler Tube Leaks | D1 | Forced - Immediate | 2014 | Coal | LI | 650 | Fluidized Bed | TRE | Summer | 28323.7 | 333.22 | 1 | 1 | 1040-First superheater | D1-Forced - Immediate | 650-Fluidized Bed
1040 | First superheater | Boiler | Boiler Tube Leaks | D1 | Forced - Immediate | 2014 | Other | WD | 650 | Fluidized Bed | NPCC | Off-Peak | 18.2865 | 15.03 | 1 | 1 | 1040-First superheater | D1-Forced - Immediate | 650-Fluidized Bed
1040 | First superheater | Boiler | Boiler Tube Leaks | U3 | Forced - Postponed | 2014 | Coal | CC | 650 | Fluidized Bed | WECC | Off-Peak | 3048.2333 | 38 | 1 | 1 | 1040-First superheater | U3-Forced - Postponed | 650-Fluidized Bed
1040 | First superheater | Boiler | Boiler Tube Leaks | D1 | Forced - Immediate | 2014 | Coal | OS | 800 | Miscellaneous | SERC | Off-Peak | 429 | 13 | 1 | 1 | 1040-First superheater | D1-Forced - Immediate | 800-Miscellaneous
1040 | First superheater | Boiler | Boiler Tube Leaks | D1 | Forced - Immediate | 2014 | Coal | OS | 800 | Miscellaneous | NPCC | Off-Peak | 945 | 27 | 1 | 1 | 1040-First superheater | D1-Forced - Immediate | 800-Miscellaneous
1040 | First superheater | Boiler | Boiler Tube Leaks | D1 | Forced - Immediate | 2014 | Coal | OS | 800 | Miscellaneous | RFC | Summer | 678.0133 | 21.1 | 1 | 1 | 1040-First superheater | D1-Forced - Immediate | 800-Miscellaneous
1040 | First superheater | Boiler | Boiler Tube Leaks | D1 | Forced - Immediate | 2014 | Coal | OS | 800 | Miscellaneous | RFC | Summer | 142.835 | 23.1 | 1 | 1 | 1040-First superheater | D1-Forced - Immediate | 800-Miscellaneous
1040 | First superheater | Boiler | Boiler Tube Leaks | D1 | Forced - Immediate | 2014 | Coal | OS | 800 | Miscellaneous | RFC | Summer | 359.205 | 23.1 | 1 | 1 | 1040-First superheater | D1-Forced - Immediate | 800-Miscellaneous
1040 | First superheater | Boiler | Boiler Tube Leaks | U1 | Forced - Immediate | 2014 | Coal | OS | 800 | Miscellaneous | SERC | Summer | 1435 | 25 | 1 | 1 | 1040-First superheater | U1-Forced - Immediate | 800-Miscellaneous
1040 | First superheater | Boiler | Boiler Tube Leaks | D2 | Forced - Delayed | 2014 | Coal | CC | 810 | Multi-boiler/Multi-turbine | RFC | Summer | 7392 | 308 | 1 | 1 | 1040-First superheater | D2-Forced - Delayed | 810-Multi-boiler/Multi-turbine
1040 | First superheater | Boiler | Boiler Tube Leaks | D2 | Forced - Delayed | 2014 | Coal | CC | 810 | Multi-boiler/Multi-turbine | RFC | Winter | 5567.6332 | 298 | 1 | 1 | 1040-First superheater | D2-Forced - Delayed | 810-Multi-boiler/Multi-turbine
1040 | First superheater | Boiler | Boiler Tube Leaks | D3 | Forced - Postponed | 2014 | Coal | CC | 810 | Multi-boiler/Multi-turbine | RFC | Summer | 667.5 | 10 | 1 | 1 | 1040-First superheater | D3-Forced - Postponed | 810-Multi-boiler/Multi-turbine
1040 | First superheater | Boiler | Boiler Tube Leaks | D1 | Forced - Immediate | 2014 | Coal | CC | 810 | Multi-boiler/Multi-turbine | RFC | Summer | 42 | 168 | 1 | 1 | 1040-First superheater | D1-Forced - Immediate | 810-Multi-boiler/Multi-turbine
1040 | First superheater | Boiler | Boiler Tube Leaks | D2 | Forced - Delayed | 2014 | Coal | CC | 810 | Multi-boiler/Multi-turbine | RFC | Winter | 116.7333 | 103 | 1 | 1 | 1040-First superheater | D2-Forced - Delayed | 810-Multi-boiler/Multi-turbine
1040 | First superheater | Boiler | Boiler Tube Leaks | D3 | Forced - Postponed | 2014 | Coal | CC | 810 | Multi-boiler/Multi-turbine | RFC | Summer | 1335 | 20 | 1 | 1 | 1040-First superheater | D3-Forced - Postponed | 810-Multi-boiler/Multi-turbine
1040 | First superheater | Boiler | Boiler Tube Leaks | D1 | Forced - Immediate | 2014 | Coal | CC | 810 | Multi-boiler/Multi-turbine | RFC | Summer | 4623.9665 | 298 | 1 | 1 | 1040-First superheater | D1-Forced - Immediate | 810-Multi-boiler/Multi-turbine
1040 | First superheater | Boiler | Boiler Tube Leaks | D1 | Forced - Immediate | 2014 | Coal | CC | 810 | Multi-boiler/Multi-turbine | RFC | Summer | 4918.3998 | 318 | 1 | 1 | 1040-First superheater | D1-Forced - Immediate | 810-Multi-boiler/Multi-turbine
1040 | First superheater | Boiler | Boiler Tube Leaks | D1 | Forced - Immediate | 2014 | Coal | OS | 810 | Multi-boiler/Multi-turbine | NPCC | Off-Peak | 504 | 10.8 | 1 | 1 | 1040-First superheater | D1-Forced - Immediate | 810-Multi-boiler/Multi-turbine
1040 | First superheater | Boiler | Boiler Tube Leaks | D2 | Forced - Delayed | 2014 | Coal | CC | 810 | Multi-boiler/Multi-turbine | RFC | Off-Peak | 18693 | 268 | 1 | 1 | 1040-First superheater | D2-Forced - Delayed | 810-Multi-boiler/Multi-turbine
1040 | First superheater | Boiler | Boiler Tube Leaks | D1 | Forced - Immediate | 2014 | Coal | CC | 810 | Multi-boiler/Multi-turbine | RFC | Summer | 3683.4999 | 318 | 1 | 1 | 1040-First superheater | D1-Forced - Immediate | 810-Multi-boiler/Multi-turbine
1040 | First superheater | Boiler | Boiler Tube Leaks | D2 | Forced - Delayed | 2014 | Coal | CC | 810 | Multi-boiler/Multi-turbine | RFC | Winter | 3015 | 268 | 1 | 1 | 1040-First superheater | D2-Forced - Delayed | 810-Multi-boiler/Multi-turbine
1040 | First superheater | Boiler | Boiler Tube Leaks | D2 | Forced - Delayed | 2014 | Coal | CC | 810 | Multi-boiler/Multi-turbine | RFC | Winter | 8705.5332 | 268 | 1 | 1 | 1040-First superheater | D2-Forced - Delayed | 810-Multi-boiler/Multi-turbine
1040 | First superheater | Boiler | Boiler Tube Leaks | D1 | Forced - Immediate | 2014 | Coal | OS | 810 | Multi-boiler/Multi-turbine | NPCC | Off-Peak | 229.1333 | 4.91 | 1 | 1 | 1040-First superheater | D1-Forced - Immediate | 810-Multi-boiler/Multi-turbine
1040 | First superheater | Boiler | Boiler Tube Leaks | D2 | Forced - Delayed | 2014 | Coal | CC | 810 | Multi-boiler/Multi-turbine | RFC | Off-Peak | 927.8331 | 293 | 1 | 1 | 1040-First superheater | D2-Forced - Delayed | 810-Multi-boiler/Multi-turbine
1040 | First superheater | Boiler | Boiler Tube Leaks | D2 | Forced - Delayed | 2014 | Coal | CC | 810 | Multi-boiler/Multi-turbine | RFC | Off-Peak | 4578.3332 | 268 | 1 | 1 | 1040-First superheater | D2-Forced - Delayed | 810-Multi-boiler/Multi-turbine
1040 | First superheater | Boiler | Boiler Tube Leaks | D2 | Forced - Delayed | 2014 | Coal | CC | 810 | Multi-boiler/Multi-turbine | RFC | Winter | 301.1666 | 278 | 1 | 1 | 1040-First superheater | D2-Forced - Delayed | 810-Multi-boiler/Multi-turbine
1040 | First superheater | Boiler | Boiler Tube Leaks | D3 | Forced - Postponed | 2014 | Coal | CC | 810 | Multi-boiler/Multi-turbine | RFC | Summer | 8063.6667 | 10 | 1 | 1 | 1040-First superheater | D3-Forced - Postponed | 810-Multi-boiler/Multi-turbine
1040 | First superheater | Boiler | Boiler Tube Leaks | U2 | Forced - Delayed | 2014 | Coal | CC | 810 | Multi-boiler/Multi-turbine | RFC | Winter | 57325.333 | 518 | 1 | 1 | 1040-First superheater | U2-Forced - Delayed | 810-Multi-boiler/Multi-turbine
1040 | First superheater | Boiler | Boiler Tube Leaks | D2 | Forced - Delayed | 2014 | Coal | CC | 810 | Multi-boiler/Multi-turbine | RFC | Summer | 26076 | 318 | 1 | 1 | 1040-First superheater | D2-Forced - Delayed | 810-Multi-boiler/Multi-turbine
1040 | First superheater | Boiler | Boiler Tube Leaks | D2 | Forced - Delayed | 2014 | Coal | CC | 810 | Multi-boiler/Multi-turbine | RFC | Winter | 776 | 388 | 1 | 1 | 1040-First superheater | D2-Forced - Delayed | 810-Multi-boiler/Multi-turbine
1040 | First superheater | Boiler | Boiler Tube Leaks | D2 | Forced - Delayed | 2014 | Coal | CC | 810 | Multi-boiler/Multi-turbine | RFC | Winter | 17310.1331 | 278 | 1 | 1 | 1040-First superheater | D2-Forced - Delayed | 810-Multi-boiler/Multi-turbine
1040 | First superheater | Boiler | Boiler Tube Leaks | U2 | Forced - Delayed | 2014 | Coal | CC | 810 | Multi-boiler/Multi-turbine | RFC | Off-Peak | 25727.333 | 518 | 1 | 1 | 1040-First superheater | U2-Forced - Delayed | 810-Multi-boiler/Multi-turbine
1040 | First superheater | Boiler | Boiler Tube Leaks | D2 | Forced - Delayed | 2014 | Coal | CC | 810 | Multi-boiler/Multi-turbine | RFC | Off-Peak | 20904 | 268 | 1 | 1 | 1040-First superheater | D2-Forced - Delayed | 810-Multi-boiler/Multi-turbine
1040 | First superheater | Boiler | Boiler Tube Leaks | D2 | Forced - Delayed | 2014 | Coal | CC | 810 | Multi-boiler/Multi-turbine | RFC | Winter | 28783.2 | 268 | 1 | 1 | 1040-First superheater | D2-Forced - Delayed | 810-Multi-boiler/Multi-turbine
1040 | First superheater | Boiler | Boiler Tube Leaks | D1 | Forced - Immediate | 2014 | Coal | CC | 810 | Multi-boiler/Multi-turbine | RFC | Summer | 45019.5332 | 268 | 1 | 1 | 1040-First superheater | D1-Forced - Immediate | 810-Multi-boiler/Multi-turbine
1040 | First superheater | Boiler | Boiler Tube Leaks | D1 | Forced - Immediate | 2014 | Coal | OS | 810 | Multi-boiler/Multi-turbine | NPCC | Off-Peak | 299.9208 | 7.91 | 1 | 1 | 1040-First superheater | D1-Forced - Immediate | 810-Multi-boiler/Multi-turbine
1040 | First superheater | Boiler | Boiler Tube Leaks | D1 | Forced - Immediate | 2014 | Coal | OS | 810 | Multi-boiler/Multi-turbine | NPCC | Off-Peak | 333.6667 | 8.8 | 1 | 1 | 1040-First superheater | D1-Forced - Immediate | 810-Multi-boiler/Multi-turbine
1040 | First superheater | Boiler | Boiler Tube Leaks | D2 | Forced - Delayed | 2014 | Coal | CC | 810 | Multi-boiler/Multi-turbine | RFC | Winter | 715.5 | 318 | 1 | 1 | 1040-First superheater | D2-Forced - Delayed | 810-Multi-boiler/Multi-turbine
1040 | First superheater | Boiler | Boiler Tube Leaks | D3 | Forced - Postponed | 2014 | Coal | CC | 810 | Multi-boiler/Multi-turbine | RFC | Summer | 23915 | 30 | 1 | 1 | 1040-First superheater | D3-Forced - Postponed | 810-Multi-boiler/Multi-turbine
1040 | First superheater | HRSG Boiler | HRSG Boiler Tube Leaks | U1 | Forced - Immediate | 2014 | Gas | GG | 850 | Combined Cycle Block | MRO | Winter | 3584.6665 | 283 | 1 | 1 | 1040-First superheater | U1-Forced - Immediate | 850-Combined Cycle Block
1040 | First superheater | HRSG Boiler | HRSG Boiler Tube Leaks | U1 | Forced - Immediate | 2014 | Gas | GG | 850 | Combined Cycle Block | MRO | Summer | 47059.2 | 228 | 1 | 1 | 1040-First superheater | U1-Forced - Immediate | 850-Combined Cycle Block
1045 | In-bed superheater tubes (FBC only - includes external heat exchangers) | Boiler | Boiler Tube Leaks | D1 | Forced - Immediate | 2014 | Coal | CC | 650 | Fluidized Bed | SERC | Summer | 5546 | 118 | 1 | 1 | 1045-In-bed superheater tubes (FBC only - includes external heat exchangers) | D1-Forced - Immediate | 650-Fluidized Bed
1050 | Second superheater | Boiler | Boiler Tube Leaks | D1 | Forced - Immediate | 2014 | Coal | CC | 100 | Fossil-Steam | MRO | Off-Peak | 1337.7 | 294 | 1 | 1 | 1050-Second superheater | D1-Forced - Immediate | 100-Fossil-Steam
1050 | Second superheater | Boiler | Boiler Tube Leaks | D1 | Forced - Immediate | 2014 | Coal | CC | 100 | Fossil-Steam | RFC | Summer | 61.52 | 7.69 | 1 | 1 | 1050-Second superheater | D1-Forced - Immediate | 100-Fossil-Steam
1050 | Second superheater | Boiler | Boiler Tube Leaks | D1 | Forced - Immediate | 2014 | Coal | CC | 100 | Fossil-Steam | WECC | Summer | 1331.1332 | 487 | 1 | 1 | 1050-Second superheater | D1-Forced - Immediate | 100-Fossil-Steam
1050 | Second superheater | Boiler | Boiler Tube Leaks | D1 | Forced - Immediate | 2014 | Coal | OS | 100 | Fossil-Steam | MRO | Summer | 372.6667 | 13 | 1 | 1 | 1050-Second superheater | D1-Forced - Immediate | 100-Fossil-Steam
1050 | Second superheater | Boiler | Boiler Tube Leaks | SF | Startup Failure | 2014 | Coal | CC | 100 | Fossil-Steam | SERC | Summer | 30149.1663 | 598 | 1 | 1 | 1050-Second superheater | SF-Startup Failure | 100-Fossil-Steam
1050 | Second superheater | Boiler | Boiler Tube Leaks | U1 | Forced - Immediate | 2014 | Coal | CC | 100 | Fossil-Steam | MRO | Off-Peak | 15100 | 200 | 1 | 1 | 1050-Second superheater | U1-Forced - Immediate | 100-Fossil-Steam
1050 | Second superheater | Boiler | Boiler Tube Leaks | U1 | Forced - Immediate | 2014 | Coal | CC | 100 | Fossil-Steam | RFC | Off-Peak | 19120 | 400 | 1 | 1 | 1050-Second superheater | U1-Forced - Immediate | 100-Fossil-Steam
1050 | Second superheater | Boiler | Boiler Tube Leaks | U1 | Forced - Immediate | 2014 | Coal | CC | 100 | Fossil-Steam | RFC | Off-Peak | 41435.3332 | 260 | 1 | 1 | 1050-Second superheater | U1-Forced - Immediate | 100-Fossil-Steam
1050 | Second superheater | Boiler | Boiler Tube Leaks | U1 | Forced - Immediate | 2014 | Coal | CC | 100 | Fossil-Steam | SERC | Summer | 3155.8 | 93 | 1 | 1 | 1050-Second superheater | U1-Forced - Immediate | 100-Fossil-Steam
1050 | Second superheater | Boiler | Boiler Tube Leaks | U1 | Forced - Immediate | 2014 | Coal | CC | 100 | Fossil-Steam | SERC | Summer | 3256.0666 | 68 | 1 | 1 | 1050-Second superheater | U1-Forced - Immediate | 100-Fossil-Steam
1050 | Second superheater | Boiler | Boiler Tube Leaks | U1 | Forced - Immediate | 2014 | Coal | CC | 100 | Fossil-Steam | WECC | Summer | 22496 | 380 | 1 | 1 | 1050-Second superheater | U1-Forced - Immediate | 100-Fossil-Steam
1050 | Second superheater | Boiler | Boiler Tube Leaks | U1 | Forced - Immediate | 2014 | Coal | CC | 100 | Fossil-Steam | SERC | Winter | 3862.8333 | 98 | 1 | 1 | 1050-Second superheater | U1-Forced - Immediate | 100-Fossil-Steam
1050 | Second superheater | Boiler | Boiler Tube Leaks | U1 | Forced - Immediate | 2014 | Coal | CC | 100 | Fossil-Steam | SERC | Winter | 11467.4166 | 155 | 1 | 1 | 1050-Second superheater | U1-Forced - Immediate | 100-Fossil-Steam
1050 | Second superheater | Boiler | Boiler Tube Leaks | U1 | Forced - Immediate | 2014 | Coal | CC | 100 | Fossil-Steam | RFC | Winter | 26770 | 200 | 1 | 1 | 1050-Second superheater | U1-Forced - Immediate | 100-Fossil-Steam
1050 | Second superheater | Boiler | Boiler Tube Leaks | U1 | Forced - Immediate | 2014 | Coal | CC | 100 | Fossil-Steam | RFC | Winter | 41874.0665 | 638 | 1 | 1 | 1050-Second superheater | U1-Forced - Immediate | 100-Fossil-Steam
1050 | Second superheater | Boiler | Boiler Tube Leaks | U1 | Forced - Immediate | 2014 | Coal | CC | 100 | Fossil-Steam | SERC | Winter | 178486.3997 | 816 | 1 | 1 | 1050-Second superheater | U1-Forced - Immediate | 100-Fossil-Steam
1050 | Second superheater | Boiler | Boiler Tube Leaks | U1 | Forced - Immediate | 2014 | Gas | GG | 100 | Fossil-Steam | SERC | Off-Peak | 35757 | 411 | 1 | 1 | 1050-Second superheater | U1-Forced - Immediate | 100-Fossil-Steam
1050 | Second superheater | Boiler | Boiler Tube Leaks | U1 | Forced - Immediate | 2014 | Other | WD | 100 | Fossil-Steam | NPCC | Off-Peak | 11502 | 54 | 1 | 1 | 1050-Second superheater | U1-Forced - Immediate | 100-Fossil-Steam
1050 | Second superheater | Boiler | Boiler Tube Leaks | U2 | Forced - Delayed | 2014 | Coal | CC | 100 | Fossil-Steam | SERC | Off-Peak | 23786.8329 | 590 | 1 | 1 | 1050-Second superheater | U2-Forced - Delayed | 100-Fossil-Steam
1050 | Second superheater | Boiler | Boiler Tube Leaks | U2 | Forced - Delayed | 2014 | Coal | CC | 100 | Fossil-Steam | SERC | Summer | 11461.5831 | 395 | 1 | 1 | 1050-Second superheater | U2-Forced - Delayed | 100-Fossil-Steam
1050 | Second superheater | Boiler | Boiler Tube Leaks | U2 | Forced - Delayed | 2014 | Coal | CC | 100 | Fossil-Steam | SERC | Summer | 27907 | 295 | 1 | 1 | 1050-Second superheater | U2-Forced - Delayed | 100-Fossil-Steam
1050 | Second superheater | Boiler | Boiler Tube Leaks | U2 | Forced - Delayed | 2014 | Coal | CC | 100 | Fossil-Steam | RFC | Summer | 30659.4997 | 510 | 1 | 1 | 1050-Second superheater | U2-Forced - Delayed | 100-Fossil-Steam
1050 | Second superheater | Boiler | Boiler Tube Leaks | U2 | Forced - Delayed | 2014 | Coal | CC | 100 | Fossil-Steam | SERC | Winter | 77231 | 590 | 1 | 1 | 1050-Second superheater | U2-Forced - Delayed | 100-Fossil-Steam
1050 | Second superheater | Boiler | Boiler Tube Leaks | U2 | Forced - Delayed | 2014 | Coal | CC | 100 | Fossil-Steam | MRO | Winter | 276300.9331 | 682 | 1 | 1 | 1050-Second superheater | U2-Forced - Delayed | 100-Fossil-Steam
1050 | Second superheater | Boiler | Boiler Tube Leaks | U3 | Forced - Postponed | 2014 | Coal | CC | 100 | Fossil-Steam | MRO | Off-Peak | 2695.2 | 72 | 1 | 1 | 1050-Second superheater | U3-Forced - Postponed | 100-Fossil-Steam
1050 | Second superheater | Boiler | Boiler Tube Leaks | D1 | Forced - Immediate | 2014 | Coal | OS | 100 | Fossil-Steam | MRO | Summer | 376.25 | 25 | 1 | 1 | 1050-Second superheater | D1-Forced - Immediate | 100-Fossil-Steam
1050 | Second superheater | Boiler | Boiler Tube Leaks | D1 | Forced - Immediate | 2014 | Coal | OS | 100 | Fossil-Steam | MRO | Summer | 391.5833 | 25.4 | 1 | 1 | 1050-Second superheater | D1-Forced - Immediate | 100-Fossil-Steam
1050 | Second superheater | Boiler | Boiler Tube Leaks | D1 | Forced - Immediate | 2014 | Coal | OS | 100 | Fossil-Steam | NPCC | Summer | 802.5 | 18 | 1 | 1 | 1050-Second superheater | D1-Forced - Immediate | 100-Fossil-Steam
1050 | Second superheater | Boiler | Boiler Tube Leaks | D1 | Forced - Immediate | 2014 | Other | BM | 100 | Fossil-Steam | SERC | Winter | 2.45 | 2.45 | 1 | 1 | 1050-Second superheater | D1-Forced - Immediate | 100-Fossil-Steam
1050 | Second superheater | Boiler | Boiler Tube Leaks | U1 | Forced - Immediate | 2014 | Coal | CC | 100 | Fossil-Steam | RFC | Off-Peak | 6736.5 | 90 | 1 | 1 | 1050-Second superheater | U1-Forced - Immediate | 100-Fossil-Steam
1050 | Second superheater | Boiler | Boiler Tube Leaks | U1 | Forced - Immediate | 2014 | Coal | CC | 100 | Fossil-Steam | SERC | Off-Peak | 12606.8666 | 254 | 1 | 1 | 1050-Second superheater | U1-Forced - Immediate | 100-Fossil-Steam
1050 | Second superheater | Boiler | Boiler Tube Leaks | U1 | Forced - Immediate | 2014 | Coal | CC | 100 | Fossil-Steam | MRO | Off-Peak | 35954.3329 | 665 | 1 | 1 | 1050-Second superheater | U1-Forced - Immediate | 100-Fossil-Steam
1050 | Second superheater | Boiler | Boiler Tube Leaks | U1 | Forced - Immediate | 2014 | Coal | CC | 100 | Fossil-Steam | WECC | Off-Peak | 58982 | 766 | 1 | 1 | 1050-Second superheater | U1-Forced - Immediate | 100-Fossil-Steam
1050 | Second superheater | Boiler | Boiler Tube Leaks | U1 | Forced - Immediate | 2014 | Coal | CC | 100 | Fossil-Steam | SERC | Summer | 3020.95 | 93 | 1 | 1 | 1050-Second superheater | U1-Forced - Immediate | 100-Fossil-Steam
1050 | Second superheater | Boiler | Boiler Tube Leaks | U1 | Forced - Immediate | 2014 | Coal | CC | 100 | Fossil-Steam | RFC | Summer | 37543.9333 | 157 | 1 | 1 | 1050-Second superheater | U1-Forced - Immediate | 100-Fossil-Steam
1050 | Second superheater | Boiler | Boiler Tube Leaks | U1 | Forced - Immediate | 2014 | Coal | CC | 100 | Fossil-Steam | RFC | Summer | 66489.9996 | 600 | 1 | 1 | 1050-Second superheater | U1-Forced - Immediate | 100-Fossil-Steam
1050 | Second superheater | Boiler | Boiler Tube Leaks | U1 | Forced - Immediate | 2014 | Coal | CC | 100 | Fossil-Steam | SERC | Summer | 77929.6663 | 601 | 1 | 1 | 1050-Second superheater | U1-Forced - Immediate | 100-Fossil-Steam
1050 | Second superheater | Boiler | Boiler Tube Leaks | U1 | Forced - Immediate | 2014 | Coal | CC | 100 | Fossil-Steam | WECC | Winter | 3015.133 | 497 | 1 | 1 | 1050-Second superheater | U1-Forced - Immediate | 100-Fossil-Steam
1050 | Second superheater | Boiler | Boiler Tube Leaks | U1 | Forced - Immediate | 2014 | Coal | CC | 100 | Fossil-Steam | MRO | Winter | 9009.1066 | 82.3 | 1 | 1 | 1050-Second superheater | U1-Forced - Immediate | 100-Fossil-Steam
1050 | Second superheater | Boiler | Boiler Tube Leaks | U1 | Forced - Immediate | 2014 | Coal | CC | 100 | Fossil-Steam | TRE | Winter | 30463.9999 | 420 | 1 | 1 | 1050-Second superheater | U1-Forced - Immediate | 100-Fossil-Steam
1050 | Second superheater | Boiler | Boiler Tube Leaks | U1 | Forced - Immediate | 2014 | Coal | CC | 100 | Fossil-Steam | RFC | Winter | 44349.7998 | 627 | 1 | 1 | 1050-Second superheater | U1-Forced - Immediate | 100-Fossil-Steam
1050 | Second superheater | Boiler | Boiler Tube Leaks | U1 | Forced - Immediate | 2014 | Coal | CC | 100 | Fossil-Steam | WECC | Winter | 95392.5331 | 766 | 1 | 1 | 1050-Second superheater | U1-Forced - Immediate | 100-Fossil-Steam
1050 | Second superheater | Boiler | Boiler Tube Leaks | U1 | Forced - Immediate | 2014 | Coal | CC | 100 | Fossil-Steam | WECC | Winter | 102897.6664 | 770 | 1 | 1 | 1050-Second superheater | U1-Forced - Immediate | 100-Fossil-Steam
1050 | Second superheater | Boiler | Boiler Tube Leaks | U1 | Forced - Immediate | 2014 | Coal | CC | 100 | Fossil-Steam | SERC | Winter | 116124.4993 | 1110 | 1 | 1 | 1050-Second superheater | U1-Forced - Immediate | 100-Fossil-Steam
1050 | Second superheater | Boiler | Boiler Tube Leaks | U1 | Forced - Immediate | 2014 | Coal | CC | 100 | Fossil-Steam | WECC | Winter | 289623.6666 | 148 | 1 | 1 | 1050-Second superheater | U1-Forced - Immediate | 100-Fossil-Steam
1050 | Second superheater | Boiler | Boiler Tube Leaks | U2 | Forced - Delayed | 2014 | Coal | CC | 100 | Fossil-Steam | SERC | Off-Peak | 17464.6666 | 136 | 1 | 1 | 1050-Second superheater | U2-Forced - Delayed | 100-Fossil-Steam
1050 | Second superheater | Boiler | Boiler Tube Leaks | U2 | Forced - Delayed | 2014 | Coal | CC | 100 | Fossil-Steam | RFC | Off-Peak | 58703.3332 | 200 | 1 | 1 | 1050-Second superheater | U2-Forced - Delayed | 100-Fossil-Steam
1050 | Second superheater | Boiler | Boiler Tube Leaks | U2 | Forced - Delayed | 2014 | Coal | CC | 100 | Fossil-Steam | SERC | Summer | 33436.25 | 575 | 1 | 1 | 1050-Second superheater | U2-Forced - Delayed | 100-Fossil-Steam
1050 | Second superheater | Boiler | Boiler Tube Leaks | U2 | Forced - Delayed | 2014 | Coal | CC | 100 | Fossil-Steam | SERC | Summer | 90505.8331 | 670 | 1 | 1 | 1050-Second superheater | U2-Forced - Delayed | 100-Fossil-Steam
1050 | Second superheater | Boiler | Boiler Tube Leaks | U2 | Forced - Delayed | 2014 | Coal | CC | 100 | Fossil-Steam | MRO | Winter | 36714.3331 | 682 | 1 | 1 | 1050-Second superheater | U2-Forced - Delayed | 100-Fossil-Steam
1050 | Second superheater | Boiler | Boiler Tube Leaks | U2 | Forced - Delayed | 2014 | Coal | CC | 100 | Fossil-Steam | SERC | Winter | 45668.4497 | 417 | 1 | 1 | 1050-Second superheater | U2-Forced - Delayed | 100-Fossil-Steam
1050 | Second superheater | Boiler | Boiler Tube Leaks | U2 | Forced - Delayed | 2014 | Coal | CC | 100 | Fossil-Steam | MRO | Winter | 77054.6331 | 682 | 1 | 1 | 1050-Second superheater | U2-Forced - Delayed | 100-Fossil-Steam
1050 | Second superheater | Boiler | Boiler Tube Leaks | U2 | Forced - Delayed | 2014 | Coal | CC | 100 | Fossil-Steam | SERC | Winter | 125727.8661 | 844 | 1 | 1 | 1050-Second superheater | U2-Forced - Delayed | 100-Fossil-Steam
1050 | Second superheater | Boiler | Boiler Tube Leaks | U2 | Forced - Delayed | 2014 | Coal | LI | 100 | Fossil-Steam | MRO | Winter | 8750 | 250 | 1 | 1 | 1050-Second superheater | U2-Forced - Delayed | 100-Fossil-Steam
1050 | Second superheater | Boiler | Boiler Tube Leaks | U3 | Forced - Postponed | 2014 | Coal | CC | 100 | Fossil-Steam | SERC | Off-Peak | 6189.1332 | 254 | 1 | 1 | 1050-Second superheater | U3-Forced - Postponed | 100-Fossil-Steam
1050 | Second superheater | Boiler | Boiler Tube Leaks | U3 | Forced - Postponed | 2014 | Coal | CC | 100 | Fossil-Steam | RFC | Off-Peak | 21796.6663 | 520 | 1 | 1 | 1050-Second superheater | U3-Forced - Postponed | 100-Fossil-Steam
1050 | Second superheater | Boiler | Boiler Tube Leaks | D1 | Forced - Immediate | 2014 | Coal | CC | 100 | Fossil-Steam | SERC | Summer | 1183.5 | 263 | 1 | 1 | 1050-Second superheater | D1-Forced - Immediate | 100-Fossil-Steam
1050 | Second superheater | Boiler | Boiler Tube Leaks | D1 | Forced - Immediate | 2014 | Coal | CC | 100 | Fossil-Steam | SERC | Winter | 1150.1875 | 298.75 | 1 | 1 | 1050-Second superheater | D1-Forced - Immediate | 100-Fossil-Steam
1050 | Second superheater | Boiler | Boiler Tube Leaks | D1 | Forced - Immediate | 2014 | Coal | OS | 100 | Fossil-Steam | MRO | Off-Peak | 987 | 18.8 | 1 | 1 | 1050-Second superheater | D1-Forced - Immediate | 100-Fossil-Steam
1050 | Second superheater | Boiler | Boiler Tube Leaks | D1 | Forced - Immediate | 2014 | Coal | OS | 100 | Fossil-Steam | RFC | Summer | 1152.3 | 23 | 1 | 1 | 1050-Second superheater | D1-Forced - Immediate | 100-Fossil-Steam
1050 | Second superheater | Boiler | Boiler Tube Leaks | D1 | Forced - Immediate | 2014 | Gas | GG | 100 | Fossil-Steam | SERC | Winter | 19250 | 175 | 1 | 1 | 1050-Second superheater | D1-Forced - Immediate | 100-Fossil-Steam
1050 | Second superheater | Boiler | Boiler Tube Leaks | U1 | Forced - Immediate | 2014 | Coal | CC | 100 | Fossil-Steam | SERC | Off-Peak | 3295.4666 | 167 | 1 | 1 | 1050-Second superheater | U1-Forced - Immediate | 100-Fossil-Steam
1050 | Second superheater | Boiler | Boiler Tube Leaks | U1 | Forced - Immediate | 2014 | Coal | CC | 100 | Fossil-Steam | SERC | Off-Peak | 3529.2666 | 167 | 1 | 1 | 1050-Second superheater | U1-Forced - Immediate | 100-Fossil-Steam
1050 | Second superheater | Boiler | Boiler Tube Leaks | U1 | Forced - Immediate | 2014 | Coal | CC | 100 | Fossil-Steam | SERC | Off-Peak | 15315.4662 | 727 | 1 | 1 | 1050-Second superheater | U1-Forced - Immediate | 100-Fossil-Steam
1050 | Second superheater | Boiler | Boiler Tube Leaks | U1 | Forced - Immediate | 2014 | Coal | CC | 100 | Fossil-Steam | RFC | Off-Peak | 16653.3332 | 200 | 1 | 1 | 1050-Second superheater | U1-Forced - Immediate | 100-Fossil-Steam
1050 | Second superheater | Boiler | Boiler Tube Leaks | U1 | Forced - Immediate | 2014 | Coal | CC | 100 | Fossil-Steam | MRO | Off-Peak | 27176.3329 | 665 | 1 | 1 | 1050-Second superheater | U1-Forced - Immediate | 100-Fossil-Steam
1050 | Second superheater | Boiler | Boiler Tube Leaks | U1 | Forced - Immediate | 2014 | Coal | CC | 100 | Fossil-Steam | RFC | Off-Peak | 31799.3496 | 627 | 1 | 1 | 1050-Second superheater | U1-Forced - Immediate | 100-Fossil-Steam
1050 | Second superheater | Boiler | Boiler Tube Leaks | U1 | Forced - Immediate | 2014 | Coal | CC | 100 | Fossil-Steam | RFC | Off-Peak | 38946.6665 | 635 | 1 | 1 | 1050-Second superheater | U1-Forced - Immediate | 100-Fossil-Steam
1050 | Second superheater | Boiler | Boiler Tube Leaks | U1 | Forced - Immediate | 2014 | Coal | CC | 100 | Fossil-Steam | WECC | Off-Peak | 59875.6662 | 766 | 1 | 1 | 1050-Second superheater | U1-Forced - Immediate | 100-Fossil-Steam
1050 | Second superheater | Boiler | Boiler Tube Leaks | U1 | Forced - Immediate | 2014 | Coal | CC | 100 | Fossil-Steam | WECC | Off-Peak | 172749.9997 | 750 | 1 | 1 | 1050-Second superheater | U1-Forced - Immediate | 100-Fossil-Steam
1050 | Second superheater | Boiler | Boiler Tube Leaks | U1 | Forced - Immediate | 2014 | Coal | CC | 100 | Fossil-Steam | RFC | Summer | 12228.3332 | 230 | 1 | 1 | 1050-Second superheater | U1-Forced - Immediate | 100-Fossil-Steam
1050 | Second superheater | Boiler | Boiler Tube Leaks | U1 | Forced - Immediate | 2014 | Coal | CC | 100 | Fossil-Steam | RFC | Summer | 21448.9333 | 196 | 1 | 1 | 1050-Second superheater | U1-Forced - Immediate | 100-Fossil-Steam
1050 | Second superheater | Boiler | Boiler Tube Leaks | U1 | Forced - Immediate | 2014 | Coal | CC | 100 | Fossil-Steam | WECC | Summer | 31805.7998 | 507 | 1 | 1 | 1050-Second superheater | U1-Forced - Immediate | 100-Fossil-Steam
1050 | Second superheater | Boiler | Boiler Tube Leaks | U1 | Forced - Immediate | 2014 | Coal | CC | 100 | Fossil-Steam | SERC | Winter | 3650.5 | 98 | 1 | 1 | 1050-Second superheater | U1-Forced - Immediate | 100-Fossil-Steam
1050 | Second superheater | Boiler | Boiler Tube Leaks | U1 | Forced - Immediate | 2014 | Coal | CC | 100 | Fossil-Steam | SERC | Winter | 70694.05 | 721 | 1 | 1 | 1050-Second superheater | U1-Forced - Immediate | 100-Fossil-Steam
1050 | Second superheater | Boiler | Boiler Tube Leaks | U1 | Forced - Immediate | 2014 | Coal | CC | 100 | Fossil-Steam | WECC | Winter | 77126.1165 | 497 | 1 | 1 | 1050-Second superheater | U1-Forced - Immediate | 100-Fossil-Steam
1050 | Second superheater | Boiler | Boiler Tube Leaks | U1 | Forced - Immediate | 2014 | Coal | OS | 100 | Fossil-Steam | NPCC | Winter | 298 | 40 | 1 | 1 | 1050-Second superheater | U1-Forced - Immediate | 100-Fossil-Steam
1050 | Second superheater | Boiler | Boiler Tube Leaks | U1 | Forced - Immediate | 2014 | Gas | GG | 100 | Fossil-Steam | WECC | Summer | 17789.1998 | 312 | 1 | 1 | 1050-Second superheater | U1-Forced - Immediate | 100-Fossil-Steam
1050 | Second superheater | Boiler | Boiler Tube Leaks | U2 | Forced - Delayed | 2014 | Coal | CC | 100 | Fossil-Steam | SERC | Off-Peak | 6314.75 | 67 | 1 | 1 | 1050-Second superheater | U2-Forced - Delayed | 100-Fossil-Steam
1050 | Second superheater | Boiler | Boiler Tube Leaks | U2 | Forced - Delayed | 2014 | Coal | CC | 100 | Fossil-Steam | WECC | Off-Peak | 18026.6665 | 208 | 1 | 1 | 1050-Second superheater | U2-Forced - Delayed | 100-Fossil-Steam
1050 | Second superheater | Boiler | Boiler Tube Leaks | U2 | Forced - Delayed | 2014 | Coal | CC | 100 | Fossil-Steam | SERC | Summer | 30287.5831 | 407 | 1 | 1 | 1050-Second superheater | U2-Forced - Delayed | 100-Fossil-Steam
1050 | Second superheater | Boiler | Boiler Tube Leaks | U2 | Forced - Delayed | 2014 | Coal | CC | 100 | Fossil-Steam | SERC | Winter | 39469 | 580 | 1 | 1 | 1050-Second superheater | U2-Forced - Delayed | 100-Fossil-Steam
1050 | Second superheater | Boiler | Boiler Tube Leaks | U2 | Forced - Delayed | 2014 | Coal | LI | 100 | Fossil-Steam | MRO | Summer | 11862.5 | 250 | 1 | 1 | 1050-Second superheater | U2-Forced - Delayed | 100-Fossil-Steam
1050 | Second superheater | Boiler | Boiler Tube Leaks | U3 | Forced - Postponed | 2014 | Coal | CC | 100 | Fossil-Steam | MRO | Off-Peak | 18145.4166 | 275 | 1 | 1 | 1050-Second superheater | U3-Forced - Postponed | 100-Fossil-Steam
1050 | Second superheater | Boiler | Boiler Tube Leaks | U3 | Forced - Postponed | 2014 | Coal | CC | 100 | Fossil-Steam | RFC | Summer | 8411.05 | 149 | 1 | 1 | 1050-Second superheater | U3-Forced - Postponed | 100-Fossil-Steam
1050 | Second superheater | Boiler | Boiler Tube Leaks | U3 | Forced - Postponed | 2014 | Coal | CC | 100 | Fossil-Steam | MRO | Winter | 1378.3333 | 50 | 1 | 1 | 1050-Second superheater | U3-Forced - Postponed | 100-Fossil-Steam
1050 | Second superheater | Boiler | Boiler Tube Leaks | U3 | Forced - Postponed | 2014 | Coal | CC | 100 | Fossil-Steam | SERC | Winter | 15747 | 435 | 1 | 1 | 1050-Second superheater | U3-Forced - Postponed | 100-Fossil-Steam
1050 | Second superheater | Boiler | Boiler Tube Leaks | D1 | Forced - Immediate | 2014 | Coal | OS | 100 | Fossil-Steam | MRO | Summer | 552.72 | 19.6 | 1 | 1 | 1050-Second superheater | D1-Forced - Immediate | 100-Fossil-Steam
1050 | Second superheater | Boiler | Boiler Tube Leaks | D1 | Forced - Immediate | 2014 | Other | WD | 100 | Fossil-Steam | NPCC | Winter | 0.085333 | 0.16 | 1 | 1 | 1050-Second superheater | D1-Forced - Immediate | 100-Fossil-Steam
1050 | Second superheater | Boiler | Boiler Tube Leaks | U1 | Forced - Immediate | 2014 | Coal | CC | 100 | Fossil-Steam | RFC | Off-Peak | 2706.55 | 57 | 1 | 1 | 1050-Second superheater | U1-Forced - Immediate | 100-Fossil-Steam
1050 | Second superheater | Boiler | Boiler Tube Leaks | U1 | Forced - Immediate | 2014 | Coal | CC | 100 | Fossil-Steam | RFC | Off-Peak | 37495.3831 | 577 | 1 | 1 | 1050-Second superheater | U1-Forced - Immediate | 100-Fossil-Steam
1050 | Second superheater | Boiler | Boiler Tube Leaks | U1 | Forced - Immediate | 2014 | Coal | CC | 100 | Fossil-Steam | SERC | Summer | 2769.85 | 93 | 1 | 1 | 1050-Second superheater | U1-Forced - Immediate | 100-Fossil-Steam
1050 | Second superheater | Boiler | Boiler Tube Leaks | U1 | Forced - Immediate | 2014 | Coal | CC | 100 | Fossil-Steam | RFC | Summer | 4483.75 | 85 | 1 | 1 | 1050-Second superheater | U1-Forced - Immediate | 100-Fossil-Steam
1050 | Second superheater | Boiler | Boiler Tube Leaks | U1 | Forced - Immediate | 2014 | Coal | CC | 100 | Fossil-Steam | SERC | Summer | 6007.1 | 254 | 1 | 1 | 1050-Second superheater | U1-Forced - Immediate | 100-Fossil-Steam
1050 | Second superheater | Boiler | Boiler Tube Leaks | U1 | Forced - Immediate | 2014 | Coal | CC | 100 | Fossil-Steam | WECC | Summer | 7166.6666 | 100 | 1 | 1 | 1050-Second superheater | U1-Forced - Immediate | 100-Fossil-Steam
1050 | Second superheater | Boiler | Boiler Tube Leaks | U1 | Forced - Immediate | 2014 | Coal | CC | 100 | Fossil-Steam | SERC | Summer | 8597.9 | 254 | 1 | 1 | 1050-Second superheater | U1-Forced - Immediate | 100-Fossil-Steam
1050 | Second superheater | Boiler | Boiler Tube Leaks | U1 | Forced - Immediate | 2014 | Coal | CC | 100 | Fossil-Steam | RFC | Summer | 18910.4996 | 630 | 1 | 1 | 1050-Second superheater | U1-Forced - Immediate | 100-Fossil-Steam
1050 | Second superheater | Boiler | Boiler Tube Leaks | U1 | Forced - Immediate | 2014 | Coal | CC | 100 | Fossil-Steam | MRO | Summer | 26020 | 200 | 1 | 1 | 1050-Second superheater | U1-Forced - Immediate | 100-Fossil-Steam
1050 | Second superheater | Boiler | Boiler Tube Leaks | U1 | Forced - Immediate | 2014 | Coal | CC | 100 | Fossil-Steam | SERC | Winter | 2237.8 | 167 | 1 | 1 | 1050-Second superheater | U1-Forced - Immediate | 100-Fossil-Steam
1050 | Second superheater | Boiler | Boiler Tube Leaks | U1 | Forced - Immediate | 2014 | Coal | CC | 100 | Fossil-Steam | SERC | Winter | 2683.1332 | 167 | 1 | 1 | 1050-Second superheater | U1-Forced - Immediate | 100-Fossil-Steam
1050 | Second superheater | Boiler | Boiler Tube Leaks | U1 | Forced - Immediate | 2014 | Coal | CC | 100 | Fossil-Steam | SERC | Winter | 3451.3332 | 167 | 1 | 1 | 1050-Second superheater | U1-Forced - Immediate | 100-Fossil-Steam
1050 | Second superheater | Boiler | Boiler Tube Leaks | U1 | Forced - Immediate | 2014 | Coal | CC | 100 | Fossil-Steam | SERC | Winter | 20359.5 | 554 | 1 | 1 | 1050-Second superheater | U1-Forced - Immediate | 100-Fossil-Steam
1050 | Second superheater | Boiler | Boiler Tube Leaks | U1 | Forced - Immediate | 2014 | Coal | CC | 100 | Fossil-Steam | SERC | Winter | 20463.3 | 594 | 1 | 1 | 1050-Second superheater | U1-Forced - Immediate | 100-Fossil-Steam
1050 | Second superheater | Boiler | Boiler Tube Leaks | U1 | Forced - Immediate | 2014 | Coal | CC | 100 | Fossil-Steam | RFC | Winter | 53179.9998 | 600 | 1 | 1 | 1050-Second superheater | U1-Forced - Immediate | 100-Fossil-Steam
1050 | Second superheater | Boiler | Boiler Tube Leaks | U1 | Forced - Immediate | 2014 | Coal | LI | 100 | Fossil-Steam | MRO | Off-Peak | 27698.0664 | 427 | 1 | 1 | 1050-Second superheater | U1-Forced - Immediate | 100-Fossil-Steam
1050 | Second superheater | Boiler | Boiler Tube Leaks | U1 | Forced - Immediate | 2014 | Gas | GG | 100 | Fossil-Steam | SERC | Summer | 15222.2398 | 334.8 | 1 | 1 | 1050-Second superheater | U1-Forced - Immediate | 100-Fossil-Steam
1050 | Second superheater | Boiler | Boiler Tube Leaks | U2 | Forced - Delayed | 2014 | Coal | CC | 100 | Fossil-Steam | SERC | Summer | 11099.55 | 217 | 1 | 1 | 1050-Second superheater | U2-Forced - Delayed | 100-Fossil-Steam
1050 | Second superheater | Boiler | Boiler Tube Leaks | U2 | Forced - Delayed | 2014 | Coal | CC | 100 | Fossil-Steam | SERC | Summer | 31171.4166 | 215 | 1 | 1 | 1050-Second superheater | U2-Forced - Delayed | 100-Fossil-Steam
1050 | Second superheater | Boiler | Boiler Tube Leaks | U2 | Forced - Delayed | 2014 | Coal | LI | 100 | Fossil-Steam | TRE | Winter | 33552.1996 | 606 | 1 | 1 | 1050-Second superheater | U2-Forced - Delayed | 100-Fossil-Steam
1050 | Second superheater | Boiler | Boiler Tube Leaks | D1 | Forced - Immediate | 2014 | Coal | CC | 100 | Fossil-Steam | SERC | Off-Peak | 373.1 | 26 | 1 | 1 | 1050-Second superheater | D1-Forced - Immediate | 100-Fossil-Steam
1050 | Second superheater | Boiler | Boiler Tube Leaks | D1 | Forced - Immediate | 2014 | Coal | CC | 100 | Fossil-Steam | SERC | Off-Peak | 1276.1666 | 32.5 | 1 | 1 | 1050-Second superheater | D1-Forced - Immediate | 100-Fossil-Steam
1050 | Second superheater | Boiler | Boiler Tube Leaks | D1 | Forced - Immediate | 2014 | Coal | CC | 100 | Fossil-Steam | MRO | Summer | 239.7 | 18 | 1 | 1 | 1050-Second superheater | D1-Forced - Immediate | 100-Fossil-Steam
1050 | Second superheater | Boiler | Boiler Tube Leaks | D1 | Forced - Immediate | 2014 | Coal | CC | 100 | Fossil-Steam | WECC | Winter | 788.9332 | 388 | 1 | 1 | 1050-Second superheater | D1-Forced - Immediate | 100-Fossil-Steam
1050 | Second superheater | Boiler | Boiler Tube Leaks | D1 | Forced - Immediate | 2014 | Coal | OS | 100 | Fossil-Steam | MRO | Off-Peak | 458.15 | 23.8 | 1 | 1 | 1050-Second superheater | D1-Forced - Immediate | 100-Fossil-Steam
1050 | Second superheater | Boiler | Boiler Tube Leaks | D1 | Forced - Immediate | 2014 | Coal | OS | 100 | Fossil-Steam | MRO | Summer | 732.9167 | 25 | 1 | 1 | 1050-Second superheater | D1-Forced - Immediate | 100-Fossil-Steam
1050 | Second superheater | Boiler | Boiler Tube Leaks | D1 | Forced - Immediate | 2014 | Coal | OS | 100 | Fossil-Steam | MRO | Summer | 877.0833 | 25 | 1 | 1 | 1050-Second superheater | D1-Forced - Immediate | 100-Fossil-Steam
1050 | Second superheater | Boiler | Boiler Tube Leaks | D1 | Forced - Immediate | 2014 | Coal | OS | 100 | Fossil-Steam | NPCC | Winter | 1075.3333 | 20 | 1 | 1 | 1050-Second superheater | D1-Forced - Immediate | 100-Fossil-Steam
1050 | Second superheater | Boiler | Boiler Tube Leaks | D3 | Forced - Postponed | 2014 | Coal | OS | 100 | Fossil-Steam | MRO | Summer | 2323.0533 | 18.8 | 1 | 1 | 1050-Second superheater | D3-Forced - Postponed | 100-Fossil-Steam
1050 | Second superheater | Boiler | Boiler Tube Leaks | U1 | Forced - Immediate | 2014 | Coal | CC | 100 | Fossil-Steam | SERC | Off-Peak | 4367.05 | 167 | 1 | 1 | 1050-Second superheater | U1-Forced - Immediate | 100-Fossil-Steam
1050 | Second superheater | Boiler | Boiler Tube Leaks | U1 | Forced - Immediate | 2014 | Coal | CC | 100 | Fossil-Steam | SERC | Off-Peak | 6190.1332 | 167 | 1 | 1 | 1050-Second superheater | U1-Forced - Immediate | 100-Fossil-Steam
1050 | Second superheater | Boiler | Boiler Tube Leaks | U1 | Forced - Immediate | 2014 | Coal | CC | 100 | Fossil-Steam | RFC | Off-Peak | 29865.5 | 530 | 1 | 1 | 1050-Second superheater | U1-Forced - Immediate | 100-Fossil-Steam
1050 | Second superheater | Boiler | Boiler Tube Leaks | U1 | Forced - Immediate | 2014 | Coal | CC | 100 | Fossil-Steam | RFC | Off-Peak | 43383.9997 | 510 | 1 | 1 | 1050-Second superheater | U1-Forced - Immediate | 100-Fossil-Steam
1050 | Second superheater | Boiler | Boiler Tube Leaks | U1 | Forced - Immediate | 2014 | Coal | CC | 100 | Fossil-Steam | MRO | Off-Peak | 112559.6664 | 860 | 1 | 1 | 1050-Second superheater | U1-Forced - Immediate | 100-Fossil-Steam
1050 | Second superheater | Boiler | Boiler Tube Leaks | U1 | Forced - Immediate | 2014 | Coal | CC | 100 | Fossil-Steam | WECC | Off-Peak | 373935.6662 | 766 | 1 | 1 | 1050-Second superheater | U1-Forced - Immediate | 100-Fossil-Steam
1050 | Second superheater | Boiler | Boiler Tube Leaks | U1 | Forced - Immediate | 2014 | Coal | CC | 100 | Fossil-Steam | SERC | Summer | 6917.2666 | 254 | 1 | 1 | 1050-Second superheater | U1-Forced - Immediate | 100-Fossil-Steam
1050 | Second superheater | Boiler | Boiler Tube Leaks | U1 | Forced - Immediate | 2014 | Coal | CC | 100 | Fossil-Steam | RFC | Summer | 15100 | 200 | 1 | 1 | 1050-Second superheater | U1-Forced - Immediate | 100-Fossil-Steam
1050 | Second superheater | Boiler | Boiler Tube Leaks | U1 | Forced - Immediate | 2014 | Coal | CC | 100 | Fossil-Steam | WECC | Summer | 23800 | 340 | 1 | 1 | 1050-Second superheater | U1-Forced - Immediate | 100-Fossil-Steam
1050 | Second superheater | Boiler | Boiler Tube Leaks | U1 | Forced - Immediate | 2014 | Coal | CC | 100 | Fossil-Steam | NPCC | Winter | 1728 | 48 | 1 | 1 | 1050-Second superheater | U1-Forced - Immediate | 100-Fossil-Steam
1050 | Second superheater | Boiler | Boiler Tube Leaks | U1 | Forced - Immediate | 2014 | Coal | CC | 100 | Fossil-Steam | SERC | Winter | 7072.45 | 167 | 1 | 1 | 1050-Second superheater | U1-Forced - Immediate | 100-Fossil-Steam
1050 | Second superheater | Boiler | Boiler Tube Leaks | U1 | Forced - Immediate | 2014 | Coal | CC | 100 | Fossil-Steam | SERC | Winter | 15771.1666 | 290 | 1 | 1 | 1050-Second superheater | U1-Forced - Immediate | 100-Fossil-Steam
1050 | Second superheater | Boiler | Boiler Tube Leaks | U1 | Forced - Immediate | 2014 | Coal | CC | 100 | Fossil-Steam | MRO | Winter | 23065.9329 | 644 | 1 | 1 | 1050-Second superheater | U1-Forced - Immediate | 100-Fossil-Steam
1050 | Second superheater | Boiler | Boiler Tube Leaks | U1 | Forced - Immediate | 2014 | Coal | CC | 100 | Fossil-Steam | RFC | Winter | 54688.9998 | 510 | 1 | 1 | 1050-Second superheater | U1-Forced - Immediate | 100-Fossil-Steam
1050 | Second superheater | Boiler | Boiler Tube Leaks | U1 | Forced - Immediate | 2014 | Coal | CC | 100 | Fossil-Steam | SERC | Winter | 165733.8662 | 721 | 1 | 1 | 1050-Second superheater | U1-Forced - Immediate | 100-Fossil-Steam
1050 | Second superheater | Boiler | Boiler Tube Leaks | U2 | Forced - Delayed | 2014 | Coal | CC | 100 | Fossil-Steam | WECC | Off-Peak | 37942.2 | 428 | 1 | 1 | 1050-Second superheater | U2-Forced - Delayed | 100-Fossil-Steam
1050 | Second superheater | Boiler | Boiler Tube Leaks | U2 | Forced - Delayed | 2014 | Coal | CC | 100 | Fossil-Steam | RFC | Off-Peak | 44905.0829 | 635 | 1 | 1 | 1050-Second superheater | U2-Forced - Delayed | 100-Fossil-Steam
1050 | Second superheater | Boiler | Boiler Tube Leaks | U2 | Forced - Delayed | 2014 | Coal | CC | 100 | Fossil-Steam | SERC | Off-Peak | 61349.75 | 385 | 1 | 1 | 1050-Second superheater | U2-Forced - Delayed | 100-Fossil-Steam
1050 | Second superheater | Boiler | Boiler Tube Leaks | U2 | Forced - Delayed | 2014 | Coal | CC | 100 | Fossil-Steam | MRO | Summer | 2015.8525 | 29.45 | 1 | 1 | 1050-Second superheater | U2-Forced - Delayed | 100-Fossil-Steam
1050 | Second superheater | Boiler | Boiler Tube Leaks | U2 | Forced - Delayed | 2014 | Coal | CC | 100 | Fossil-Steam | RFC | Winter | 12795.7 | 199 | 1 | 1 | 1050-Second superheater | U2-Forced - Delayed | 100-Fossil-Steam
1050 | Second superheater | Boiler | Boiler Tube Leaks | U2 | Forced - Delayed | 2014 | Coal | CC | 100 | Fossil-Steam | WECC | Winter | 66754.7499 | 417 | 1 | 1 | 1050-Second superheater | U2-Forced - Delayed | 100-Fossil-Steam
1050 | Second superheater | Boiler | Boiler Tube Leaks | U3 | Forced - Postponed | 2014 | Coal | CC | 100 | Fossil-Steam | RFC | Winter | 5329.8833 | 199 | 1 | 1 | 1050-Second superheater | U3-Forced - Postponed | 100-Fossil-Steam
1050 | Second superheater | Boiler | Boiler Tube Leaks | U3 | Forced - Postponed | 2014 | Gas | GG | 100 | Fossil-Steam | SERC | Winter | 44093.3332 | 400 | 1 | 1 | 1050-Second superheater | U3-Forced - Postponed | 100-Fossil-Steam
1050 | Second superheater | Boiler | Boiler Tube Leaks | D1 | Forced - Immediate | 2014 | Coal | CC | 100 | Fossil-Steam | WECC | Off-Peak | 382.2 | 147 | 1 | 1 | 1050-Second superheater | D1-Forced - Immediate | 100-Fossil-Steam
1050 | Second superheater | Boiler | Boiler Tube Leaks | D1 | Forced - Immediate | 2014 | Coal | CC | 100 | Fossil-Steam | MRO | Off-Peak | 1068.75 | 285 | 1 | 1 | 1050-Second superheater | D1-Forced - Immediate | 100-Fossil-Steam
1050 | Second superheater | Boiler | Boiler Tube Leaks | D1 | Forced - Immediate | 2014 | Coal | CC | 100 | Fossil-Steam | SERC | Winter | 1075.3456 | 281.75 | 1 | 1 | 1050-Second superheater | D1-Forced - Immediate | 100-Fossil-Steam
1050 | Second superheater | Boiler | Boiler Tube Leaks | D1 | Forced - Immediate | 2014 | Coal | OS | 100 | Fossil-Steam | MRO | Summer | 132.02 | 28.7 | 1 | 1 | 1050-Second superheater | D1-Forced - Immediate | 100-Fossil-Steam
1050 | Second superheater | Boiler | Boiler Tube Leaks | U1 | Forced - Immediate | 2014 | Coal | CC | 100 | Fossil-Steam | SERC | Off-Peak | 1932.3333 | 68 | 1 | 1 | 1050-Second superheater | U1-Forced - Immediate | 100-Fossil-Steam
1050 | Second superheater | Boiler | Boiler Tube Leaks | U1 | Forced - Immediate | 2014 | Coal | CC | 100 | Fossil-Steam | SERC | Off-Peak | 2133.1333 | 98 | 1 | 1 | 1050-Second superheater | U1-Forced - Immediate | 100-Fossil-Steam
1050 | Second superheater | Boiler | Boiler Tube Leaks | U1 | Forced - Immediate | 2014 | Coal | CC | 100 | Fossil-Steam | RFC | Off-Peak | 4842.75 | 55 | 1 | 1 | 1050-Second superheater | U1-Forced - Immediate | 100-Fossil-Steam
1050 | Second superheater | Boiler | Boiler Tube Leaks | U1 | Forced - Immediate | 2014 | Coal | CC | 100 | Fossil-Steam | SERC | Off-Peak | 17523.4996 | 606 | 1 | 1 | 1050-Second superheater | U1-Forced - Immediate | 100-Fossil-Steam
1050 | Second superheater | Boiler | Boiler Tube Leaks | U1 | Forced - Immediate | 2014 | Coal | CC | 100 | Fossil-Steam | RFC | Off-Peak | 76941 | 830 | 1 | 1 | 1050-Second superheater | U1-Forced - Immediate | 100-Fossil-Steam
1050 | Second superheater | Boiler | Boiler Tube Leaks | U1 | Forced - Immediate | 2014 | Coal | CC | 100 | Fossil-Steam | WECC | Off-Peak | 134854.3 | 766 | 1 | 1 | 1050-Second superheater | U1-Forced - Immediate | 100-Fossil-Steam
1050 | Second superheater | Boiler | Boiler Tube Leaks | U1 | Forced - Immediate | 2014 | Coal | CC | 100 | Fossil-Steam | SERC | Summer | 2943.45 | 93 | 1 | 1 | 1050-Second superheater | U1-Forced - Immediate | 100-Fossil-Steam
1050 | Second superheater | Boiler | Boiler Tube Leaks | U1 | Forced - Immediate | 2014 | Coal | CC | 100 | Fossil-Steam | SERC | Summer | 6629.4 | 254 | 1 | 1 | 1050-Second superheater | U1-Forced - Immediate | 100-Fossil-Steam
1050 | Second superheater | Boiler | Boiler Tube Leaks | U1 | Forced - Immediate | 2014 | Coal | CC | 100 | Fossil-Steam | RFC | Summer | 10660.4165 | 175 | 1 | 1 | 1050-Second superheater | U1-Forced - Immediate | 100-Fossil-Steam
1050 | Second superheater | Boiler | Boiler Tube Leaks | U1 | Forced - Immediate | 2014 | Coal | CC | 100 | Fossil-Steam | RFC | Summer | 19874.1166 | 149 | 1 | 1 | 1050-Second superheater | U1-Forced - Immediate | 100-Fossil-Steam
1050 | Second superheater | Boiler | Boiler Tube Leaks | U1 | Forced - Immediate | 2014 | Coal | CC | 100 | Fossil-Steam | SERC | Summer | 36274.35 | 579 | 1 | 1 | 1050-Second superheater | U1-Forced - Immediate | 100-Fossil-Steam
1050 | Second superheater | Boiler | Boiler Tube Leaks | U1 | Forced - Immediate | 2014 | Coal | CC | 100 | Fossil-Steam | WECC | Summer | 41202.133 | 428 | 1 | 1 | 1050-Second superheater | U1-Forced - Immediate | 100-Fossil-Steam
1050 | Second superheater | Boiler | Boiler Tube Leaks | U1 | Forced - Immediate | 2014 | Coal | CC | 100 | Fossil-Steam | RFC | Summer | 85639.9998 | 600 | 1 | 1 | 1050-Second superheater | U1-Forced - Immediate | 100-Fossil-Steam
1050 | Second superheater | Boiler | Boiler Tube Leaks | U1 | Forced - Immediate | 2014 | Coal | CC | 100 | Fossil-Steam | WECC | Summer | 106491 | 770 | 1 | 1 | 1050-Second superheater | U1-Forced - Immediate | 100-Fossil-Steam
1050 | Second superheater | Boiler | Boiler Tube Leaks | U1 | Forced - Immediate | 2014 | Coal | CC | 100 | Fossil-Steam | SERC | Winter | 3006 | 167 | 1 | 1 | 1050-Second superheater | U1-Forced - Immediate | 100-Fossil-Steam
1050 | Second superheater | Boiler | Boiler Tube Leaks | U1 | Forced - Immediate | 2014 | Coal | CC | 100 | Fossil-Steam | SERC | Winter | 3682.35 | 167 | 1 | 1 | 1050-Second superheater | U1-Forced - Immediate | 100-Fossil-Steam
1050 | Second superheater | Boiler | Boiler Tube Leaks | U1 | Forced - Immediate | 2014 | Coal | CC | 100 | Fossil-Steam | RFC | Winter | 8050.4998 | 270 | 1 | 1 | 1050-Second superheater | U1-Forced - Immediate | 100-Fossil-Steam
1050 | Second superheater | Boiler | Boiler Tube Leaks | U1 | Forced - Immediate | 2014 | Coal | CC | 100 | Fossil-Steam | WECC | Winter | 66182.4 | 766 | 1 | 1 | 1050-Second superheater | U1-Forced - Immediate | 100-Fossil-Steam
1050 | Second superheater | Boiler | Boiler Tube Leaks | U1 | Forced - Immediate | 2014 | Coal | CC | 100 | Fossil-Steam | RFC | Winter | 69954.4999 | 210 | 1 | 1 | 1050-Second superheater | U1-Forced - Immediate | 100-Fossil-Steam
1050 | Second superheater | Boiler | Boiler Tube Leaks | U1 | Forced - Immediate | 2014 | Oil | OO | 100 | Fossil-Steam | NPCC | Summer | 1150 | 120 | 1 | 1 | 1050-Second superheater | U1-Forced - Immediate | 100-Fossil-Steam
1050 | Second superheater | Boiler | Boiler Tube Leaks | U2 | Forced - Delayed | 2014 | Coal | CC | 100 | Fossil-Steam | SERC | Off-Peak | 29981.8329 | 590 | 1 | 1 | 1050-Second superheater | U2-Forced - Delayed | 100-Fossil-Steam
1050 | Second superheater | Boiler | Boiler Tube Leaks | U2 | Forced - Delayed | 2014 | Coal | CC | 100 | Fossil-Steam | MRO | Off-Peak | 40478.7495 | 705 | 1 | 1 | 1050-Second superheater | U2-Forced - Delayed | 100-Fossil-Steam
1050 | Second superheater | Boiler | Boiler Tube Leaks | U2 | Forced - Delayed | 2014 | Coal | CC | 100 | Fossil-Steam | SERC | Summer | 3379 | 93 | 1 | 1 | 1050-Second superheater | U2-Forced - Delayed | 100-Fossil-Steam
1050 | Second superheater | Boiler | Boiler Tube Leaks | U2 | Forced - Delayed | 2014 | Coal | CC | 100 | Fossil-Steam | SERC | Summer | 9555.2333 | 217 | 1 | 1 | 1050-Second superheater | U2-Forced - Delayed | 100-Fossil-Steam
1050 | Second superheater | Boiler | Boiler Tube Leaks | U2 | Forced - Delayed | 2014 | Coal | CC | 100 | Fossil-Steam | SERC | Summer | 29261 | 580 | 1 | 1 | 1050-Second superheater | U2-Forced - Delayed | 100-Fossil-Steam
1050 | Second superheater | Boiler | Boiler Tube Leaks | U2 | Forced - Delayed | 2014 | Coal | LI | 100 | Fossil-Steam | MRO | Summer | 19025 | 250 | 1 | 1 | 1050-Second superheater | U2-Forced - Delayed | 100-Fossil-Steam
1050 | Second superheater | Boiler | Boiler Tube Leaks | U3 | Forced - Postponed | 2014 | Coal | CC | 100 | Fossil-Steam | SERC | Summer | 5775.9998 | 285 | 1 | 1 | 1050-Second superheater | U3-Forced - Postponed | 100-Fossil-Steam
1050 | Second superheater | Boiler | Boiler Tube Leaks | U3 | Forced - Postponed | 2014 | Coal | CC | 100 | Fossil-Steam | WECC | Winter | 17105.4 | 387 | 1 | 1 | 1050-Second superheater | U3-Forced - Postponed | 100-Fossil-Steam
1050 | Second superheater | Boiler | Boiler Tube Leaks | U3 | Forced - Postponed | 2014 | Coal | CC | 100 | Fossil-Steam | SERC | Winter | 27376 | 580 | 1 | 1 | 1050-Second superheater | U3-Forced - Postponed | 100-Fossil-Steam
1050 | Second superheater | Boiler | Boiler Tube Leaks | D1 | Forced - Immediate | 2014 | Coal | CC | 100 | Fossil-Steam | RFC | Off-Peak | 528.6666 | 130 | 1 | 1 | 1050-Second superheater | D1-Forced - Immediate | 100-Fossil-Steam
1050 | Second superheater | Boiler | Boiler Tube Leaks | D1 | Forced - Immediate | 2014 | Coal | CC | 100 | Fossil-Steam | MRO | Winter | 14890.3666 | 206 | 1 | 1 | 1050-Second superheater | D1-Forced - Immediate | 100-Fossil-Steam
1050 | Second superheater | Boiler | Boiler Tube Leaks | D1 | Forced - Immediate | 2014 | Coal | OS | 100 | Fossil-Steam | MRO | Summer | 289.52 | 18.8 | 1 | 1 | 1050-Second superheater | D1-Forced - Immediate | 100-Fossil-Steam
1050 | Second superheater | Boiler | Boiler Tube Leaks | D1 | Forced - Immediate | 2014 | Coal | OS | 100 | Fossil-Steam | MRO | Summer | 638.5733 | 18.8 | 1 | 1 | 1050-Second superheater | D1-Forced - Immediate | 100-Fossil-Steam
1050 | Second superheater | Boiler | Boiler Tube Leaks | D3 | Forced - Postponed | 2014 | Coal | CC | 100 | Fossil-Steam | RFC | Summer | 127.38 | 115.8 | 2 | 2 | 1050-Second superheater | D3-Forced - Postponed | 100-Fossil-Steam
1050 | Second superheater | Boiler | Boiler Tube Leaks | U1 | Forced - Immediate | 2014 | Coal | CC | 100 | Fossil-Steam | SERC | Off-Peak | 2583.9333 | 98 | 1 | 1 | 1050-Second superheater | U1-Forced - Immediate | 100-Fossil-Steam
1050 | Second superheater | Boiler | Boiler Tube Leaks | U1 | Forced - Immediate | 2014 | Coal | CC | 100 | Fossil-Steam | SERC | Off-Peak | 2907.3333 | 98 | 1 | 1 | 1050-Second superheater | U1-Forced - Immediate | 100-Fossil-Steam
1050 | Second superheater | Boiler | Boiler Tube Leaks | U1 | Forced - Immediate | 2014 | Coal | CC | 100 | Fossil-Steam | SERC | Off-Peak | 13181.2499 | 225 | 1 | 1 | 1050-Second superheater | U1-Forced - Immediate | 100-Fossil-Steam
1050 | Second superheater | Boiler | Boiler Tube Leaks | U1 | Forced - Immediate | 2014 | Coal | CC | 100 | Fossil-Steam | RFC | Off-Peak | 16340 | 200 | 1 | 1 | 1050-Second superheater | U1-Forced - Immediate | 100-Fossil-Steam
1050 | Second superheater | Boiler | Boiler Tube Leaks | U1 | Forced - Immediate | 2014 | Coal | CC | 100 | Fossil-Steam | RFC | Off-Peak | 17100 | 600 | 1 | 1 | 1050-Second superheater | U1-Forced - Immediate | 100-Fossil-Steam
1050 | Second superheater | Boiler | Boiler Tube Leaks | U1 | Forced - Immediate | 2014 | Coal | CC | 100 | Fossil-Steam | MRO | Off-Peak | 17884 | 120 | 1 | 1 | 1050-Second superheater | U1-Forced - Immediate | 100-Fossil-Steam
1050 | Second superheater | Boiler | Boiler Tube Leaks | U1 | Forced - Immediate | 2014 | Coal | CC | 100 | Fossil-Steam | SERC | Off-Peak | 20472.3164 | 379 | 1 | 1 | 1050-Second superheater | U1-Forced - Immediate | 100-Fossil-Steam
1050 | Second superheater | Boiler | Boiler Tube Leaks | U1 | Forced - Immediate | 2014 | Coal | CC | 100 | Fossil-Steam | SERC | Off-Peak | 24334.2499 | 285 | 1 | 1 | 1050-Second superheater | U1-Forced - Immediate | 100-Fossil-Steam
1050 | Second superheater | Boiler | Boiler Tube Leaks | U1 | Forced - Immediate | 2014 | Coal | CC | 100 | Fossil-Steam | WECC | Off-Peak | 26744.6664 | 385 | 1 | 1 | 1050-Second superheater | U1-Forced - Immediate | 100-Fossil-Steam
1050 | Second superheater | Boiler | Boiler Tube Leaks | U1 | Forced - Immediate | 2014 | Coal | CC | 100 | Fossil-Steam | RFC | Off-Peak | 193700 | 1300 | 1 | 1 | 1050-Second superheater | U1-Forced - Immediate | 100-Fossil-Steam
1050 | Second superheater | Boiler | Boiler Tube Leaks | U1 | Forced - Immediate | 2014 | Coal | CC | 100 | Fossil-Steam | SERC | Summer | 6217.7498 | 285 | 1 | 1 | 1050-Second superheater | U1-Forced - Immediate | 100-Fossil-Steam
1050 | Second superheater | Boiler | Boiler Tube Leaks | U1 | Forced - Immediate | 2014 | Coal | CC | 100 | Fossil-Steam | WECC | Summer | 98277.6664 | 770 | 1 | 1 | 1050-Second superheater | U1-Forced - Immediate | 100-Fossil-Steam
1050 | Second superheater | Boiler | Boiler Tube Leaks | U1 | Forced - Immediate | 2014 | Coal | CC | 100 | Fossil-Steam | WECC | Winter | 11767.5 | 450 | 1 | 1 | 1050-Second superheater | U1-Forced - Immediate | 100-Fossil-Steam
1050 | Second superheater | Boiler | Boiler Tube Leaks | U1 | Forced - Immediate | 2014 | Coal | CC | 100 | Fossil-Steam | RFC | Winter | 27365.85 | 783 | 1 | 1 | 1050-Second superheater | U1-Forced - Immediate | 100-Fossil-Steam
1050 | Second superheater | Boiler | Boiler Tube Leaks | U1 | Forced - Immediate | 2014 | Coal | CC | 100 | Fossil-Steam | SERC | Winter | 29125.7998 | 594 | 1 | 1 | 1050-Second superheater | U1-Forced - Immediate | 100-Fossil-Steam
1050 | Second superheater | Boiler | Boiler Tube Leaks | U1 | Forced - Immediate | 2014 | Coal | CC | 100 | Fossil-Steam | RFC | Winter | 29190 | 600 | 1 | 1 | 1050-Second superheater | U1-Forced - Immediate | 100-Fossil-Steam
1050 | Second superheater | Boiler | Boiler Tube Leaks | U1 | Forced - Immediate | 2014 | Coal | CC | 100 | Fossil-Steam | RFC | Winter | 47991.6658 | 1300 | 1 | 1 | 1050-Second superheater | U1-Forced - Immediate | 100-Fossil-Steam
1050 | Second superheater | Boiler | Boiler Tube Leaks | U1 | Forced - Immediate | 2014 | Coal | CC | 100 | Fossil-Steam | RFC | Winter | 93338.4997 | 510 | 1 | 1 | 1050-Second superheater | U1-Forced - Immediate | 100-Fossil-Steam
1050 | Second superheater | Boiler | Boiler Tube Leaks | U1 | Forced - Immediate | 2014 | Coal | OS | 100 | Fossil-Steam | MRO | Winter | 247 | 31.2 | 1 | 1 | 1050-Second superheater | U1-Forced - Immediate | 100-Fossil-Steam
1050 | Second superheater | Boiler | Boiler Tube Leaks | U1 | Forced - Immediate | 2014 | Gas | GG | 100 | Fossil-Steam | SERC | Off-Peak | 34694.8332 | 239 | 1 | 1 | 1050-Second superheater | U1-Forced - Immediate | 100-Fossil-Steam
1050 | Second superheater | Boiler | Boiler Tube Leaks | U2 | Forced - Delayed | 2014 | Coal | CC | 100 | Fossil-Steam | RFC | Off-Peak | 23018.6664 | 415 | 1 | 1 | 1050-Second superheater | U2-Forced - Delayed | 100-Fossil-Steam
1050 | Second superheater | Boiler | Boiler Tube Leaks | U2 | Forced - Delayed | 2014 | Coal | CC | 100 | Fossil-Steam | SERC | Off-Peak | 53149.1665 | 575 | 1 | 1 | 1050-Second superheater | U2-Forced - Delayed | 100-Fossil-Steam
1050 | Second superheater | Boiler | Boiler Tube Leaks | U2 | Forced - Delayed | 2014 | Coal | CC | 100 | Fossil-Steam | RFC | Summer | 106253.3329 | 1300 | 1 | 1 | 1050-Second superheater | U2-Forced - Delayed | 100-Fossil-Steam
1050 | Second superheater | Boiler | Boiler Tube Leaks | U3 | Forced - Postponed | 2014 | Coal | LI | 100 | Fossil-Steam | MRO | Summer | 11354.1665 | 250 | 1 | 1 | 1050-Second superheater | U3-Forced - Postponed | 100-Fossil-Steam
1050 | Second superheater | Boiler | Boiler Tube Leaks | D1 | Forced - Immediate | 2014 | Coal | CC | 100 | Fossil-Steam | RFC | Summer | 514.5 | 245 | 1 | 1 | 1050-Second superheater | D1-Forced - Immediate | 100-Fossil-Steam
1050 | Second superheater | Boiler | Boiler Tube Leaks | D1 | Forced - Immediate | 2014 | Coal | CC | 100 | Fossil-Steam | SERC | Winter | 2365.6998 | 246 | 1 | 1 | 1050-Second superheater | D1-Forced - Immediate | 100-Fossil-Steam
1050 | Second superheater | Boiler | Boiler Tube Leaks | D1 | Forced - Immediate | 2014 | Coal | OS | 100 | Fossil-Steam | MRO | Summer | 697.48 | 18.8 | 1 | 1 | 1050-Second superheater | D1-Forced - Immediate | 100-Fossil-Steam
1050 | Second superheater | Boiler | Boiler Tube Leaks | D1 | Forced - Immediate | 2014 | Coal | OS | 100 | Fossil-Steam | NPCC | Summer | 1207.3333 | 20 | 1 | 1 | 1050-Second superheater | D1-Forced - Immediate | 100-Fossil-Steam
1050 | Second superheater | Boiler | Boiler Tube Leaks | U1 | Forced - Immediate | 2014 | Coal | CC | 100 | Fossil-Steam | SERC | Off-Peak | 2257.2666 | 98 | 1 | 1 | 1050-Second superheater | U1-Forced - Immediate | 100-Fossil-Steam
1050 | Second superheater | Boiler | Boiler Tube Leaks | U1 | Forced - Immediate | 2014 | Coal | CC | 100 | Fossil-Steam | SERC | Off-Peak | 3691.5832 | 155 | 1 | 1 | 1050-Second superheater | U1-Forced - Immediate | 100-Fossil-Steam
1050 | Second superheater | Boiler | Boiler Tube Leaks | U1 | Forced - Immediate | 2014 | Coal | CC | 100 | Fossil-Steam | RFC | Off-Peak | 25855.0829 | 635 | 1 | 1 | 1050-Second superheater | U1-Forced - Immediate | 100-Fossil-Steam
1050 | Second superheater | Boiler | Boiler Tube Leaks | U1 | Forced - Immediate | 2014 | Coal | CC | 100 | Fossil-Steam | MRO | Off-Peak | 39825.5498 | 579 | 1 | 1 | 1050-Second superheater | U1-Forced - Immediate | 100-Fossil-Steam
1050 | Second superheater | Boiler | Boiler Tube Leaks | U1 | Forced - Immediate | 2014 | Coal | CC | 100 | Fossil-Steam | WECC | Off-Peak | 43670.75 | 307 | 1 | 1 | 1050-Second superheater | U1-Forced - Immediate | 100-Fossil-Steam
1050 | Second superheater | Boiler | Boiler Tube Leaks | U1 | Forced - Immediate | 2014 | Coal | CC | 100 | Fossil-Steam | WECC | Off-Peak | 58956.3328 | 770 | 1 | 1 | 1050-Second superheater | U1-Forced - Immediate | 100-Fossil-Steam
1050 | Second superheater | Boiler | Boiler Tube Leaks | U1 | Forced - Immediate | 2014 | Coal | CC | 100 | Fossil-Steam | RFC | Off-Peak | 94064.6665 | 635 | 1 | 1 | 1050-Second superheater | U1-Forced - Immediate | 100-Fossil-Steam
1050 | Second superheater | Boiler | Boiler Tube Leaks | U1 | Forced - Immediate | 2014 | Coal | CC | 100 | Fossil-Steam | WECC | Summer | 4794.9999 | 105 | 1 | 1 | 1050-Second superheater | U1-Forced - Immediate | 100-Fossil-Steam
1050 | Second superheater | Boiler | Boiler Tube Leaks | U1 | Forced - Immediate | 2014 | Coal | CC | 100 | Fossil-Steam | RFC | Summer | 5784.25 | 85 | 1 | 1 | 1050-Second superheater | U1-Forced - Immediate | 100-Fossil-Steam
1050 | Second superheater | Boiler | Boiler Tube Leaks | U1 | Forced - Immediate | 2014 | Coal | CC | 100 | Fossil-Steam | MRO | Summer | 41125 | 500 | 1 | 1 | 1050-Second superheater | U1-Forced - Immediate | 100-Fossil-Steam
1050 | Second superheater | Boiler | Boiler Tube Leaks | U1 | Forced - Immediate | 2014 | Coal | CC | 100 | Fossil-Steam | WECC | Summer | 43162.5998 | 507 | 1 | 1 | 1050-Second superheater | U1-Forced - Immediate | 100-Fossil-Steam
1050 | Second superheater | Boiler | Boiler Tube Leaks | U1 | Forced - Immediate | 2014 | Coal | CC | 100 | Fossil-Steam | MRO | Summer | 58833.8662 | 682 | 1 | 1 | 1050-Second superheater | U1-Forced - Immediate | 100-Fossil-Steam
1050 | Second superheater | Boiler | Boiler Tube Leaks | U1 | Forced - Immediate | 2014 | Coal | CC | 100 | Fossil-Steam | RFC | Winter | 3004.05 | 63 | 1 | 1 | 1050-Second superheater | U1-Forced - Immediate | 100-Fossil-Steam
1050 | Second superheater | Boiler | Boiler Tube Leaks | U1 | Forced - Immediate | 2014 | Coal | CC | 100 | Fossil-Steam | SERC | Winter | 3258.5 | 98 | 1 | 1 | 1050-Second superheater | U1-Forced - Immediate | 100-Fossil-Steam
1050 | Second superheater | Boiler | Boiler Tube Leaks | U1 | Forced - Immediate | 2014 | Coal | CC | 100 | Fossil-Steam | SERC | Winter | 3348.8 | 182 | 1 | 1 | 1050-Second superheater | U1-Forced - Immediate | 100-Fossil-Steam
1050 | Second superheater | Boiler | Boiler Tube Leaks | U1 | Forced - Immediate | 2014 | Coal | CC | 100 | Fossil-Steam | SERC | Winter | 34242.8329 | 599 | 1 | 1 | 1050-Second superheater | U1-Forced - Immediate | 100-Fossil-Steam
1050 | Second superheater | Boiler | Boiler Tube Leaks | U1 | Forced - Immediate | 2014 | Coal | CC | 100 | Fossil-Steam | RFC | Winter | 60910.2495 | 795 | 1 | 1 | 1050-Second superheater | U1-Forced - Immediate | 100-Fossil-Steam
1050 | Second superheater | Boiler | Boiler Tube Leaks | U1 | Forced - Immediate | 2014 | Gas | GG | 100 | Fossil-Steam | SERC | Off-Peak | 155890.55 | 479 | 1 | 1 | 1050-Second superheater | U1-Forced - Immediate | 100-Fossil-Steam
1050 | Second superheater | Boiler | Boiler Tube Leaks | U1 | Forced - Immediate | 2014 | Other | WD | 100 | Fossil-Steam | NPCC | Winter | 2993.25 | 45 | 1 | 1 | 1050-Second superheater | U1-Forced - Immediate | 100-Fossil-Steam
1050 | Second superheater | Boiler | Boiler Tube Leaks | U2 | Forced - Delayed | 2014 | Coal | CC | 100 | Fossil-Steam | RFC | Off-Peak | 27938.6666 | 160 | 1 | 1 | 1050-Second superheater | U2-Forced - Delayed | 100-Fossil-Steam
1050 | Second superheater | Boiler | Boiler Tube Leaks | U2 | Forced - Delayed | 2014 | Coal | CC | 100 | Fossil-Steam | SERC | Off-Peak | 57816 | 876 | 1 | 1 | 1050-Second superheater | U2-Forced - Delayed | 100-Fossil-Steam
1050 | Second superheater | Boiler | Boiler Tube Leaks | U2 | Forced - Delayed | 2014 | Coal | CC | 100 | Fossil-Steam | TRE | Summer | 39023.7829 | 659 | 1 | 1 | 1050-Second superheater | U2-Forced - Delayed | 100-Fossil-Steam
1050 | Second superheater | Boiler | Boiler Tube Leaks | U3 | Forced - Postponed | 2014 | Coal | CC | 100 | Fossil-Steam | RFC | Off-Peak | 18755.9998 | 540 | 1 | 1 | 1050-Second superheater | U3-Forced - Postponed | 100-Fossil-Steam
1050 | Second superheater | Boiler | Boiler Tube Leaks | U3 | Forced - Postponed | 2014 | Coal | CC | 100 | Fossil-Steam | RFC | Summer | 16524.9999 | 300 | 2 | 2 | 1050-Second superheater | U3-Forced - Postponed | 100-Fossil-Steam
1050 | Second superheater | Boiler | Boiler Tube Leaks | U3 | Forced - Postponed | 2014 | Coal | CC | 100 | Fossil-Steam | SERC | Winter | 3179.6166 | 71 | 1 | 1 | 1050-Second superheater | U3-Forced - Postponed | 100-Fossil-Steam
1050 | Second superheater | Boiler | Boiler Tube Leaks | U3 | Forced - Postponed | 2014 | Coal | CC | 100 | Fossil-Steam | RFC | Winter | 5143.95 | 71 | 1 | 1 | 1050-Second superheater | U3-Forced - Postponed | 100-Fossil-Steam
1050 | Second superheater | Boiler | Boiler Tube Leaks | U3 | Forced - Postponed | 2014 | Gas | GG | 100 | Fossil-Steam | WECC | Off-Peak | 171465.9164 | 445 | 1 | 1 | 1050-Second superheater | U3-Forced - Postponed | 100-Fossil-Steam
1050 | Second superheater | Boiler | Boiler Tube Leaks | D1 | Forced - Immediate | 2014 | Coal | OS | 800 | Miscellaneous | NPCC | Off-Peak | 588.6667 | 20 | 1 | 1 | 1050-Second superheater | D1-Forced - Immediate | 800-Miscellaneous
1050 | Second superheater | Boiler | Boiler Tube Leaks | D1 | Forced - Immediate | 2014 | Coal | OS | 800 | Miscellaneous | RFC | Off-Peak | 786.2833 | 19.1 | 1 | 1 | 1050-Second superheater | D1-Forced - Immediate | 800-Miscellaneous
1050 | Second superheater | Boiler | Boiler Tube Leaks | U1 | Forced - Immediate | 2014 | Coal | OS | 800 | Miscellaneous | WECC | Summer | 1504.03 | 24.86 | 1 | 1 | 1050-Second superheater | U1-Forced - Immediate | 800-Miscellaneous
1050 | Second superheater | Boiler | Boiler Tube Leaks | U1 | Forced - Immediate | 2014 | Coal | OS | 800 | Miscellaneous | WECC | Summer | 1572.8093 | 24.86 | 1 | 1 | 1050-Second superheater | U1-Forced - Immediate | 800-Miscellaneous
1050 | Second superheater | Boiler | Boiler Tube Leaks | D1 | Forced - Immediate | 2014 | Coal | OS | 800 | Miscellaneous | RFC | Summer | 109.0483 | 9.1 | 1 | 1 | 1050-Second superheater | D1-Forced - Immediate | 800-Miscellaneous
1050 | Second superheater | Boiler | Boiler Tube Leaks | D1 | Forced - Immediate | 2014 | Coal | OS | 800 | Miscellaneous | RFC | Winter | 900.6667 | 20 | 1 | 1 | 1050-Second superheater | D1-Forced - Immediate | 800-Miscellaneous
1050 | Second superheater | Boiler | Boiler Tube Leaks | U1 | Forced - Immediate | 2014 | Coal | OS | 800 | Miscellaneous | WECC | Summer | 797.1773 | 24.86 | 1 | 1 | 1050-Second superheater | U1-Forced - Immediate | 800-Miscellaneous
1050 | Second superheater | Boiler | Boiler Tube Leaks | U1 | Forced - Immediate | 2014 | Coal | OS | 800 | Miscellaneous | WECC | Summer | 1014.7023 | 24.86 | 1 | 1 | 1050-Second superheater | U1-Forced - Immediate | 800-Miscellaneous
1050 | Second superheater | Boiler | Boiler Tube Leaks | U1 | Forced - Immediate | 2014 | Coal | OS | 800 | Miscellaneous | WECC | Summer | 1661.4767 | 24.86 | 1 | 1 | 1050-Second superheater | U1-Forced - Immediate | 800-Miscellaneous
1050 | Second superheater | Boiler | Boiler Tube Leaks | D1 | Forced - Immediate | 2014 | Coal | OS | 800 | Miscellaneous | RFC | Summer | 81.8417 | 6.1 | 1 | 1 | 1050-Second superheater | D1-Forced - Immediate | 800-Miscellaneous
1050 | Second superheater | Boiler | Boiler Tube Leaks | D1 | Forced - Immediate | 2014 | Coal | OS | 800 | Miscellaneous | RFC | Summer | 180.0283 | 9.1 | 1 | 1 | 1050-Second superheater | D1-Forced - Immediate | 800-Miscellaneous
1050 | Second superheater | Boiler | Boiler Tube Leaks | D1 | Forced - Immediate | 2014 | Coal | OS | 800 | Miscellaneous | RFC | Summer | 462.5383 | 19.1 | 1 | 1 | 1050-Second superheater | D1-Forced - Immediate | 800-Miscellaneous
1050 | Second superheater | Boiler | Boiler Tube Leaks | D1 | Forced - Immediate | 2014 | Coal | OS | 800 | Miscellaneous | RFC | Off-Peak | 976 | 40 | 1 | 1 | 1050-Second superheater | D1-Forced - Immediate | 800-Miscellaneous
1050 | Second superheater | Boiler | Boiler Tube Leaks | D1 | Forced - Immediate | 2014 | Coal | OS | 800 | Miscellaneous | NPCC | Winter | 877.5 | 45 | 1 | 1 | 1050-Second superheater | D1-Forced - Immediate | 800-Miscellaneous
1050 | Second superheater | Boiler | Boiler Tube Leaks | D1 | Forced - Immediate | 2014 | Coal | OS | 800 | Miscellaneous | RFC | Winter | 1116.6666 | 40 | 1 | 1 | 1050-Second superheater | D1-Forced - Immediate | 800-Miscellaneous
1050 | Second superheater | Boiler | Boiler Tube Leaks | U1 | Forced - Immediate | 2014 | Coal | OS | 800 | Miscellaneous | WECC | Off-Peak | 998.129 | 24.86 | 1 | 1 | 1050-Second superheater | U1-Forced - Immediate | 800-Miscellaneous
1050 | Second superheater | Boiler | Boiler Tube Leaks | D1 | Forced - Immediate | 2014 | Coal | OS | 800 | Miscellaneous | RFC | Winter | 321.6 | 20.1 | 1 | 1 | 1050-Second superheater | D1-Forced - Immediate | 800-Miscellaneous
1050 | Second superheater | Boiler | Boiler Tube Leaks | D1 | Forced - Immediate | 2014 | Coal | OS | 800 | Miscellaneous | NPCC | Winter | 610.6667 | 20 | 1 | 1 | 1050-Second superheater | D1-Forced - Immediate | 800-Miscellaneous
1050 | Second superheater | Boiler | Boiler Tube Leaks | D1 | Forced - Immediate | 2014 | Coal | OS | 800 | Miscellaneous | SERC | Winter | 926.25 | 13 | 1 | 1 | 1050-Second superheater | D1-Forced - Immediate | 800-Miscellaneous
1050 | Second superheater | Boiler | Boiler Tube Leaks | U1 | Forced - Immediate | 2014 | Coal | OS | 800 | Miscellaneous | NPCC | Winter | 2681.75 | 51 | 1 | 1 | 1050-Second superheater | U1-Forced - Immediate | 800-Miscellaneous
1050 | Second superheater | Boiler | Boiler Tube Leaks | D1 | Forced - Immediate | 2014 | Coal | OS | 800 | Miscellaneous | RFC | Summer | 121.8983 | 6.1 | 1 | 1 | 1050-Second superheater | D1-Forced - Immediate | 800-Miscellaneous
1050 | Second superheater | Boiler | Boiler Tube Leaks | U1 | Forced - Immediate | 2014 | Coal | OS | 800 | Miscellaneous | WECC | Off-Peak | 915.6767 | 24.86 | 1 | 1 | 1050-Second superheater | U1-Forced - Immediate | 800-Miscellaneous
1050 | Second superheater | Boiler | Boiler Tube Leaks | D1 | Forced - Immediate | 2014 | Coal | CC | 810 | Multi-boiler/Multi-turbine | RFC | Off-Peak | 4010.3333 | 20 | 1 | 1 | 1050-Second superheater | D1-Forced - Immediate | 810-Multi-boiler/Multi-turbine
1050 | Second superheater | Boiler | Boiler Tube Leaks | D3 | Forced - Postponed | 2014 | Coal | CC | 810 | Multi-boiler/Multi-turbine | RFC | Off-Peak | 4218 | 40 | 1 | 1 | 1050-Second superheater | D3-Forced - Postponed | 810-Multi-boiler/Multi-turbine
1050 | Second superheater | Boiler | Boiler Tube Leaks | D1 | Forced - Immediate | 2014 | Coal | CC | 810 | Multi-boiler/Multi-turbine | RFC | Off-Peak | 21937.6666 | 110 | 1 | 1 | 1050-Second superheater | D1-Forced - Immediate | 810-Multi-boiler/Multi-turbine
1050 | Second superheater | Boiler | Boiler Tube Leaks | D1 | Forced - Immediate | 2014 | Coal | OS | 810 | Multi-boiler/Multi-turbine | NPCC | Off-Peak | 608.2325 | 10.91 | 1 | 1 | 1050-Second superheater | D1-Forced - Immediate | 810-Multi-boiler/Multi-turbine
1050 | Second superheater | Boiler | Boiler Tube Leaks | D2 | Forced - Delayed | 2014 | Coal | CC | 810 | Multi-boiler/Multi-turbine | RFC | Off-Peak | 58918.3831 | 419 | 1 | 1 | 1050-Second superheater | D2-Forced - Delayed | 810-Multi-boiler/Multi-turbine
1050 | Second superheater | HRSG Boiler | HRSG Boiler Tube Leaks | D1 | Forced - Immediate | 2014 | Gas | GG | 850 | Combined Cycle Block | TRE | Off-Peak | 676 | 338 | 1 | 1 | 1050-Second superheater | D1-Forced - Immediate | 850-Combined Cycle Block
1050 | Second superheater | HRSG Boiler | HRSG Boiler Tube Leaks | U1 | Forced - Immediate | 2014 | Gas | GG | 851 | CC GT units | TRE | Winter | 7308 | 144 | 1 | 1 | 1050-Second superheater | U1-Forced - Immediate | 851-CC GT units
1050 | Second superheater | HRSG Boiler | HRSG Boiler Tube Leaks | U1 | Forced - Immediate | 2014 | Gas | GG | 851 | CC GT units | WECC | Winter | 24871.0833 | 163 | 1 | 1 | 1050-Second superheater | U1-Forced - Immediate | 851-CC GT units
1050 | Second superheater | HRSG Boiler | HRSG Boiler Tube Leaks | U1 | Forced - Immediate | 2014 | Gas | GG | 851 | CC GT units | WECC | Winter | 29660.5666 | 163 | 1 | 1 | 1050-Second superheater | U1-Forced - Immediate | 851-CC GT units
1050 | Second superheater | HRSG Boiler | HRSG Boiler Tube Leaks | D1 | Forced - Immediate | 2014 | Waste Heat | WH | 852 | CC steam units | WECC | Winter | 2536 | 120 | 1 | 1 | 1050-Second superheater | D1-Forced - Immediate | 852-CC steam units
1050 | Second superheater | HRSG Boiler | HRSG Boiler Tube Leaks | D1 | Forced - Immediate | 2014 | Waste Heat | WH | 852 | CC steam units | WECC | Winter | 1573.9999 | 120 | 1 | 1 | 1050-Second superheater | D1-Forced - Immediate | 852-CC steam units
1050 | Second superheater | HRSG Boiler | HRSG Boiler Tube Leaks | D1 | Forced - Immediate | 2014 | Waste Heat | WH | 852 | CC steam units | WECC | Winter | 2275.9999 | 120 | 1 | 1 | 1050-Second superheater | D1-Forced - Immediate | 852-CC steam units
1050 | Second superheater | HRSG Boiler | HRSG Boiler Tube Leaks | D1 | Forced - Immediate | 2014 | Waste Heat | WH | 852 | CC steam units | WECC | Winter | 9175.9999 | 120 | 1 | 1 | 1050-Second superheater | D1-Forced - Immediate | 852-CC steam units
1055 | External superheater link tubing | Boiler | Boiler Tube Leaks | U1 | Forced - Immediate | 2014 | Coal | CC | 100 | Fossil-Steam | MRO | Off-Peak | 2389.6 | 103 | 1 | 1 | 1055-External superheater link tubing | U1-Forced - Immediate | 100-Fossil-Steam
1055 | External superheater link tubing | Boiler | Boiler Tube Leaks | U2 | Forced - Delayed | 2014 | Coal | CC | 100 | Fossil-Steam | SERC | Summer | 8250.4999 | 174 | 1 | 1 | 1055-External superheater link tubing | U2-Forced - Delayed | 100-Fossil-Steam
1055 | External superheater link tubing | Boiler | Boiler Tube Leaks | U1 | Forced - Immediate | 2014 | Coal | CC | 100 | Fossil-Steam | WECC | Winter | 1300.833 | 446 | 1 | 1 | 1055-External superheater link tubing | U1-Forced - Immediate | 100-Fossil-Steam
1055 | External superheater link tubing | Boiler | Boiler Tube Leaks | D1 | Forced - Immediate | 2014 | Coal | CC | 100 | Fossil-Steam | SERC | Off-Peak | 112.6667 | 26 | 1 | 1 | 1055-External superheater link tubing | D1-Forced - Immediate | 100-Fossil-Steam
1055 | External superheater link tubing | Boiler | Boiler Tube Leaks | U2 | Forced - Delayed | 2014 | Coal | CC | 100 | Fossil-Steam | RFC | Winter | 18510.4162 | 625 | 1 | 1 | 1055-External superheater link tubing | U2-Forced - Delayed | 100-Fossil-Steam
1055 | External superheater link tubing | Boiler | Boiler Tube Leaks | U1 | Forced - Immediate | 2014 | Coal | CC | 100 | Fossil-Steam | RFC | Off-Peak | 74051.5829 | 635 | 1 | 1 | 1055-External superheater link tubing | U1-Forced - Immediate | 100-Fossil-Steam
1055 | External superheater link tubing | Boiler | Boiler Tube Leaks | U1 | Forced - Immediate | 2014 | Coal | CC | 100 | Fossil-Steam | SERC | Summer | 14152.5 | 170 | 1 | 1 | 1055-External superheater link tubing | U1-Forced - Immediate | 100-Fossil-Steam
1055 | External superheater link tubing | Boiler | Boiler Tube Leaks | U1 | Forced - Immediate | 2014 | Coal | CC | 100 | Fossil-Steam | RFC | Winter | 6528.8665 | 638 | 1 | 1 | 1055-External superheater link tubing | U1-Forced - Immediate | 100-Fossil-Steam
1060 | First reheater | Boiler | Boiler Tube Leaks | D1 | Forced - Immediate | 2014 | Coal | CC | 100 | Fossil-Steam | RFC | Off-Peak | 69.74 | 6.34 | 1 | 1 | 1060-First reheater | D1-Forced - Immediate | 100-Fossil-Steam
1060 | First reheater | Boiler | Boiler Tube Leaks | D1 | Forced - Immediate | 2014 | Coal | CC | 100 | Fossil-Steam | RFC | Summer | 26.9333 | 101 | 1 | 1 | 1060-First reheater | D1-Forced - Immediate | 100-Fossil-Steam
1060 | First reheater | Boiler | Boiler Tube Leaks | D2 | Forced - Delayed | 2014 | Coal | CC | 100 | Fossil-Steam | WECC | Off-Peak | 296 | 148 | 1 | 1 | 1060-First reheater | D2-Forced - Delayed | 100-Fossil-Steam
1060 | First reheater | Boiler | Boiler Tube Leaks | U1 | Forced - Immediate | 2014 | Coal | CC | 100 | Fossil-Steam | SERC | Off-Peak | 14563.95 | 453 | 1 | 1 | 1060-First reheater | U1-Forced - Immediate | 100-Fossil-Steam
1060 | First reheater | Boiler | Boiler Tube Leaks | U1 | Forced - Immediate | 2014 | Coal | CC | 100 | Fossil-Steam | MRO | Off-Peak | 18012.75 | 705 | 1 | 1 | 1060-First reheater | U1-Forced - Immediate | 100-Fossil-Steam
1060 | First reheater | Boiler | Boiler Tube Leaks | U1 | Forced - Immediate | 2014 | Coal | CC | 100 | Fossil-Steam | RFC | Off-Peak | 20492.3663 | 493 | 1 | 1 | 1060-First reheater | U1-Forced - Immediate | 100-Fossil-Steam
1060 | First reheater | Boiler | Boiler Tube Leaks | U1 | Forced - Immediate | 2014 | Coal | CC | 100 | Fossil-Steam | RFC | Off-Peak | 20727 | 245 | 1 | 1 | 1060-First reheater | U1-Forced - Immediate | 100-Fossil-Steam
1060 | First reheater | Boiler | Boiler Tube Leaks | U1 | Forced - Immediate | 2014 | Coal | CC | 100 | Fossil-Steam | RFC | Off-Peak | 23099.9997 | 495 | 1 | 1 | 1060-First reheater | U1-Forced - Immediate | 100-Fossil-Steam
1060 | First reheater | Boiler | Boiler Tube Leaks | U1 | Forced - Immediate | 2014 | Coal | CC | 100 | Fossil-Steam | SERC | Off-Peak | 44320.8 | 626 | 1 | 1 | 1060-First reheater | U1-Forced - Immediate | 100-Fossil-Steam
1060 | First reheater | Boiler | Boiler Tube Leaks | U1 | Forced - Immediate | 2014 | Coal | CC | 100 | Fossil-Steam | MRO | Off-Peak | 51989.25 | 515 | 1 | 1 | 1060-First reheater | U1-Forced - Immediate | 100-Fossil-Steam
1060 | First reheater | Boiler | Boiler Tube Leaks | U1 | Forced - Immediate | 2014 | Coal | CC | 100 | Fossil-Steam | SERC | Off-Peak | 74187.9995 | 816 | 1 | 1 | 1060-First reheater | U1-Forced - Immediate | 100-Fossil-Steam
1060 | First reheater | Boiler | Boiler Tube Leaks | U1 | Forced - Immediate | 2014 | Coal | CC | 100 | Fossil-Steam | RFC | Off-Peak | 196083.3329 | 1300 | 1 | 1 | 1060-First reheater | U1-Forced - Immediate | 100-Fossil-Steam
1060 | First reheater | Boiler | Boiler Tube Leaks | U1 | Forced - Immediate | 2014 | Coal | CC | 100 | Fossil-Steam | MRO | Summer | 19051.0499 | 153 | 1 | 1 | 1060-First reheater | U1-Forced - Immediate | 100-Fossil-Steam
1060 | First reheater | Boiler | Boiler Tube Leaks | U1 | Forced - Immediate | 2014 | Coal | CC | 100 | Fossil-Steam | RFC | Summer | 63060.8329 | 650 | 1 | 1 | 1060-First reheater | U1-Forced - Immediate | 100-Fossil-Steam
1060 | First reheater | Boiler | Boiler Tube Leaks | U1 | Forced - Immediate | 2014 | Coal | CC | 100 | Fossil-Steam | RFC | Winter | 11160.5999 | 198 | 1 | 1 | 1060-First reheater | U1-Forced - Immediate | 100-Fossil-Steam
1060 | First reheater | Boiler | Boiler Tube Leaks | U1 | Forced - Immediate | 2014 | Coal | CC | 100 | Fossil-Steam | RFC | Winter | 42089.9165 | 635 | 1 | 1 | 1060-First reheater | U1-Forced - Immediate | 100-Fossil-Steam
1060 | First reheater | Boiler | Boiler Tube Leaks | U1 | Forced - Immediate | 2014 | Coal | CC | 100 | Fossil-Steam | SERC | Winter | 48171.8993 | 1017 | 1 | 1 | 1060-First reheater | U1-Forced - Immediate | 100-Fossil-Steam
1060 | First reheater | Boiler | Boiler Tube Leaks | U1 | Forced - Immediate | 2014 | Gas | GG | 100 | Fossil-Steam | MRO | Summer | 8923.35 | 93 | 1 | 1 | 1060-First reheater | U1-Forced - Immediate | 100-Fossil-Steam
1060 | First reheater | Boiler | Boiler Tube Leaks | U1 | Forced - Immediate | 2014 | Oil | OO | 100 | Fossil-Steam | SERC | Summer | 4226.8666 | 71 | 1 | 1 | 1060-First reheater | U1-Forced - Immediate | 100-Fossil-Steam
1060 | First reheater | Boiler | Boiler Tube Leaks | U2 | Forced - Delayed | 2014 | Coal | CC | 100 | Fossil-Steam | RFC | Off-Peak | 22246.1665 | 635 | 1 | 1 | 1060-First reheater | U2-Forced - Delayed | 100-Fossil-Steam
1060 | First reheater | Boiler | Boiler Tube Leaks | U2 | Forced - Delayed | 2014 | Coal | CC | 100 | Fossil-Steam | RFC | Summer | 10864.8333 | 190 | 1 | 1 | 1060-First reheater | U2-Forced - Delayed | 100-Fossil-Steam
1060 | First reheater | Boiler | Boiler Tube Leaks | U3 | Forced - Postponed | 2014 | Coal | CC | 100 | Fossil-Steam | RFC | Off-Peak | 15225 | 300 | 2 | 2 | 1060-First reheater | U3-Forced - Postponed | 100-Fossil-Steam
1060 | First reheater | Boiler | Boiler Tube Leaks | U3 | Forced - Postponed | 2014 | Coal | CC | 100 | Fossil-Steam | RFC | Off-Peak | 23699.6666 | 245 | 1 | 1 | 1060-First reheater | U3-Forced - Postponed | 100-Fossil-Steam
1060 | First reheater | Boiler | Boiler Tube Leaks | U3 | Forced - Postponed | 2014 | Coal | CC | 100 | Fossil-Steam | MRO | Off-Peak | 58072.4998 | 675 | 1 | 1 | 1060-First reheater | U3-Forced - Postponed | 100-Fossil-Steam
1060 | First reheater | Boiler | Boiler Tube Leaks | U3 | Forced - Postponed | 2014 | Coal | CC | 100 | Fossil-Steam | SERC | Summer | 19064.5665 | 431 | 1 | 1 | 1060-First reheater | U3-Forced - Postponed | 100-Fossil-Steam
1060 | First reheater | Boiler | Boiler Tube Leaks | U3 | Forced - Postponed | 2014 | Coal | CC | 100 | Fossil-Steam | SERC | Winter | 5548.6666 | 290 | 1 | 1 | 1060-First reheater | U3-Forced - Postponed | 100-Fossil-Steam
1060 | First reheater | Boiler | Boiler Tube Leaks | D1 | Forced - Immediate | 2014 | Coal | CC | 100 | Fossil-Steam | RFC | Summer | 2678.6305 | 46.41 | 2 | 2 | 1060-First reheater | D1-Forced - Immediate | 100-Fossil-Steam
1060 | First reheater | Boiler | Boiler Tube Leaks | D2 | Forced - Delayed | 2014 | Coal | CC | 100 | Fossil-Steam | WECC | Off-Peak | 376 | 188 | 1 | 1 | 1060-First reheater | D2-Forced - Delayed | 100-Fossil-Steam
1060 | First reheater | Boiler | Boiler Tube Leaks | D2 | Forced - Delayed | 2014 | Coal | CC | 100 | Fossil-Steam | RFC | Summer | 147.7966 | 43.9 | 1 | 1 | 1060-First reheater | D2-Forced - Delayed | 100-Fossil-Steam
1060 | First reheater | Boiler | Boiler Tube Leaks | D2 | Forced - Delayed | 2014 | Coal | CC | 100 | Fossil-Steam | SERC | Summer | 334.8775 | 46.19 | 1 | 1 | 1060-First reheater | D2-Forced - Delayed | 100-Fossil-Steam
1060 | First reheater | Boiler | Boiler Tube Leaks | U1 | Forced - Immediate | 2014 | Coal | CC | 100 | Fossil-Steam | MRO | Off-Peak | 133.9999 | 120 | 1 | 1 | 1060-First reheater | U1-Forced - Immediate | 100-Fossil-Steam
1060 | First reheater | Boiler | Boiler Tube Leaks | U1 | Forced - Immediate | 2014 | Coal | CC | 100 | Fossil-Steam | RFC | Off-Peak | 1926.25 | 115 | 1 | 1 | 1060-First reheater | U1-Forced - Immediate | 100-Fossil-Steam
1060 | First reheater | Boiler | Boiler Tube Leaks | U1 | Forced - Immediate | 2014 | Coal | CC | 100 | Fossil-Steam | RFC | Off-Peak | 33022.7664 | 662 | 1 | 1 | 1060-First reheater | U1-Forced - Immediate | 100-Fossil-Steam
1060 | First reheater | Boiler | Boiler Tube Leaks | U1 | Forced - Immediate | 2014 | Coal | CC | 100 | Fossil-Steam | RFC | Off-Peak | 38354 | 635 | 1 | 1 | 1060-First reheater | U1-Forced - Immediate | 100-Fossil-Steam
1060 | First reheater | Boiler | Boiler Tube Leaks | U1 | Forced - Immediate | 2014 | Coal | CC | 100 | Fossil-Steam | MRO | Off-Peak | 39448.4665 | 524 | 1 | 1 | 1060-First reheater | U1-Forced - Immediate | 100-Fossil-Steam
1060 | First reheater | Boiler | Boiler Tube Leaks | U1 | Forced - Immediate | 2014 | Coal | CC | 100 | Fossil-Steam | MRO | Off-Peak | 47502 | 520 | 1 | 1 | 1060-First reheater | U1-Forced - Immediate | 100-Fossil-Steam
1060 | First reheater | Boiler | Boiler Tube Leaks | U1 | Forced - Immediate | 2014 | Coal | CC | 100 | Fossil-Steam | RFC | Off-Peak | 98301.6658 | 1300 | 1 | 1 | 1060-First reheater | U1-Forced - Immediate | 100-Fossil-Steam
1060 | First reheater | Boiler | Boiler Tube Leaks | U1 | Forced - Immediate | 2014 | Coal | CC | 100 | Fossil-Steam | RFC | Summer | 19925.4163 | 493 | 1 | 1 | 1060-First reheater | U1-Forced - Immediate | 100-Fossil-Steam
1060 | First reheater | Boiler | Boiler Tube Leaks | U1 | Forced - Immediate | 2014 | Coal | CC | 100 | Fossil-Steam | RFC | Summer | 43860 | 600 | 1 | 1 | 1060-First reheater | U1-Forced - Immediate | 100-Fossil-Steam
1060 | First reheater | Boiler | Boiler Tube Leaks | U1 | Forced - Immediate | 2014 | Coal | CC | 100 | Fossil-Steam | RFC | Summer | 73076.6665 | 440 | 1 | 1 | 1060-First reheater | U1-Forced - Immediate | 100-Fossil-Steam
1060 | First reheater | Boiler | Boiler Tube Leaks | U1 | Forced - Immediate | 2014 | Coal | CC | 100 | Fossil-Steam | WECC | Winter | 39111.3332 | 340 | 1 | 1 | 1060-First reheater | U1-Forced - Immediate | 100-Fossil-Steam
1060 | First reheater | Boiler | Boiler Tube Leaks | U1 | Forced - Immediate | 2014 | Coal | CC | 100 | Fossil-Steam | MRO | Winter | 58065 | 525 | 1 | 1 | 1060-First reheater | U1-Forced - Immediate | 100-Fossil-Steam
1060 | First reheater | Boiler | Boiler Tube Leaks | U1 | Forced - Immediate | 2014 | Coal | CC | 100 | Fossil-Steam | NPCC | Winter | 127794.4605 | 621.77 | 1 | 1 | 1060-First reheater | U1-Forced - Immediate | 100-Fossil-Steam
1060 | First reheater | Boiler | Boiler Tube Leaks | U1 | Forced - Immediate | 2014 | Coal | LI | 100 | Fossil-Steam | MRO | Summer | 28132.4997 | 450 | 1 | 1 | 1060-First reheater | U1-Forced - Immediate | 100-Fossil-Steam
1060 | First reheater | Boiler | Boiler Tube Leaks | U1 | Forced - Immediate | 2014 | Gas | GG | 100 | Fossil-Steam | WECC | Summer | 9685.3 | 138 | 1 | 1 | 1060-First reheater | U1-Forced - Immediate | 100-Fossil-Steam
1060 | First reheater | Boiler | Boiler Tube Leaks | U2 | Forced - Delayed | 2014 | Coal | CC | 100 | Fossil-Steam | SERC | Off-Peak | 7667.4999 | 150 | 1 | 1 | 1060-First reheater | U2-Forced - Delayed | 100-Fossil-Steam
1060 | First reheater | Boiler | Boiler Tube Leaks | U2 | Forced - Delayed | 2014 | Coal | CC | 100 | Fossil-Steam | RFC | Off-Peak | 29985 | 300 | 2 | 2 | 1060-First reheater | U2-Forced - Delayed | 100-Fossil-Steam
1060 | First reheater | Boiler | Boiler Tube Leaks | U2 | Forced - Delayed | 2014 | Coal | CC | 100 | Fossil-Steam | MRO | Summer | 76068.0832 | 535 | 1 | 1 | 1060-First reheater | U2-Forced - Delayed | 100-Fossil-Steam
1060 | First reheater | Boiler | Boiler Tube Leaks | U2 | Forced - Delayed | 2014 | Coal | CC | 100 | Fossil-Steam | RFC | Winter | 35974.9998 | 300 | 1 | 1 | 1060-First reheater | U2-Forced - Delayed | 100-Fossil-Steam
1060 | First reheater | Boiler | Boiler Tube Leaks | U3 | Forced - Postponed | 2014 | Coal | CC | 100 | Fossil-Steam | SERC | Off-Peak | 25384.6663 | 580 | 1 | 1 | 1060-First reheater | U3-Forced - Postponed | 100-Fossil-Steam
1060 | First reheater | Boiler | Boiler Tube Leaks | U3 | Forced - Postponed | 2014 | Coal | CC | 100 | Fossil-Steam | MRO | Winter | 12325.8664 | 352 | 1 | 1 | 1060-First reheater | U3-Forced - Postponed | 100-Fossil-Steam
1060 | First reheater | Boiler | Boiler Tube Leaks | U3 | Forced - Postponed | 2014 | Coal | CC | 100 | Fossil-Steam | RFC | Winter | 15603.3332 | 200 | 1 | 1 | 1060-First reheater | U3-Forced - Postponed | 100-Fossil-Steam
1060 | First reheater | Boiler | Boiler Tube Leaks | U3 | Forced - Postponed | 2014 | Coal | CC | 100 | Fossil-Steam | RFC | Winter | 88857.6665 | 635 | 1 | 1 | 1060-First reheater | U3-Forced - Postponed | 100-Fossil-Steam
1060 | First reheater | Boiler | Boiler Tube Leaks | D1 | Forced - Immediate | 2014 | Coal | CC | 100 | Fossil-Steam | SERC | Summer | 23260.6666 | 148 | 1 | 1 | 1060-First reheater | D1-Forced - Immediate | 100-Fossil-Steam
1060 | First reheater | Boiler | Boiler Tube Leaks | D1 | Forced - Immediate | 2014 | Coal | CC | 100 | Fossil-Steam | RFC | Winter | 7823.9999 | 360 | 1 | 1 | 1060-First reheater | D1-Forced - Immediate | 100-Fossil-Steam
1060 | First reheater | Boiler | Boiler Tube Leaks | D2 | Forced - Delayed | 2014 | Coal | CC | 100 | Fossil-Steam | WECC | Off-Peak | 236 | 118 | 1 | 1 | 1060-First reheater | D2-Forced - Delayed | 100-Fossil-Steam
1060 | First reheater | Boiler | Boiler Tube Leaks | D2 | Forced - Delayed | 2014 | Coal | CC | 100 | Fossil-Steam | WECC | Off-Peak | 340.4 | 340.4 | 1 | 1 | 1060-First reheater | D2-Forced - Delayed | 100-Fossil-Steam
1060 | First reheater | Boiler | Boiler Tube Leaks | D2 | Forced - Delayed | 2014 | Coal | CC | 100 | Fossil-Steam | MRO | Off-Peak | 1866.0533 | 50.8 | 1 | 1 | 1060-First reheater | D2-Forced - Delayed | 100-Fossil-Steam
1060 | First reheater | Boiler | Boiler Tube Leaks | U1 | Forced - Immediate | 2014 | Coal | CC | 100 | Fossil-Steam | RFC | Off-Peak | 3885 | 105 | 1 | 1 | 1060-First reheater | U1-Forced - Immediate | 100-Fossil-Steam
1060 | First reheater | Boiler | Boiler Tube Leaks | U1 | Forced - Immediate | 2014 | Coal | CC | 100 | Fossil-Steam | MRO | Off-Peak | 10319.85 | 484.5 | 1 | 1 | 1060-First reheater | U1-Forced - Immediate | 100-Fossil-Steam
1060 | First reheater | Boiler | Boiler Tube Leaks | U1 | Forced - Immediate | 2014 | Coal | CC | 100 | Fossil-Steam | RFC | Off-Peak | 11896.8833 | 199 | 1 | 1 | 1060-First reheater | U1-Forced - Immediate | 100-Fossil-Steam
1060 | First reheater | Boiler | Boiler Tube Leaks | U1 | Forced - Immediate | 2014 | Coal | CC | 100 | Fossil-Steam | RFC | Off-Peak | 16843.75 | 245 | 1 | 1 | 1060-First reheater | U1-Forced - Immediate | 100-Fossil-Steam
1060 | First reheater | Boiler | Boiler Tube Leaks | U1 | Forced - Immediate | 2014 | Coal | CC | 100 | Fossil-Steam | RFC | Summer | 10768.8666 | 163 | 1 | 1 | 1060-First reheater | U1-Forced - Immediate | 100-Fossil-Steam
1060 | First reheater | Boiler | Boiler Tube Leaks | U1 | Forced - Immediate | 2014 | Coal | CC | 100 | Fossil-Steam | SERC | Summer | 26497.35 | 477 | 1 | 1 | 1060-First reheater | U1-Forced - Immediate | 100-Fossil-Steam
1060 | First reheater | Boiler | Boiler Tube Leaks | U1 | Forced - Immediate | 2014 | Coal | CC | 100 | Fossil-Steam | WECC | Summer | 26932.2664 | 448 | 1 | 1 | 1060-First reheater | U1-Forced - Immediate | 100-Fossil-Steam
1060 | First reheater | Boiler | Boiler Tube Leaks | U1 | Forced - Immediate | 2014 | Coal | CC | 100 | Fossil-Steam | RFC | Summer | 31266 | 193 | 1 | 1 | 1060-First reheater | U1-Forced - Immediate | 100-Fossil-Steam
1060 | First reheater | Boiler | Boiler Tube Leaks | U1 | Forced - Immediate | 2014 | Coal | CC | 100 | Fossil-Steam | WECC | Summer | 74900.7998 | 507 | 1 | 1 | 1060-First reheater | U1-Forced - Immediate | 100-Fossil-Steam
1060 | First reheater | Boiler | Boiler Tube Leaks | U1 | Forced - Immediate | 2014 | Coal | CC | 100 | Fossil-Steam | NPCC | Winter | 18743.0832 | 385 | 1 | 1 | 1060-First reheater | U1-Forced - Immediate | 100-Fossil-Steam
1060 | First reheater | Boiler | Boiler Tube Leaks | U1 | Forced - Immediate | 2014 | Coal | CC | 100 | Fossil-Steam | RFC | Winter | 20533.3332 | 200 | 1 | 1 | 1060-First reheater | U1-Forced - Immediate | 100-Fossil-Steam
1060 | First reheater | Boiler | Boiler Tube Leaks | U1 | Forced - Immediate | 2014 | Coal | CC | 100 | Fossil-Steam | RFC | Winter | 54384.3329 | 620 | 1 | 1 | 1060-First reheater | U1-Forced - Immediate | 100-Fossil-Steam
1060 | First reheater | Boiler | Boiler Tube Leaks | U1 | Forced - Immediate | 2014 | Coal | CC | 100 | Fossil-Steam | SERC | Winter | 65256.75 | 585 | 1 | 1 | 1060-First reheater | U1-Forced - Immediate | 100-Fossil-Steam
1060 | First reheater | Boiler | Boiler Tube Leaks | U1 | Forced - Immediate | 2014 | Coal | CC | 100 | Fossil-Steam | WECC | Winter | 80866.72 | 668.32 | 1 | 1 | 1060-First reheater | U1-Forced - Immediate | 100-Fossil-Steam
1060 | First reheater | Boiler | Boiler Tube Leaks | U2 | Forced - Delayed | 2014 | Coal | CC | 100 | Fossil-Steam | SERC | Off-Peak | 8670.1999 | 231 | 1 | 1 | 1060-First reheater | U2-Forced - Delayed | 100-Fossil-Steam
1060 | First reheater | Boiler | Boiler Tube Leaks | U2 | Forced - Delayed | 2014 | Coal | CC | 100 | Fossil-Steam | SERC | Off-Peak | 11280 | 150 | 1 | 1 | 1060-First reheater | U2-Forced - Delayed | 100-Fossil-Steam
1060 | First reheater | Boiler | Boiler Tube Leaks | U2 | Forced - Delayed | 2014 | Coal | CC | 100 | Fossil-Steam | TRE | Off-Peak | 32578.833 | 470 | 1 | 1 | 1060-First reheater | U2-Forced - Delayed | 100-Fossil-Steam
1060 | First reheater | Boiler | Boiler Tube Leaks | U2 | Forced - Delayed | 2014 | Coal | CC | 100 | Fossil-Steam | SERC | Summer | 16582.6997 | 417 | 1 | 1 | 1060-First reheater | U2-Forced - Delayed | 100-Fossil-Steam
1060 | First reheater | Boiler | Boiler Tube Leaks | U2 | Forced - Delayed | 2014 | Coal | CC | 100 | Fossil-Steam | RFC | Summer | 22935 | 300 | 2 | 2 | 1060-First reheater | U2-Forced - Delayed | 100-Fossil-Steam
1060 | First reheater | Boiler | Boiler Tube Leaks | U2 | Forced - Delayed | 2014 | Coal | CC | 100 | Fossil-Steam | WECC | Summer | 23336.1 | 387 | 1 | 1 | 1060-First reheater | U2-Forced - Delayed | 100-Fossil-Steam
1060 | First reheater | Boiler | Boiler Tube Leaks | U2 | Forced - Delayed | 2014 | Coal | CC | 100 | Fossil-Steam | TRE | Summer | 37601.1663 | 577 | 1 | 1 | 1060-First reheater | U2-Forced - Delayed | 100-Fossil-Steam
1060 | First reheater | Boiler | Boiler Tube Leaks | U2 | Forced - Delayed | 2014 | Coal | CC | 100 | Fossil-Steam | RFC | Summer | 55521.9997 | 510 | 1 | 1 | 1060-First reheater | U2-Forced - Delayed | 100-Fossil-Steam
1060 | First reheater | Boiler | Boiler Tube Leaks | U2 | Forced - Delayed | 2014 | Coal | CC | 100 | Fossil-Steam | RFC | Winter | 7807.25 | 85 | 1 | 1 | 1060-First reheater | U2-Forced - Delayed | 100-Fossil-Steam
1060 | First reheater | Boiler | Boiler Tube Leaks | U2 | Forced - Delayed | 2014 | Coal | CC | 100 | Fossil-Steam | SERC | Winter | 31437.9999 | 264 | 1 | 1 | 1060-First reheater | U2-Forced - Delayed | 100-Fossil-Steam
1060 | First reheater | Boiler | Boiler Tube Leaks | U3 | Forced - Postponed | 2014 | Coal | CC | 100 | Fossil-Steam | RFC | Off-Peak | 165240 | 800 | 1 | 1 | 1060-First reheater | U3-Forced - Postponed | 100-Fossil-Steam
1060 | First reheater | Boiler | Boiler Tube Leaks | U3 | Forced - Postponed | 2014 | Coal | CC | 100 | Fossil-Steam | WECC | Summer | 32746.25 | 575 | 1 | 1 | 1060-First reheater | U3-Forced - Postponed | 100-Fossil-Steam
1060 | First reheater | Boiler | Boiler Tube Leaks | U3 | Forced - Postponed | 2014 | Coal | LI | 100 | Fossil-Steam | MRO | Off-Peak | 17408.3332 | 250 | 1 | 1 | 1060-First reheater | U3-Forced - Postponed | 100-Fossil-Steam
1060 | First reheater | Boiler | Boiler Tube Leaks | D1 | Forced - Immediate | 2014 | Coal | CC | 100 | Fossil-Steam | MRO | Off-Peak | 315.8748 | 270.75 | 1 | 1 | 1060-First reheater | D1-Forced - Immediate | 100-Fossil-Steam
1060 | First reheater | Boiler | Boiler Tube Leaks | D1 | Forced - Immediate | 2014 | Coal | CC | 100 | Fossil-Steam | SERC | Winter | 511.5 | 90 | 1 | 1 | 1060-First reheater | D1-Forced - Immediate | 100-Fossil-Steam
1060 | First reheater | Boiler | Boiler Tube Leaks | D2 | Forced - Delayed | 2014 | Coal | CC | 100 | Fossil-Steam | WECC | Off-Peak | 182.4 | 182.4 | 1 | 1 | 1060-First reheater | D2-Forced - Delayed | 100-Fossil-Steam
1060 | First reheater | Boiler | Boiler Tube Leaks | D2 | Forced - Delayed | 2014 | Coal | CC | 100 | Fossil-Steam | WECC | Off-Peak | 201.5331 | 302.3 | 1 | 1 | 1060-First reheater | D2-Forced - Delayed | 100-Fossil-Steam
1060 | First reheater | Boiler | Boiler Tube Leaks | U1 | Forced - Immediate | 2014 | Coal | CC | 100 | Fossil-Steam | RFC | Off-Peak | 1911 | 105 | 1 | 1 | 1060-First reheater | U1-Forced - Immediate | 100-Fossil-Steam
1060 | First reheater | Boiler | Boiler Tube Leaks | U1 | Forced - Immediate | 2014 | Coal | CC | 100 | Fossil-Steam | RFC | Off-Peak | 3663 | 198 | 1 | 1 | 1060-First reheater | U1-Forced - Immediate | 100-Fossil-Steam
1060 | First reheater | Boiler | Boiler Tube Leaks | U1 | Forced - Immediate | 2014 | Coal | CC | 100 | Fossil-Steam | SERC | Off-Peak | 9476.2499 | 225 | 1 | 1 | 1060-First reheater | U1-Forced - Immediate | 100-Fossil-Steam
1060 | First reheater | Boiler | Boiler Tube Leaks | U1 | Forced - Immediate | 2014 | Coal | CC | 100 | Fossil-Steam | RFC | Off-Peak | 18317.8332 | 245 | 1 | 1 | 1060-First reheater | U1-Forced - Immediate | 100-Fossil-Steam
1060 | First reheater | Boiler | Boiler Tube Leaks | U1 | Forced - Immediate | 2014 | Coal | CC | 100 | Fossil-Steam | RFC | Off-Peak | 37316.8329 | 635 | 1 | 1 | 1060-First reheater | U1-Forced - Immediate | 100-Fossil-Steam
1060 | First reheater | Boiler | Boiler Tube Leaks | U1 | Forced - Immediate | 2014 | Coal | CC | 100 | Fossil-Steam | MRO | Off-Peak | 47714.75 | 515 | 1 | 1 | 1060-First reheater | U1-Forced - Immediate | 100-Fossil-Steam
1060 | First reheater | Boiler | Boiler Tube Leaks | U1 | Forced - Immediate | 2014 | Coal | CC | 100 | Fossil-Steam | TRE | Summer | 11468 | 470 | 1 | 1 | 1060-First reheater | U1-Forced - Immediate | 100-Fossil-Steam
1060 | First reheater | Boiler | Boiler Tube Leaks | U1 | Forced - Immediate | 2014 | Coal | CC | 100 | Fossil-Steam | RFC | Summer | 18975.9165 | 635 | 1 | 1 | 1060-First reheater | U1-Forced - Immediate | 100-Fossil-Steam
1060 | First reheater | Boiler | Boiler Tube Leaks | U1 | Forced - Immediate | 2014 | Coal | CC | 100 | Fossil-Steam | RFC | Summer | 41973 | 510 | 1 | 1 | 1060-First reheater | U1-Forced - Immediate | 100-Fossil-Steam
1060 | First reheater | Boiler | Boiler Tube Leaks | U1 | Forced - Immediate | 2014 | Coal | CC | 100 | Fossil-Steam | SERC | Winter | 6451.2 | 252 | 1 | 1 | 1060-First reheater | U1-Forced - Immediate | 100-Fossil-Steam
1060 | First reheater | Boiler | Boiler Tube Leaks | U1 | Forced - Immediate | 2014 | Coal | CC | 100 | Fossil-Steam | RFC | Winter | 12478.6666 | 245 | 1 | 1 | 1060-First reheater | U1-Forced - Immediate | 100-Fossil-Steam
1060 | First reheater | Boiler | Boiler Tube Leaks | U2 | Forced - Delayed | 2014 | Coal | CC | 100 | Fossil-Steam | WECC | Off-Peak | 9770.6665 | 458 | 1 | 1 | 1060-First reheater | U2-Forced - Delayed | 100-Fossil-Steam
1060 | First reheater | Boiler | Boiler Tube Leaks | U2 | Forced - Delayed | 2014 | Coal | CC | 100 | Fossil-Steam | RFC | Off-Peak | 50567.1665 | 635 | 1 | 1 | 1060-First reheater | U2-Forced - Delayed | 100-Fossil-Steam
1060 | First reheater | Boiler | Boiler Tube Leaks | U2 | Forced - Delayed | 2014 | Coal | CC | 100 | Fossil-Steam | RFC | Winter | 9072.3333 | 85 | 1 | 1 | 1060-First reheater | U2-Forced - Delayed | 100-Fossil-Steam
1060 | First reheater | Boiler | Boiler Tube Leaks | U2 | Forced - Delayed | 2014 | Coal | CC | 100 | Fossil-Steam | WECC | Winter | 56070 | 900 | 1 | 1 | 1060-First reheater | U2-Forced - Delayed | 100-Fossil-Steam
1060 | First reheater | Boiler | Boiler Tube Leaks | U2 | Forced - Delayed | 2014 | Gas | GG | 100 | Fossil-Steam | SERC | Winter | 97704 | 531 | 1 | 1 | 1060-First reheater | U2-Forced - Delayed | 100-Fossil-Steam
1060 | First reheater | Boiler | Boiler Tube Leaks | U3 | Forced - Postponed | 2014 | Coal | CC | 100 | Fossil-Steam | SERC | Off-Peak | 9275.1666 | 290 | 1 | 1 | 1060-First reheater | U3-Forced - Postponed | 100-Fossil-Steam
1060 | First reheater | Boiler | Boiler Tube Leaks | U3 | Forced - Postponed | 2014 | Coal | CC | 100 | Fossil-Steam | SERC | Off-Peak | 17418.6666 | 320 | 1 | 1 | 1060-First reheater | U3-Forced - Postponed | 100-Fossil-Steam
1060 | First reheater | Boiler | Boiler Tube Leaks | U3 | Forced - Postponed | 2014 | Coal | CC | 100 | Fossil-Steam | SERC | Summer | 8138.1499 | 159 | 1 | 1 | 1060-First reheater | U3-Forced - Postponed | 100-Fossil-Steam
1060 | First reheater | Boiler | Boiler Tube Leaks | U3 | Forced - Postponed | 2014 | Coal | CC | 100 | Fossil-Steam | RFC | Winter | 17340 | 300 | 1 | 1 | 1060-First reheater | U3-Forced - Postponed | 100-Fossil-Steam
1060 | First reheater | Boiler | Boiler Tube Leaks | U3 | Forced - Postponed | 2014 | Gas | GG | 100 | Fossil-Steam | SERC | Summer | 63435.883 | 533 | 1 | 1 | 1060-First reheater | U3-Forced - Postponed | 100-Fossil-Steam
1060 | First reheater | Boiler | Boiler Tube Leaks | D1 | Forced - Immediate | 2014 | Coal | CC | 100 | Fossil-Steam | MRO | Off-Peak | 3634.1666 | 245 | 1 | 1 | 1060-First reheater | D1-Forced - Immediate | 100-Fossil-Steam
1060 | First reheater | Boiler | Boiler Tube Leaks | D1 | Forced - Immediate | 2014 | Coal | CC | 100 | Fossil-Steam | SERC | Summer | 1381.3 | 57 | 1 | 1 | 1060-First reheater | D1-Forced - Immediate | 100-Fossil-Steam
1060 | First reheater | Boiler | Boiler Tube Leaks | D2 | Forced - Delayed | 2014 | Coal | CC | 100 | Fossil-Steam | WECC | Off-Peak | 190.5 | 190.5 | 1 | 1 | 1060-First reheater | D2-Forced - Delayed | 100-Fossil-Steam
1060 | First reheater | Boiler | Boiler Tube Leaks | D2 | Forced - Delayed | 2014 | Coal | CC | 100 | Fossil-Steam | WECC | Off-Peak | 332 | 83 | 1 | 1 | 1060-First reheater | D2-Forced - Delayed | 100-Fossil-Steam
1060 | First reheater | Boiler | Boiler Tube Leaks | U1 | Forced - Immediate | 2014 | Coal | CC | 100 | Fossil-Steam | WECC | Off-Peak | 11547.6666 | 98 | 1 | 1 | 1060-First reheater | U1-Forced - Immediate | 100-Fossil-Steam
1060 | First reheater | Boiler | Boiler Tube Leaks | U1 | Forced - Immediate | 2014 | Coal | CC | 100 | Fossil-Steam | RFC | Off-Peak | 49096.0829 | 635 | 1 | 1 | 1060-First reheater | U1-Forced - Immediate | 100-Fossil-Steam
1060 | First reheater | Boiler | Boiler Tube Leaks | U1 | Forced - Immediate | 2014 | Coal | CC | 100 | Fossil-Steam | MRO | Off-Peak | 53544.0665 | 524 | 1 | 1 | 1060-First reheater | U1-Forced - Immediate | 100-Fossil-Steam
1060 | First reheater | Boiler | Boiler Tube Leaks | U1 | Forced - Immediate | 2014 | Coal | CC | 100 | Fossil-Steam | WECC | Off-Peak | 54701.992 | 668.32 | 1 | 1 | 1060-First reheater | U1-Forced - Immediate | 100-Fossil-Steam
1060 | First reheater | Boiler | Boiler Tube Leaks | U1 | Forced - Immediate | 2014 | Coal | CC | 100 | Fossil-Steam | SERC | Off-Peak | 60003.1997 | 816 | 1 | 1 | 1060-First reheater | U1-Forced - Immediate | 100-Fossil-Steam
1060 | First reheater | Boiler | Boiler Tube Leaks | U1 | Forced - Immediate | 2014 | Coal | CC | 100 | Fossil-Steam | MRO | Off-Peak | 63752 | 520 | 1 | 1 | 1060-First reheater | U1-Forced - Immediate | 100-Fossil-Steam
1060 | First reheater | Boiler | Boiler Tube Leaks | U1 | Forced - Immediate | 2014 | Coal | CC | 100 | Fossil-Steam | NPCC | Off-Peak | 100140.3901 | 241.37 | 1 | 1 | 1060-First reheater | U1-Forced - Immediate | 100-Fossil-Steam
1060 | First reheater | Boiler | Boiler Tube Leaks | U1 | Forced - Immediate | 2014 | Coal | CC | 100 | Fossil-Steam | SERC | Off-Peak | 123753 | 994 | 1 | 1 | 1060-First reheater | U1-Forced - Immediate | 100-Fossil-Steam
1060 | First reheater | Boiler | Boiler Tube Leaks | U1 | Forced - Immediate | 2014 | Coal | CC | 100 | Fossil-Steam | RFC | Summer | 9301.8332 | 245 | 1 | 1 | 1060-First reheater | U1-Forced - Immediate | 100-Fossil-Steam
1060 | First reheater | Boiler | Boiler Tube Leaks | U1 | Forced - Immediate | 2014 | Coal | CC | 100 | Fossil-Steam | RFC | Summer | 14587 | 290 | 1 | 1 | 1060-First reheater | U1-Forced - Immediate | 100-Fossil-Steam
1060 | First reheater | Boiler | Boiler Tube Leaks | U1 | Forced - Immediate | 2014 | Coal | CC | 100 | Fossil-Steam | RFC | Summer | 15145.0832 | 245 | 1 | 1 | 1060-First reheater | U1-Forced - Immediate | 100-Fossil-Steam
1060 | First reheater | Boiler | Boiler Tube Leaks | U1 | Forced - Immediate | 2014 | Coal | CC | 100 | Fossil-Steam | RFC | Summer | 28519.9996 | 552 | 1 | 1 | 1060-First reheater | U1-Forced - Immediate | 100-Fossil-Steam
1060 | First reheater | Boiler | Boiler Tube Leaks | U1 | Forced - Immediate | 2014 | Coal | CC | 100 | Fossil-Steam | RFC | Summer | 45151 | 652 | 1 | 1 | 1060-First reheater | U1-Forced - Immediate | 100-Fossil-Steam
1060 | First reheater | Boiler | Boiler Tube Leaks | U1 | Forced - Immediate | 2014 | Coal | CC | 100 | Fossil-Steam | RFC | Summer | 136083.5 | 590 | 1 | 1 | 1060-First reheater | U1-Forced - Immediate | 100-Fossil-Steam
1060 | First reheater | Boiler | Boiler Tube Leaks | U1 | Forced - Immediate | 2014 | Coal | CC | 100 | Fossil-Steam | NPCC | Winter | 18865 | 385 | 1 | 1 | 1060-First reheater | U1-Forced - Immediate | 100-Fossil-Steam
1060 | First reheater | Boiler | Boiler Tube Leaks | U1 | Forced - Immediate | 2014 | Coal | CC | 100 | Fossil-Steam | RFC | Winter | 65461.0331 | 661 | 1 | 1 | 1060-First reheater | U1-Forced - Immediate | 100-Fossil-Steam
1060 | First reheater | Boiler | Boiler Tube Leaks | U2 | Forced - Delayed | 2014 | Coal | CC | 100 | Fossil-Steam | SERC | Summer | 17041.0898 | 260.7 | 1 | 1 | 1060-First reheater | U2-Forced - Delayed | 100-Fossil-Steam
1060 | First reheater | Boiler | Boiler Tube Leaks | U2 | Forced - Delayed | 2014 | Coal | CC | 100 | Fossil-Steam | RFC | Summer | 135476.2498 | 585 | 1 | 1 | 1060-First reheater | U2-Forced - Delayed | 100-Fossil-Steam
1060 | First reheater | Boiler | Boiler Tube Leaks | U2 | Forced - Delayed | 2014 | Coal | CC | 100 | Fossil-Steam | RFC | Winter | 11407 | 85 | 1 | 1 | 1060-First reheater | U2-Forced - Delayed | 100-Fossil-Steam
1060 | First reheater | Boiler | Boiler Tube Leaks | U2 | Forced - Delayed | 2014 | Coal | CC | 100 | Fossil-Steam | RFC | Winter | 27916.8331 | 835 | 1 | 1 | 1060-First reheater | U2-Forced - Delayed | 100-Fossil-Steam
1060 | First reheater | Boiler | Boiler Tube Leaks | U2 | Forced - Delayed | 2014 | Coal | LI | 100 | Fossil-Steam | MRO | Winter | 69212.5 | 250 | 1 | 1 | 1060-First reheater | U2-Forced - Delayed | 100-Fossil-Steam
1060 | First reheater | Boiler | Boiler Tube Leaks | U3 | Forced - Postponed | 2014 | Coal | CC | 100 | Fossil-Steam | SERC | Off-Peak | 88189.0828 | 821 | 1 | 1 | 1060-First reheater | U3-Forced - Postponed | 100-Fossil-Steam
1060 | First reheater | Boiler | Boiler Tube Leaks | D1 | Forced - Immediate | 2014 | Coal | CC | 100 | Fossil-Steam | MRO | Off-Peak | 17.75 | 15 | 1 | 1 | 1060-First reheater | D1-Forced - Immediate | 100-Fossil-Steam
1060 | First reheater | Boiler | Boiler Tube Leaks | D1 | Forced - Immediate | 2014 | Coal | CC | 100 | Fossil-Steam | RFC | Off-Peak | 1890 | 300 | 1 | 1 | 1060-First reheater | D1-Forced - Immediate | 100-Fossil-Steam
1060 | First reheater | Boiler | Boiler Tube Leaks | D1 | Forced - Immediate | 2014 | Coal | CC | 100 | Fossil-Steam | RFC | Winter | 3915 | 145 | 1 | 1 | 1060-First reheater | D1-Forced - Immediate | 100-Fossil-Steam
1060 | First reheater | Boiler | Boiler Tube Leaks | D2 | Forced - Delayed | 2014 | Coal | CC | 100 | Fossil-Steam | RFC | Winter | 3822.1665 | 190 | 1 | 1 | 1060-First reheater | D2-Forced - Delayed | 100-Fossil-Steam
1060 | First reheater | Boiler | Boiler Tube Leaks | D3 | Forced - Postponed | 2014 | Coal | CC | 100 | Fossil-Steam | SERC | Off-Peak | 936 | 13 | 1 | 1 | 1060-First reheater | D3-Forced - Postponed | 100-Fossil-Steam
1060 | First reheater | Boiler | Boiler Tube Leaks | U1 | Forced - Immediate | 2014 | Coal | CC | 100 | Fossil-Steam | TRE | Off-Peak | 14264.5 | 470 | 1 | 1 | 1060-First reheater | U1-Forced - Immediate | 100-Fossil-Steam
1060 | First reheater | Boiler | Boiler Tube Leaks | U1 | Forced - Immediate | 2014 | Coal | CC | 100 | Fossil-Steam | MRO | Off-Peak | 18044 | 520 | 1 | 1 | 1060-First reheater | U1-Forced - Immediate | 100-Fossil-Steam
1060 | First reheater | Boiler | Boiler Tube Leaks | U1 | Forced - Immediate | 2014 | Coal | CC | 100 | Fossil-Steam | RFC | Off-Peak | 23209.4496 | 627 | 1 | 1 | 1060-First reheater | U1-Forced - Immediate | 100-Fossil-Steam
1060 | First reheater | Boiler | Boiler Tube Leaks | U1 | Forced - Immediate | 2014 | Coal | CC | 100 | Fossil-Steam | RFC | Off-Peak | 32141.5829 | 635 | 1 | 1 | 1060-First reheater | U1-Forced - Immediate | 100-Fossil-Steam
1060 | First reheater | Boiler | Boiler Tube Leaks | U1 | Forced - Immediate | 2014 | Coal | CC | 100 | Fossil-Steam | SERC | Off-Peak | 42126.25 | 335 | 1 | 1 | 1060-First reheater | U1-Forced - Immediate | 100-Fossil-Steam
1060 | First reheater | Boiler | Boiler Tube Leaks | U1 | Forced - Immediate | 2014 | Coal | CC | 100 | Fossil-Steam | RFC | Off-Peak | 157321.6658 | 1300 | 1 | 1 | 1060-First reheater | U1-Forced - Immediate | 100-Fossil-Steam
1060 | First reheater | Boiler | Boiler Tube Leaks | U1 | Forced - Immediate | 2014 | Coal | CC | 100 | Fossil-Steam | WECC | Off-Peak | 170811.6664 | 770 | 1 | 1 | 1060-First reheater | U1-Forced - Immediate | 100-Fossil-Steam
1060 | First reheater | Boiler | Boiler Tube Leaks | U1 | Forced - Immediate | 2014 | Coal | CC | 100 | Fossil-Steam | SERC | Summer | 13378.4466 | 158.2 | 1 | 1 | 1060-First reheater | U1-Forced - Immediate | 100-Fossil-Steam
1060 | First reheater | Boiler | Boiler Tube Leaks | U1 | Forced - Immediate | 2014 | Coal | CC | 100 | Fossil-Steam | RFC | Summer | 13683.25 | 245 | 1 | 1 | 1060-First reheater | U1-Forced - Immediate | 100-Fossil-Steam
1060 | First reheater | Boiler | Boiler Tube Leaks | U1 | Forced - Immediate | 2014 | Coal | CC | 100 | Fossil-Steam | SERC | Summer | 16051.05 | 477 | 1 | 1 | 1060-First reheater | U1-Forced - Immediate | 100-Fossil-Steam
1060 | First reheater | Boiler | Boiler Tube Leaks | U1 | Forced - Immediate | 2014 | Coal | CC | 100 | Fossil-Steam | SERC | Summer | 132118.6996 | 1239 | 1 | 1 | 1060-First reheater | U1-Forced - Immediate | 100-Fossil-Steam
1060 | First reheater | Boiler | Boiler Tube Leaks | U1 | Forced - Immediate | 2014 | Coal | CC | 100 | Fossil-Steam | SERC | Winter | 8110.3331 | 290 | 1 | 1 | 1060-First reheater | U1-Forced - Immediate | 100-Fossil-Steam
1060 | First reheater | Boiler | Boiler Tube Leaks | U1 | Forced - Immediate | 2014 | Coal | CC | 100 | Fossil-Steam | RFC | Winter | 10560.2665 | 199 | 1 | 1 | 1060-First reheater | U1-Forced - Immediate | 100-Fossil-Steam
1060 | First reheater | Boiler | Boiler Tube Leaks | U1 | Forced - Immediate | 2014 | Coal | CC | 100 | Fossil-Steam | TRE | Winter | 34039.9998 | 555 | 1 | 1 | 1060-First reheater | U1-Forced - Immediate | 100-Fossil-Steam
1060 | First reheater | Boiler | Boiler Tube Leaks | U1 | Forced - Immediate | 2014 | Coal | CC | 100 | Fossil-Steam | MRO | Winter | 34469.1664 | 665 | 1 | 1 | 1060-First reheater | U1-Forced - Immediate | 100-Fossil-Steam
1060 | First reheater | Boiler | Boiler Tube Leaks | U1 | Forced - Immediate | 2014 | Coal | CC | 100 | Fossil-Steam | RFC | Winter | 64242.3329 | 620 | 1 | 1 | 1060-First reheater | U1-Forced - Immediate | 100-Fossil-Steam
1060 | First reheater | Boiler | Boiler Tube Leaks | U1 | Forced - Immediate | 2014 | Coal | CC | 100 | Fossil-Steam | RFC | Winter | 235917.5 | 595 | 1 | 1 | 1060-First reheater | U1-Forced - Immediate | 100-Fossil-Steam
1060 | First reheater | Boiler | Boiler Tube Leaks | U1 | Forced - Immediate | 2014 | Gas | GG | 100 | Fossil-Steam | MRO | Winter | 94993.8665 | 404 | 1 | 1 | 1060-First reheater | U1-Forced - Immediate | 100-Fossil-Steam
1060 | First reheater | Boiler | Boiler Tube Leaks | U2 | Forced - Delayed | 2014 | Coal | CC | 100 | Fossil-Steam | MRO | Off-Peak | 11478.3333 | 97 | 1 | 1 | 1060-First reheater | U2-Forced - Delayed | 100-Fossil-Steam
1060 | First reheater | Boiler | Boiler Tube Leaks | U2 | Forced - Delayed | 2014 | Coal | CC | 100 | Fossil-Steam | MRO | Summer | 12862.6665 | 440 | 1 | 1 | 1060-First reheater | U2-Forced - Delayed | 100-Fossil-Steam
1060 | First reheater | Boiler | Boiler Tube Leaks | U2 | Forced - Delayed | 2014 | Coal | CC | 100 | Fossil-Steam | SERC | Winter | 6241.2 | 168 | 1 | 1 | 1060-First reheater | U2-Forced - Delayed | 100-Fossil-Steam
1060 | First reheater | Boiler | Boiler Tube Leaks | U2 | Forced - Delayed | 2014 | Coal | CC | 100 | Fossil-Steam | SERC | Winter | 6722.4999 | 150 | 1 | 1 | 1060-First reheater | U2-Forced - Delayed | 100-Fossil-Steam
1060 | First reheater | Boiler | Boiler Tube Leaks | U2 | Forced - Delayed | 2014 | Coal | CC | 100 | Fossil-Steam | RFC | Winter | 24839.0829 | 635 | 1 | 1 | 1060-First reheater | U2-Forced - Delayed | 100-Fossil-Steam
1060 | First reheater | Boiler | Boiler Tube Leaks | U3 | Forced - Postponed | 2014 | Coal | CC | 100 | Fossil-Steam | SERC | Off-Peak | 29909.5829 | 575 | 1 | 1 | 1060-First reheater | U3-Forced - Postponed | 100-Fossil-Steam
1060 | First reheater | Boiler | Boiler Tube Leaks | U3 | Forced - Postponed | 2014 | Coal | CC | 100 | Fossil-Steam | RFC | Off-Peak | 141575.75 | 235 | 1 | 1 | 1060-First reheater | U3-Forced - Postponed | 100-Fossil-Steam
1060 | First reheater | Boiler | Boiler Tube Leaks | U3 | Forced - Postponed | 2014 | Coal | CC | 100 | Fossil-Steam | MRO | Summer | 5904 | 164 | 1 | 1 | 1060-First reheater | U3-Forced - Postponed | 100-Fossil-Steam
1060 | First reheater | Boiler | Boiler Tube Leaks | U3 | Forced - Postponed | 2014 | Coal | CC | 100 | Fossil-Steam | MRO | Summer | 10090.26 | 104.4 | 1 | 1 | 1060-First reheater | U3-Forced - Postponed | 100-Fossil-Steam
1060 | First reheater | Boiler | Boiler Tube Leaks | U3 | Forced - Postponed | 2014 | Coal | CC | 100 | Fossil-Steam | MRO | Summer | 18699.1663 | 475 | 1 | 1 | 1060-First reheater | U3-Forced - Postponed | 100-Fossil-Steam
1060 | First reheater | Boiler | Boiler Tube Leaks | U3 | Forced - Postponed | 2014 | Coal | CC | 100 | Fossil-Steam | RFC | Summer | 23565 | 300 | 2 | 2 | 1060-First reheater | U3-Forced - Postponed | 100-Fossil-Steam
1060 | First reheater | Boiler | Boiler Tube Leaks | U3 | Forced - Postponed | 2014 | Coal | CC | 100 | Fossil-Steam | RFC | Winter | 2789.4166 | 55 | 1 | 1 | 1060-First reheater | U3-Forced - Postponed | 100-Fossil-Steam
1060 | First reheater | Boiler | Boiler Tube Leaks | D1 | Forced - Immediate | 2014 | Coal | CC | 100 | Fossil-Steam | MRO | Off-Peak | 273.9166 | 95 | 1 | 1 | 1060-First reheater | D1-Forced - Immediate | 100-Fossil-Steam
1060 | First reheater | Boiler | Boiler Tube Leaks | D1 | Forced - Immediate | 2014 | Coal | CC | 100 | Fossil-Steam | RFC | Winter | 21 | 45 | 1 | 1 | 1060-First reheater | D1-Forced - Immediate | 100-Fossil-Steam
1060 | First reheater | Boiler | Boiler Tube Leaks | D1 | Forced - Immediate | 2014 | Coal | CC | 100 | Fossil-Steam | RFC | Winter | 21296 | 320 | 1 | 1 | 1060-First reheater | D1-Forced - Immediate | 100-Fossil-Steam
1060 | First reheater | Boiler | Boiler Tube Leaks | D1 | Forced - Immediate | 2014 | Coal | CC | 100 | Fossil-Steam | RFC | Winter | 305946.6666 | 320 | 1 | 1 | 1060-First reheater | D1-Forced - Immediate | 100-Fossil-Steam
1060 | First reheater | Boiler | Boiler Tube Leaks | D1 | Forced - Immediate | 2014 | Gas | GG | 100 | Fossil-Steam | SERC | Winter | 24050.5 | 206 | 1 | 1 | 1060-First reheater | D1-Forced - Immediate | 100-Fossil-Steam
1060 | First reheater | Boiler | Boiler Tube Leaks | D2 | Forced - Delayed | 2014 | Coal | CC | 100 | Fossil-Steam | RFC | Summer | 101 | 6 | 1 | 1 | 1060-First reheater | D2-Forced - Delayed | 100-Fossil-Steam
1060 | First reheater | Boiler | Boiler Tube Leaks | SF | Startup Failure | 2014 | Coal | CC | 100 | Fossil-Steam | RFC | Off-Peak | 9112.3998 | 627 | 1 | 1 | 1060-First reheater | SF-Startup Failure | 100-Fossil-Steam
1060 | First reheater | Boiler | Boiler Tube Leaks | U1 | Forced - Immediate | 2014 | Coal | CC | 100 | Fossil-Steam | RFC | Off-Peak | 2278.9166 | 115 | 1 | 1 | 1060-First reheater | U1-Forced - Immediate | 100-Fossil-Steam
1060 | First reheater | Boiler | Boiler Tube Leaks | U1 | Forced - Immediate | 2014 | Coal | CC | 100 | Fossil-Steam | RFC | Off-Peak | 2763.2499 | 105 | 1 | 1 | 1060-First reheater | U1-Forced - Immediate | 100-Fossil-Steam
1060 | First reheater | Boiler | Boiler Tube Leaks | U1 | Forced - Immediate | 2014 | Coal | CC | 100 | Fossil-Steam | RFC | Off-Peak | 13164.8 | 132 | 1 | 1 | 1060-First reheater | U1-Forced - Immediate | 100-Fossil-Steam
1060 | First reheater | Boiler | Boiler Tube Leaks | U1 | Forced - Immediate | 2014 | Coal | CC | 100 | Fossil-Steam | MRO | Off-Peak | 19400.3331 | 715 | 1 | 1 | 1060-First reheater | U1-Forced - Immediate | 100-Fossil-Steam
1060 | First reheater | Boiler | Boiler Tube Leaks | U1 | Forced - Immediate | 2014 | Coal | CC | 100 | Fossil-Steam | SERC | Off-Peak | 24563.1999 | 192 | 1 | 1 | 1060-First reheater | U1-Forced - Immediate | 100-Fossil-Steam
1060 | First reheater | Boiler | Boiler Tube Leaks | U1 | Forced - Immediate | 2014 | Coal | CC | 100 | Fossil-Steam | SERC | Off-Peak | 29386.6663 | 580 | 1 | 1 | 1060-First reheater | U1-Forced - Immediate | 100-Fossil-Steam
1060 | First reheater | Boiler | Boiler Tube Leaks | U1 | Forced - Immediate | 2014 | Coal | CC | 100 | Fossil-Steam | SERC | Summer | 17010.133 | 431 | 1 | 1 | 1060-First reheater | U1-Forced - Immediate | 100-Fossil-Steam
1060 | First reheater | Boiler | Boiler Tube Leaks | U1 | Forced - Immediate | 2014 | Coal | CC | 100 | Fossil-Steam | SERC | Summer | 21595.3331 | 580 | 1 | 1 | 1060-First reheater | U1-Forced - Immediate | 100-Fossil-Steam
1060 | First reheater | Boiler | Boiler Tube Leaks | U1 | Forced - Immediate | 2014 | Coal | CC | 100 | Fossil-Steam | SERC | Summer | 22456.7999 | 432 | 1 | 1 | 1060-First reheater | U1-Forced - Immediate | 100-Fossil-Steam
1060 | First reheater | Boiler | Boiler Tube Leaks | U1 | Forced - Immediate | 2014 | Coal | CC | 100 | Fossil-Steam | MRO | Summer | 30889.155 | 475.95 | 1 | 1 | 1060-First reheater | U1-Forced - Immediate | 100-Fossil-Steam
1060 | First reheater | Boiler | Boiler Tube Leaks | U1 | Forced - Immediate | 2014 | Coal | CC | 100 | Fossil-Steam | SERC | Summer | 63846.6662 | 628 | 1 | 1 | 1060-First reheater | U1-Forced - Immediate | 100-Fossil-Steam
1060 | First reheater | Boiler | Boiler Tube Leaks | U1 | Forced - Immediate | 2014 | Coal | CC | 100 | Fossil-Steam | RFC | Winter | 5553.3332 | 245 | 1 | 1 | 1060-First reheater | U1-Forced - Immediate | 100-Fossil-Steam
1060 | First reheater | Boiler | Boiler Tube Leaks | U1 | Forced - Immediate | 2014 | Coal | CC | 100 | Fossil-Steam | SERC | Winter | 6581.8332 | 170 | 1 | 1 | 1060-First reheater | U1-Forced - Immediate | 100-Fossil-Steam
1060 | First reheater | Boiler | Boiler Tube Leaks | U1 | Forced - Immediate | 2014 | Coal | CC | 100 | Fossil-Steam | RFC | Winter | 7623 | 132 | 1 | 1 | 1060-First reheater | U1-Forced - Immediate | 100-Fossil-Steam
1060 | First reheater | Boiler | Boiler Tube Leaks | U1 | Forced - Immediate | 2014 | Coal | CC | 100 | Fossil-Steam | SERC | Winter | 13155.35 | 481 | 1 | 1 | 1060-First reheater | U1-Forced - Immediate | 100-Fossil-Steam
1060 | First reheater | Boiler | Boiler Tube Leaks | U1 | Forced - Immediate | 2014 | Gas | GG | 100 | Fossil-Steam | MRO | Summer | 12497.333 | 455 | 1 | 1 | 1060-First reheater | U1-Forced - Immediate | 100-Fossil-Steam
1060 | First reheater | Boiler | Boiler Tube Leaks | U2 | Forced - Delayed | 2014 | Coal | CC | 100 | Fossil-Steam | MRO | Off-Peak | 6428.67 | 101.8 | 1 | 1 | 1060-First reheater | U2-Forced - Delayed | 100-Fossil-Steam
1060 | First reheater | Boiler | Boiler Tube Leaks | U2 | Forced - Delayed | 2014 | Coal | CC | 100 | Fossil-Steam | RFC | Off-Peak | 8896.7999 | 198 | 1 | 1 | 1060-First reheater | U2-Forced - Delayed | 100-Fossil-Steam
1060 | First reheater | Boiler | Boiler Tube Leaks | U2 | Forced - Delayed | 2014 | Coal | CC | 100 | Fossil-Steam | SERC | Summer | 10775.8332 | 134 | 1 | 1 | 1060-First reheater | U2-Forced - Delayed | 100-Fossil-Steam
1060 | First reheater | Boiler | Boiler Tube Leaks | U2 | Forced - Delayed | 2014 | Coal | CC | 100 | Fossil-Steam | SERC | Summer | 128427 | 1110 | 1 | 1 | 1060-First reheater | U2-Forced - Delayed | 100-Fossil-Steam
1060 | First reheater | Boiler | Boiler Tube Leaks | U3 | Forced - Postponed | 2014 | Coal | CC | 100 | Fossil-Steam | RFC | Off-Peak | 17038.15 | 149 | 1 | 1 | 1060-First reheater | U3-Forced - Postponed | 100-Fossil-Steam
1060 | First reheater | Boiler | Boiler Tube Leaks | U3 | Forced - Postponed | 2014 | Coal | CC | 100 | Fossil-Steam | RFC | Summer | 8318.8333 | 190 | 1 | 1 | 1060-First reheater | U3-Forced - Postponed | 100-Fossil-Steam
1060 | First reheater | Boiler | Boiler Tube Leaks | D1 | Forced - Immediate | 2014 | Coal | CC | 100 | Fossil-Steam | MRO | Off-Peak | 1295 | 105 | 1 | 1 | 1060-First reheater | D1-Forced - Immediate | 100-Fossil-Steam
1060 | First reheater | Boiler | Boiler Tube Leaks | D2 | Forced - Delayed | 2014 | Coal | CC | 100 | Fossil-Steam | WECC | Off-Peak | 243.3 | 243.3 | 1 | 1 | 1060-First reheater | D2-Forced - Delayed | 100-Fossil-Steam
1060 | First reheater | Boiler | Boiler Tube Leaks | D2 | Forced - Delayed | 2014 | Coal | CC | 100 | Fossil-Steam | SERC | Off-Peak | 3978.4 | 6 | 1 | 1 | 1060-First reheater | D2-Forced - Delayed | 100-Fossil-Steam
1060 | First reheater | Boiler | Boiler Tube Leaks | D2 | Forced - Delayed | 2014 | Coal | CC | 100 | Fossil-Steam | RFC | Summer | 9711.3332 | 280 | 1 | 1 | 1060-First reheater | D2-Forced - Delayed | 100-Fossil-Steam
1060 | First reheater | Boiler | Boiler Tube Leaks | U1 | Forced - Immediate | 2014 | Coal | CC | 100 | Fossil-Steam | RFC | Off-Peak | 976.5 | 105 | 1 | 1 | 1060-First reheater | U1-Forced - Immediate | 100-Fossil-Steam
1060 | First reheater | Boiler | Boiler Tube Leaks | U1 | Forced - Immediate | 2014 | Coal | CC | 100 | Fossil-Steam | RFC | Off-Peak | 18795.5832 | 245 | 1 | 1 | 1060-First reheater | U1-Forced - Immediate | 100-Fossil-Steam
1060 | First reheater | Boiler | Boiler Tube Leaks | U1 | Forced - Immediate | 2014 | Coal | CC | 100 | Fossil-Steam | RFC | Off-Peak | 25619.6664 | 755 | 1 | 1 | 1060-First reheater | U1-Forced - Immediate | 100-Fossil-Steam
1060 | First reheater | Boiler | Boiler Tube Leaks | U1 | Forced - Immediate | 2014 | Coal | CC | 100 | Fossil-Steam | RFC | Off-Peak | 43719.433 | 497 | 1 | 1 | 1060-First reheater | U1-Forced - Immediate | 100-Fossil-Steam
1060 | First reheater | Boiler | Boiler Tube Leaks | U1 | Forced - Immediate | 2014 | Coal | CC | 100 | Fossil-Steam | SERC | Off-Peak | 55319.25 | 615 | 1 | 1 | 1060-First reheater | U1-Forced - Immediate | 100-Fossil-Steam
1060 | First reheater | Boiler | Boiler Tube Leaks | U1 | Forced - Immediate | 2014 | Coal | CC | 100 | Fossil-Steam | RFC | Off-Peak | 85097.8328 | 770 | 1 | 1 | 1060-First reheater | U1-Forced - Immediate | 100-Fossil-Steam
1060 | First reheater | Boiler | Boiler Tube Leaks | U1 | Forced - Immediate | 2014 | Coal | CC | 100 | Fossil-Steam | SERC | Summer | 15322.05 | 431 | 1 | 1 | 1060-First reheater | U1-Forced - Immediate | 100-Fossil-Steam
1060 | First reheater | Boiler | Boiler Tube Leaks | U1 | Forced - Immediate | 2014 | Coal | CC | 100 | Fossil-Steam | SERC | Summer | 17569.4998 | 477 | 1 | 1 | 1060-First reheater | U1-Forced - Immediate | 100-Fossil-Steam
1060 | First reheater | Boiler | Boiler Tube Leaks | U1 | Forced - Immediate | 2014 | Coal | CC | 100 | Fossil-Steam | RFC | Summer | 25097.5996 | 552 | 1 | 1 | 1060-First reheater | U1-Forced - Immediate | 100-Fossil-Steam
1060 | First reheater | Boiler | Boiler Tube Leaks | U1 | Forced - Immediate | 2014 | Coal | CC | 100 | Fossil-Steam | SERC | Summer | 42249.6 | 432 | 1 | 1 | 1060-First reheater | U1-Forced - Immediate | 100-Fossil-Steam
1060 | First reheater | Boiler | Boiler Tube Leaks | U1 | Forced - Immediate | 2014 | Coal | CC | 100 | Fossil-Steam | RFC | Winter | 6852.9999 | 132 | 1 | 1 | 1060-First reheater | U1-Forced - Immediate | 100-Fossil-Steam
1060 | First reheater | Boiler | Boiler Tube Leaks | U1 | Forced - Immediate | 2014 | Coal | LI | 100 | Fossil-Steam | SERC | Summer | 57203.96 | 641.3 | 1 | 1 | 1060-First reheater | U1-Forced - Immediate | 100-Fossil-Steam
1060 | First reheater | Boiler | Boiler Tube Leaks | U2 | Forced - Delayed | 2014 | Coal | CC | 100 | Fossil-Steam | SERC | Off-Peak | 6906.9 | 231 | 1 | 1 | 1060-First reheater | U2-Forced - Delayed | 100-Fossil-Steam
1060 | First reheater | Boiler | Boiler Tube Leaks | U2 | Forced - Delayed | 2014 | Coal | CC | 100 | Fossil-Steam | MRO | Off-Peak | 13086.54 | 104.4 | 1 | 1 | 1060-First reheater | U2-Forced - Delayed | 100-Fossil-Steam
1060 | First reheater | Boiler | Boiler Tube Leaks | U2 | Forced - Delayed | 2014 | Coal | CC | 100 | Fossil-Steam | RFC | Off-Peak | 26175 | 300 | 2 | 2 | 1060-First reheater | U2-Forced - Delayed | 100-Fossil-Steam
1060 | First reheater | Boiler | Boiler Tube Leaks | U2 | Forced - Delayed | 2014 | Coal | CC | 100 | Fossil-Steam | SERC | Off-Peak | 30740.3166 | 263 | 1 | 1 | 1060-First reheater | U2-Forced - Delayed | 100-Fossil-Steam
1060 | First reheater | Boiler | Boiler Tube Leaks | U2 | Forced - Delayed | 2014 | Coal | CC | 100 | Fossil-Steam | MRO | Winter | 8817.5766 | 101.8 | 1 | 1 | 1060-First reheater | U2-Forced - Delayed | 100-Fossil-Steam
1060 | First reheater | Boiler | Boiler Tube Leaks | U2 | Forced - Delayed | 2014 | Coal | CC | 100 | Fossil-Steam | SERC | Winter | 33431.8832 | 469 | 1 | 1 | 1060-First reheater | U2-Forced - Delayed | 100-Fossil-Steam
1060 | First reheater | Boiler | Boiler Tube Leaks | U2 | Forced - Delayed | 2014 | Coal | CC | 100 | Fossil-Steam | RFC | Winter | 38612.7498 | 627 | 1 | 1 | 1060-First reheater | U2-Forced - Delayed | 100-Fossil-Steam
1060 | First reheater | Boiler | Boiler Tube Leaks | U3 | Forced - Postponed | 2014 | Coal | CC | 100 | Fossil-Steam | MRO | Off-Peak | 16989.1663 | 475 | 1 | 1 | 1060-First reheater | U3-Forced - Postponed | 100-Fossil-Steam
1060 | First reheater | Boiler | Boiler Tube Leaks | U3 | Forced - Postponed | 2014 | Coal | CC | 100 | Fossil-Steam | RFC | Summer | 8801.7332 | 251 | 1 | 1 | 1060-First reheater | U3-Forced - Postponed | 100-Fossil-Steam
1060 | First reheater | Boiler | Boiler Tube Leaks | U3 | Forced - Postponed | 2014 | Coal | CC | 100 | Fossil-Steam | SERC | Summer | 33139.1665 | 575 | 1 | 1 | 1060-First reheater | U3-Forced - Postponed | 100-Fossil-Steam
1060 | First reheater | Boiler | Boiler Tube Leaks | D1 | Forced - Immediate | 2014 | Coal | CC | 810 | Multi-boiler/Multi-turbine | SERC | Summer | 21562.3832 | 349 | 1 | 1 | 1060-First reheater | D1-Forced - Immediate | 810-Multi-boiler/Multi-turbine
1060 | First reheater | Boiler | Boiler Tube Leaks | D1 | Forced - Immediate | 2014 | Coal | CC | 810 | Multi-boiler/Multi-turbine | RFC | Winter | 657.4164 | 343 | 1 | 1 | 1060-First reheater | D1-Forced - Immediate | 810-Multi-boiler/Multi-turbine
1060 | First reheater | Boiler | Boiler Tube Leaks | D1 | Forced - Immediate | 2014 | Coal | CC | 810 | Multi-boiler/Multi-turbine | RFC | Winter | 14.65 | 293 | 1 | 1 | 1060-First reheater | D1-Forced - Immediate | 810-Multi-boiler/Multi-turbine
1060 | First reheater | Boiler | Boiler Tube Leaks | D2 | Forced - Delayed | 2014 | Coal | CC | 810 | Multi-boiler/Multi-turbine | RFC | Winter | 28666.5831 | 419 | 1 | 1 | 1060-First reheater | D2-Forced - Delayed | 810-Multi-boiler/Multi-turbine
1060 | First reheater | Boiler | Boiler Tube Leaks | D1 | Forced - Immediate | 2014 | Coal | CC | 810 | Multi-boiler/Multi-turbine | SERC | Off-Peak | 14190.9999 | 345 | 1 | 1 | 1060-First reheater | D1-Forced - Immediate | 810-Multi-boiler/Multi-turbine
1060 | First reheater | HRSG Boiler | HRSG Boiler Tube Leaks | U1 | Forced - Immediate | 2014 | Gas | GG | 851 | CC GT units | SERC | Off-Peak | 12240 | 170 | 1 | 1 | 1060-First reheater | U1-Forced - Immediate | 851-CC GT units
1070 | Second reheater | Boiler | Boiler Tube Leaks | D1 | Forced - Immediate | 2014 | Coal | CC | 100 | Fossil-Steam | SERC | Summer | 0 | 0 | 1 | 1 | 1070-Second reheater | D1-Forced - Immediate | 100-Fossil-Steam
1070 | Second reheater | Boiler | Boiler Tube Leaks | D1 | Forced - Immediate | 2014 | Coal | CC | 100 | Fossil-Steam | SERC | Winter | 1529.3332 | 185 | 1 | 1 | 1070-Second reheater | D1-Forced - Immediate | 100-Fossil-Steam
1070 | Second reheater | Boiler | Boiler Tube Leaks | U1 | Forced - Immediate | 2014 | Coal | CC | 100 | Fossil-Steam | SERC | Off-Peak | 2800.0332 | 167 | 1 | 1 | 1070-Second reheater | U1-Forced - Immediate | 100-Fossil-Steam
1070 | Second reheater | Boiler | Boiler Tube Leaks | U1 | Forced - Immediate | 2014 | Coal | CC | 100 | Fossil-Steam | SERC | Off-Peak | 4110.9832 | 167 | 1 | 1 | 1070-Second reheater | U1-Forced - Immediate | 100-Fossil-Steam
1070 | Second reheater | Boiler | Boiler Tube Leaks | U1 | Forced - Immediate | 2014 | Coal | CC | 100 | Fossil-Steam | SERC | Off-Peak | 44415.2999 | 414 | 1 | 1 | 1070-Second reheater | U1-Forced - Immediate | 100-Fossil-Steam
1070 | Second reheater | Boiler | Boiler Tube Leaks | U1 | Forced - Immediate | 2014 | Coal | CC | 100 | Fossil-Steam | RFC | Winter | 24506.6666 | 160 | 1 | 1 | 1070-Second reheater | U1-Forced - Immediate | 100-Fossil-Steam
1070 | Second reheater | Boiler | Boiler Tube Leaks | U1 | Forced - Immediate | 2014 | Coal | CC | 100 | Fossil-Steam | WECC | Winter | 53970.6664 | 740 | 1 | 1 | 1070-Second reheater | U1-Forced - Immediate | 100-Fossil-Steam
1070 | Second reheater | Boiler | Boiler Tube Leaks | U1 | Forced - Immediate | 2014 | Coal | LI | 100 | Fossil-Steam | TRE | Summer | 32226.9995 | 780 | 1 | 1 | 1070-Second reheater | U1-Forced - Immediate | 100-Fossil-Steam
1070 | Second reheater | Boiler | Boiler Tube Leaks | U2 | Forced - Delayed | 2014 | Coal | CC | 100 | Fossil-Steam | SERC | Off-Peak | 29707.333 | 440 | 1 | 1 | 1070-Second reheater | U2-Forced - Delayed | 100-Fossil-Steam
1070 | Second reheater | Boiler | Boiler Tube Leaks | U2 | Forced - Delayed | 2014 | Coal | CC | 100 | Fossil-Steam | SERC | Winter | 15404.0132 | 437.2 | 1 | 1 | 1070-Second reheater | U2-Forced - Delayed | 100-Fossil-Steam
1070 | Second reheater | Boiler | Boiler Tube Leaks | U2 | Forced - Delayed | 2014 | Coal | LI | 100 | Fossil-Steam | TRE | Off-Peak | 19246.3331 | 580 | 1 | 1 | 1070-Second reheater | U2-Forced - Delayed | 100-Fossil-Steam
1070 | Second reheater | Boiler | Boiler Tube Leaks | D1 | Forced - Immediate | 2014 | Coal | CC | 100 | Fossil-Steam | SERC | Off-Peak | 6082.6975 | 41.03 | 1 | 1 | 1070-Second reheater | D1-Forced - Immediate | 100-Fossil-Steam
1070 | Second reheater | Boiler | Boiler Tube Leaks | D1 | Forced - Immediate | 2014 | Coal | CC | 100 | Fossil-Steam | RFC | Winter | 516.6666 | 40 | 1 | 1 | 1070-Second reheater | D1-Forced - Immediate | 100-Fossil-Steam
1070 | Second reheater | Boiler | Boiler Tube Leaks | U1 | Forced - Immediate | 2014 | Coal | CC | 100 | Fossil-Steam | MRO | Off-Peak | 33560.833 | 515 | 1 | 1 | 1070-Second reheater | U1-Forced - Immediate | 100-Fossil-Steam
1070 | Second reheater | Boiler | Boiler Tube Leaks | U1 | Forced - Immediate | 2014 | Coal | CC | 100 | Fossil-Steam | RFC | Off-Peak | 70416.6665 | 650 | 1 | 1 | 1070-Second reheater | U1-Forced - Immediate | 100-Fossil-Steam
1070 | Second reheater | Boiler | Boiler Tube Leaks | U1 | Forced - Immediate | 2014 | Coal | CC | 100 | Fossil-Steam | MRO | Summer | 6416.6665 | 280 | 1 | 1 | 1070-Second reheater | U1-Forced - Immediate | 100-Fossil-Steam
1070 | Second reheater | Boiler | Boiler Tube Leaks | U1 | Forced - Immediate | 2014 | Coal | CC | 100 | Fossil-Steam | MRO | Summer | 22900 | 200 | 1 | 1 | 1070-Second reheater | U1-Forced - Immediate | 100-Fossil-Steam
1070 | Second reheater | Boiler | Boiler Tube Leaks | U1 | Forced - Immediate | 2014 | Coal | CC | 100 | Fossil-Steam | WECC | Summer | 27200.624 | 668.32 | 1 | 1 | 1070-Second reheater | U1-Forced - Immediate | 100-Fossil-Steam
1070 | Second reheater | Boiler | Boiler Tube Leaks | U1 | Forced - Immediate | 2014 | Coal | CC | 100 | Fossil-Steam | MRO | Winter | 34994.25 | 515 | 1 | 1 | 1070-Second reheater | U1-Forced - Immediate | 100-Fossil-Steam
1070 | Second reheater | Boiler | Boiler Tube Leaks | U1 | Forced - Immediate | 2014 | Coal | CC | 100 | Fossil-Steam | RFC | Winter | 44430 | 600 | 1 | 1 | 1070-Second reheater | U1-Forced - Immediate | 100-Fossil-Steam
1070 | Second reheater | Boiler | Boiler Tube Leaks | U2 | Forced - Delayed | 2014 | Coal | CC | 100 | Fossil-Steam | SERC | Off-Peak | 26878.5 | 330 | 1 | 1 | 1070-Second reheater | U2-Forced - Delayed | 100-Fossil-Steam
1070 | Second reheater | Boiler | Boiler Tube Leaks | U2 | Forced - Delayed | 2014 | Coal | CC | 100 | Fossil-Steam | SERC | Winter | 27893.36 | 437.2 | 1 | 1 | 1070-Second reheater | U2-Forced - Delayed | 100-Fossil-Steam
1070 | Second reheater | Boiler | Boiler Tube Leaks | U3 | Forced - Postponed | 2014 | Coal | CC | 100 | Fossil-Steam | MRO | Off-Peak | 27326.9333 | 187 | 1 | 1 | 1070-Second reheater | U3-Forced - Postponed | 100-Fossil-Steam
1070 | Second reheater | Boiler | Boiler Tube Leaks | U3 | Forced - Postponed | 2014 | Coal | CC | 100 | Fossil-Steam | RFC | Off-Peak | 34853 | 260 | 1 | 1 | 1070-Second reheater | U3-Forced - Postponed | 100-Fossil-Steam
1070 | Second reheater | Boiler | Boiler Tube Leaks | D3 | Forced - Postponed | 2014 | Coal | CC | 100 | Fossil-Steam | SERC | Winter | 1184 | 185 | 1 | 1 | 1070-Second reheater | D3-Forced - Postponed | 100-Fossil-Steam
1070 | Second reheater | Boiler | Boiler Tube Leaks | U1 | Forced - Immediate | 2014 | Coal | CC | 100 | Fossil-Steam | SERC | Off-Peak | 3401.2332 | 167 | 1 | 1 | 1070-Second reheater | U1-Forced - Immediate | 100-Fossil-Steam
1070 | Second reheater | Boiler | Boiler Tube Leaks | U1 | Forced - Immediate | 2014 | Coal | CC | 100 | Fossil-Steam | SERC | Off-Peak | 6237.45 | 167 | 1 | 1 | 1070-Second reheater | U1-Forced - Immediate | 100-Fossil-Steam
1070 | Second reheater | Boiler | Boiler Tube Leaks | U1 | Forced - Immediate | 2014 | Coal | CC | 100 | Fossil-Steam | MRO | Off-Peak | 10854.6 | 79 | 1 | 1 | 1070-Second reheater | U1-Forced - Immediate | 100-Fossil-Steam
1070 | Second reheater | Boiler | Boiler Tube Leaks | U1 | Forced - Immediate | 2014 | Coal | CC | 100 | Fossil-Steam | MRO | Summer | 10620.6933 | 108.8 | 1 | 1 | 1070-Second reheater | U1-Forced - Immediate | 100-Fossil-Steam
1070 | Second reheater | Boiler | Boiler Tube Leaks | U1 | Forced - Immediate | 2014 | Coal | CC | 100 | Fossil-Steam | SERC | Winter | 34935.3332 | 520 | 1 | 1 | 1070-Second reheater | U1-Forced - Immediate | 100-Fossil-Steam
1070 | Second reheater | Boiler | Boiler Tube Leaks | U1 | Forced - Immediate | 2014 | Coal | LI | 100 | Fossil-Steam | TRE | Summer | 35373 | 780 | 1 | 1 | 1070-Second reheater | U1-Forced - Immediate | 100-Fossil-Steam
1070 | Second reheater | Boiler | Boiler Tube Leaks | U2 | Forced - Delayed | 2014 | Coal | CC | 100 | Fossil-Steam | RFC | Off-Peak | 45264.5665 | 259 | 1 | 1 | 1070-Second reheater | U2-Forced - Delayed | 100-Fossil-Steam
1070 | Second reheater | Boiler | Boiler Tube Leaks | U2 | Forced - Delayed | 2014 | Coal | CC | 100 | Fossil-Steam | SERC | Summer | 35104.6665 | 440 | 1 | 1 | 1070-Second reheater | U2-Forced - Delayed | 100-Fossil-Steam
1070 | Second reheater | Boiler | Boiler Tube Leaks | U2 | Forced - Delayed | 2014 | Coal | CC | 100 | Fossil-Steam | RFC | Summer | 56384.9996 | 540 | 1 | 1 | 1070-Second reheater | U2-Forced - Delayed | 100-Fossil-Steam
1070 | Second reheater | Boiler | Boiler Tube Leaks | U3 | Forced - Postponed | 2014 | Coal | CC | 100 | Fossil-Steam | MRO | Off-Peak | 10038.7833 | 187 | 1 | 1 | 1070-Second reheater | U3-Forced - Postponed | 100-Fossil-Steam
1070 | Second reheater | Boiler | Boiler Tube Leaks | U3 | Forced - Postponed | 2014 | Coal | CC | 100 | Fossil-Steam | SERC | Off-Peak | 14481.133 | 434 | 1 | 1 | 1070-Second reheater | U3-Forced - Postponed | 100-Fossil-Steam
1070 | Second reheater | Boiler | Boiler Tube Leaks | D1 | Forced - Immediate | 2014 | Coal | CC | 100 | Fossil-Steam | SERC | Winter | 254.1666 | 305 | 1 | 1 | 1070-Second reheater | D1-Forced - Immediate | 100-Fossil-Steam
1070 | Second reheater | Boiler | Boiler Tube Leaks | U1 | Forced - Immediate | 2014 | Coal | CC | 100 | Fossil-Steam | WECC | Summer | 20318.2832 | 307 | 1 | 1 | 1070-Second reheater | U1-Forced - Immediate | 100-Fossil-Steam
1070 | Second reheater | Boiler | Boiler Tube Leaks | U1 | Forced - Immediate | 2014 | Coal | CC | 100 | Fossil-Steam | SERC | Winter | 3543.1832 | 167 | 1 | 1 | 1070-Second reheater | U1-Forced - Immediate | 100-Fossil-Steam
1070 | Second reheater | Boiler | Boiler Tube Leaks | U2 | Forced - Delayed | 2014 | Coal | CC | 100 | Fossil-Steam | SERC | Off-Peak | 678.8666 | 68 | 1 | 1 | 1070-Second reheater | U2-Forced - Delayed | 100-Fossil-Steam
1070 | Second reheater | Boiler | Boiler Tube Leaks | U3 | Forced - Postponed | 2014 | Coal | CC | 100 | Fossil-Steam | SERC | Off-Peak | 34172.5996 | 588 | 1 | 1 | 1070-Second reheater | U3-Forced - Postponed | 100-Fossil-Steam
1070 | Second reheater | Boiler | Boiler Tube Leaks | U3 | Forced - Postponed | 2014 | Coal | LI | 100 | Fossil-Steam | TRE | Off-Peak | 37696.1661 | 790 | 1 | 1 | 1070-Second reheater | U3-Forced - Postponed | 100-Fossil-Steam
1070 | Second reheater | Boiler | Boiler Tube Leaks | D1 | Forced - Immediate | 2014 | Coal | CC | 100 | Fossil-Steam | MRO | Off-Peak | 18020 | 265 | 1 | 1 | 1070-Second reheater | D1-Forced - Immediate | 100-Fossil-Steam
1070 | Second reheater | Boiler | Boiler Tube Leaks | U1 | Forced - Immediate | 2014 | Coal | CC | 100 | Fossil-Steam | RFC | Summer | 13524.5833 | 175 | 1 | 1 | 1070-Second reheater | U1-Forced - Immediate | 100-Fossil-Steam
1070 | Second reheater | Boiler | Boiler Tube Leaks | U3 | Forced - Postponed | 2014 | Coal | CC | 100 | Fossil-Steam | MRO | Winter | 36059.4 | 468 | 1 | 1 | 1070-Second reheater | U3-Forced - Postponed | 100-Fossil-Steam
1070 | Second reheater | Boiler | Boiler Tube Leaks | D1 | Forced - Immediate | 2014 | Coal | CC | 100 | Fossil-Steam | SERC | Winter | 680.75 | 35 | 1 | 1 | 1070-Second reheater | D1-Forced - Immediate | 100-Fossil-Steam
1070 | Second reheater | Boiler | Boiler Tube Leaks | D2 | Forced - Delayed | 2014 | Coal | CC | 100 | Fossil-Steam | SERC | Winter | 1755.6 | 91.2 | 1 | 1 | 1070-Second reheater | D2-Forced - Delayed | 100-Fossil-Steam
1070 | Second reheater | Boiler | Boiler Tube Leaks | U1 | Forced - Immediate | 2014 | Coal | CC | 100 | Fossil-Steam | MRO | Off-Peak | 18363.3332 | 280 | 1 | 1 | 1070-Second reheater | U1-Forced - Immediate | 100-Fossil-Steam
1070 | Second reheater | Boiler | Boiler Tube Leaks | U1 | Forced - Immediate | 2014 | Coal | CC | 100 | Fossil-Steam | WECC | Off-Peak | 25846.3328 | 770 | 1 | 1 | 1070-Second reheater | U1-Forced - Immediate | 100-Fossil-Steam
1070 | Second reheater | Boiler | Boiler Tube Leaks | U1 | Forced - Immediate | 2014 | Coal | CC | 100 | Fossil-Steam | WECC | Summer | 6772.3091 | 668.32 | 1 | 1 | 1070-Second reheater | U1-Forced - Immediate | 100-Fossil-Steam
1070 | Second reheater | Boiler | Boiler Tube Leaks | U1 | Forced - Immediate | 2014 | Coal | CC | 100 | Fossil-Steam | WECC | Summer | 46706.3328 | 740 | 1 | 1 | 1070-Second reheater | U1-Forced - Immediate | 100-Fossil-Steam
1070 | Second reheater | Boiler | Boiler Tube Leaks | U1 | Forced - Immediate | 2014 | Coal | CC | 100 | Fossil-Steam | RFC | Summer | 108571.6658 | 1300 | 1 | 1 | 1070-Second reheater | U1-Forced - Immediate | 100-Fossil-Steam
1070 | Second reheater | Boiler | Boiler Tube Leaks | U1 | Forced - Immediate | 2014 | Coal | CC | 100 | Fossil-Steam | SERC | Winter | 4837.4332 | 167 | 1 | 1 | 1070-Second reheater | U1-Forced - Immediate | 100-Fossil-Steam
1070 | Second reheater | Boiler | Boiler Tube Leaks | U1 | Forced - Immediate | 2014 | Coal | LI | 100 | Fossil-Steam | TRE | Summer | 8943.9995 | 780 | 1 | 1 | 1070-Second reheater | U1-Forced - Immediate | 100-Fossil-Steam
1070 | Second reheater | Boiler | Boiler Tube Leaks | U2 | Forced - Delayed | 2014 | Coal | CC | 100 | Fossil-Steam | MRO | Off-Peak | 60069.8662 | 736 | 1 | 1 | 1070-Second reheater | U2-Forced - Delayed | 100-Fossil-Steam
1070 | Second reheater | Boiler | Boiler Tube Leaks | U3 | Forced - Postponed | 2014 | Coal | CC | 100 | Fossil-Steam | MRO | Off-Peak | 10437.7165 | 187 | 1 | 1 | 1070-Second reheater | U3-Forced - Postponed | 100-Fossil-Steam
1070 | Second reheater | Boiler | Boiler Tube Leaks | U3 | Forced - Postponed | 2014 | Coal | CC | 100 | Fossil-Steam | SERC | Winter | 5040.75 | 195 | 1 | 1 | 1070-Second reheater | U3-Forced - Postponed | 100-Fossil-Steam
1070 | Second reheater | Boiler | Boiler Tube Leaks | U3 | Forced - Postponed | 2014 | Coal | CC | 100 | Fossil-Steam | SERC | Winter | 18603.4997 | 435 | 1 | 1 | 1070-Second reheater | U3-Forced - Postponed | 100-Fossil-Steam
1070 | Second reheater | Boiler | Boiler Tube Leaks | U3 | Forced - Postponed | 2014 | Coal | LI | 100 | Fossil-Steam | TRE | Winter | 28067.8996 | 606 | 1 | 1 | 1070-Second reheater | U3-Forced - Postponed | 100-Fossil-Steam
1070 | Second reheater | Boiler | Boiler Tube Leaks | U1 | Forced - Immediate | 2014 | Coal | CC | 100 | Fossil-Steam | SERC | Off-Peak | 3687.9166 | 167 | 1 | 1 | 1070-Second reheater | U1-Forced - Immediate | 100-Fossil-Steam
1070 | Second reheater | Boiler | Boiler Tube Leaks | U1 | Forced - Immediate | 2014 | Coal | CC | 100 | Fossil-Steam | SERC | Off-Peak | 4714.9666 | 167 | 1 | 1 | 1070-Second reheater | U1-Forced - Immediate | 100-Fossil-Steam
1070 | Second reheater | Boiler | Boiler Tube Leaks | U1 | Forced - Immediate | 2014 | Coal | CC | 100 | Fossil-Steam | RFC | Off-Peak | 17120 | 320 | 1 | 1 | 1070-Second reheater | U1-Forced - Immediate | 100-Fossil-Steam
1070 | Second reheater | Boiler | Boiler Tube Leaks | U1 | Forced - Immediate | 2014 | Coal | CC | 100 | Fossil-Steam | RFC | Summer | 79309.8 | 773 | 1 | 1 | 1070-Second reheater | U1-Forced - Immediate | 100-Fossil-Steam
1070 | Second reheater | Boiler | Boiler Tube Leaks | U1 | Forced - Immediate | 2014 | Coal | CC | 100 | Fossil-Steam | RFC | Summer | 119170.8328 | 773 | 1 | 1 | 1070-Second reheater | U1-Forced - Immediate | 100-Fossil-Steam
1070 | Second reheater | Boiler | Boiler Tube Leaks | U2 | Forced - Delayed | 2014 | Coal | CC | 100 | Fossil-Steam | SERC | Summer | 32332.6665 | 440 | 1 | 1 | 1070-Second reheater | U2-Forced - Delayed | 100-Fossil-Steam
1070 | Second reheater | Boiler | Boiler Tube Leaks | U2 | Forced - Delayed | 2014 | Coal | CC | 100 | Fossil-Steam | SERC | Winter | 2491.0666 | 68 | 1 | 1 | 1070-Second reheater | U2-Forced - Delayed | 100-Fossil-Steam
1070 | Second reheater | Boiler | Boiler Tube Leaks | U2 | Forced - Delayed | 2014 | Coal | CC | 100 | Fossil-Steam | SERC | Winter | 7207.9999 | 240 | 1 | 1 | 1070-Second reheater | U2-Forced - Delayed | 100-Fossil-Steam
1070 | Second reheater | Boiler | Boiler Tube Leaks | D1 | Forced - Immediate | 2014 | Coal | CC | 100 | Fossil-Steam | SERC | Off-Peak | 406.5777 | 26.69 | 1 | 1 | 1070-Second reheater | D1-Forced - Immediate | 100-Fossil-Steam
1070 | Second reheater | Boiler | Boiler Tube Leaks | U1 | Forced - Immediate | 2014 | Coal | CC | 100 | Fossil-Steam | MRO | Off-Peak | 69524.7495 | 705 | 1 | 1 | 1070-Second reheater | U1-Forced - Immediate | 100-Fossil-Steam
1070 | Second reheater | Boiler | Boiler Tube Leaks | U1 | Forced - Immediate | 2014 | Coal | CC | 100 | Fossil-Steam | SERC | Summer | 252.1999 | 156 | 1 | 1 | 1070-Second reheater | U1-Forced - Immediate | 100-Fossil-Steam
1070 | Second reheater | Boiler | Boiler Tube Leaks | U1 | Forced - Immediate | 2014 | Coal | CC | 100 | Fossil-Steam | MRO | Summer | 4505.85 | 153 | 1 | 1 | 1070-Second reheater | U1-Forced - Immediate | 100-Fossil-Steam
1070 | Second reheater | Boiler | Boiler Tube Leaks | U1 | Forced - Immediate | 2014 | Coal | LI | 100 | Fossil-Steam | TRE | Summer | 38163.9997 | 840 | 1 | 1 | 1070-Second reheater | U1-Forced - Immediate | 100-Fossil-Steam
1070 | Second reheater | Boiler | Boiler Tube Leaks | U3 | Forced - Postponed | 2014 | Coal | CC | 100 | Fossil-Steam | MRO | Off-Peak | 16921.7498 | 339 | 1 | 1 | 1070-Second reheater | U3-Forced - Postponed | 100-Fossil-Steam
1070 | Second reheater | Boiler | Boiler Tube Leaks | U3 | Forced - Postponed | 2014 | Coal | CC | 100 | Fossil-Steam | MRO | Summer | 10194.6165 | 187 | 1 | 1 | 1070-Second reheater | U3-Forced - Postponed | 100-Fossil-Steam
1070 | Second reheater | Boiler | Boiler Tube Leaks | U3 | Forced - Postponed | 2014 | Coal | CC | 100 | Fossil-Steam | RFC | Summer | 23787.2499 | 255 | 1 | 1 | 1070-Second reheater | U3-Forced - Postponed | 100-Fossil-Steam
1070 | Second reheater | Boiler | Boiler Tube Leaks | D1 | Forced - Immediate | 2014 | Coal | CC | 650 | Fluidized Bed | SERC | Off-Peak | 4119.2666 | 98 | 1 | 1 | 1070-Second reheater | D1-Forced - Immediate | 650-Fluidized Bed
1070 | Second reheater | Boiler | Boiler Tube Leaks | D1 | Forced - Immediate | 2014 | Coal | CC | 650 | Fluidized Bed | SERC | Summer | 2977.584 | 62.73 | 1 | 1 | 1070-Second reheater | D1-Forced - Immediate | 650-Fluidized Bed
1070 | Second reheater | HRSG Boiler | HRSG Boiler Tube Leaks | U1 | Forced - Immediate | 2014 | Gas | GG | 851 | CC GT units | WECC | Winter | 7622.1 | 162 | 1 | 1 | 1070-Second reheater | U1-Forced - Immediate | 851-CC GT units
1070 | Second reheater | HRSG Boiler | HRSG Boiler Tube Leaks | D1 | Forced - Immediate | 2014 | Gas | GG | 852 | CC steam units | WECC | Winter | 8469 | 180 | 1 | 1 | 1070-Second reheater | D1-Forced - Immediate | 852-CC steam units
1075 | External reheater link tubing | Boiler | Boiler Tube Leaks | D1 | Forced - Immediate | 2014 | Coal | OS | 100 | Fossil-Steam | RFC | Off-Peak | 327.9833 | 11 | 1 | 1 | 1075-External reheater link tubing | D1-Forced - Immediate | 100-Fossil-Steam
1075 | External reheater link tubing | Boiler | Boiler Tube Leaks | U1 | Forced - Immediate | 2014 | Coal | CC | 100 | Fossil-Steam | RFC | Off-Peak | 47476.8329 | 635 | 1 | 1 | 1075-External reheater link tubing | U1-Forced - Immediate | 100-Fossil-Steam
1080 | Economizer | Boiler | Boiler Tube Leaks | D1 | Forced - Immediate | 2014 | Coal | CC | 100 | Fossil-Steam | RFC | Off-Peak | 1028.4167 | 35 | 1 | 1 | 1080-Economizer | D1-Forced - Immediate | 100-Fossil-Steam
1080 | Economizer | Boiler | Boiler Tube Leaks | D1 | Forced - Immediate | 2014 | Coal | CC | 100 | Fossil-Steam | SERC | Off-Peak | 1096.71 | 7.89 | 1 | 1 | 1080-Economizer | D1-Forced - Immediate | 100-Fossil-Steam
1080 | Economizer | Boiler | Boiler Tube Leaks | D1 | Forced - Immediate | 2014 | Coal | CC | 100 | Fossil-Steam | MRO | Summer | 91.5667 | 41 | 1 | 1 | 1080-Economizer | D1-Forced - Immediate | 100-Fossil-Steam
1080 | Economizer | Boiler | Boiler Tube Leaks | D1 | Forced - Immediate | 2014 | Coal | CC | 100 | Fossil-Steam | SERC | Summer | 674.25 | 22.5 | 1 | 1 | 1080-Economizer | D1-Forced - Immediate | 100-Fossil-Steam
1080 | Economizer | Boiler | Boiler Tube Leaks | D1 | Forced - Immediate | 2014 | Coal | CC | 100 | Fossil-Steam | WECC | Winter | 1175.1833 | 49 | 1 | 1 | 1080-Economizer | D1-Forced - Immediate | 100-Fossil-Steam
1080 | Economizer | Boiler | Boiler Tube Leaks | D1 | Forced - Immediate | 2014 | Coal | OS | 100 | Fossil-Steam | NPCC | Summer | 410.0833 | 19 | 1 | 1 | 1080-Economizer | D1-Forced - Immediate | 100-Fossil-Steam
1080 | Economizer | Boiler | Boiler Tube Leaks | D1 | Forced - Immediate | 2014 | Coal | OS | 100 | Fossil-Steam | NPCC | Summer | 448.5 | 18 | 1 | 1 | 1080-Economizer | D1-Forced - Immediate | 100-Fossil-Steam
1080 | Economizer | Boiler | Boiler Tube Leaks | D1 | Forced - Immediate | 2014 | Coal | OS | 100 | Fossil-Steam | NPCC | Winter | 496.2 | 18 | 1 | 1 | 1080-Economizer | D1-Forced - Immediate | 100-Fossil-Steam
1080 | Economizer | Boiler | Boiler Tube Leaks | U1 | Forced - Immediate | 2014 | Coal | CC | 100 | Fossil-Steam | MRO | Off-Peak | 677.9666 | 43 | 1 | 1 | 1080-Economizer | U1-Forced - Immediate | 100-Fossil-Steam
1080 | Economizer | Boiler | Boiler Tube Leaks | U1 | Forced - Immediate | 2014 | Coal | CC | 100 | Fossil-Steam | WECC | Off-Peak | 42531.4996 | 570 | 1 | 1 | 1080-Economizer | U1-Forced - Immediate | 100-Fossil-Steam
1080 | Economizer | Boiler | Boiler Tube Leaks | U1 | Forced - Immediate | 2014 | Coal | CC | 100 | Fossil-Steam | RFC | Off-Peak | 54959.8328 | 830 | 1 | 1 | 1080-Economizer | U1-Forced - Immediate | 100-Fossil-Steam
1080 | Economizer | Boiler | Boiler Tube Leaks | U1 | Forced - Immediate | 2014 | Coal | CC | 100 | Fossil-Steam | RFC | Off-Peak | 59262 | 830 | 1 | 1 | 1080-Economizer | U1-Forced - Immediate | 100-Fossil-Steam
1080 | Economizer | Boiler | Boiler Tube Leaks | U1 | Forced - Immediate | 2014 | Coal | CC | 100 | Fossil-Steam | WECC | Summer | 5082.9999 | 156 | 1 | 1 | 1080-Economizer | U1-Forced - Immediate | 100-Fossil-Steam
1080 | Economizer | Boiler | Boiler Tube Leaks | U1 | Forced - Immediate | 2014 | Coal | CC | 100 | Fossil-Steam | WECC | Summer | 7294.4665 | 539 | 1 | 1 | 1080-Economizer | U1-Forced - Immediate | 100-Fossil-Steam
1080 | Economizer | Boiler | Boiler Tube Leaks | U1 | Forced - Immediate | 2014 | Coal | CC | 100 | Fossil-Steam | SERC | Summer | 27909.9996 | 600 | 1 | 1 | 1080-Economizer | U1-Forced - Immediate | 100-Fossil-Steam
1080 | Economizer | Boiler | Boiler Tube Leaks | U1 | Forced - Immediate | 2014 | Coal | CC | 100 | Fossil-Steam | RFC | Winter | 8305.45 | 43 | 1 | 1 | 1080-Economizer | U1-Forced - Immediate | 100-Fossil-Steam
1080 | Economizer | Boiler | Boiler Tube Leaks | U1 | Forced - Immediate | 2014 | Coal | CC | 100 | Fossil-Steam | RFC | Winter | 46100.9998 | 495 | 1 | 1 | 1080-Economizer | U1-Forced - Immediate | 100-Fossil-Steam
1080 | Economizer | Boiler | Boiler Tube Leaks | U1 | Forced - Immediate | 2014 | Coal | CC | 100 | Fossil-Steam | RFC | Winter | 56384.6664 | 830 | 1 | 1 | 1080-Economizer | U1-Forced - Immediate | 100-Fossil-Steam
1080 | Economizer | Boiler | Boiler Tube Leaks | U1 | Forced - Immediate | 2014 | Coal | CC | 100 | Fossil-Steam | RFC | Winter | 78627.9991 | 1320 | 1 | 1 | 1080-Economizer | U1-Forced - Immediate | 100-Fossil-Steam
1080 | Economizer | Boiler | Boiler Tube Leaks | U1 | Forced - Immediate | 2014 | Gas | GG | 100 | Fossil-Steam | MRO | Summer | 3605.9999 | 90 | 1 | 1 | 1080-Economizer | U1-Forced - Immediate | 100-Fossil-Steam
1080 | Economizer | Boiler | Boiler Tube Leaks | U1 | Forced - Immediate | 2014 | Other | BM | 100 | Fossil-Steam | WECC | Off-Peak | 1741.2266 | 59.36 | 1 | 1 | 1080-Economizer | U1-Forced - Immediate | 100-Fossil-Steam
1080 | Economizer | Boiler | Boiler Tube Leaks | U2 | Forced - Delayed | 2014 | Coal | CC | 100 | Fossil-Steam | SERC | Off-Peak | 4358.6665 | 280 | 1 | 1 | 1080-Economizer | U2-Forced - Delayed | 100-Fossil-Steam
1080 | Economizer | Boiler | Boiler Tube Leaks | U2 | Forced - Delayed | 2014 | Other | BM | 100 | Fossil-Steam | SERC | Summer | 5027.0333 | 46 | 1 | 1 | 1080-Economizer | U2-Forced - Delayed | 100-Fossil-Steam
1080 | Economizer | Boiler | Boiler Tube Leaks | D1 | Forced - Immediate | 2014 | Coal | CC | 100 | Fossil-Steam | SERC | Off-Peak | 522 | 22.5 | 1 | 1 | 1080-Economizer | D1-Forced - Immediate | 100-Fossil-Steam
1080 | Economizer | Boiler | Boiler Tube Leaks | D1 | Forced - Immediate | 2014 | Coal | CC | 100 | Fossil-Steam | RFC | Winter | 1854.1143 | 40.99 | 1 | 1 | 1080-Economizer | D1-Forced - Immediate | 100-Fossil-Steam
1080 | Economizer | Boiler | Boiler Tube Leaks | D2 | Forced - Delayed | 2014 | Coal | CC | 100 | Fossil-Steam | WECC | Winter | 462.6832 | 391 | 1 | 1 | 1080-Economizer | D2-Forced - Delayed | 100-Fossil-Steam
1080 | Economizer | Boiler | Boiler Tube Leaks | U1 | Forced - Immediate | 2014 | Coal | CC | 100 | Fossil-Steam | MRO | Off-Peak | 3910.8333 | 130 | 1 | 1 | 1080-Economizer | U1-Forced - Immediate | 100-Fossil-Steam
1080 | Economizer | Boiler | Boiler Tube Leaks | U1 | Forced - Immediate | 2014 | Coal | CC | 100 | Fossil-Steam | RFC | Off-Peak | 16980.8331 | 410 | 1 | 1 | 1080-Economizer | U1-Forced - Immediate | 100-Fossil-Steam
1080 | Economizer | Boiler | Boiler Tube Leaks | U1 | Forced - Immediate | 2014 | Coal | CC | 100 | Fossil-Steam | RFC | Off-Peak | 39413.3328 | 800 | 1 | 1 | 1080-Economizer | U1-Forced - Immediate | 100-Fossil-Steam
1080 | Economizer | Boiler | Boiler Tube Leaks | U1 | Forced - Immediate | 2014 | Coal | CC | 100 | Fossil-Steam | RFC | Off-Peak | 66307.3331 | 790 | 1 | 1 | 1080-Economizer | U1-Forced - Immediate | 100-Fossil-Steam
1080 | Economizer | Boiler | Boiler Tube Leaks | U1 | Forced - Immediate | 2014 | Coal | CC | 100 | Fossil-Steam | RFC | Summer | 1909.05 | 99 | 1 | 1 | 1080-Economizer | U1-Forced - Immediate | 100-Fossil-Steam
1080 | Economizer | Boiler | Boiler Tube Leaks | U1 | Forced - Immediate | 2014 | Coal | CC | 100 | Fossil-Steam | RFC | Summer | 12891.6665 | 175 | 1 | 1 | 1080-Economizer | U1-Forced - Immediate | 100-Fossil-Steam
1080 | Economizer | Boiler | Boiler Tube Leaks | U1 | Forced - Immediate | 2014 | Coal | CC | 100 | Fossil-Steam | RFC | Summer | 13690.8333 | 175 | 1 | 1 | 1080-Economizer | U1-Forced - Immediate | 100-Fossil-Steam
1080 | Economizer | Boiler | Boiler Tube Leaks | U1 | Forced - Immediate | 2014 | Coal | CC | 100 | Fossil-Steam | WECC | Summer | 14232.4 | 184 | 1 | 1 | 1080-Economizer | U1-Forced - Immediate | 100-Fossil-Steam
1080 | Economizer | Boiler | Boiler Tube Leaks | U1 | Forced - Immediate | 2014 | Coal | CC | 100 | Fossil-Steam | RFC | Summer | 27439.65 | 651 | 1 | 1 | 1080-Economizer | U1-Forced - Immediate | 100-Fossil-Steam
1080 | Economizer | Boiler | Boiler Tube Leaks | U1 | Forced - Immediate | 2014 | Coal | CC | 100 | Fossil-Steam | RFC | Winter | 1980 | 55 | 1 | 1 | 1080-Economizer | U1-Forced - Immediate | 100-Fossil-Steam
1080 | Economizer | Boiler | Boiler Tube Leaks | U1 | Forced - Immediate | 2014 | Coal | CC | 100 | Fossil-Steam | RFC | Winter | 3217.9 | 42 | 1 | 1 | 1080-Economizer | U1-Forced - Immediate | 100-Fossil-Steam
1080 | Economizer | Boiler | Boiler Tube Leaks | U1 | Forced - Immediate | 2014 | Coal | CC | 100 | Fossil-Steam | SERC | Winter | 4319.0666 | 116 | 1 | 1 | 1080-Economizer | U1-Forced - Immediate | 100-Fossil-Steam
1080 | Economizer | Boiler | Boiler Tube Leaks | U1 | Forced - Immediate | 2014 | Coal | CC | 100 | Fossil-Steam | RFC | Winter | 4612.6833 | 103 | 1 | 1 | 1080-Economizer | U1-Forced - Immediate | 100-Fossil-Steam
1080 | Economizer | Boiler | Boiler Tube Leaks | U1 | Forced - Immediate | 2014 | Coal | CC | 100 | Fossil-Steam | RFC | Winter | 5007.9165 | 175 | 1 | 1 | 1080-Economizer | U1-Forced - Immediate | 100-Fossil-Steam
1080 | Economizer | Boiler | Boiler Tube Leaks | U1 | Forced - Immediate | 2014 | Gas | GG | 100 | Fossil-Steam | MRO | Summer | 11570 | 178 | 1 | 1 | 1080-Economizer | U1-Forced - Immediate | 100-Fossil-Steam
1080 | Economizer | Boiler | Boiler Tube Leaks | U1 | Forced - Immediate | 2014 | Gas | GG | 100 | Fossil-Steam | WECC | Winter | 14828.3999 | 81 | 1 | 1 | 1080-Economizer | U1-Forced - Immediate | 100-Fossil-Steam
1080 | Economizer | Boiler | Boiler Tube Leaks | U1 | Forced - Immediate | 2014 | Oil | OO | 100 | Fossil-Steam | WECC | Summer | 1861.2 | 66 | 1 | 1 | 1080-Economizer | U1-Forced - Immediate | 100-Fossil-Steam
1080 | Economizer | Boiler | Boiler Tube Leaks | U2 | Forced - Delayed | 2014 | Coal | CC | 100 | Fossil-Steam | MRO | Off-Peak | 1729.1666 | 50 | 1 | 1 | 1080-Economizer | U2-Forced - Delayed | 100-Fossil-Steam
1080 | Economizer | Boiler | Boiler Tube Leaks | U2 | Forced - Delayed | 2014 | Coal | CC | 100 | Fossil-Steam | RFC | Off-Peak | 7312.5 | 650 | 1 | 1 | 1080-Economizer | U2-Forced - Delayed | 100-Fossil-Steam
1080 | Economizer | Boiler | Boiler Tube Leaks | U2 | Forced - Delayed | 2014 | Coal | CC | 100 | Fossil-Steam | TRE | Off-Peak | 31059.1663 | 610 | 1 | 1 | 1080-Economizer | U2-Forced - Delayed | 100-Fossil-Steam
1080 | Economizer | Boiler | Boiler Tube Leaks | U2 | Forced - Delayed | 2014 | Coal | LI | 100 | Fossil-Steam | MRO | Off-Peak | 763626.5 | 455 | 1 | 1 | 1080-Economizer | U2-Forced - Delayed | 100-Fossil-Steam
1080 | Economizer | Boiler | Boiler Tube Leaks | U2 | Forced - Delayed | 2014 | Other | BM | 100 | Fossil-Steam | WECC | Off-Peak | 23471.25 | 45 | 1 | 1 | 1080-Economizer | U2-Forced - Delayed | 100-Fossil-Steam
1080 | Economizer | Boiler | Boiler Tube Leaks | U3 | Forced - Postponed | 2014 | Coal | CC | 100 | Fossil-Steam | RFC | Off-Peak | 147217.5 | 1350 | 1 | 1 | 1080-Economizer | U3-Forced - Postponed | 100-Fossil-Steam
1080 | Economizer | Boiler | Boiler Tube Leaks | U3 | Forced - Postponed | 2014 | Coal | CC | 100 | Fossil-Steam | SERC | Summer | 3814.2499 | 285 | 1 | 1 | 1080-Economizer | U3-Forced - Postponed | 100-Fossil-Steam
1080 | Economizer | Boiler | Boiler Tube Leaks | D1 | Forced - Immediate | 2014 | Coal | CC | 100 | Fossil-Steam | MRO | Summer | 223.6 | 39 | 1 | 1 | 1080-Economizer | D1-Forced - Immediate | 100-Fossil-Steam
1080 | Economizer | Boiler | Boiler Tube Leaks | D1 | Forced - Immediate | 2014 | Coal | CC | 100 | Fossil-Steam | RFC | Summer | 654.5 | 30 | 1 | 1 | 1080-Economizer | D1-Forced - Immediate | 100-Fossil-Steam
1080 | Economizer | Boiler | Boiler Tube Leaks | D1 | Forced - Immediate | 2014 | Coal | OS | 100 | Fossil-Steam | RFC | Off-Peak | 360 | 12 | 1 | 1 | 1080-Economizer | D1-Forced - Immediate | 100-Fossil-Steam
1080 | Economizer | Boiler | Boiler Tube Leaks | U1 | Forced - Immediate | 2014 | Coal | CC | 100 | Fossil-Steam | SERC | Off-Peak | 33039.5 | 391 | 1 | 1 | 1080-Economizer | U1-Forced - Immediate | 100-Fossil-Steam
1080 | Economizer | Boiler | Boiler Tube Leaks | U1 | Forced - Immediate | 2014 | Coal | CC | 100 | Fossil-Steam | RFC | Off-Peak | 35629.75 | 577 | 1 | 1 | 1080-Economizer | U1-Forced - Immediate | 100-Fossil-Steam
1080 | Economizer | Boiler | Boiler Tube Leaks | U1 | Forced - Immediate | 2014 | Coal | CC | 100 | Fossil-Steam | RFC | Off-Peak | 37600 | 800 | 1 | 1 | 1080-Economizer | U1-Forced - Immediate | 100-Fossil-Steam
1080 | Economizer | Boiler | Boiler Tube Leaks | U1 | Forced - Immediate | 2014 | Coal | CC | 100 | Fossil-Steam | SERC | Off-Peak | 39107.1665 | 590 | 1 | 1 | 1080-Economizer | U1-Forced - Immediate | 100-Fossil-Steam
1080 | Economizer | Boiler | Boiler Tube Leaks | U1 | Forced - Immediate | 2014 | Coal | CC | 100 | Fossil-Steam | MRO | Summer | 5735.2 | 48 | 1 | 1 | 1080-Economizer | U1-Forced - Immediate | 100-Fossil-Steam
1080 | Economizer | Boiler | Boiler Tube Leaks | U1 | Forced - Immediate | 2014 | Coal | CC | 100 | Fossil-Steam | RFC | Summer | 20816.4 | 132 | 1 | 1 | 1080-Economizer | U1-Forced - Immediate | 100-Fossil-Steam
1080 | Economizer | Boiler | Boiler Tube Leaks | U1 | Forced - Immediate | 2014 | Gas | GG | 100 | Fossil-Steam | TRE | Off-Peak | 118384.6999 | 393 | 1 | 1 | 1080-Economizer | U1-Forced - Immediate | 100-Fossil-Steam
1080 | Economizer | Boiler | Boiler Tube Leaks | U1 | Forced - Immediate | 2014 | Gas | GG | 100 | Fossil-Steam | WECC | Winter | 54864 | 81 | 1 | 1 | 1080-Economizer | U1-Forced - Immediate | 100-Fossil-Steam
1080 | Economizer | Boiler | Boiler Tube Leaks | U1 | Forced - Immediate | 2014 | Other | WD | 100 | Fossil-Steam | NPCC | Summer | 2929.1667 | 50 | 1 | 1 | 1080-Economizer | U1-Forced - Immediate | 100-Fossil-Steam
1080 | Economizer | Boiler | Boiler Tube Leaks | U3 | Forced - Postponed | 2014 | Coal | CC | 100 | Fossil-Steam | TRE | Summer | 51494.1663 | 610 | 1 | 1 | 1080-Economizer | U3-Forced - Postponed | 100-Fossil-Steam
1080 | Economizer | Boiler | Boiler Tube Leaks | D1 | Forced - Immediate | 2014 | Coal | CC | 100 | Fossil-Steam | RFC | Winter | 10225.8333 | 70 | 1 | 1 | 1080-Economizer | D1-Forced - Immediate | 100-Fossil-Steam
1080 | Economizer | Boiler | Boiler Tube Leaks | D1 | Forced - Immediate | 2014 | Other | WD | 100 | Fossil-Steam | SERC | Off-Peak | 2841.6666 | 31 | 1 | 1 | 1080-Economizer | D1-Forced - Immediate | 100-Fossil-Steam
1080 | Economizer | Boiler | Boiler Tube Leaks | U1 | Forced - Immediate | 2014 | Coal | CC | 100 | Fossil-Steam | MRO | Off-Peak | 1715.2 | 48 | 1 | 1 | 1080-Economizer | U1-Forced - Immediate | 100-Fossil-Steam
1080 | Economizer | Boiler | Boiler Tube Leaks | U1 | Forced - Immediate | 2014 | Coal | CC | 100 | Fossil-Steam | SERC | Off-Peak | 2793.6666 | 116 | 1 | 1 | 1080-Economizer | U1-Forced - Immediate | 100-Fossil-Steam
1080 | Economizer | Boiler | Boiler Tube Leaks | U1 | Forced - Immediate | 2014 | Coal | CC | 100 | Fossil-Steam | RFC | Off-Peak | 45210 | 600 | 1 | 1 | 1080-Economizer | U1-Forced - Immediate | 100-Fossil-Steam
1080 | Economizer | Boiler | Boiler Tube Leaks | U1 | Forced - Immediate | 2014 | Coal | CC | 100 | Fossil-Steam | RFC | Off-Peak | 54212.8328 | 830 | 1 | 1 | 1080-Economizer | U1-Forced - Immediate | 100-Fossil-Steam
1080 | Economizer | Boiler | Boiler Tube Leaks | U1 | Forced - Immediate | 2014 | Coal | CC | 100 | Fossil-Steam | MRO | Winter | 29050.9996 | 570 | 1 | 1 | 1080-Economizer | U1-Forced - Immediate | 100-Fossil-Steam
1080 | Economizer | Boiler | Boiler Tube Leaks | U1 | Forced - Immediate | 2014 | Coal | CC | 100 | Fossil-Steam | NPCC | Winter | 86477.844 | 621.77 | 1 | 1 | 1080-Economizer | U1-Forced - Immediate | 100-Fossil-Steam
1080 | Economizer | Boiler | Boiler Tube Leaks | U1 | Forced - Immediate | 2014 | Gas | GG | 100 | Fossil-Steam | TRE | Off-Peak | 43623 | 393 | 1 | 1 | 1080-Economizer | U1-Forced - Immediate | 100-Fossil-Steam
1080 | Economizer | Boiler | Boiler Tube Leaks | U1 | Forced - Immediate | 2014 | Gas | GG | 100 | Fossil-Steam | MRO | Summer | 345 | 90 | 1 | 1 | 1080-Economizer | U1-Forced - Immediate | 100-Fossil-Steam
1080 | Economizer | Boiler | Boiler Tube Leaks | U1 | Forced - Immediate | 2014 | Gas | GG | 100 | Fossil-Steam | MRO | Winter | 1709.4 | 51.8 | 1 | 1 | 1080-Economizer | U1-Forced - Immediate | 100-Fossil-Steam
1080 | Economizer | Boiler | Boiler Tube Leaks | U1 | Forced - Immediate | 2014 | Gas | GG | 100 | Fossil-Steam | MRO | Winter | 2422.64 | 52.8 | 1 | 1 | 1080-Economizer | U1-Forced - Immediate | 100-Fossil-Steam
1080 | Economizer | Boiler | Boiler Tube Leaks | U1 | Forced - Immediate | 2014 | Gas | GG | 100 | Fossil-Steam | WECC | Winter | 19837.3332 | 215 | 1 | 1 | 1080-Economizer | U1-Forced - Immediate | 100-Fossil-Steam
1080 | Economizer | Boiler | Boiler Tube Leaks | U1 | Forced - Immediate | 2014 | Other | BM | 100 | Fossil-Steam | WECC | Off-Peak | 1458.2773 | 59.36 | 1 | 1 | 1080-Economizer | U1-Forced - Immediate | 100-Fossil-Steam
1080 | Economizer | Boiler | Boiler Tube Leaks | U1 | Forced - Immediate | 2014 | Other | BM | 100 | Fossil-Steam | SERC | Summer | 3834.1 | 46 | 1 | 1 | 1080-Economizer | U1-Forced - Immediate | 100-Fossil-Steam
1080 | Economizer | Boiler | Boiler Tube Leaks | U2 | Forced - Delayed | 2014 | Coal | CC | 100 | Fossil-Steam | WECC | Summer | 19019.4499 | 249 | 1 | 1 | 1080-Economizer | U2-Forced - Delayed | 100-Fossil-Steam
1080 | Economizer | Boiler | Boiler Tube Leaks | U2 | Forced - Delayed | 2014 | Coal | CC | 100 | Fossil-Steam | SERC | Summer | 93401.733 | 473 | 1 | 1 | 1080-Economizer | U2-Forced - Delayed | 100-Fossil-Steam
1080 | Economizer | Boiler | Boiler Tube Leaks | U2 | Forced - Delayed | 2014 | Coal | CC | 100 | Fossil-Steam | RFC | Winter | 2011.6666 | 85 | 1 | 1 | 1080-Economizer | U2-Forced - Delayed | 100-Fossil-Steam
1080 | Economizer | Boiler | Boiler Tube Leaks | U2 | Forced - Delayed | 2014 | Coal | CC | 100 | Fossil-Steam | WECC | Winter | 43227.8 | 539 | 1 | 1 | 1080-Economizer | U2-Forced - Delayed | 100-Fossil-Steam
1080 | Economizer | Boiler | Boiler Tube Leaks | U3 | Forced - Postponed | 2014 | Coal | CC | 100 | Fossil-Steam | SERC | Off-Peak | 20168.7 | 474 | 1 | 1 | 1080-Economizer | U3-Forced - Postponed | 100-Fossil-Steam
1080 | Economizer | Boiler | Boiler Tube Leaks | U3 | Forced - Postponed | 2014 | Coal | CC | 100 | Fossil-Steam | MRO | Summer | 3869.2 | 68 | 1 | 1 | 1080-Economizer | U3-Forced - Postponed | 100-Fossil-Steam
1080 | Economizer | Boiler | Boiler Tube Leaks | D1 | Forced - Immediate | 2014 | Coal | CC | 100 | Fossil-Steam | RFC | Off-Peak | 594.5 | 30 | 1 | 1 | 1080-Economizer | D1-Forced - Immediate | 100-Fossil-Steam
1080 | Economizer | Boiler | Boiler Tube Leaks | D1 | Forced - Immediate | 2014 | Coal | CC | 100 | Fossil-Steam | RFC | Winter | 3593.7499 | 75 | 1 | 1 | 1080-Economizer | D1-Forced - Immediate | 100-Fossil-Steam
1080 | Economizer | Boiler | Boiler Tube Leaks | D1 | Forced - Immediate | 2014 | Coal | OS | 100 | Fossil-Steam | NPCC | Winter | 450.3 | 18 | 1 | 1 | 1080-Economizer | D1-Forced - Immediate | 100-Fossil-Steam
1080 | Economizer | Boiler | Boiler Tube Leaks | D3 | Forced - Postponed | 2014 | Coal | CC | 100 | Fossil-Steam | SERC | Summer | 1452.4999 | 75 | 1 | 1 | 1080-Economizer | D3-Forced - Postponed | 100-Fossil-Steam
1080 | Economizer | Boiler | Boiler Tube Leaks | U1 | Forced - Immediate | 2014 | Coal | CC | 100 | Fossil-Steam | RFC | Off-Peak | 11374.6833 | 163 | 1 | 1 | 1080-Economizer | U1-Forced - Immediate | 100-Fossil-Steam
1080 | Economizer | Boiler | Boiler Tube Leaks | U1 | Forced - Immediate | 2014 | Coal | CC | 100 | Fossil-Steam | MRO | Off-Peak | 93879 | 570 | 1 | 1 | 1080-Economizer | U1-Forced - Immediate | 100-Fossil-Steam
1080 | Economizer | Boiler | Boiler Tube Leaks | U1 | Forced - Immediate | 2014 | Coal | CC | 100 | Fossil-Steam | SERC | Summer | 4977.4499 | 243 | 1 | 1 | 1080-Economizer | U1-Forced - Immediate | 100-Fossil-Steam
1080 | Economizer | Boiler | Boiler Tube Leaks | U1 | Forced - Immediate | 2014 | Coal | CC | 100 | Fossil-Steam | TRE | Summer | 30778.3329 | 590 | 1 | 1 | 1080-Economizer | U1-Forced - Immediate | 100-Fossil-Steam
1080 | Economizer | Boiler | Boiler Tube Leaks | U1 | Forced - Immediate | 2014 | Coal | CC | 100 | Fossil-Steam | RFC | Summer | 41859.1997 | 762 | 1 | 1 | 1080-Economizer | U1-Forced - Immediate | 100-Fossil-Steam
1080 | Economizer | Boiler | Boiler Tube Leaks | U1 | Forced - Immediate | 2014 | Coal | CC | 100 | Fossil-Steam | RFC | Summer | 48149.9996 | 540 | 1 | 1 | 1080-Economizer | U1-Forced - Immediate | 100-Fossil-Steam
1080 | Economizer | Boiler | Boiler Tube Leaks | U1 | Forced - Immediate | 2014 | Coal | CC | 100 | Fossil-Steam | SERC | Summer | 110132.7995 | 816 | 1 | 1 | 1080-Economizer | U1-Forced - Immediate | 100-Fossil-Steam
1080 | Economizer | Boiler | Boiler Tube Leaks | U1 | Forced - Immediate | 2014 | Coal | CC | 100 | Fossil-Steam | RFC | Winter | 1739 | 37 | 1 | 1 | 1080-Economizer | U1-Forced - Immediate | 100-Fossil-Steam
1080 | Economizer | Boiler | Boiler Tube Leaks | U1 | Forced - Immediate | 2014 | Coal | CC | 100 | Fossil-Steam | SERC | Winter | 6006 | 616 | 1 | 1 | 1080-Economizer | U1-Forced - Immediate | 100-Fossil-Steam
1080 | Economizer | Boiler | Boiler Tube Leaks | U1 | Forced - Immediate | 2014 | Coal | LI | 100 | Fossil-Steam | TRE | Summer | 46562.3331 | 820 | 1 | 1 | 1080-Economizer | U1-Forced - Immediate | 100-Fossil-Steam
1080 | Economizer | Boiler | Boiler Tube Leaks | U2 | Forced - Delayed | 2014 | Coal | CC | 100 | Fossil-Steam | WECC | Off-Peak | 2615.2333 | 67 | 1 | 1 | 1080-Economizer | U2-Forced - Delayed | 100-Fossil-Steam
1080 | Economizer | Boiler | Boiler Tube Leaks | U2 | Forced - Delayed | 2014 | Coal | CC | 100 | Fossil-Steam | SERC | Off-Peak | 70596 | 1110 | 1 | 1 | 1080-Economizer | U2-Forced - Delayed | 100-Fossil-Steam
1080 | Economizer | Boiler | Boiler Tube Leaks | U2 | Forced - Delayed | 2014 | Coal | CC | 100 | Fossil-Steam | SERC | Winter | 2919.1666 | 113 | 1 | 1 | 1080-Economizer | U2-Forced - Delayed | 100-Fossil-Steam
1080 | Economizer | Boiler | Boiler Tube Leaks | U2 | Forced - Delayed | 2014 | Coal | CC | 100 | Fossil-Steam | SERC | Winter | 15070.4333 | 226 | 1 | 1 | 1080-Economizer | U2-Forced - Delayed | 100-Fossil-Steam
1080 | Economizer | Boiler | Boiler Tube Leaks | U3 | Forced - Postponed | 2014 | Coal | CC | 100 | Fossil-Steam | MRO | Summer | 9152 | 130 | 1 | 1 | 1080-Economizer | U3-Forced - Postponed | 100-Fossil-Steam
1080 | Economizer | Boiler | Boiler Tube Leaks | U3 | Forced - Postponed | 2014 | Gas | GG | 100 | Fossil-Steam | SERC | Off-Peak | 4748.3 | 103 | 1 | 1 | 1080-Economizer | U3-Forced - Postponed | 100-Fossil-Steam
1080 | Economizer | Boiler | Boiler Tube Leaks | D1 | Forced - Immediate | 2014 | Coal | CC | 100 | Fossil-Steam | RFC | Winter | 660.3333 | 28 | 1 | 1 | 1080-Economizer | D1-Forced - Immediate | 100-Fossil-Steam
1080 | Economizer | Boiler | Boiler Tube Leaks | U1 | Forced - Immediate | 2014 | Coal | CC | 100 | Fossil-Steam | MRO | Off-Peak | 2116.8 | 72 | 1 | 1 | 1080-Economizer | U1-Forced - Immediate | 100-Fossil-Steam
1080 | Economizer | Boiler | Boiler Tube Leaks | U1 | Forced - Immediate | 2014 | Coal | CC | 100 | Fossil-Steam | RFC | Off-Peak | 10601.8 | 244 | 1 | 1 | 1080-Economizer | U1-Forced - Immediate | 100-Fossil-Steam
1080 | Economizer | Boiler | Boiler Tube Leaks | U1 | Forced - Immediate | 2014 | Coal | CC | 100 | Fossil-Steam | SERC | Off-Peak | 20920.2496 | 615 | 1 | 1 | 1080-Economizer | U1-Forced - Immediate | 100-Fossil-Steam
1080 | Economizer | Boiler | Boiler Tube Leaks | U1 | Forced - Immediate | 2014 | Coal | CC | 100 | Fossil-Steam | WECC | Off-Peak | 23129.5999 | 156 | 1 | 1 | 1080-Economizer | U1-Forced - Immediate | 100-Fossil-Steam
1080 | Economizer | Boiler | Boiler Tube Leaks | U1 | Forced - Immediate | 2014 | Coal | CC | 100 | Fossil-Steam | SERC | Off-Peak | 26500.8329 | 590 | 1 | 1 | 1080-Economizer | U1-Forced - Immediate | 100-Fossil-Steam
1080 | Economizer | Boiler | Boiler Tube Leaks | U1 | Forced - Immediate | 2014 | Coal | CC | 100 | Fossil-Steam | SERC | Off-Peak | 96465 | 590 | 1 | 1 | 1080-Economizer | U1-Forced - Immediate | 100-Fossil-Steam
1080 | Economizer | Boiler | Boiler Tube Leaks | U1 | Forced - Immediate | 2014 | Coal | CC | 100 | Fossil-Steam | RFC | Summer | 6606.1333 | 112 | 1 | 1 | 1080-Economizer | U1-Forced - Immediate | 100-Fossil-Steam
1080 | Economizer | Boiler | Boiler Tube Leaks | U1 | Forced - Immediate | 2014 | Coal | CC | 100 | Fossil-Steam | MRO | Summer | 21771.3332 | 340 | 1 | 1 | 1080-Economizer | U1-Forced - Immediate | 100-Fossil-Steam
1080 | Economizer | Boiler | Boiler Tube Leaks | U1 | Forced - Immediate | 2014 | Coal | CC | 100 | Fossil-Steam | WECC | Summer | 43341.4998 | 255 | 1 | 1 | 1080-Economizer | U1-Forced - Immediate | 100-Fossil-Steam
1080 | Economizer | Boiler | Boiler Tube Leaks | U1 | Forced - Immediate | 2014 | Coal | CC | 100 | Fossil-Steam | SERC | Summer | 68678.1665 | 602 | 1 | 1 | 1080-Economizer | U1-Forced - Immediate | 100-Fossil-Steam
1080 | Economizer | Boiler | Boiler Tube Leaks | U1 | Forced - Immediate | 2014 | Coal | CC | 100 | Fossil-Steam | WECC | Winter | 32430.3332 | 340 | 1 | 1 | 1080-Economizer | U1-Forced - Immediate | 100-Fossil-Steam
1080 | Economizer | Boiler | Boiler Tube Leaks | U1 | Forced - Immediate | 2014 | Coal | CC | 100 | Fossil-Steam | SERC | Winter | 38684.3329 | 590 | 1 | 1 | 1080-Economizer | U1-Forced - Immediate | 100-Fossil-Steam
1080 | Economizer | Boiler | Boiler Tube Leaks | U1 | Forced - Immediate | 2014 | Gas | GG | 100 | Fossil-Steam | TRE | Off-Peak | 2135 | 175 | 1 | 1 | 1080-Economizer | U1-Forced - Immediate | 100-Fossil-Steam
1080 | Economizer | Boiler | Boiler Tube Leaks | U1 | Forced - Immediate | 2014 | Gas | GG | 100 | Fossil-Steam | RFC | Off-Peak | 4050 | 135 | 1 | 1 | 1080-Economizer | U1-Forced - Immediate | 100-Fossil-Steam
1080 | Economizer | Boiler | Boiler Tube Leaks | U1 | Forced - Immediate | 2014 | Oil | OO | 100 | Fossil-Steam | WECC | Summer | 6393.2 | 66 | 1 | 1 | 1080-Economizer | U1-Forced - Immediate | 100-Fossil-Steam
1080 | Economizer | Boiler | Boiler Tube Leaks | U2 | Forced - Delayed | 2014 | Coal | CC | 100 | Fossil-Steam | SERC | Off-Peak | 63861.9996 | 1110 | 1 | 1 | 1080-Economizer | U2-Forced - Delayed | 100-Fossil-Steam
1080 | Economizer | Boiler | Boiler Tube Leaks | U2 | Forced - Delayed | 2014 | Coal | CC | 100 | Fossil-Steam | SERC | Summer | 3883.5999 | 168 | 1 | 1 | 1080-Economizer | U2-Forced - Delayed | 100-Fossil-Steam
1080 | Economizer | Boiler | Boiler Tube Leaks | U2 | Forced - Delayed | 2014 | Other | BM | 100 | Fossil-Steam | SERC | Summer | 3342.6666 | 46 | 1 | 1 | 1080-Economizer | U2-Forced - Delayed | 100-Fossil-Steam
1080 | Economizer | Boiler | Boiler Tube Leaks | D1 | Forced - Immediate | 2014 | Coal | CC | 100 | Fossil-Steam | MRO | Summer | 12.0333 | 19 | 1 | 1 | 1080-Economizer | D1-Forced - Immediate | 100-Fossil-Steam
1080 | Economizer | Boiler | Boiler Tube Leaks | D1 | Forced - Immediate | 2014 | Coal | CC | 100 | Fossil-Steam | RFC | Summer | 238.6666 | 40 | 1 | 1 | 1080-Economizer | D1-Forced - Immediate | 100-Fossil-Steam
1080 | Economizer | Boiler | Boiler Tube Leaks | D1 | Forced - Immediate | 2014 | Coal | CC | 100 | Fossil-Steam | RFC | Summer | 667.7667 | 26 | 1 | 1 | 1080-Economizer | D1-Forced - Immediate | 100-Fossil-Steam
1080 | Economizer | Boiler | Boiler Tube Leaks | D1 | Forced - Immediate | 2014 | Coal | CC | 100 | Fossil-Steam | RFC | Winter | 116.6666 | 70 | 1 | 1 | 1080-Economizer | D1-Forced - Immediate | 100-Fossil-Steam
1080 | Economizer | Boiler | Boiler Tube Leaks | D1 | Forced - Immediate | 2014 | Coal | CC | 100 | Fossil-Steam | SERC | Winter | 818.75 | 25 | 1 | 1 | 1080-Economizer | D1-Forced - Immediate | 100-Fossil-Steam
1080 | Economizer | Boiler | Boiler Tube Leaks | D1 | Forced - Immediate | 2014 | Coal | OS | 100 | Fossil-Steam | NPCC | Summer | 526.2 | 18 | 1 | 1 | 1080-Economizer | D1-Forced - Immediate | 100-Fossil-Steam
1080 | Economizer | Boiler | Boiler Tube Leaks | U1 | Forced - Immediate | 2014 | Coal | CC | 100 | Fossil-Steam | SERC | Off-Peak | 12871.05 | 159 | 1 | 1 | 1080-Economizer | U1-Forced - Immediate | 100-Fossil-Steam
1080 | Economizer | Boiler | Boiler Tube Leaks | U1 | Forced - Immediate | 2014 | Coal | CC | 100 | Fossil-Steam | SERC | Off-Peak | 13963.26 | 490.8 | 1 | 1 | 1080-Economizer | U1-Forced - Immediate | 100-Fossil-Steam
1080 | Economizer | Boiler | Boiler Tube Leaks | U1 | Forced - Immediate | 2014 | Coal | CC | 100 | Fossil-Steam | RFC | Summer | 12562.6666 | 140 | 1 | 1 | 1080-Economizer | U1-Forced - Immediate | 100-Fossil-Steam
1080 | Economizer | Boiler | Boiler Tube Leaks | U1 | Forced - Immediate | 2014 | Coal | CC | 100 | Fossil-Steam | SERC | Summer | 31351.6832 | 391 | 1 | 1 | 1080-Economizer | U1-Forced - Immediate | 100-Fossil-Steam
1080 | Economizer | Boiler | Boiler Tube Leaks | U1 | Forced - Immediate | 2014 | Coal | CC | 100 | Fossil-Steam | WECC | Winter | 21778.1664 | 385 | 1 | 1 | 1080-Economizer | U1-Forced - Immediate | 100-Fossil-Steam
1080 | Economizer | Boiler | Boiler Tube Leaks | U1 | Forced - Immediate | 2014 | Coal | CC | 100 | Fossil-Steam | RFC | Winter | 38735.9998 | 540 | 1 | 1 | 1080-Economizer | U1-Forced - Immediate | 100-Fossil-Steam
1080 | Economizer | Boiler | Boiler Tube Leaks | U1 | Forced - Immediate | 2014 | Coal | CC | 100 | Fossil-Steam | RFC | Winter | 41164.0831 | 595 | 1 | 1 | 1080-Economizer | U1-Forced - Immediate | 100-Fossil-Steam
1080 | Economizer | Boiler | Boiler Tube Leaks | U1 | Forced - Immediate | 2014 | Gas | GG | 100 | Fossil-Steam | SERC | Off-Peak | 4704.9333 | 71 | 1 | 1 | 1080-Economizer | U1-Forced - Immediate | 100-Fossil-Steam
1080 | Economizer | Boiler | Boiler Tube Leaks | U2 | Forced - Delayed | 2014 | Coal | CC | 100 | Fossil-Steam | SERC | Off-Peak | 1246.2 | 67 | 1 | 1 | 1080-Economizer | U2-Forced - Delayed | 100-Fossil-Steam
1080 | Economizer | Boiler | Boiler Tube Leaks | U2 | Forced - Delayed | 2014 | Coal | CC | 100 | Fossil-Steam | MRO | Winter | 32724.0998 | 687 | 1 | 1 | 1080-Economizer | U2-Forced - Delayed | 100-Fossil-Steam
1080 | Economizer | Boiler | Boiler Tube Leaks | U2 | Forced - Delayed | 2014 | Other | BM | 100 | Fossil-Steam | SERC | Winter | 1410 | 47 | 1 | 1 | 1080-Economizer | U2-Forced - Delayed | 100-Fossil-Steam
1080 | Economizer | Boiler | Boiler Tube Leaks | SF | Startup Failure | 2014 | Coal | CC | 100 | Fossil-Steam | RFC | Summer | 73479.9567 | 32.9 | 1 | 1 | 1080-Economizer | SF-Startup Failure | 100-Fossil-Steam
1080 | Economizer | Boiler | Boiler Tube Leaks | U1 | Forced - Immediate | 2014 | Coal | CC | 100 | Fossil-Steam | WECC | Off-Peak | 390 | 156 | 1 | 1 | 1080-Economizer | U1-Forced - Immediate | 100-Fossil-Steam
1080 | Economizer | Boiler | Boiler Tube Leaks | U1 | Forced - Immediate | 2014 | Coal | CC | 100 | Fossil-Steam | MRO | Off-Peak | 3372.8 | 48 | 1 | 1 | 1080-Economizer | U1-Forced - Immediate | 100-Fossil-Steam
1080 | Economizer | Boiler | Boiler Tube Leaks | U1 | Forced - Immediate | 2014 | Coal | CC | 100 | Fossil-Steam | RFC | Off-Peak | 4372.4997 | 450 | 1 | 1 | 1080-Economizer | U1-Forced - Immediate | 100-Fossil-Steam
1080 | Economizer | Boiler | Boiler Tube Leaks | U1 | Forced - Immediate | 2014 | Coal | CC | 100 | Fossil-Steam | WECC | Off-Peak | 30452.2164 | 427 | 1 | 1 | 1080-Economizer | U1-Forced - Immediate | 100-Fossil-Steam
1080 | Economizer | Boiler | Boiler Tube Leaks | U1 | Forced - Immediate | 2014 | Coal | CC | 100 | Fossil-Steam | RFC | Off-Peak | 62714.6666 | 320 | 1 | 1 | 1080-Economizer | U1-Forced - Immediate | 100-Fossil-Steam
1080 | Economizer | Boiler | Boiler Tube Leaks | U1 | Forced - Immediate | 2014 | Coal | CC | 100 | Fossil-Steam | RFC | Off-Peak | 113485.2328 | 758 | 1 | 1 | 1080-Economizer | U1-Forced - Immediate | 100-Fossil-Steam
1080 | Economizer | Boiler | Boiler Tube Leaks | U1 | Forced - Immediate | 2014 | Coal | CC | 100 | Fossil-Steam | RFC | Summer | 1665 | 37 | 1 | 1 | 1080-Economizer | U1-Forced - Immediate | 100-Fossil-Steam
1080 | Economizer | Boiler | Boiler Tube Leaks | U1 | Forced - Immediate | 2014 | Coal | CC | 100 | Fossil-Steam | SERC | Summer | 4596.1999 | 147 | 1 | 1 | 1080-Economizer | U1-Forced - Immediate | 100-Fossil-Steam
1080 | Economizer | Boiler | Boiler Tube Leaks | U1 | Forced - Immediate | 2014 | Coal | CC | 100 | Fossil-Steam | MRO | Summer | 10178.4 | 72 | 1 | 1 | 1080-Economizer | U1-Forced - Immediate | 100-Fossil-Steam
1080 | Economizer | Boiler | Boiler Tube Leaks | U1 | Forced - Immediate | 2014 | Coal | CC | 100 | Fossil-Steam | SERC | Winter | 4717.3333 | 116 | 1 | 1 | 1080-Economizer | U1-Forced - Immediate | 100-Fossil-Steam
1080 | Economizer | Boiler | Boiler Tube Leaks | U1 | Forced - Immediate | 2014 | Coal | CC | 100 | Fossil-Steam | WECC | Winter | 6984.9998 | 330 | 1 | 1 | 1080-Economizer | U1-Forced - Immediate | 100-Fossil-Steam
1080 | Economizer | Boiler | Boiler Tube Leaks | U1 | Forced - Immediate | 2014 | Gas | GG | 100 | Fossil-Steam | SERC | Off-Peak | 55395.5832 | 415 | 1 | 1 | 1080-Economizer | U1-Forced - Immediate | 100-Fossil-Steam
1080 | Economizer | Boiler | Boiler Tube Leaks | U1 | Forced - Immediate | 2014 | Gas | GG | 100 | Fossil-Steam | TRE | Summer | 6130 | 120 | 1 | 1 | 1080-Economizer | U1-Forced - Immediate | 100-Fossil-Steam
1080 | Economizer | Boiler | Boiler Tube Leaks | U1 | Forced - Immediate | 2014 | Oil | OO | 100 | Fossil-Steam | WECC | Summer | 832.7 | 66 | 1 | 1 | 1080-Economizer | U1-Forced - Immediate | 100-Fossil-Steam
1080 | Economizer | Boiler | Boiler Tube Leaks | U1 | Forced - Immediate | 2014 | Oil | OO | 100 | Fossil-Steam | NPCC | Winter | 2511 | 81 | 1 | 1 | 1080-Economizer | U1-Forced - Immediate | 100-Fossil-Steam
1080 | Economizer | Boiler | Boiler Tube Leaks | U1 | Forced - Immediate | 2014 | Oil | OO | 100 | Fossil-Steam | RFC | Winter | 4259.9333 | 148 | 1 | 1 | 1080-Economizer | U1-Forced - Immediate | 100-Fossil-Steam
1080 | Economizer | Boiler | Boiler Tube Leaks | U1 | Forced - Immediate | 2014 | Oil | OO | 100 | Fossil-Steam | WECC | Winter | 4415.4 | 66 | 1 | 1 | 1080-Economizer | U1-Forced - Immediate | 100-Fossil-Steam
1080 | Economizer | Boiler | Boiler Tube Leaks | U1 | Forced - Immediate | 2014 | Other | BM | 100 | Fossil-Steam | SERC | Summer | 1120.8666 | 46 | 1 | 1 | 1080-Economizer | U1-Forced - Immediate | 100-Fossil-Steam
1080 | Economizer | Boiler | Boiler Tube Leaks | U1 | Forced - Immediate | 2014 | Other | WD | 100 | Fossil-Steam | NPCC | Off-Peak | 595 | 20 | 1 | 1 | 1080-Economizer | U1-Forced - Immediate | 100-Fossil-Steam
1080 | Economizer | Boiler | Boiler Tube Leaks | U2 | Forced - Delayed | 2014 | Coal | CC | 100 | Fossil-Steam | RFC | Off-Peak | 266.5 | 410 | 1 | 1 | 1080-Economizer | U2-Forced - Delayed | 100-Fossil-Steam
1080 | Economizer | Boiler | Boiler Tube Leaks | U2 | Forced - Delayed | 2014 | Coal | CC | 100 | Fossil-Steam | WECC | Off-Peak | 6495.2 | 184 | 1 | 1 | 1080-Economizer | U2-Forced - Delayed | 100-Fossil-Steam
1080 | Economizer | Boiler | Boiler Tube Leaks | U1 | Forced - Immediate | 2014 | Coal | CC | 650 | Fluidized Bed | NPCC | Off-Peak | 2540.76 | 37.2 | 1 | 1 | 1080-Economizer | U1-Forced - Immediate | 650-Fluidized Bed
1080 | Economizer | Boiler | Boiler Tube Leaks | U1 | Forced - Immediate | 2014 | Other | WD | 650 | Fluidized Bed | NPCC | Summer | 16917.5 | 67 | 1 | 1 | 1080-Economizer | U1-Forced - Immediate | 650-Fluidized Bed
1080 | Economizer | Boiler | Boiler Tube Leaks | D1 | Forced - Immediate | 2014 | Coal | LI | 650 | Fluidized Bed | TRE | Winter | 12704.92 | 334.34 | 1 | 1 | 1080-Economizer | D1-Forced - Immediate | 650-Fluidized Bed
1080 | Economizer | Boiler | Boiler Tube Leaks | U1 | Forced - Immediate | 2014 | Coal | CC | 650 | Fluidized Bed | RFC | Summer | 1378 | 32.5 | 1 | 1 | 1080-Economizer | U1-Forced - Immediate | 650-Fluidized Bed
1080 | Economizer | Boiler | Boiler Tube Leaks | U1 | Forced - Immediate | 2014 | Other | WD | 650 | Fluidized Bed | NPCC | Off-Peak | 9888.125 | 37.5 | 1 | 1 | 1080-Economizer | U1-Forced - Immediate | 650-Fluidized Bed
1080 | Economizer | Boiler | Boiler Tube Leaks | D1 | Forced - Immediate | 2014 | Coal | OS | 800 | Miscellaneous | RFC | Off-Peak | 315.25 | 13 | 1 | 1 | 1080-Economizer | D1-Forced - Immediate | 800-Miscellaneous
1080 | Economizer | Boiler | Boiler Tube Leaks | D1 | Forced - Immediate | 2014 | Coal | OS | 800 | Miscellaneous | RFC | Off-Peak | 468 | 13 | 1 | 1 | 1080-Economizer | D1-Forced - Immediate | 800-Miscellaneous
1080 | Economizer | Boiler | Boiler Tube Leaks | D1 | Forced - Immediate | 2014 | Coal | OS | 800 | Miscellaneous | RFC | Off-Peak | 692.25 | 13 | 1 | 1 | 1080-Economizer | D1-Forced - Immediate | 800-Miscellaneous
1080 | Economizer | Boiler | Boiler Tube Leaks | D1 | Forced - Immediate | 2014 | Coal | OS | 800 | Miscellaneous | RFC | Summer | 793 | 26 | 1 | 1 | 1080-Economizer | D1-Forced - Immediate | 800-Miscellaneous
1080 | Economizer | Boiler | Boiler Tube Leaks | D1 | Forced - Immediate | 2014 | Coal | OS | 800 | Miscellaneous | RFC | Winter | 233.3333 | 20 | 1 | 1 | 1080-Economizer | D1-Forced - Immediate | 800-Miscellaneous
1080 | Economizer | Boiler | Boiler Tube Leaks | D1 | Forced - Immediate | 2014 | Coal | OS | 800 | Miscellaneous | RFC | Winter | 335.3333 | 20 | 1 | 1 | 1080-Economizer | D1-Forced - Immediate | 800-Miscellaneous
1080 | Economizer | Boiler | Boiler Tube Leaks | D1 | Forced - Immediate | 2014 | Coal | OS | 800 | Miscellaneous | NPCC | Summer | 420.3333 | 20 | 1 | 1 | 1080-Economizer | D1-Forced - Immediate | 800-Miscellaneous
1080 | Economizer | Boiler | Boiler Tube Leaks | U1 | Forced - Immediate | 2014 | Coal | OS | 800 | Miscellaneous | NPCC | Winter | 3196.85 | 51 | 1 | 1 | 1080-Economizer | U1-Forced - Immediate | 800-Miscellaneous
1080 | Economizer | Boiler | Boiler Tube Leaks | D1 | Forced - Immediate | 2014 | Coal | OS | 800 | Miscellaneous | RFC | Winter | 356.6667 | 20 | 1 | 1 | 1080-Economizer | D1-Forced - Immediate | 800-Miscellaneous
1080 | Economizer | Boiler | Boiler Tube Leaks | D1 | Forced - Immediate | 2014 | Coal | OS | 800 | Miscellaneous | NPCC | Summer | 380 | 20 | 1 | 1 | 1080-Economizer | D1-Forced - Immediate | 800-Miscellaneous
1080 | Economizer | Boiler | Boiler Tube Leaks | D1 | Forced - Immediate | 2014 | Coal | OS | 800 | Miscellaneous | NPCC | Summer | 2070.6666 | 40 | 1 | 1 | 1080-Economizer | D1-Forced - Immediate | 800-Miscellaneous
1080 | Economizer | Boiler | Boiler Tube Leaks | D1 | Forced - Immediate | 2014 | Coal | OS | 800 | Miscellaneous | RFC | Off-Peak | 427 | 20 | 1 | 1 | 1080-Economizer | D1-Forced - Immediate | 800-Miscellaneous
1080 | Economizer | Boiler | Boiler Tube Leaks | D1 | Forced - Immediate | 2014 | Coal | OS | 800 | Miscellaneous | NPCC | Off-Peak | 487.6667 | 20 | 1 | 1 | 1080-Economizer | D1-Forced - Immediate | 800-Miscellaneous
1080 | Economizer | Boiler | Boiler Tube Leaks | D1 | Forced - Immediate | 2014 | Coal | OS | 800 | Miscellaneous | RFC | Summer | 474.5 | 13 | 1 | 1 | 1080-Economizer | D1-Forced - Immediate | 800-Miscellaneous
1080 | Economizer | Boiler | Boiler Tube Leaks | D1 | Forced - Immediate | 2014 | Coal | OS | 800 | Miscellaneous | RFC | Winter | 337.7833 | 13 | 1 | 1 | 1080-Economizer | D1-Forced - Immediate | 800-Miscellaneous
1080 | Economizer | Boiler | Boiler Tube Leaks | D1 | Forced - Immediate | 2014 | Coal | OS | 800 | Miscellaneous | RFC | Winter | 669.5 | 13 | 1 | 1 | 1080-Economizer | D1-Forced - Immediate | 800-Miscellaneous
1080 | Economizer | Boiler | Boiler Tube Leaks | D1 | Forced - Immediate | 2014 | Coal | OS | 800 | Miscellaneous | NPCC | Summer | 304.6667 | 20 | 1 | 1 | 1080-Economizer | D1-Forced - Immediate | 800-Miscellaneous
1080 | Economizer | Boiler | Boiler Tube Leaks | D1 | Forced - Immediate | 2014 | Coal | OS | 800 | Miscellaneous | RFC | Off-Peak | 310.9167 | 13 | 1 | 1 | 1080-Economizer | D1-Forced - Immediate | 800-Miscellaneous
1080 | Economizer | Boiler | Boiler Tube Leaks | D1 | Forced - Immediate | 2014 | Coal | OS | 800 | Miscellaneous | RFC | Off-Peak | 338 | 13 | 1 | 1 | 1080-Economizer | D1-Forced - Immediate | 800-Miscellaneous
1080 | Economizer | Boiler | Boiler Tube Leaks | D1 | Forced - Immediate | 2014 | Coal | OS | 800 | Miscellaneous | RFC | Off-Peak | 425 | 20 | 1 | 1 | 1080-Economizer | D1-Forced - Immediate | 800-Miscellaneous
1080 | Economizer | Boiler | Boiler Tube Leaks | U2 | Forced - Delayed | 2014 | Gas | GG | 800 | Miscellaneous | NPCC | Off-Peak | 1189 | 20.5 | 1 | 1 | 1080-Economizer | U2-Forced - Delayed | 800-Miscellaneous
1080 | Economizer | Boiler | Boiler Tube Leaks | D1 | Forced - Immediate | 2014 | Coal | OS | 800 | Miscellaneous | NPCC | Winter | 411.6667 | 20 | 1 | 1 | 1080-Economizer | D1-Forced - Immediate | 800-Miscellaneous
1080 | Economizer | Boiler | Boiler Tube Leaks | D1 | Forced - Immediate | 2014 | Coal | OS | 800 | Miscellaneous | NPCC | Winter | 420 | 20 | 1 | 1 | 1080-Economizer | D1-Forced - Immediate | 800-Miscellaneous
1080 | Economizer | Boiler | Boiler Tube Leaks | D1 | Forced - Immediate | 2014 | Coal | OS | 800 | Miscellaneous | RFC | Winter | 452.3333 | 20 | 1 | 1 | 1080-Economizer | D1-Forced - Immediate | 800-Miscellaneous
1080 | Economizer | Boiler | Boiler Tube Leaks | D2 | Forced - Delayed | 2014 | Coal | CC | 810 | Multi-boiler/Multi-turbine | MRO | Winter | 988 | 19 | 1 | 1 | 1080-Economizer | D2-Forced - Delayed | 810-Multi-boiler/Multi-turbine
1080 | Economizer | Boiler | Boiler Tube Leaks | D2 | Forced - Delayed | 2014 | Coal | CC | 810 | Multi-boiler/Multi-turbine | MRO | Winter | 528 | 22 | 1 | 1 | 1080-Economizer | D2-Forced - Delayed | 810-Multi-boiler/Multi-turbine
1080 | Economizer | Boiler | Boiler Tube Leaks | D1 | Forced - Immediate | 2014 | Coal | OS | 810 | Multi-boiler/Multi-turbine | NPCC | Winter | 188.9172 | 7.91 | 1 | 1 | 1080-Economizer | D1-Forced - Immediate | 810-Multi-boiler/Multi-turbine
1080 | Economizer | Boiler | Boiler Tube Leaks | D3 | Forced - Postponed | 2014 | Coal | CC | 810 | Multi-boiler/Multi-turbine | MRO | Winter | 361 | 19 | 1 | 1 | 1080-Economizer | D3-Forced - Postponed | 810-Multi-boiler/Multi-turbine
1080 | Economizer | Boiler | Boiler Tube Leaks | D3 | Forced - Postponed | 2014 | Coal | CC | 810 | Multi-boiler/Multi-turbine | MRO | Winter | 475 | 19 | 1 | 1 | 1080-Economizer | D3-Forced - Postponed | 810-Multi-boiler/Multi-turbine
1080 | Economizer | Boiler | Boiler Tube Leaks | D2 | Forced - Delayed | 2014 | Coal | CC | 810 | Multi-boiler/Multi-turbine | MRO | Off-Peak | 1282.5 | 19 | 1 | 1 | 1080-Economizer | D2-Forced - Delayed | 810-Multi-boiler/Multi-turbine
1080 | Economizer | Boiler | Boiler Tube Leaks | D3 | Forced - Postponed | 2014 | Coal | CC | 810 | Multi-boiler/Multi-turbine | RFC | Off-Peak | 146.6666 | 40 | 1 | 1 | 1080-Economizer | D3-Forced - Postponed | 810-Multi-boiler/Multi-turbine
1080 | Economizer | Boiler | Boiler Tube Leaks | D3 | Forced - Postponed | 2014 | Coal | CC | 810 | Multi-boiler/Multi-turbine | RFC | Summer | 2280 | 30 | 1 | 1 | 1080-Economizer | D3-Forced - Postponed | 810-Multi-boiler/Multi-turbine
1080 | Economizer | Boiler | Boiler Tube Leaks | D1 | Forced - Immediate | 2014 | Coal | CC | 810 | Multi-boiler/Multi-turbine | MRO | Off-Peak | 1087.75 | 19 | 1 | 1 | 1080-Economizer | D1-Forced - Immediate | 810-Multi-boiler/Multi-turbine
1080 | Economizer | Boiler | Boiler Tube Leaks | D1 | Forced - Immediate | 2014 | Coal | CC | 810 | Multi-boiler/Multi-turbine | MRO | Off-Peak | 1767 | 19 | 1 | 1 | 1080-Economizer | D1-Forced - Immediate | 810-Multi-boiler/Multi-turbine
1080 | Economizer | Boiler | Boiler Tube Leaks | D2 | Forced - Delayed | 2014 | Coal | CC | 810 | Multi-boiler/Multi-turbine | RFC | Summer | 8448 | 40 | 1 | 1 | 1080-Economizer | D2-Forced - Delayed | 810-Multi-boiler/Multi-turbine
1080 | Economizer | Boiler | Boiler Tube Leaks | D3 | Forced - Postponed | 2014 | Coal | CC | 810 | Multi-boiler/Multi-turbine | RFC | Summer | 760 | 10 | 1 | 1 | 1080-Economizer | D3-Forced - Postponed | 810-Multi-boiler/Multi-turbine
1080 | Economizer | Boiler | Boiler Tube Leaks | D1 | Forced - Immediate | 2014 | Coal | OS | 810 | Multi-boiler/Multi-turbine | NPCC | Winter | 329.59 | 13.8 | 1 | 1 | 1080-Economizer | D1-Forced - Immediate | 810-Multi-boiler/Multi-turbine
1080 | Economizer | HRSG Boiler | HRSG Boiler Tube Leaks | D1 | Forced - Immediate | 2014 | Gas | GG | 850 | Combined Cycle Block | SERC | Winter | 7337 | 253 | 1 | 1 | 1080-Economizer | D1-Forced - Immediate | 850-Combined Cycle Block
1080 | Economizer | HRSG Boiler | HRSG Boiler Tube Leaks | U1 | Forced - Immediate | 2014 | Gas | GG | 850 | Combined Cycle Block | NPCC | Off-Peak | 751.5859 | 83.82 | 1 | 1 | 1080-Economizer | U1-Forced - Immediate | 850-Combined Cycle Block
1080 | Economizer | HRSG Boiler | HRSG Boiler Tube Leaks | U1 | Forced - Immediate | 2014 | Gas | GG | 850 | Combined Cycle Block | NPCC | Summer | 895.6332 | 277 | 1 | 1 | 1080-Economizer | U1-Forced - Immediate | 850-Combined Cycle Block
1080 | Economizer | HRSG Boiler | HRSG Boiler Tube Leaks | U1 | Forced - Immediate | 2014 | Gas | OG | 850 | Combined Cycle Block | MRO | Off-Peak | 8904.9999 | 300 | 1 | 1 | 1080-Economizer | U1-Forced - Immediate | 850-Combined Cycle Block
1080 | Economizer | HRSG Boiler | HRSG Boiler Tube Leaks | U2 | Forced - Delayed | 2014 | Gas | GG | 851 | CC GT units | SERC | Summer | 5357.75 | 145 | 1 | 1 | 1080-Economizer | U2-Forced - Delayed | 851-CC GT units
1080 | Economizer | HRSG Boiler | HRSG Boiler Tube Leaks | U3 | Forced - Postponed | 2014 | Gas | GG | 851 | CC GT units | TRE | Winter | 18491.9832 | 191 | 1 | 1 | 1080-Economizer | U3-Forced - Postponed | 851-CC GT units
1080 | Economizer | HRSG Boiler | HRSG Boiler Tube Leaks | U2 | Forced - Delayed | 2014 | Gas | GG | 851 | CC GT units | SERC | Summer | 7950.8333 | 145 | 1 | 1 | 1080-Economizer | U2-Forced - Delayed | 851-CC GT units
1080 | Economizer | HRSG Boiler | HRSG Boiler Tube Leaks | D1 | Forced - Immediate | 2014 | Gas | GG | 852 | CC steam units | TRE | Winter | 2640 | 165 | 1 | 1 | 1080-Economizer | D1-Forced - Immediate | 852-CC steam units
1080 | Economizer | HRSG Boiler | HRSG Boiler Tube Leaks | D1 | Forced - Immediate | 2014 | Waste Heat | WH | 852 | CC steam units | WECC | Winter | 8526.6666 | 80 | 1 | 1 | 1080-Economizer | D1-Forced - Immediate | 852-CC steam units
1085 | In-bed evaporative tubes (FBC only - includes external heat exchangers) | Boiler | Boiler Tube Leaks | U1 | Forced - Immediate | 2014 | Coal | LI | 650 | Fluidized Bed | TRE | Winter | 29127.0832 | 155 | 1 | 1 | 1085-In-bed evaporative tubes (FBC only - includes external heat exchangers) | U1-Forced - Immediate | 650-Fluidized Bed
1085 | In-bed evaporative tubes (FBC only - includes external heat exchangers) | Boiler | Boiler Tube Leaks | D1 | Forced - Immediate | 2014 | Coal | CC | 650 | Fluidized Bed | RFC | Winter | 27326.7499 | 285 | 1 | 1 | 1085-In-bed evaporative tubes (FBC only - includes external heat exchangers) | D1-Forced - Immediate | 650-Fluidized Bed
1090 | Other boiler tube leaks | Boiler | Boiler Tube Leaks | D1 | Forced - Immediate | 2014 | Coal | CC | 100 | Fossil-Steam | MRO | Winter | 1200 | 15 | 1 | 1 | 1090-Other boiler tube leaks | D1-Forced - Immediate | 100-Fossil-Steam
1090 | Other boiler tube leaks | Boiler | Boiler Tube Leaks | D1 | Forced - Immediate | 2014 | Coal | OS | 100 | Fossil-Steam | NPCC | Summer | 1600 | 20 | 1 | 1 | 1090-Other boiler tube leaks | D1-Forced - Immediate | 100-Fossil-Steam
1090 | Other boiler tube leaks | Boiler | Boiler Tube Leaks | D1 | Forced - Immediate | 2014 | Coal | OS | 100 | Fossil-Steam | NPCC | Winter | 520 | 20 | 1 | 1 | 1090-Other boiler tube leaks | D1-Forced - Immediate | 100-Fossil-Steam
1090 | Other boiler tube leaks | Boiler | Boiler Tube Leaks | D1 | Forced - Immediate | 2014 | Coal | OS | 100 | Fossil-Steam | NPCC | Winter | 521.3333 | 20 | 1 | 1 | 1090-Other boiler tube leaks | D1-Forced - Immediate | 100-Fossil-Steam
1090 | Other boiler tube leaks | Boiler | Boiler Tube Leaks | D1 | Forced - Immediate | 2014 | Gas | GG | 100 | Fossil-Steam | SERC | Off-Peak | 1284 | 214 | 1 | 1 | 1090-Other boiler tube leaks | D1-Forced - Immediate | 100-Fossil-Steam
1090 | Other boiler tube leaks | Boiler | Boiler Tube Leaks | SF | Startup Failure | 2014 | Gas | GG | 100 | Fossil-Steam | SERC | Winter | 11484.48 | 17.09 | 1 | 1 | 1090-Other boiler tube leaks | SF-Startup Failure | 100-Fossil-Steam
1090 | Other boiler tube leaks | Boiler | Boiler Tube Leaks | U1 | Forced - Immediate | 2014 | Coal | CC | 100 | Fossil-Steam | WECC | Off-Peak | 4904.1666 | 107 | 1 | 1 | 1090-Other boiler tube leaks | U1-Forced - Immediate | 100-Fossil-Steam
1090 | Other boiler tube leaks | Boiler | Boiler Tube Leaks | U1 | Forced - Immediate | 2014 | Coal | CC | 100 | Fossil-Steam | RFC | Off-Peak | 43492 | 830 | 1 | 1 | 1090-Other boiler tube leaks | U1-Forced - Immediate | 100-Fossil-Steam
1090 | Other boiler tube leaks | Boiler | Boiler Tube Leaks | U1 | Forced - Immediate | 2014 | Coal | CC | 100 | Fossil-Steam | RFC | Summer | 4083.95 | 103 | 1 | 1 | 1090-Other boiler tube leaks | U1-Forced - Immediate | 100-Fossil-Steam
1090 | Other boiler tube leaks | Boiler | Boiler Tube Leaks | U1 | Forced - Immediate | 2014 | Coal | CC | 100 | Fossil-Steam | SERC | Summer | 22139.2499 | 315 | 1 | 1 | 1090-Other boiler tube leaks | U1-Forced - Immediate | 100-Fossil-Steam
1090 | Other boiler tube leaks | Boiler | Boiler Tube Leaks | U1 | Forced - Immediate | 2014 | Coal | CC | 100 | Fossil-Steam | RFC | Summer | 24001.8832 | 313 | 1 | 1 | 1090-Other boiler tube leaks | U1-Forced - Immediate | 100-Fossil-Steam
1090 | Other boiler tube leaks | Boiler | Boiler Tube Leaks | U1 | Forced - Immediate | 2014 | Coal | CC | 100 | Fossil-Steam | WECC | Summer | 67478.6664 | 340 | 1 | 1 | 1090-Other boiler tube leaks | U1-Forced - Immediate | 100-Fossil-Steam
1090 | Other boiler tube leaks | Boiler | Boiler Tube Leaks | U1 | Forced - Immediate | 2014 | Coal | CC | 100 | Fossil-Steam | MRO | Summer | 80405.9327 | 881 | 1 | 1 | 1090-Other boiler tube leaks | U1-Forced - Immediate | 100-Fossil-Steam
1090 | Other boiler tube leaks | Boiler | Boiler Tube Leaks | U1 | Forced - Immediate | 2014 | Gas | GG | 100 | Fossil-Steam | SERC | Off-Peak | 31284.1665 | 434 | 1 | 1 | 1090-Other boiler tube leaks | U1-Forced - Immediate | 100-Fossil-Steam
1090 | Other boiler tube leaks | Boiler | Boiler Tube Leaks | U1 | Forced - Immediate | 2014 | Gas | GG | 100 | Fossil-Steam | TRE | Winter | 209 | 19 | 1 | 1 | 1090-Other boiler tube leaks | U1-Forced - Immediate | 100-Fossil-Steam
1090 | Other boiler tube leaks | Boiler | Boiler Tube Leaks | U1 | Forced - Immediate | 2014 | Oil | OO | 100 | Fossil-Steam | SERC | Winter | 30339.6 | 786 | 1 | 1 | 1090-Other boiler tube leaks | U1-Forced - Immediate | 100-Fossil-Steam
1090 | Other boiler tube leaks | Boiler | Boiler Tube Leaks | U1 | Forced - Immediate | 2014 | Other | BM | 100 | Fossil-Steam | WECC | Winter | 560.9916 | 40.75 | 1 | 1 | 1090-Other boiler tube leaks | U1-Forced - Immediate | 100-Fossil-Steam
1090 | Other boiler tube leaks | Boiler | Boiler Tube Leaks | U1 | Forced - Immediate | 2014 | Other | WD | 100 | Fossil-Steam | NPCC | Winter | 688.8 | 21 | 1 | 1 | 1090-Other boiler tube leaks | U1-Forced - Immediate | 100-Fossil-Steam
1090 | Other boiler tube leaks | Boiler | Boiler Tube Leaks | U3 | Forced - Postponed | 2014 | Coal | CC | 100 | Fossil-Steam | MRO | Winter | 7658.9333 | 77 | 1 | 1 | 1090-Other boiler tube leaks | U3-Forced - Postponed | 100-Fossil-Steam
1090 | Other boiler tube leaks | Boiler | Boiler Tube Leaks | D1 | Forced - Immediate | 2014 | Coal | CC | 100 | Fossil-Steam | RFC | Summer | 162.3333 | 20 | 1 | 1 | 1090-Other boiler tube leaks | D1-Forced - Immediate | 100-Fossil-Steam
1090 | Other boiler tube leaks | Boiler | Boiler Tube Leaks | D1 | Forced - Immediate | 2014 | Gas | GG | 100 | Fossil-Steam | NPCC | Summer | 7071.2799 | 188.4 | 1 | 1 | 1090-Other boiler tube leaks | D1-Forced - Immediate | 100-Fossil-Steam
1090 | Other boiler tube leaks | Boiler | Boiler Tube Leaks | SF | Startup Failure | 2014 | Gas | GG | 100 | Fossil-Steam | SERC | Winter | 13126.3332 | 212 | 1 | 1 | 1090-Other boiler tube leaks | SF-Startup Failure | 100-Fossil-Steam
1090 | Other boiler tube leaks | Boiler | Boiler Tube Leaks | U1 | Forced - Immediate | 2014 | Coal | CC | 100 | Fossil-Steam | RFC | Summer | 1443 | 37 | 1 | 1 | 1090-Other boiler tube leaks | U1-Forced - Immediate | 100-Fossil-Steam
1090 | Other boiler tube leaks | Boiler | Boiler Tube Leaks | U1 | Forced - Immediate | 2014 | Coal | CC | 100 | Fossil-Steam | MRO | Summer | 15874.3839 | 308.64 | 1 | 1 | 1090-Other boiler tube leaks | U1-Forced - Immediate | 100-Fossil-Steam
1090 | Other boiler tube leaks | Boiler | Boiler Tube Leaks | U1 | Forced - Immediate | 2014 | Coal | CC | 100 | Fossil-Steam | SERC | Summer | 32457.6 | 276 | 1 | 1 | 1090-Other boiler tube leaks | U1-Forced - Immediate | 100-Fossil-Steam
1090 | Other boiler tube leaks | Boiler | Boiler Tube Leaks | U1 | Forced - Immediate | 2014 | Coal | CC | 100 | Fossil-Steam | RFC | Summer | 33161.4 | 276 | 1 | 1 | 1090-Other boiler tube leaks | U1-Forced - Immediate | 100-Fossil-Steam
1090 | Other boiler tube leaks | Boiler | Boiler Tube Leaks | U1 | Forced - Immediate | 2014 | Coal | CC | 100 | Fossil-Steam | NPCC | Winter | 21048.4999 | 330 | 1 | 1 | 1090-Other boiler tube leaks | U1-Forced - Immediate | 100-Fossil-Steam
1090 | Other boiler tube leaks | Boiler | Boiler Tube Leaks | U1 | Forced - Immediate | 2014 | Gas | GG | 100 | Fossil-Steam | WECC | Summer | 3325.6666 | 110 | 1 | 1 | 1090-Other boiler tube leaks | U1-Forced - Immediate | 100-Fossil-Steam
1090 | Other boiler tube leaks | Boiler | Boiler Tube Leaks | U1 | Forced - Immediate | 2014 | Gas | GG | 100 | Fossil-Steam | TRE | Summer | 8271.6665 | 175 | 1 | 1 | 1090-Other boiler tube leaks | U1-Forced - Immediate | 100-Fossil-Steam
1090 | Other boiler tube leaks | Boiler | Boiler Tube Leaks | U2 | Forced - Delayed | 2014 | Coal | CC | 100 | Fossil-Steam | MRO | Off-Peak | 52671.6664 | 650 | 1 | 1 | 1090-Other boiler tube leaks | U2-Forced - Delayed | 100-Fossil-Steam
1090 | Other boiler tube leaks | Boiler | Boiler Tube Leaks | U2 | Forced - Delayed | 2014 | Coal | CC | 100 | Fossil-Steam | SERC | Summer | 7650 | 255 | 1 | 1 | 1090-Other boiler tube leaks | U2-Forced - Delayed | 100-Fossil-Steam
1090 | Other boiler tube leaks | Boiler | Boiler Tube Leaks | U2 | Forced - Delayed | 2014 | Coal | CC | 100 | Fossil-Steam | RFC | Summer | 88169.9998 | 450 | 1 | 1 | 1090-Other boiler tube leaks | U2-Forced - Delayed | 100-Fossil-Steam
1090 | Other boiler tube leaks | Boiler | Boiler Tube Leaks | U2 | Forced - Delayed | 2014 | Coal | CC | 100 | Fossil-Steam | SERC | Winter | 11338.8 | 264 | 1 | 1 | 1090-Other boiler tube leaks | U2-Forced - Delayed | 100-Fossil-Steam
1090 | Other boiler tube leaks | Boiler | Boiler Tube Leaks | U2 | Forced - Delayed | 2014 | Coal | CC | 100 | Fossil-Steam | SERC | Winter | 12133.8333 | 235 | 1 | 1 | 1090-Other boiler tube leaks | U2-Forced - Delayed | 100-Fossil-Steam
1090 | Other boiler tube leaks | Boiler | Boiler Tube Leaks | U2 | Forced - Delayed | 2014 | Gas | GG | 100 | Fossil-Steam | NPCC | Off-Peak | 11126.2166 | 183.5 | 1 | 1 | 1090-Other boiler tube leaks | U2-Forced - Delayed | 100-Fossil-Steam
1090 | Other boiler tube leaks | Boiler | Boiler Tube Leaks | U3 | Forced - Postponed | 2014 | Coal | CC | 100 | Fossil-Steam | SERC | Summer | 9829.8 | 254 | 1 | 1 | 1090-Other boiler tube leaks | U3-Forced - Postponed | 100-Fossil-Steam
1090 | Other boiler tube leaks | Boiler | Boiler Tube Leaks | SF | Startup Failure | 2014 | Coal | CC | 100 | Fossil-Steam | SERC | Off-Peak | 8083.8331 | 410 | 1 | 1 | 1090-Other boiler tube leaks | SF-Startup Failure | 100-Fossil-Steam
1090 | Other boiler tube leaks | Boiler | Boiler Tube Leaks | SF | Startup Failure | 2014 | Gas | GG | 100 | Fossil-Steam | SERC | Off-Peak | 12714.96 | 17.09 | 1 | 2 | 1090-Other boiler tube leaks | SF-Startup Failure | 100-Fossil-Steam
1090 | Other boiler tube leaks | Boiler | Boiler Tube Leaks | U1 | Forced - Immediate | 2014 | Coal | CC | 100 | Fossil-Steam | MRO | Summer | 11113.9999 | 120 | 1 | 1 | 1090-Other boiler tube leaks | U1-Forced - Immediate | 100-Fossil-Steam
1090 | Other boiler tube leaks | Boiler | Boiler Tube Leaks | U1 | Forced - Immediate | 2014 | Coal | CC | 100 | Fossil-Steam | SERC | Summer | 17157 | 266 | 1 | 1 | 1090-Other boiler tube leaks | U1-Forced - Immediate | 100-Fossil-Steam
1090 | Other boiler tube leaks | Boiler | Boiler Tube Leaks | U1 | Forced - Immediate | 2014 | Coal | CC | 100 | Fossil-Steam | RFC | Summer | 40158.1664 | 830 | 1 | 1 | 1090-Other boiler tube leaks | U1-Forced - Immediate | 100-Fossil-Steam
1090 | Other boiler tube leaks | Boiler | Boiler Tube Leaks | U1 | Forced - Immediate | 2014 | Coal | CC | 100 | Fossil-Steam | SERC | Summer | 84499.5665 | 626 | 1 | 1 | 1090-Other boiler tube leaks | U1-Forced - Immediate | 100-Fossil-Steam
1090 | Other boiler tube leaks | Boiler | Boiler Tube Leaks | U1 | Forced - Immediate | 2014 | Coal | CC | 100 | Fossil-Steam | NPCC | Winter | 6238.44 | 154.8 | 1 | 1 | 1090-Other boiler tube leaks | U1-Forced - Immediate | 100-Fossil-Steam
1090 | Other boiler tube leaks | Boiler | Boiler Tube Leaks | U1 | Forced - Immediate | 2014 | Coal | CC | 100 | Fossil-Steam | RFC | Winter | 6602.9999 | 180 | 1 | 1 | 1090-Other boiler tube leaks | U1-Forced - Immediate | 100-Fossil-Steam
1090 | Other boiler tube leaks | Boiler | Boiler Tube Leaks | U1 | Forced - Immediate | 2014 | Gas | GG | 100 | Fossil-Steam | SERC | Off-Peak | 10199 | 434 | 1 | 1 | 1090-Other boiler tube leaks | U1-Forced - Immediate | 100-Fossil-Steam
1090 | Other boiler tube leaks | Boiler | Boiler Tube Leaks | U1 | Forced - Immediate | 2014 | Gas | GG | 100 | Fossil-Steam | SERC | Summer | 8946.5666 | 239 | 1 | 1 | 1090-Other boiler tube leaks | U1-Forced - Immediate | 100-Fossil-Steam
1090 | Other boiler tube leaks | Boiler | Boiler Tube Leaks | U1 | Forced - Immediate | 2014 | Gas | GG | 100 | Fossil-Steam | WECC | Summer | 9037.35 | 105.7 | 1 | 1 | 1090-Other boiler tube leaks | U1-Forced - Immediate | 100-Fossil-Steam
1090 | Other boiler tube leaks | Boiler | Boiler Tube Leaks | U1 | Forced - Immediate | 2014 | Gas | GG | 100 | Fossil-Steam | SERC | Summer | 26365.6832 | 239 | 1 | 1 | 1090-Other boiler tube leaks | U1-Forced - Immediate | 100-Fossil-Steam
1090 | Other boiler tube leaks | Boiler | Boiler Tube Leaks | U1 | Forced - Immediate | 2014 | Oil | DI | 100 | Fossil-Steam | RFC | Off-Peak | 4481.3999 | 126 | 1 | 1 | 1090-Other boiler tube leaks | U1-Forced - Immediate | 100-Fossil-Steam
1090 | Other boiler tube leaks | Boiler | Boiler Tube Leaks | U2 | Forced - Delayed | 2014 | Coal | CC | 100 | Fossil-Steam | RFC | Summer | 62225.3329 | 590 | 1 | 1 | 1090-Other boiler tube leaks | U2-Forced - Delayed | 100-Fossil-Steam
1090 | Other boiler tube leaks | Boiler | Boiler Tube Leaks | U3 | Forced - Postponed | 2014 | Coal | CC | 100 | Fossil-Steam | SERC | Off-Peak | 8450.85 | 159 | 1 | 1 | 1090-Other boiler tube leaks | U3-Forced - Postponed | 100-Fossil-Steam
1090 | Other boiler tube leaks | Boiler | Boiler Tube Leaks | U3 | Forced - Postponed | 2014 | Coal | CC | 100 | Fossil-Steam | SERC | Off-Peak | 16191.9999 | 264 | 1 | 1 | 1090-Other boiler tube leaks | U3-Forced - Postponed | 100-Fossil-Steam
1090 | Other boiler tube leaks | Boiler | Boiler Tube Leaks | D1 | Forced - Immediate | 2014 | Coal | CC | 100 | Fossil-Steam | MRO | Off-Peak | 720 | 30 | 1 | 1 | 1090-Other boiler tube leaks | D1-Forced - Immediate | 100-Fossil-Steam
1090 | Other boiler tube leaks | Boiler | Boiler Tube Leaks | D1 | Forced - Immediate | 2014 | Coal | CC | 100 | Fossil-Steam | RFC | Summer | 183.25 | 15 | 1 | 1 | 1090-Other boiler tube leaks | D1-Forced - Immediate | 100-Fossil-Steam
1090 | Other boiler tube leaks | Boiler | Boiler Tube Leaks | D1 | Forced - Immediate | 2014 | Coal | CC | 100 | Fossil-Steam | RFC | Winter | 2152.5 | 175 | 1 | 1 | 1090-Other boiler tube leaks | D1-Forced - Immediate | 100-Fossil-Steam
1090 | Other boiler tube leaks | Boiler | Boiler Tube Leaks | D2 | Forced - Delayed | 2014 | Coal | OS | 100 | Fossil-Steam | RFC | Summer | 455 | 14 | 1 | 1 | 1090-Other boiler tube leaks | D2-Forced - Delayed | 100-Fossil-Steam
1090 | Other boiler tube leaks | Boiler | Boiler Tube Leaks | SF | Startup Failure | 2014 | Gas | GG | 100 | Fossil-Steam | SERC | Off-Peak | 12304.8 | 17.09 | 1 | 1 | 1090-Other boiler tube leaks | SF-Startup Failure | 100-Fossil-Steam
1090 | Other boiler tube leaks | Boiler | Boiler Tube Leaks | U1 | Forced - Immediate | 2014 | Coal | CC | 100 | Fossil-Steam | RFC | Summer | 44972.1664 | 830 | 1 | 1 | 1090-Other boiler tube leaks | U1-Forced - Immediate | 100-Fossil-Steam
1090 | Other boiler tube leaks | Boiler | Boiler Tube Leaks | U1 | Forced - Immediate | 2014 | Coal | CC | 100 | Fossil-Steam | MRO | Winter | 25103.7498 | 498.75 | 1 | 1 | 1090-Other boiler tube leaks | U1-Forced - Immediate | 100-Fossil-Steam
1090 | Other boiler tube leaks | Boiler | Boiler Tube Leaks | U1 | Forced - Immediate | 2014 | Coal | LI | 100 | Fossil-Steam | MRO | Summer | 41504.4 | 427 | 1 | 1 | 1090-Other boiler tube leaks | U1-Forced - Immediate | 100-Fossil-Steam
1090 | Other boiler tube leaks | Boiler | Boiler Tube Leaks | U1 | Forced - Immediate | 2014 | Gas | GG | 100 | Fossil-Steam | SERC | Off-Peak | 5147.1633 | 127.3 | 1 | 1 | 1090-Other boiler tube leaks | U1-Forced - Immediate | 100-Fossil-Steam
1090 | Other boiler tube leaks | Boiler | Boiler Tube Leaks | U1 | Forced - Immediate | 2014 | Gas | GG | 100 | Fossil-Steam | NPCC | Summer | 27901.9 | 338 | 1 | 1 | 1090-Other boiler tube leaks | U1-Forced - Immediate | 100-Fossil-Steam
1090 | Other boiler tube leaks | Boiler | Boiler Tube Leaks | U1 | Forced - Immediate | 2014 | Gas | GG | 100 | Fossil-Steam | MRO | Winter | 1356.25 | 93 | 1 | 1 | 1090-Other boiler tube leaks | U1-Forced - Immediate | 100-Fossil-Steam
1090 | Other boiler tube leaks | Boiler | Boiler Tube Leaks | U2 | Forced - Delayed | 2014 | Coal | CC | 100 | Fossil-Steam | SERC | Off-Peak | 7533.75 | 175 | 1 | 1 | 1090-Other boiler tube leaks | U2-Forced - Delayed | 100-Fossil-Steam
1090 | Other boiler tube leaks | Boiler | Boiler Tube Leaks | U3 | Forced - Postponed | 2014 | Gas | GG | 100 | Fossil-Steam | SERC | Summer | 92303.9 | 481 | 1 | 1 | 1090-Other boiler tube leaks | U3-Forced - Postponed | 100-Fossil-Steam
1090 | Other boiler tube leaks | Boiler | Boiler Tube Leaks | D1 | Forced - Immediate | 2014 | Coal | CC | 100 | Fossil-Steam | SERC | Summer | 292.1833 | 11.75 | 1 | 1 | 1090-Other boiler tube leaks | D1-Forced - Immediate | 100-Fossil-Steam
1090 | Other boiler tube leaks | Boiler | Boiler Tube Leaks | D1 | Forced - Immediate | 2014 | Coal | CC | 100 | Fossil-Steam | RFC | Summer | 1781.1 | 54 | 1 | 1 | 1090-Other boiler tube leaks | D1-Forced - Immediate | 100-Fossil-Steam
1090 | Other boiler tube leaks | Boiler | Boiler Tube Leaks | D1 | Forced - Immediate | 2014 | Gas | GG | 100 | Fossil-Steam | NPCC | Off-Peak | 43.7866 | 328.4 | 1 | 1 | 1090-Other boiler tube leaks | D1-Forced - Immediate | 100-Fossil-Steam
1090 | Other boiler tube leaks | Boiler | Boiler Tube Leaks | D1 | Forced - Immediate | 2014 | Gas | GG | 100 | Fossil-Steam | NPCC | Winter | 138.1664 | 331.6 | 1 | 1 | 1090-Other boiler tube leaks | D1-Forced - Immediate | 100-Fossil-Steam
1090 | Other boiler tube leaks | Boiler | Boiler Tube Leaks | D1 | Forced - Immediate | 2014 | Oil | OO | 100 | Fossil-Steam | SERC | Winter | 939.5998 | 486 | 1 | 1 | 1090-Other boiler tube leaks | D1-Forced - Immediate | 100-Fossil-Steam
1090 | Other boiler tube leaks | Boiler | Boiler Tube Leaks | SF | Startup Failure | 2014 | Gas | GG | 100 | Fossil-Steam | SERC | Summer | 12304.8 | 17.09 | 1 | 2 | 1090-Other boiler tube leaks | SF-Startup Failure | 100-Fossil-Steam
1090 | Other boiler tube leaks | Boiler | Boiler Tube Leaks | U1 | Forced - Immediate | 2014 | Coal | CC | 100 | Fossil-Steam | RFC | Off-Peak | 14905.55 | 661 | 1 | 1 | 1090-Other boiler tube leaks | U1-Forced - Immediate | 100-Fossil-Steam
1090 | Other boiler tube leaks | Boiler | Boiler Tube Leaks | U1 | Forced - Immediate | 2014 | Coal | CC | 100 | Fossil-Steam | RFC | Off-Peak | 41522.9498 | 651 | 1 | 1 | 1090-Other boiler tube leaks | U1-Forced - Immediate | 100-Fossil-Steam
1090 | Other boiler tube leaks | Boiler | Boiler Tube Leaks | U1 | Forced - Immediate | 2014 | Coal | CC | 100 | Fossil-Steam | SERC | Off-Peak | 46506.2663 | 613 | 1 | 1 | 1090-Other boiler tube leaks | U1-Forced - Immediate | 100-Fossil-Steam
1090 | Other boiler tube leaks | Boiler | Boiler Tube Leaks | U1 | Forced - Immediate | 2014 | Coal | CC | 100 | Fossil-Steam | RFC | Off-Peak | 88953.3332 | 200 | 1 | 1 | 1090-Other boiler tube leaks | U1-Forced - Immediate | 100-Fossil-Steam
1090 | Other boiler tube leaks | Boiler | Boiler Tube Leaks | U1 | Forced - Immediate | 2014 | Coal | CC | 100 | Fossil-Steam | SERC | Summer | 37329 | 276 | 1 | 1 | 1090-Other boiler tube leaks | U1-Forced - Immediate | 100-Fossil-Steam
1090 | Other boiler tube leaks | Boiler | Boiler Tube Leaks | U1 | Forced - Immediate | 2014 | Coal | CC | 100 | Fossil-Steam | RFC | Winter | 10883.9999 | 180 | 1 | 1 | 1090-Other boiler tube leaks | U1-Forced - Immediate | 100-Fossil-Steam
1090 | Other boiler tube leaks | Boiler | Boiler Tube Leaks | U1 | Forced - Immediate | 2014 | Coal | CC | 100 | Fossil-Steam | RFC | Winter | 20669.9999 | 180 | 1 | 1 | 1090-Other boiler tube leaks | U1-Forced - Immediate | 100-Fossil-Steam
1090 | Other boiler tube leaks | Boiler | Boiler Tube Leaks | U1 | Forced - Immediate | 2014 | Coal | CC | 100 | Fossil-Steam | WECC | Winter | 28833.9 | 446 | 1 | 1 | 1090-Other boiler tube leaks | U1-Forced - Immediate | 100-Fossil-Steam
1090 | Other boiler tube leaks | Boiler | Boiler Tube Leaks | U1 | Forced - Immediate | 2014 | Gas | GG | 100 | Fossil-Steam | MRO | Off-Peak | 16740.9 | 20.9 | 1 | 1 | 1090-Other boiler tube leaks | U1-Forced - Immediate | 100-Fossil-Steam
1090 | Other boiler tube leaks | Boiler | Boiler Tube Leaks | U1 | Forced - Immediate | 2014 | Gas | GG | 100 | Fossil-Steam | NPCC | Off-Peak | 22991.4 | 578.4 | 1 | 1 | 1090-Other boiler tube leaks | U1-Forced - Immediate | 100-Fossil-Steam
1090 | Other boiler tube leaks | Boiler | Boiler Tube Leaks | U1 | Forced - Immediate | 2014 | Gas | GG | 100 | Fossil-Steam | SERC | Summer | 51138.3163 | 481 | 1 | 1 | 1090-Other boiler tube leaks | U1-Forced - Immediate | 100-Fossil-Steam
1090 | Other boiler tube leaks | Boiler | Boiler Tube Leaks | U1 | Forced - Immediate | 2014 | Gas | GG | 100 | Fossil-Steam | TRE | Winter | 883.5 | 19 | 1 | 1 | 1090-Other boiler tube leaks | U1-Forced - Immediate | 100-Fossil-Steam
1090 | Other boiler tube leaks | Boiler | Boiler Tube Leaks | U2 | Forced - Delayed | 2014 | Coal | CC | 100 | Fossil-Steam | SERC | Off-Peak | 8034.3999 | 264 | 1 | 1 | 1090-Other boiler tube leaks | U2-Forced - Delayed | 100-Fossil-Steam
1090 | Other boiler tube leaks | Boiler | Boiler Tube Leaks | U2 | Forced - Delayed | 2014 | Coal | CC | 100 | Fossil-Steam | SERC | Off-Peak | 30136.7998 | 261 | 1 | 1 | 1090-Other boiler tube leaks | U2-Forced - Delayed | 100-Fossil-Steam
1090 | Other boiler tube leaks | Boiler | Boiler Tube Leaks | D1 | Forced - Immediate | 2014 | Coal | CC | 100 | Fossil-Steam | MRO | Winter | 3323.8125 | 213.75 | 1 | 1 | 1090-Other boiler tube leaks | D1-Forced - Immediate | 100-Fossil-Steam
1090 | Other boiler tube leaks | Boiler | Boiler Tube Leaks | D1 | Forced - Immediate | 2014 | Coal | OS | 100 | Fossil-Steam | NPCC | Summer | 488 | 20 | 1 | 1 | 1090-Other boiler tube leaks | D1-Forced - Immediate | 100-Fossil-Steam
1090 | Other boiler tube leaks | Boiler | Boiler Tube Leaks | D1 | Forced - Immediate | 2014 | Gas | GG | 100 | Fossil-Steam | NPCC | Off-Peak | 249.8999 | 428.4 | 1 | 1 | 1090-Other boiler tube leaks | D1-Forced - Immediate | 100-Fossil-Steam
1090 | Other boiler tube leaks | Boiler | Boiler Tube Leaks | D1 | Forced - Immediate | 2014 | Oil | OO | 100 | Fossil-Steam | SERC | Winter | 4645.9999 | 276 | 1 | 1 | 1090-Other boiler tube leaks | D1-Forced - Immediate | 100-Fossil-Steam
1090 | Other boiler tube leaks | Boiler | Boiler Tube Leaks | D3 | Forced - Postponed | 2014 | Coal | CC | 100 | Fossil-Steam | MRO | Winter | 4032.7749 | 145.5 | 1 | 1 | 1090-Other boiler tube leaks | D3-Forced - Postponed | 100-Fossil-Steam
1090 | Other boiler tube leaks | Boiler | Boiler Tube Leaks | U1 | Forced - Immediate | 2014 | Coal | CC | 100 | Fossil-Steam | WECC | Off-Peak | 4922 | 107 | 1 | 1 | 1090-Other boiler tube leaks | U1-Forced - Immediate | 100-Fossil-Steam
1090 | Other boiler tube leaks | Boiler | Boiler Tube Leaks | U1 | Forced - Immediate | 2014 | Coal | CC | 100 | Fossil-Steam | RFC | Off-Peak | 9213.75 | 175 | 1 | 1 | 1090-Other boiler tube leaks | U1-Forced - Immediate | 100-Fossil-Steam
1090 | Other boiler tube leaks | Boiler | Boiler Tube Leaks | U1 | Forced - Immediate | 2014 | Coal | CC | 100 | Fossil-Steam | RFC | Off-Peak | 11760.3 | 179 | 1 | 1 | 1090-Other boiler tube leaks | U1-Forced - Immediate | 100-Fossil-Steam
1090 | Other boiler tube leaks | Boiler | Boiler Tube Leaks | U1 | Forced - Immediate | 2014 | Coal | CC | 100 | Fossil-Steam | RFC | Off-Peak | 13203 | 180 | 1 | 1 | 1090-Other boiler tube leaks | U1-Forced - Immediate | 100-Fossil-Steam
1090 | Other boiler tube leaks | Boiler | Boiler Tube Leaks | U1 | Forced - Immediate | 2014 | Coal | CC | 100 | Fossil-Steam | RFC | Off-Peak | 134899.9998 | 600 | 1 | 1 | 1090-Other boiler tube leaks | U1-Forced - Immediate | 100-Fossil-Steam
1090 | Other boiler tube leaks | Boiler | Boiler Tube Leaks | U1 | Forced - Immediate | 2014 | Coal | CC | 100 | Fossil-Steam | WECC | Off-Peak | 138843.8328 | 770 | 1 | 1 | 1090-Other boiler tube leaks | U1-Forced - Immediate | 100-Fossil-Steam
1090 | Other boiler tube leaks | Boiler | Boiler Tube Leaks | U1 | Forced - Immediate | 2014 | Coal | CC | 100 | Fossil-Steam | WECC | Summer | 6892 | 80 | 1 | 1 | 1090-Other boiler tube leaks | U1-Forced - Immediate | 100-Fossil-Steam
1090 | Other boiler tube leaks | Boiler | Boiler Tube Leaks | U1 | Forced - Immediate | 2014 | Coal | CC | 100 | Fossil-Steam | RFC | Summer | 11129.15 | 103 | 1 | 1 | 1090-Other boiler tube leaks | U1-Forced - Immediate | 100-Fossil-Steam
1090 | Other boiler tube leaks | Boiler | Boiler Tube Leaks | U1 | Forced - Immediate | 2014 | Coal | CC | 100 | Fossil-Steam | RFC | Summer | 12206.25 | 175 | 1 | 1 | 1090-Other boiler tube leaks | U1-Forced - Immediate | 100-Fossil-Steam
1090 | Other boiler tube leaks | Boiler | Boiler Tube Leaks | U1 | Forced - Immediate | 2014 | Coal | CC | 100 | Fossil-Steam | MRO | Summer | 78732.0327 | 881 | 1 | 1 | 1090-Other boiler tube leaks | U1-Forced - Immediate | 100-Fossil-Steam
1090 | Other boiler tube leaks | Boiler | Boiler Tube Leaks | U1 | Forced - Immediate | 2014 | Coal | CC | 100 | Fossil-Steam | NPCC | Winter | 10959.84 | 154.8 | 1 | 1 | 1090-Other boiler tube leaks | U1-Forced - Immediate | 100-Fossil-Steam
1090 | Other boiler tube leaks | Boiler | Boiler Tube Leaks | U1 | Forced - Immediate | 2014 | Coal | CC | 100 | Fossil-Steam | RFC | Winter | 169250 | 200 | 1 | 1 | 1090-Other boiler tube leaks | U1-Forced - Immediate | 100-Fossil-Steam
1090 | Other boiler tube leaks | Boiler | Boiler Tube Leaks | U1 | Forced - Immediate | 2014 | Gas | GG | 100 | Fossil-Steam | SERC | Summer | 3997.22 | 127.3 | 1 | 1 | 1090-Other boiler tube leaks | U1-Forced - Immediate | 100-Fossil-Steam
1090 | Other boiler tube leaks | Boiler | Boiler Tube Leaks | U1 | Forced - Immediate | 2014 | Gas | GG | 100 | Fossil-Steam | TRE | Winter | 798 | 19 | 1 | 1 | 1090-Other boiler tube leaks | U1-Forced - Immediate | 100-Fossil-Steam
1090 | Other boiler tube leaks | Boiler | Boiler Tube Leaks | U1 | Forced - Immediate | 2014 | Gas | GG | 100 | Fossil-Steam | SERC | Winter | 3144.5 | 57 | 1 | 1 | 1090-Other boiler tube leaks | U1-Forced - Immediate | 100-Fossil-Steam
1090 | Other boiler tube leaks | Boiler | Boiler Tube Leaks | U1 | Forced - Immediate | 2014 | Gas | GG | 100 | Fossil-Steam | NPCC | Winter | 48311.5729 | 581.6 | 1 | 1 | 1090-Other boiler tube leaks | U1-Forced - Immediate | 100-Fossil-Steam
1090 | Other boiler tube leaks | Boiler | Boiler Tube Leaks | U1 | Forced - Immediate | 2014 | Oil | OO | 100 | Fossil-Steam | SERC | Off-Peak | 488.1333 | 28 | 1 | 1 | 1090-Other boiler tube leaks | U1-Forced - Immediate | 100-Fossil-Steam
1090 | Other boiler tube leaks | Boiler | Boiler Tube Leaks | U1 | Forced - Immediate | 2014 | Other | WD | 100 | Fossil-Steam | NPCC | Summer | 9884.2666 | 43 | 1 | 1 | 1090-Other boiler tube leaks | U1-Forced - Immediate | 100-Fossil-Steam
1090 | Other boiler tube leaks | Boiler | Boiler Tube Leaks | U2 | Forced - Delayed | 2014 | Coal | CC | 100 | Fossil-Steam | RFC | Off-Peak | 17886.5 | 415 | 1 | 1 | 1090-Other boiler tube leaks | U2-Forced - Delayed | 100-Fossil-Steam
1090 | Other boiler tube leaks | Boiler | Boiler Tube Leaks | U2 | Forced - Delayed | 2014 | Coal | CC | 100 | Fossil-Steam | SERC | Summer | 15295.7499 | 255 | 1 | 1 | 1090-Other boiler tube leaks | U2-Forced - Delayed | 100-Fossil-Steam
1090 | Other boiler tube leaks | Boiler | Boiler Tube Leaks | U2 | Forced - Delayed | 2014 | Gas | GG | 100 | Fossil-Steam | MRO | Winter | 47997.5998 | 504 | 1 | 1 | 1090-Other boiler tube leaks | U2-Forced - Delayed | 100-Fossil-Steam
1090 | Other boiler tube leaks | Boiler | Boiler Tube Leaks | U3 | Forced - Postponed | 2014 | Coal | CC | 100 | Fossil-Steam | RFC | Winter | 71500 | 1300 | 1 | 1 | 1090-Other boiler tube leaks | U3-Forced - Postponed | 100-Fossil-Steam
1090 | Other boiler tube leaks | Boiler | Boiler Tube Leaks | D1 | Forced - Immediate | 2014 | Coal | CC | 100 | Fossil-Steam | SERC | Summer | 916.9875 | 87.75 | 1 | 1 | 1090-Other boiler tube leaks | D1-Forced - Immediate | 100-Fossil-Steam
1090 | Other boiler tube leaks | Boiler | Boiler Tube Leaks | D1 | Forced - Immediate | 2014 | Coal | OS | 100 | Fossil-Steam | NPCC | Summer | 404.3333 | 20 | 1 | 1 | 1090-Other boiler tube leaks | D1-Forced - Immediate | 100-Fossil-Steam
1090 | Other boiler tube leaks | Boiler | Boiler Tube Leaks | SF | Startup Failure | 2014 | Gas | GG | 100 | Fossil-Steam | SERC | Off-Peak | 3725.1665 | 434 | 1 | 1 | 1090-Other boiler tube leaks | SF-Startup Failure | 100-Fossil-Steam
1090 | Other boiler tube leaks | Boiler | Boiler Tube Leaks | SF | Startup Failure | 2014 | Gas | GG | 100 | Fossil-Steam | SERC | Off-Peak | 12321.89 | 17.09 | 1 | 1 | 1090-Other boiler tube leaks | SF-Startup Failure | 100-Fossil-Steam
1090 | Other boiler tube leaks | Boiler | Boiler Tube Leaks | SF | Startup Failure | 2014 | Gas | GG | 100 | Fossil-Steam | SERC | Off-Peak | 12697.87 | 17.09 | 1 | 1 | 1090-Other boiler tube leaks | SF-Startup Failure | 100-Fossil-Steam
1090 | Other boiler tube leaks | Boiler | Boiler Tube Leaks | SF | Startup Failure | 2014 | Gas | GG | 100 | Fossil-Steam | RFC | Summer | 781.9999 | 102 | 1 | 1 | 1090-Other boiler tube leaks | SF-Startup Failure | 100-Fossil-Steam
1090 | Other boiler tube leaks | Boiler | Boiler Tube Leaks | SF | Startup Failure | 2014 | Gas | GG | 100 | Fossil-Steam | SERC | Summer | 12714.96 | 17.09 | 1 | 2 | 1090-Other boiler tube leaks | SF-Startup Failure | 100-Fossil-Steam
1090 | Other boiler tube leaks | Boiler | Boiler Tube Leaks | SF | Startup Failure | 2014 | Gas | GG | 100 | Fossil-Steam | SERC | Winter | 12714.96 | 17.09 | 1 | 2 | 1090-Other boiler tube leaks | SF-Startup Failure | 100-Fossil-Steam
1090 | Other boiler tube leaks | Boiler | Boiler Tube Leaks | U1 | Forced - Immediate | 2014 | Coal | CC | 100 | Fossil-Steam | RFC | Off-Peak | 6570 | 180 | 1 | 1 | 1090-Other boiler tube leaks | U1-Forced - Immediate | 100-Fossil-Steam
1090 | Other boiler tube leaks | Boiler | Boiler Tube Leaks | U1 | Forced - Immediate | 2014 | Coal | CC | 100 | Fossil-Steam | SERC | Off-Peak | 12966.6331 | 299 | 1 | 1 | 1090-Other boiler tube leaks | U1-Forced - Immediate | 100-Fossil-Steam
1090 | Other boiler tube leaks | Boiler | Boiler Tube Leaks | U1 | Forced - Immediate | 2014 | Coal | CC | 100 | Fossil-Steam | WECC | Off-Peak | 22141.3331 | 380 | 1 | 1 | 1090-Other boiler tube leaks | U1-Forced - Immediate | 100-Fossil-Steam
1090 | Other boiler tube leaks | Boiler | Boiler Tube Leaks | U1 | Forced - Immediate | 2014 | Coal | CC | 100 | Fossil-Steam | WECC | Off-Peak | 23805.3331 | 395 | 1 | 1 | 1090-Other boiler tube leaks | U1-Forced - Immediate | 100-Fossil-Steam
1090 | Other boiler tube leaks | Boiler | Boiler Tube Leaks | U1 | Forced - Immediate | 2014 | Coal | CC | 100 | Fossil-Steam | RFC | Summer | 5497.3333 | 112 | 1 | 1 | 1090-Other boiler tube leaks | U1-Forced - Immediate | 100-Fossil-Steam
1090 | Other boiler tube leaks | Boiler | Boiler Tube Leaks | U1 | Forced - Immediate | 2014 | Coal | CC | 100 | Fossil-Steam | WECC | Summer | 9934.1665 | 262 | 1 | 1 | 1090-Other boiler tube leaks | U1-Forced - Immediate | 100-Fossil-Steam
1090 | Other boiler tube leaks | Boiler | Boiler Tube Leaks | U1 | Forced - Immediate | 2014 | Coal | CC | 100 | Fossil-Steam | SERC | Summer | 13081.5331 | 634 | 1 | 1 | 1090-Other boiler tube leaks | U1-Forced - Immediate | 100-Fossil-Steam
1090 | Other boiler tube leaks | Boiler | Boiler Tube Leaks | U1 | Forced - Immediate | 2014 | Coal | CC | 100 | Fossil-Steam | SERC | Summer | 63896.6331 | 634 | 1 | 1 | 1090-Other boiler tube leaks | U1-Forced - Immediate | 100-Fossil-Steam
1090 | Other boiler tube leaks | Boiler | Boiler Tube Leaks | U1 | Forced - Immediate | 2014 | Coal | CC | 100 | Fossil-Steam | RFC | Winter | 13235.9999 | 180 | 1 | 1 | 1090-Other boiler tube leaks | U1-Forced - Immediate | 100-Fossil-Steam
1090 | Other boiler tube leaks | Boiler | Boiler Tube Leaks | U1 | Forced - Immediate | 2014 | Coal | CC | 100 | Fossil-Steam | MRO | Winter | 23184.5124 | 441.75 | 1 | 1 | 1090-Other boiler tube leaks | U1-Forced - Immediate | 100-Fossil-Steam
1090 | Other boiler tube leaks | Boiler | Boiler Tube Leaks | U1 | Forced - Immediate | 2014 | Coal | CC | 100 | Fossil-Steam | SERC | Winter | 88139.7496 | 615 | 1 | 1 | 1090-Other boiler tube leaks | U1-Forced - Immediate | 100-Fossil-Steam
1090 | Other boiler tube leaks | Boiler | Boiler Tube Leaks | U1 | Forced - Immediate | 2014 | Gas | GG | 100 | Fossil-Steam | NPCC | Summer | 14407.2 | 184 | 1 | 1 | 1090-Other boiler tube leaks | U1-Forced - Immediate | 100-Fossil-Steam
1090 | Other boiler tube leaks | Boiler | Boiler Tube Leaks | U2 | Forced - Delayed | 2014 | Coal | CC | 100 | Fossil-Steam | SERC | Off-Peak | 4372.0833 | 175 | 1 | 1 | 1090-Other boiler tube leaks | U2-Forced - Delayed | 100-Fossil-Steam
1090 | Other boiler tube leaks | Boiler | Boiler Tube Leaks | U2 | Forced - Delayed | 2014 | Coal | CC | 100 | Fossil-Steam | WECC | Summer | 25645 | 446 | 1 | 1 | 1090-Other boiler tube leaks | U2-Forced - Delayed | 100-Fossil-Steam
1090 | Other boiler tube leaks | Boiler | Boiler Tube Leaks | U2 | Forced - Delayed | 2014 | Coal | CC | 100 | Fossil-Steam | RFC | Winter | 60102 | 630 | 1 | 1 | 1090-Other boiler tube leaks | U2-Forced - Delayed | 100-Fossil-Steam
1090 | Other boiler tube leaks | Boiler | Boiler Tube Leaks | U3 | Forced - Postponed | 2014 | Coal | CC | 100 | Fossil-Steam | SERC | Off-Peak | 4382.0999 | 243 | 1 | 1 | 1090-Other boiler tube leaks | U3-Forced - Postponed | 100-Fossil-Steam
1090 | Other boiler tube leaks | Boiler | Boiler Tube Leaks | U3 | Forced - Postponed | 2014 | Gas | GG | 100 | Fossil-Steam | SERC | Off-Peak | 26967.4162 | 715 | 1 | 1 | 1090-Other boiler tube leaks | U3-Forced - Postponed | 100-Fossil-Steam
1090 | Other boiler tube leaks | Boiler | Boiler Tube Leaks | U3 | Forced - Postponed | 2014 | Gas | GG | 100 | Fossil-Steam | SERC | Summer | 63571.7332 | 424 | 1 | 1 | 1090-Other boiler tube leaks | U3-Forced - Postponed | 100-Fossil-Steam
1090 | Other boiler tube leaks | Boiler | Boiler Tube Leaks | D1 | Forced - Immediate | 2014 | Coal | CC | 100 | Fossil-Steam | WECC | Off-Peak | 832.9999 | 420 | 1 | 1 | 1090-Other boiler tube leaks | D1-Forced - Immediate | 100-Fossil-Steam
1090 | Other boiler tube leaks | Boiler | Boiler Tube Leaks | D1 | Forced - Immediate | 2014 | Coal | CC | 100 | Fossil-Steam | MRO | Winter | 3072.8541 | 166.25 | 1 | 1 | 1090-Other boiler tube leaks | D1-Forced - Immediate | 100-Fossil-Steam
1090 | Other boiler tube leaks | Boiler | Boiler Tube Leaks | D1 | Forced - Immediate | 2014 | Gas | GG | 100 | Fossil-Steam | NPCC | Off-Peak | 14.8666 | 178.4 | 1 | 1 | 1090-Other boiler tube leaks | D1-Forced - Immediate | 100-Fossil-Steam
1090 | Other boiler tube leaks | Boiler | Boiler Tube Leaks | D1 | Forced - Immediate | 2014 | Gas | GG | 100 | Fossil-Steam | NPCC | Off-Peak | 37.1199 | 278.4 | 1 | 1 | 1090-Other boiler tube leaks | D1-Forced - Immediate | 100-Fossil-Steam
1090 | Other boiler tube leaks | Boiler | Boiler Tube Leaks | SF | Startup Failure | 2014 | Gas | GG | 100 | Fossil-Steam | SERC | Summer | 25390.5332 | 424 | 1 | 1 | 1090-Other boiler tube leaks | SF-Startup Failure | 100-Fossil-Steam
1090 | Other boiler tube leaks | Boiler | Boiler Tube Leaks | U1 | Forced - Immediate | 2014 | Coal | CC | 100 | Fossil-Steam | WECC | Off-Peak | 8914.8833 | 107 | 1 | 1 | 1090-Other boiler tube leaks | U1-Forced - Immediate | 100-Fossil-Steam
1090 | Other boiler tube leaks | Boiler | Boiler Tube Leaks | U1 | Forced - Immediate | 2014 | Coal | CC | 100 | Fossil-Steam | SERC | Summer | 2335.2331 | 634 | 1 | 1 | 1090-Other boiler tube leaks | U1-Forced - Immediate | 100-Fossil-Steam
1090 | Other boiler tube leaks | Boiler | Boiler Tube Leaks | U1 | Forced - Immediate | 2014 | Coal | CC | 100 | Fossil-Steam | SERC | Summer | 28244.7 | 634 | 1 | 1 | 1090-Other boiler tube leaks | U1-Forced - Immediate | 100-Fossil-Steam
1090 | Other boiler tube leaks | Boiler | Boiler Tube Leaks | U1 | Forced - Immediate | 2014 | Coal | CC | 100 | Fossil-Steam | MRO | Summer | 33698 | 580 | 1 | 1 | 1090-Other boiler tube leaks | U1-Forced - Immediate | 100-Fossil-Steam
1090 | Other boiler tube leaks | Boiler | Boiler Tube Leaks | U1 | Forced - Immediate | 2014 | Coal | CC | 100 | Fossil-Steam | WECC | Summer | 53164.6664 | 340 | 1 | 1 | 1090-Other boiler tube leaks | U1-Forced - Immediate | 100-Fossil-Steam
1090 | Other boiler tube leaks | Boiler | Boiler Tube Leaks | U1 | Forced - Immediate | 2014 | Coal | CC | 100 | Fossil-Steam | MRO | Winter | 810 | 54 | 1 | 1 | 1090-Other boiler tube leaks | U1-Forced - Immediate | 100-Fossil-Steam
1090 | Other boiler tube leaks | Boiler | Boiler Tube Leaks | U1 | Forced - Immediate | 2014 | Coal | CC | 100 | Fossil-Steam | RFC | Winter | 7589.9999 | 180 | 1 | 1 | 1090-Other boiler tube leaks | U1-Forced - Immediate | 100-Fossil-Steam
1090 | Other boiler tube leaks | Boiler | Boiler Tube Leaks | U1 | Forced - Immediate | 2014 | Coal | CC | 100 | Fossil-Steam | RFC | Winter | 68042.5664 | 662 | 1 | 1 | 1090-Other boiler tube leaks | U1-Forced - Immediate | 100-Fossil-Steam
1090 | Other boiler tube leaks | Boiler | Boiler Tube Leaks | U1 | Forced - Immediate | 2014 | Gas | GG | 100 | Fossil-Steam | SERC | Winter | 50704.1 | 542 | 1 | 1 | 1090-Other boiler tube leaks | U1-Forced - Immediate | 100-Fossil-Steam
1090 | Other boiler tube leaks | Boiler | Boiler Tube Leaks | D1 | Forced - Immediate | 2014 | Coal | CC | 650 | Fluidized Bed | RFC | Winter | 2939.1667 | 50 | 1 | 1 | 1090-Other boiler tube leaks | D1-Forced - Immediate | 650-Fluidized Bed
1090 | Other boiler tube leaks | Boiler | Boiler Tube Leaks | U1 | Forced - Immediate | 2014 | Coal | CC | 650 | Fluidized Bed | RFC | Off-Peak | 20259 | 180 | 1 | 1 | 1090-Other boiler tube leaks | U1-Forced - Immediate | 650-Fluidized Bed
1090 | Other boiler tube leaks | Boiler | Boiler Tube Leaks | U2 | Forced - Delayed | 2014 | Other | WD | 650 | Fluidized Bed | SERC | Off-Peak | 32562.5416 | 102.5 | 1 | 1 | 1090-Other boiler tube leaks | U2-Forced - Delayed | 650-Fluidized Bed
1090 | Other boiler tube leaks | Boiler | Boiler Tube Leaks | U1 | Forced - Immediate | 2014 | Coal | OS | 650 | Fluidized Bed | SERC | Summer | 67590.2166 | 293 | 1 | 1 | 1090-Other boiler tube leaks | U1-Forced - Immediate | 650-Fluidized Bed
1090 | Other boiler tube leaks | Boiler | Boiler Tube Leaks | D1 | Forced - Immediate | 2014 | Coal | OS | 800 | Miscellaneous | RFC | Summer | 865.6 | 24 | 1 | 1 | 1090-Other boiler tube leaks | D1-Forced - Immediate | 800-Miscellaneous
1090 | Other boiler tube leaks | Boiler | Boiler Tube Leaks | U2 | Forced - Delayed | 2014 | Gas | GG | 800 | Miscellaneous | NPCC | Winter | 1414.5 | 20.5 | 1 | 1 | 1090-Other boiler tube leaks | U2-Forced - Delayed | 800-Miscellaneous
1090 | Other boiler tube leaks | Boiler | Boiler Tube Leaks | D1 | Forced - Immediate | 2014 | Coal | CC | 810 | Multi-boiler/Multi-turbine | RFC | Winter | 4049.8333 | 110 | 1 | 1 | 1090-Other boiler tube leaks | D1-Forced - Immediate | 810-Multi-boiler/Multi-turbine
1090 | Other boiler tube leaks | Boiler | Boiler Tube Leaks | D1 | Forced - Immediate | 2014 | Coal | CC | 810 | Multi-boiler/Multi-turbine | SERC | Winter | 6188.8332 | 355 | 1 | 1 | 1090-Other boiler tube leaks | D1-Forced - Immediate | 810-Multi-boiler/Multi-turbine
1090 | Other boiler tube leaks | HRSG Boiler | HRSG Boiler Tube Leaks | U1 | Forced - Immediate | 2014 | Gas | GG | 850 | Combined Cycle Block | WECC | Summer | 8827.998 | 277.61 | 1 | 1 | 1090-Other boiler tube leaks | U1-Forced - Immediate | 850-Combined Cycle Block
1090 | Other boiler tube leaks | HRSG Boiler | HRSG Boiler Tube Leaks | U1 | Forced - Immediate | 2014 | Gas | GG | 850 | Combined Cycle Block | WECC | Summer | 2325 | 100 | 1 | 1 | 1090-Other boiler tube leaks | U1-Forced - Immediate | 850-Combined Cycle Block
1090 | Other boiler tube leaks | HRSG Boiler | HRSG Boiler Tube Leaks | U1 | Forced - Immediate | 2014 | Gas | GG | 850 | Combined Cycle Block | TRE | Winter | 2554.86 | 60.83 | 1 | 1 | 1090-Other boiler tube leaks | U1-Forced - Immediate | 850-Combined Cycle Block
1090 | Other boiler tube leaks | HRSG Boiler | HRSG Boiler Tube Leaks | U1 | Forced - Immediate | 2014 | Gas | GG | 850 | Combined Cycle Block | TRE | Winter | 16667.75 | 605 | 1 | 1 | 1090-Other boiler tube leaks | U1-Forced - Immediate | 850-Combined Cycle Block
1090 | Other boiler tube leaks | HRSG Boiler | HRSG Boiler Tube Leaks | U1 | Forced - Immediate | 2014 | Gas | GG | 850 | Combined Cycle Block | TRE | Winter | 2828.595 | 60.83 | 1 | 1 | 1090-Other boiler tube leaks | U1-Forced - Immediate | 850-Combined Cycle Block
1090 | Other boiler tube leaks | HRSG Boiler | HRSG Boiler Tube Leaks | U2 | Forced - Delayed | 2014 | Gas | GG | 850 | Combined Cycle Block | SERC | Winter | 4698.5332 | 262 | 1 | 1 | 1090-Other boiler tube leaks | U2-Forced - Delayed | 850-Combined Cycle Block
1090 | Other boiler tube leaks | HRSG Boiler | HRSG Boiler Tube Leaks | U1 | Forced - Immediate | 2014 | Gas | GG | 850 | Combined Cycle Block | TRE | Winter | 669.13 | 60.83 | 1 | 1 | 1090-Other boiler tube leaks | U1-Forced - Immediate | 850-Combined Cycle Block
1090 | Other boiler tube leaks | HRSG Boiler | HRSG Boiler Tube Leaks | U2 | Forced - Delayed | 2014 | Gas | GG | 851 | CC GT units | SERC | Summer | 19622.1666 | 154 | 1 | 1 | 1090-Other boiler tube leaks | U2-Forced - Delayed | 851-CC GT units
1090 | Other boiler tube leaks | HRSG Boiler | HRSG Boiler Tube Leaks | U1 | Forced - Immediate | 2014 | Gas | GG | 851 | CC GT units | WECC | Summer | 1514.75 | 73 | 1 | 1 | 1090-Other boiler tube leaks | U1-Forced - Immediate | 851-CC GT units
1090 | Other boiler tube leaks | HRSG Boiler | HRSG Boiler Tube Leaks | U2 | Forced - Delayed | 2014 | Gas | GG | 851 | CC GT units | WECC | Off-Peak | 7709.3333 | 49 | 1 | 1 | 1090-Other boiler tube leaks | U2-Forced - Delayed | 851-CC GT units
1090 | Other boiler tube leaks | HRSG Boiler | HRSG Boiler Tube Leaks | U1 | Forced - Immediate | 2014 | Waste Heat | WH | 852 | CC steam units | WECC | Summer | 697 | 82 | 1 | 1 | 1090-Other boiler tube leaks | U1-Forced - Immediate | 852-CC steam units
1090 | Other boiler tube leaks | HRSG Boiler | HRSG Boiler Tube Leaks | D1 | Forced - Immediate | 2014 | Waste Heat | WH | 852 | CC steam units | WECC | Summer | 913 | 44 | 1 | 1 | 1090-Other boiler tube leaks | D1-Forced - Immediate | 852-CC steam units
1090 | Other boiler tube leaks | HRSG Boiler | HRSG Boiler Tube Leaks | D1 | Forced - Immediate | 2014 | Waste Heat | WH | 852 | CC steam units | WECC | Summer | 1210 | 44 | 1 | 1 | 1090-Other boiler tube leaks | D1-Forced - Immediate | 852-CC steam units
1090 | Other boiler tube leaks | Boiler | Boiler Tube Leaks | U1 | Forced - Immediate | 2014 | Gas | GG | 860 | Co-generator Block | TRE | Winter | 5073.3 | 81 | 1 | 1 | 1090-Other boiler tube leaks | U1-Forced - Immediate | 860-Co-generator Block
1090 | Other boiler tube leaks | Boiler | Boiler Tube Leaks | U1 | Forced - Immediate | 2014 | Gas | GG | 860 | Co-generator Block | TRE | Off-Peak | 3681.45 | 81 | 1 | 1 | 1090-Other boiler tube leaks | U1-Forced - Immediate | 860-Co-generator Block
1090 | Other boiler tube leaks | Boiler | Boiler Tube Leaks | U1 | Forced - Immediate | 2014 | Gas | GG | 860 | Co-generator Block | TRE | Winter | 4819.5 | 81 | 1 | 1 | 1090-Other boiler tube leaks | U1-Forced - Immediate | 860-Co-generator Block
1090 | Other boiler tube leaks | Boiler | Boiler Tube Leaks | U1 | Forced - Immediate | 2014 | Gas | GG | 860 | Co-generator Block | TRE | Off-Peak | 3364.2 | 81 | 1 | 1 | 1090-Other boiler tube leaks | U1-Forced - Immediate | 860-Co-generator Block
1100 | Waterwall (Furnace wall) | Boiler | Boiler Tube Fireside Slagging or Fouling | D1 | Forced - Immediate | 2014 | Coal | CC | 100 | Fossil-Steam | RFC | Off-Peak | 154.5 | 10 | 1 | 1 | 1100-Waterwall (Furnace wall) | D1-Forced - Immediate | 100-Fossil-Steam
1100 | Waterwall (Furnace wall) | Boiler | Boiler Tube Fireside Slagging or Fouling | D1 | Forced - Immediate | 2014 | Coal | CC | 100 | Fossil-Steam | RFC | Off-Peak | 264.5833 | 25 | 1 | 1 | 1100-Waterwall (Furnace wall) | D1-Forced - Immediate | 100-Fossil-Steam
1100 | Waterwall (Furnace wall) | Boiler | Boiler Tube Fireside Slagging or Fouling | D1 | Forced - Immediate | 2014 | Coal | CC | 100 | Fossil-Steam | RFC | Off-Peak | 420 | 10 | 1 | 1 | 1100-Waterwall (Furnace wall) | D1-Forced - Immediate | 100-Fossil-Steam
1100 | Waterwall (Furnace wall) | Boiler | Boiler Tube Fireside Slagging or Fouling | D1 | Forced - Immediate | 2014 | Coal | CC | 100 | Fossil-Steam | RFC | Off-Peak | 681.9667 | 41 | 1 | 1 | 1100-Waterwall (Furnace wall) | D1-Forced - Immediate | 100-Fossil-Steam
1100 | Waterwall (Furnace wall) | Boiler | Boiler Tube Fireside Slagging or Fouling | D1 | Forced - Immediate | 2014 | Coal | CC | 100 | Fossil-Steam | MRO | Off-Peak | 750.8332 | 265 | 1 | 1 | 1100-Waterwall (Furnace wall) | D1-Forced - Immediate | 100-Fossil-Steam
1100 | Waterwall (Furnace wall) | Boiler | Boiler Tube Fireside Slagging or Fouling | D1 | Forced - Immediate | 2014 | Coal | CC | 100 | Fossil-Steam | RFC | Off-Peak | 1050 | 45 | 1 | 1 | 1100-Waterwall (Furnace wall) | D1-Forced - Immediate | 100-Fossil-Steam
1100 | Waterwall (Furnace wall) | Boiler | Boiler Tube Fireside Slagging or Fouling | D1 | Forced - Immediate | 2014 | Coal | CC | 100 | Fossil-Steam | RFC | Off-Peak | 1572.75 | 45 | 1 | 1 | 1100-Waterwall (Furnace wall) | D1-Forced - Immediate | 100-Fossil-Steam
1100 | Waterwall (Furnace wall) | Boiler | Boiler Tube Fireside Slagging or Fouling | D1 | Forced - Immediate | 2014 | Coal | CC | 100 | Fossil-Steam | MRO | Off-Peak | 3688.75 | 39 | 1 | 1 | 1100-Waterwall (Furnace wall) | D1-Forced - Immediate | 100-Fossil-Steam
1100 | Waterwall (Furnace wall) | Boiler | Boiler Tube Fireside Slagging or Fouling | D1 | Forced - Immediate | 2014 | Coal | CC | 100 | Fossil-Steam | MRO | Off-Peak | 6179.6 | 28 | 1 | 1 | 1100-Waterwall (Furnace wall) | D1-Forced - Immediate | 100-Fossil-Steam
1100 | Waterwall (Furnace wall) | Boiler | Boiler Tube Fireside Slagging or Fouling | D1 | Forced - Immediate | 2014 | Coal | CC | 100 | Fossil-Steam | WECC | Summer | 0.20833 | 0.25 | 1 | 1 | 1100-Waterwall (Furnace wall) | D1-Forced - Immediate | 100-Fossil-Steam
1100 | Waterwall (Furnace wall) | Boiler | Boiler Tube Fireside Slagging or Fouling | D1 | Forced - Immediate | 2014 | Coal | CC | 100 | Fossil-Steam | RFC | Summer | 61 | 15 | 1 | 1 | 1100-Waterwall (Furnace wall) | D1-Forced - Immediate | 100-Fossil-Steam
1100 | Waterwall (Furnace wall) | Boiler | Boiler Tube Fireside Slagging or Fouling | D1 | Forced - Immediate | 2014 | Coal | CC | 100 | Fossil-Steam | RFC | Summer | 236 | 15 | 1 | 1 | 1100-Waterwall (Furnace wall) | D1-Forced - Immediate | 100-Fossil-Steam
1100 | Waterwall (Furnace wall) | Boiler | Boiler Tube Fireside Slagging or Fouling | D1 | Forced - Immediate | 2014 | Coal | CC | 100 | Fossil-Steam | MRO | Summer | 855 | 285 | 1 | 1 | 1100-Waterwall (Furnace wall) | D1-Forced - Immediate | 100-Fossil-Steam
1100 | Waterwall (Furnace wall) | Boiler | Boiler Tube Fireside Slagging or Fouling | D1 | Forced - Immediate | 2014 | Coal | CC | 100 | Fossil-Steam | SERC | Winter | 1 | 1 | 1 | 1 | 1100-Waterwall (Furnace wall) | D1-Forced - Immediate | 100-Fossil-Steam
1100 | Waterwall (Furnace wall) | Boiler | Boiler Tube Fireside Slagging or Fouling | D2 | Forced - Delayed | 2014 | Coal | CC | 100 | Fossil-Steam | RFC | Winter | 2252 | 40 | 1 | 1 | 1100-Waterwall (Furnace wall) | D2-Forced - Delayed | 100-Fossil-Steam
1100 | Waterwall (Furnace wall) | Boiler | Boiler Tube Fireside Slagging or Fouling | U1 | Forced - Immediate | 2014 | Coal | CC | 100 | Fossil-Steam | WECC | Off-Peak | 50614.6664 | 770 | 1 | 1 | 1100-Waterwall (Furnace wall) | U1-Forced - Immediate | 100-Fossil-Steam
1100 | Waterwall (Furnace wall) | Boiler | Boiler Tube Fireside Slagging or Fouling | D1 | Forced - Immediate | 2014 | Coal | CC | 100 | Fossil-Steam | RFC | Off-Peak | 29.75 | 15 | 1 | 1 | 1100-Waterwall (Furnace wall) | D1-Forced - Immediate | 100-Fossil-Steam
1100 | Waterwall (Furnace wall) | Boiler | Boiler Tube Fireside Slagging or Fouling | D1 | Forced - Immediate | 2014 | Coal | CC | 100 | Fossil-Steam | RFC | Off-Peak | 90 | 10 | 1 | 1 | 1100-Waterwall (Furnace wall) | D1-Forced - Immediate | 100-Fossil-Steam
1100 | Waterwall (Furnace wall) | Boiler | Boiler Tube Fireside Slagging or Fouling | D1 | Forced - Immediate | 2014 | Coal | CC | 100 | Fossil-Steam | RFC | Off-Peak | 209.9999 | 180 | 1 | 1 | 1100-Waterwall (Furnace wall) | D1-Forced - Immediate | 100-Fossil-Steam
1100 | Waterwall (Furnace wall) | Boiler | Boiler Tube Fireside Slagging or Fouling | D1 | Forced - Immediate | 2014 | Coal | CC | 100 | Fossil-Steam | MRO | Off-Peak | 883.3332 | 265 | 1 | 1 | 1100-Waterwall (Furnace wall) | D1-Forced - Immediate | 100-Fossil-Steam
1100 | Waterwall (Furnace wall) | Boiler | Boiler Tube Fireside Slagging or Fouling | D1 | Forced - Immediate | 2014 | Coal | CC | 100 | Fossil-Steam | WECC | Summer | 0.1875 | 0.25 | 1 | 2 | 1100-Waterwall (Furnace wall) | D1-Forced - Immediate | 100-Fossil-Steam
1100 | Waterwall (Furnace wall) | Boiler | Boiler Tube Fireside Slagging or Fouling | D1 | Forced - Immediate | 2014 | Coal | CC | 100 | Fossil-Steam | RFC | Summer | 15 | 1 | 1 | 1 | 1100-Waterwall (Furnace wall) | D1-Forced - Immediate | 100-Fossil-Steam
1100 | Waterwall (Furnace wall) | Boiler | Boiler Tube Fireside Slagging or Fouling | D1 | Forced - Immediate | 2014 | Coal | CC | 100 | Fossil-Steam | RFC | Summer | 54.36 | 27.18 | 1 | 1 | 1100-Waterwall (Furnace wall) | D1-Forced - Immediate | 100-Fossil-Steam
1100 | Waterwall (Furnace wall) | Boiler | Boiler Tube Fireside Slagging or Fouling | D1 | Forced - Immediate | 2014 | Coal | CC | 100 | Fossil-Steam | RFC | Summer | 312 | 39 | 1 | 1 | 1100-Waterwall (Furnace wall) | D1-Forced - Immediate | 100-Fossil-Steam
1100 | Waterwall (Furnace wall) | Boiler | Boiler Tube Fireside Slagging or Fouling | D1 | Forced - Immediate | 2014 | Coal | CC | 100 | Fossil-Steam | SERC | Winter | 24.03 | 2.67 | 1 | 1 | 1100-Waterwall (Furnace wall) | D1-Forced - Immediate | 100-Fossil-Steam
1100 | Waterwall (Furnace wall) | Boiler | Boiler Tube Fireside Slagging or Fouling | D1 | Forced - Immediate | 2014 | Gas | GG | 100 | Fossil-Steam | SERC | Summer | 2351.7 | 81 | 1 | 1 | 1100-Waterwall (Furnace wall) | D1-Forced - Immediate | 100-Fossil-Steam
1100 | Waterwall (Furnace wall) | Boiler | Boiler Tube Fireside Slagging or Fouling | D2 | Forced - Delayed | 2014 | Coal | CC | 100 | Fossil-Steam | RFC | Winter | 579.9999 | 150 | 1 | 1 | 1100-Waterwall (Furnace wall) | D2-Forced - Delayed | 100-Fossil-Steam
1100 | Waterwall (Furnace wall) | Boiler | Boiler Tube Fireside Slagging or Fouling | D2 | Forced - Delayed | 2014 | Coal | CC | 100 | Fossil-Steam | RFC | Winter | 1260 | 70 | 1 | 1 | 1100-Waterwall (Furnace wall) | D2-Forced - Delayed | 100-Fossil-Steam
1100 | Waterwall (Furnace wall) | Boiler | Boiler Tube Fireside Slagging or Fouling | D2 | Forced - Delayed | 2014 | Coal | CC | 100 | Fossil-Steam | RFC | Winter | 1300 | 50 | 1 | 1 | 1100-Waterwall (Furnace wall) | D2-Forced - Delayed | 100-Fossil-Steam
1100 | Waterwall (Furnace wall) | Boiler | Boiler Tube Fireside Slagging or Fouling | SF | Startup Failure | 2014 | Gas | GG | 100 | Fossil-Steam | SERC | Off-Peak | 974.64 | 31.44 | 1 | 1 | 1100-Waterwall (Furnace wall) | SF-Startup Failure | 100-Fossil-Steam
1100 | Waterwall (Furnace wall) | Boiler | Boiler Tube Fireside Slagging or Fouling | U1 | Forced - Immediate | 2014 | Coal | CC | 100 | Fossil-Steam | RFC | Winter | 4365.4331 | 742 | 1 | 1 | 1100-Waterwall (Furnace wall) | U1-Forced - Immediate | 100-Fossil-Steam
1100 | Waterwall (Furnace wall) | Boiler | Boiler Tube Fireside Slagging or Fouling | U3 | Forced - Postponed | 2014 | Coal | CC | 100 | Fossil-Steam | RFC | Winter | 43255.3329 | 620 | 1 | 1 | 1100-Waterwall (Furnace wall) | U3-Forced - Postponed | 100-Fossil-Steam
1100 | Waterwall (Furnace wall) | Boiler | Boiler Tube Fireside Slagging or Fouling | D1 | Forced - Immediate | 2014 | Coal | CC | 100 | Fossil-Steam | RFC | Off-Peak | 92.5 | 30 | 1 | 1 | 1100-Waterwall (Furnace wall) | D1-Forced - Immediate | 100-Fossil-Steam
1100 | Waterwall (Furnace wall) | Boiler | Boiler Tube Fireside Slagging or Fouling | D1 | Forced - Immediate | 2014 | Coal | CC | 100 | Fossil-Steam | RFC | Off-Peak | 300 | 150 | 1 | 1 | 1100-Waterwall (Furnace wall) | D1-Forced - Immediate | 100-Fossil-Steam
1100 | Waterwall (Furnace wall) | Boiler | Boiler Tube Fireside Slagging or Fouling | D1 | Forced - Immediate | 2014 | Coal | CC | 100 | Fossil-Steam | MRO | Off-Peak | 765 | 255 | 1 | 1 | 1100-Waterwall (Furnace wall) | D1-Forced - Immediate | 100-Fossil-Steam
1100 | Waterwall (Furnace wall) | Boiler | Boiler Tube Fireside Slagging or Fouling | D1 | Forced - Immediate | 2014 | Coal | CC | 100 | Fossil-Steam | RFC | Off-Peak | 968.6667 | 10 | 1 | 1 | 1100-Waterwall (Furnace wall) | D1-Forced - Immediate | 100-Fossil-Steam
1100 | Waterwall (Furnace wall) | Boiler | Boiler Tube Fireside Slagging or Fouling | D1 | Forced - Immediate | 2014 | Coal | CC | 100 | Fossil-Steam | MRO | Off-Peak | 1154.2 | 58 | 1 | 1 | 1100-Waterwall (Furnace wall) | D1-Forced - Immediate | 100-Fossil-Steam
1100 | Waterwall (Furnace wall) | Boiler | Boiler Tube Fireside Slagging or Fouling | D1 | Forced - Immediate | 2014 | Coal | CC | 100 | Fossil-Steam | MRO | Off-Peak | 1533 | 146 | 1 | 1 | 1100-Waterwall (Furnace wall) | D1-Forced - Immediate | 100-Fossil-Steam
1100 | Waterwall (Furnace wall) | Boiler | Boiler Tube Fireside Slagging or Fouling | D1 | Forced - Immediate | 2014 | Coal | CC | 100 | Fossil-Steam | SERC | Off-Peak | 12555 | 186 | 1 | 1 | 1100-Waterwall (Furnace wall) | D1-Forced - Immediate | 100-Fossil-Steam
1100 | Waterwall (Furnace wall) | Boiler | Boiler Tube Fireside Slagging or Fouling | D1 | Forced - Immediate | 2014 | Coal | CC | 100 | Fossil-Steam | MRO | Summer | 20 | 60 | 1 | 1 | 1100-Waterwall (Furnace wall) | D1-Forced - Immediate | 100-Fossil-Steam
1100 | Waterwall (Furnace wall) | Boiler | Boiler Tube Fireside Slagging or Fouling | D1 | Forced - Immediate | 2014 | Coal | OS | 100 | Fossil-Steam | RFC | Winter | 1226.6667 | 11.5 | 1 | 1 | 1100-Waterwall (Furnace wall) | D1-Forced - Immediate | 100-Fossil-Steam
1100 | Waterwall (Furnace wall) | Boiler | Boiler Tube Fireside Slagging or Fouling | D1 | Forced - Immediate | 2014 | Gas | GG | 100 | Fossil-Steam | SERC | Summer | 25161.3 | 81 | 1 | 1 | 1100-Waterwall (Furnace wall) | D1-Forced - Immediate | 100-Fossil-Steam
1100 | Waterwall (Furnace wall) | Boiler | Boiler Tube Fireside Slagging or Fouling | D2 | Forced - Delayed | 2014 | Coal | CC | 100 | Fossil-Steam | WECC | Off-Peak | 591.028 | 33.36 | 1 | 1 | 1100-Waterwall (Furnace wall) | D2-Forced - Delayed | 100-Fossil-Steam
1100 | Waterwall (Furnace wall) | Boiler | Boiler Tube Fireside Slagging or Fouling | D2 | Forced - Delayed | 2014 | Coal | CC | 100 | Fossil-Steam | RFC | Winter | 140 | 70 | 1 | 1 | 1100-Waterwall (Furnace wall) | D2-Forced - Delayed | 100-Fossil-Steam
1100 | Waterwall (Furnace wall) | Boiler | Boiler Tube Fireside Slagging or Fouling | D2 | Forced - Delayed | 2014 | Coal | CC | 100 | Fossil-Steam | WECC | Winter | 253.2097 | 18.46 | 1 | 1 | 1100-Waterwall (Furnace wall) | D2-Forced - Delayed | 100-Fossil-Steam
1100 | Waterwall (Furnace wall) | Boiler | Boiler Tube Fireside Slagging or Fouling | D2 | Forced - Delayed | 2014 | Coal | CC | 100 | Fossil-Steam | RFC | Winter | 404.25 | 45 | 1 | 1 | 1100-Waterwall (Furnace wall) | D2-Forced - Delayed | 100-Fossil-Steam
1100 | Waterwall (Furnace wall) | Boiler | Boiler Tube Fireside Slagging or Fouling | D2 | Forced - Delayed | 2014 | Coal | CC | 100 | Fossil-Steam | WECC | Winter | 518.3213 | 52.18 | 1 | 1 | 1100-Waterwall (Furnace wall) | D2-Forced - Delayed | 100-Fossil-Steam
1100 | Waterwall (Furnace wall) | Boiler | Boiler Tube Fireside Slagging or Fouling | D2 | Forced - Delayed | 2014 | Coal | CC | 100 | Fossil-Steam | RFC | Winter | 703.3333 | 40 | 1 | 1 | 1100-Waterwall (Furnace wall) | D2-Forced - Delayed | 100-Fossil-Steam
1100 | Waterwall (Furnace wall) | Boiler | Boiler Tube Fireside Slagging or Fouling | D3 | Forced - Postponed | 2014 | Coal | CC | 100 | Fossil-Steam | MRO | Off-Peak | 1133.6 | 218 | 1 | 1 | 1100-Waterwall (Furnace wall) | D3-Forced - Postponed | 100-Fossil-Steam
1100 | Waterwall (Furnace wall) | Boiler | Boiler Tube Fireside Slagging or Fouling | U1 | Forced - Immediate | 2014 | Coal | CC | 100 | Fossil-Steam | RFC | Winter | 13982.5 | 175 | 1 | 1 | 1100-Waterwall (Furnace wall) | U1-Forced - Immediate | 100-Fossil-Steam
1100 | Waterwall (Furnace wall) | Boiler | Boiler Tube Fireside Slagging or Fouling | D1 | Forced - Immediate | 2014 | Coal | CC | 100 | Fossil-Steam | SERC | Off-Peak | 21.6333 | 11 | 1 | 1 | 1100-Waterwall (Furnace wall) | D1-Forced - Immediate | 100-Fossil-Steam
1100 | Waterwall (Furnace wall) | Boiler | Boiler Tube Fireside Slagging or Fouling | D1 | Forced - Immediate | 2014 | Coal | CC | 100 | Fossil-Steam | SERC | Off-Peak | 22 | 11 | 1 | 1 | 1100-Waterwall (Furnace wall) | D1-Forced - Immediate | 100-Fossil-Steam
1100 | Waterwall (Furnace wall) | Boiler | Boiler Tube Fireside Slagging or Fouling | D1 | Forced - Immediate | 2014 | Coal | CC | 100 | Fossil-Steam | SERC | Off-Peak | 63.5833 | 109 | 1 | 1 | 1100-Waterwall (Furnace wall) | D1-Forced - Immediate | 100-Fossil-Steam
1100 | Waterwall (Furnace wall) | Boiler | Boiler Tube Fireside Slagging or Fouling | D1 | Forced - Immediate | 2014 | Coal | CC | 100 | Fossil-Steam | SERC | Off-Peak | 100.8 | 3.2 | 1 | 1 | 1100-Waterwall (Furnace wall) | D1-Forced - Immediate | 100-Fossil-Steam
1100 | Waterwall (Furnace wall) | Boiler | Boiler Tube Fireside Slagging or Fouling | D1 | Forced - Immediate | 2014 | Coal | CC | 100 | Fossil-Steam | RFC | Off-Peak | 313.5 | 30 | 1 | 1 | 1100-Waterwall (Furnace wall) | D1-Forced - Immediate | 100-Fossil-Steam
1100 | Waterwall (Furnace wall) | Boiler | Boiler Tube Fireside Slagging or Fouling | D1 | Forced - Immediate | 2014 | Coal | CC | 100 | Fossil-Steam | MRO | Off-Peak | 1347.0832 | 265 | 1 | 1 | 1100-Waterwall (Furnace wall) | D1-Forced - Immediate | 100-Fossil-Steam
1100 | Waterwall (Furnace wall) | Boiler | Boiler Tube Fireside Slagging or Fouling | D1 | Forced - Immediate | 2014 | Coal | CC | 100 | Fossil-Steam | MRO | Summer | 1192.5 | 265 | 1 | 1 | 1100-Waterwall (Furnace wall) | D1-Forced - Immediate | 100-Fossil-Steam
1100 | Waterwall (Furnace wall) | Boiler | Boiler Tube Fireside Slagging or Fouling | D1 | Forced - Immediate | 2014 | Coal | CC | 100 | Fossil-Steam | RFC | Winter | 255 | 34 | 1 | 1 | 1100-Waterwall (Furnace wall) | D1-Forced - Immediate | 100-Fossil-Steam
1100 | Waterwall (Furnace wall) | Boiler | Boiler Tube Fireside Slagging or Fouling | D1 | Forced - Immediate | 2014 | Coal | CC | 100 | Fossil-Steam | RFC | Winter | 819 | 45 | 1 | 1 | 1100-Waterwall (Furnace wall) | D1-Forced - Immediate | 100-Fossil-Steam
1100 | Waterwall (Furnace wall) | Boiler | Boiler Tube Fireside Slagging or Fouling | D1 | Forced - Immediate | 2014 | Gas | GG | 100 | Fossil-Steam | SERC | Summer | 2525 | 101 | 1 | 1 | 1100-Waterwall (Furnace wall) | D1-Forced - Immediate | 100-Fossil-Steam
1100 | Waterwall (Furnace wall) | Boiler | Boiler Tube Fireside Slagging or Fouling | D2 | Forced - Delayed | 2014 | Coal | CC | 100 | Fossil-Steam | WECC | Winter | 2687.965 | 37.77 | 1 | 1 | 1100-Waterwall (Furnace wall) | D2-Forced - Delayed | 100-Fossil-Steam
1100 | Waterwall (Furnace wall) | Boiler | Boiler Tube Fireside Slagging or Fouling | D2 | Forced - Delayed | 2014 | Coal | CC | 100 | Fossil-Steam | RFC | Winter | 4620 | 70 | 1 | 1 | 1100-Waterwall (Furnace wall) | D2-Forced - Delayed | 100-Fossil-Steam
1100 | Waterwall (Furnace wall) | Boiler | Boiler Tube Fireside Slagging or Fouling | D3 | Forced - Postponed | 2014 | Coal | CC | 100 | Fossil-Steam | MRO | Winter | 1308 | 218 | 1 | 1 | 1100-Waterwall (Furnace wall) | D3-Forced - Postponed | 100-Fossil-Steam
1100 | Waterwall (Furnace wall) | Boiler | Boiler Tube Fireside Slagging or Fouling | D3 | Forced - Postponed | 2014 | Coal | LI | 100 | Fossil-Steam | MRO | Winter | 824.5499 | 207 | 1 | 1 | 1100-Waterwall (Furnace wall) | D3-Forced - Postponed | 100-Fossil-Steam
1100 | Waterwall (Furnace wall) | Boiler | Boiler Tube Fireside Slagging or Fouling | D3 | Forced - Postponed | 2014 | Coal | LI | 100 | Fossil-Steam | MRO | Winter | 828 | 207 | 1 | 2 | 1100-Waterwall (Furnace wall) | D3-Forced - Postponed | 100-Fossil-Steam
1100 | Waterwall (Furnace wall) | Boiler | Boiler Tube Fireside Slagging or Fouling | D1 | Forced - Immediate | 2014 | Coal | CC | 100 | Fossil-Steam | SERC | Off-Peak | 4 | 4 | 1 | 2 | 1100-Waterwall (Furnace wall) | D1-Forced - Immediate | 100-Fossil-Steam
1100 | Waterwall (Furnace wall) | Boiler | Boiler Tube Fireside Slagging or Fouling | D1 | Forced - Immediate | 2014 | Coal | CC | 100 | Fossil-Steam | SERC | Off-Peak | 28.98 | 4.14 | 1 | 1 | 1100-Waterwall (Furnace wall) | D1-Forced - Immediate | 100-Fossil-Steam
1100 | Waterwall (Furnace wall) | Boiler | Boiler Tube Fireside Slagging or Fouling | D1 | Forced - Immediate | 2014 | Coal | CC | 100 | Fossil-Steam | SERC | Off-Peak | 55.98 | 6.22 | 1 | 1 | 1100-Waterwall (Furnace wall) | D1-Forced - Immediate | 100-Fossil-Steam
1100 | Waterwall (Furnace wall) | Boiler | Boiler Tube Fireside Slagging or Fouling | D1 | Forced - Immediate | 2014 | Coal | CC | 100 | Fossil-Steam | RFC | Off-Peak | 83 | 5 | 1 | 1 | 1100-Waterwall (Furnace wall) | D1-Forced - Immediate | 100-Fossil-Steam
1100 | Waterwall (Furnace wall) | Boiler | Boiler Tube Fireside Slagging or Fouling | D1 | Forced - Immediate | 2014 | Coal | CC | 100 | Fossil-Steam | MRO | Off-Peak | 525.9333 | 4 | 1 | 1 | 1100-Waterwall (Furnace wall) | D1-Forced - Immediate | 100-Fossil-Steam
1100 | Waterwall (Furnace wall) | Boiler | Boiler Tube Fireside Slagging or Fouling | D1 | Forced - Immediate | 2014 | Coal | CC | 100 | Fossil-Steam | MRO | Off-Peak | 3632.7499 | 165 | 1 | 1 | 1100-Waterwall (Furnace wall) | D1-Forced - Immediate | 100-Fossil-Steam
1100 | Waterwall (Furnace wall) | Boiler | Boiler Tube Fireside Slagging or Fouling | D1 | Forced - Immediate | 2014 | Coal | CC | 100 | Fossil-Steam | RFC | Summer | 2134.5976 | 86.89 | 1 | 1 | 1100-Waterwall (Furnace wall) | D1-Forced - Immediate | 100-Fossil-Steam
1100 | Waterwall (Furnace wall) | Boiler | Boiler Tube Fireside Slagging or Fouling | D1 | Forced - Immediate | 2014 | Coal | CC | 100 | Fossil-Steam | SERC | Winter | 9.99 | 3.33 | 1 | 1 | 1100-Waterwall (Furnace wall) | D1-Forced - Immediate | 100-Fossil-Steam
1100 | Waterwall (Furnace wall) | Boiler | Boiler Tube Fireside Slagging or Fouling | D1 | Forced - Immediate | 2014 | Coal | CC | 100 | Fossil-Steam | SERC | Winter | 265.8833 | 53 | 1 | 1 | 1100-Waterwall (Furnace wall) | D1-Forced - Immediate | 100-Fossil-Steam
1100 | Waterwall (Furnace wall) | Boiler | Boiler Tube Fireside Slagging or Fouling | D1 | Forced - Immediate | 2014 | Coal | CC | 100 | Fossil-Steam | RFC | Winter | 1926.6666 | 200 | 1 | 1 | 1100-Waterwall (Furnace wall) | D1-Forced - Immediate | 100-Fossil-Steam
1100 | Waterwall (Furnace wall) | Boiler | Boiler Tube Fireside Slagging or Fouling | D1 | Forced - Immediate | 2014 | Coal | CC | 100 | Fossil-Steam | SERC | Winter | 4637.05 | 33 | 1 | 1 | 1100-Waterwall (Furnace wall) | D1-Forced - Immediate | 100-Fossil-Steam
1100 | Waterwall (Furnace wall) | Boiler | Boiler Tube Fireside Slagging or Fouling | D1 | Forced - Immediate | 2014 | Oil | OO | 100 | Fossil-Steam | NPCC | Winter | 3581.35 | 87.35 | 1 | 1 | 1100-Waterwall (Furnace wall) | D1-Forced - Immediate | 100-Fossil-Steam
1100 | Waterwall (Furnace wall) | Boiler | Boiler Tube Fireside Slagging or Fouling | D2 | Forced - Delayed | 2014 | Coal | CC | 100 | Fossil-Steam | RFC | Winter | 240 | 80 | 1 | 1 | 1100-Waterwall (Furnace wall) | D2-Forced - Delayed | 100-Fossil-Steam
1100 | Waterwall (Furnace wall) | Boiler | Boiler Tube Fireside Slagging or Fouling | D2 | Forced - Delayed | 2014 | Coal | CC | 100 | Fossil-Steam | RFC | Winter | 315 | 45 | 1 | 1 | 1100-Waterwall (Furnace wall) | D2-Forced - Delayed | 100-Fossil-Steam
1100 | Waterwall (Furnace wall) | Boiler | Boiler Tube Fireside Slagging or Fouling | D2 | Forced - Delayed | 2014 | Coal | CC | 100 | Fossil-Steam | RFC | Winter | 390 | 65 | 1 | 1 | 1100-Waterwall (Furnace wall) | D2-Forced - Delayed | 100-Fossil-Steam
1100 | Waterwall (Furnace wall) | Boiler | Boiler Tube Fireside Slagging or Fouling | D2 | Forced - Delayed | 2014 | Coal | CC | 100 | Fossil-Steam | RFC | Winter | 490 | 70 | 1 | 1 | 1100-Waterwall (Furnace wall) | D2-Forced - Delayed | 100-Fossil-Steam
1100 | Waterwall (Furnace wall) | Boiler | Boiler Tube Fireside Slagging or Fouling | D2 | Forced - Delayed | 2014 | Coal | CC | 100 | Fossil-Steam | RFC | Winter | 495 | 45 | 1 | 1 | 1100-Waterwall (Furnace wall) | D2-Forced - Delayed | 100-Fossil-Steam
1100 | Waterwall (Furnace wall) | Boiler | Boiler Tube Fireside Slagging or Fouling | D2 | Forced - Delayed | 2014 | Coal | CC | 100 | Fossil-Steam | RFC | Winter | 597.5 | 150 | 1 | 2 | 1100-Waterwall (Furnace wall) | D2-Forced - Delayed | 100-Fossil-Steam
1100 | Waterwall (Furnace wall) | Boiler | Boiler Tube Fireside Slagging or Fouling | D1 | Forced - Immediate | 2014 | Coal | CC | 100 | Fossil-Steam | MRO | Off-Peak | 0 | 0 | 1 | 1 | 1100-Waterwall (Furnace wall) | D1-Forced - Immediate | 100-Fossil-Steam
1100 | Waterwall (Furnace wall) | Boiler | Boiler Tube Fireside Slagging or Fouling | D1 | Forced - Immediate | 2014 | Coal | CC | 100 | Fossil-Steam | SERC | Off-Peak | 1 | 1 | 1 | 1 | 1100-Waterwall (Furnace wall) | D1-Forced - Immediate | 100-Fossil-Steam
1100 | Waterwall (Furnace wall) | Boiler | Boiler Tube Fireside Slagging or Fouling | D1 | Forced - Immediate | 2014 | Coal | CC | 100 | Fossil-Steam | RFC | Off-Peak | 55.1667 | 10 | 1 | 1 | 1100-Waterwall (Furnace wall) | D1-Forced - Immediate | 100-Fossil-Steam
1100 | Waterwall (Furnace wall) | Boiler | Boiler Tube Fireside Slagging or Fouling | D1 | Forced - Immediate | 2014 | Coal | CC | 100 | Fossil-Steam | RFC | Off-Peak | 61.0833 | 5 | 1 | 1 | 1100-Waterwall (Furnace wall) | D1-Forced - Immediate | 100-Fossil-Steam
1100 | Waterwall (Furnace wall) | Boiler | Boiler Tube Fireside Slagging or Fouling | D1 | Forced - Immediate | 2014 | Coal | CC | 100 | Fossil-Steam | RFC | Off-Peak | 87.8333 | 17 | 1 | 1 | 1100-Waterwall (Furnace wall) | D1-Forced - Immediate | 100-Fossil-Steam
1100 | Waterwall (Furnace wall) | Boiler | Boiler Tube Fireside Slagging or Fouling | D1 | Forced - Immediate | 2014 | Coal | CC | 100 | Fossil-Steam | MRO | Off-Peak | 295.1 | 13 | 1 | 1 | 1100-Waterwall (Furnace wall) | D1-Forced - Immediate | 100-Fossil-Steam
1100 | Waterwall (Furnace wall) | Boiler | Boiler Tube Fireside Slagging or Fouling | D1 | Forced - Immediate | 2014 | Coal | CC | 100 | Fossil-Steam | MRO | Off-Peak | 1453.0832 | 265 | 1 | 1 | 1100-Waterwall (Furnace wall) | D1-Forced - Immediate | 100-Fossil-Steam
1100 | Waterwall (Furnace wall) | Boiler | Boiler Tube Fireside Slagging or Fouling | D1 | Forced - Immediate | 2014 | Coal | CC | 100 | Fossil-Steam | MRO | Off-Peak | 2889.5831 | 365 | 1 | 1 | 1100-Waterwall (Furnace wall) | D1-Forced - Immediate | 100-Fossil-Steam
1100 | Waterwall (Furnace wall) | Boiler | Boiler Tube Fireside Slagging or Fouling | D1 | Forced - Immediate | 2014 | Coal | CC | 100 | Fossil-Steam | MRO | Off-Peak | 4666.6665 | 280 | 1 | 1 | 1100-Waterwall (Furnace wall) | D1-Forced - Immediate | 100-Fossil-Steam
1100 | Waterwall (Furnace wall) | Boiler | Boiler Tube Fireside Slagging or Fouling | D1 | Forced - Immediate | 2014 | Coal | CC | 100 | Fossil-Steam | WECC | Summer | 0.25 | 0.25 | 1 | 1 | 1100-Waterwall (Furnace wall) | D1-Forced - Immediate | 100-Fossil-Steam
1100 | Waterwall (Furnace wall) | Boiler | Boiler Tube Fireside Slagging or Fouling | D1 | Forced - Immediate | 2014 | Coal | CC | 100 | Fossil-Steam | RFC | Summer | 8.39 | 8.39 | 1 | 1 | 1100-Waterwall (Furnace wall) | D1-Forced - Immediate | 100-Fossil-Steam
1100 | Waterwall (Furnace wall) | Boiler | Boiler Tube Fireside Slagging or Fouling | D2 | Forced - Delayed | 2014 | Coal | CC | 100 | Fossil-Steam | RFC | Winter | 400 | 80 | 1 | 1 | 1100-Waterwall (Furnace wall) | D2-Forced - Delayed | 100-Fossil-Steam
1100 | Waterwall (Furnace wall) | Boiler | Boiler Tube Fireside Slagging or Fouling | D3 | Forced - Postponed | 2014 | Coal | CC | 100 | Fossil-Steam | RFC | Summer | 1078.5 | 10 | 1 | 1 | 1100-Waterwall (Furnace wall) | D3-Forced - Postponed | 100-Fossil-Steam
1100 | Waterwall (Furnace wall) | Boiler | Boiler Tube Fireside Slagging or Fouling | U1 | Forced - Immediate | 2014 | Coal | CC | 100 | Fossil-Steam | WECC | Summer | 1560.3998 | 249 | 1 | 1 | 1100-Waterwall (Furnace wall) | U1-Forced - Immediate | 100-Fossil-Steam
1100 | Waterwall (Furnace wall) | Boiler | Boiler Tube Fireside Slagging or Fouling | D1 | Forced - Immediate | 2014 | Coal | CC | 100 | Fossil-Steam | SERC | Off-Peak | 46.02 | 7.67 | 1 | 1 | 1100-Waterwall (Furnace wall) | D1-Forced - Immediate | 100-Fossil-Steam
1100 | Waterwall (Furnace wall) | Boiler | Boiler Tube Fireside Slagging or Fouling | D1 | Forced - Immediate | 2014 | Coal | CC | 100 | Fossil-Steam | MRO | Off-Peak | 108.65 | 53 | 1 | 1 | 1100-Waterwall (Furnace wall) | D1-Forced - Immediate | 100-Fossil-Steam
1100 | Waterwall (Furnace wall) | Boiler | Boiler Tube Fireside Slagging or Fouling | D1 | Forced - Immediate | 2014 | Coal | CC | 100 | Fossil-Steam | RFC | Off-Peak | 141.6667 | 10 | 1 | 1 | 1100-Waterwall (Furnace wall) | D1-Forced - Immediate | 100-Fossil-Steam
1100 | Waterwall (Furnace wall) | Boiler | Boiler Tube Fireside Slagging or Fouling | D1 | Forced - Immediate | 2014 | Coal | CC | 100 | Fossil-Steam | RFC | Off-Peak | 225 | 25 | 1 | 1 | 1100-Waterwall (Furnace wall) | D1-Forced - Immediate | 100-Fossil-Steam
1100 | Waterwall (Furnace wall) | Boiler | Boiler Tube Fireside Slagging or Fouling | D1 | Forced - Immediate | 2014 | Coal | CC | 100 | Fossil-Steam | MRO | Off-Peak | 589.6 | 48 | 1 | 1 | 1100-Waterwall (Furnace wall) | D1-Forced - Immediate | 100-Fossil-Steam
1100 | Waterwall (Furnace wall) | Boiler | Boiler Tube Fireside Slagging or Fouling | D1 | Forced - Immediate | 2014 | Coal | CC | 100 | Fossil-Steam | MRO | Off-Peak | 812.6665 | 265 | 1 | 1 | 1100-Waterwall (Furnace wall) | D1-Forced - Immediate | 100-Fossil-Steam
1100 | Waterwall (Furnace wall) | Boiler | Boiler Tube Fireside Slagging or Fouling | D1 | Forced - Immediate | 2014 | Coal | CC | 100 | Fossil-Steam | MRO | Off-Peak | 1375 | 275 | 1 | 1 | 1100-Waterwall (Furnace wall) | D1-Forced - Immediate | 100-Fossil-Steam
1100 | Waterwall (Furnace wall) | Boiler | Boiler Tube Fireside Slagging or Fouling | D1 | Forced - Immediate | 2014 | Coal | CC | 100 | Fossil-Steam | MRO | Off-Peak | 1507.4999 | 270 | 1 | 1 | 1100-Waterwall (Furnace wall) | D1-Forced - Immediate | 100-Fossil-Steam
1100 | Waterwall (Furnace wall) | Boiler | Boiler Tube Fireside Slagging or Fouling | D1 | Forced - Immediate | 2014 | Coal | CC | 100 | Fossil-Steam | SERC | Off-Peak | 22257.9999 | 186 | 1 | 1 | 1100-Waterwall (Furnace wall) | D1-Forced - Immediate | 100-Fossil-Steam
1100 | Waterwall (Furnace wall) | Boiler | Boiler Tube Fireside Slagging or Fouling | D1 | Forced - Immediate | 2014 | Coal | CC | 100 | Fossil-Steam | RFC | Summer | 105 | 35 | 1 | 1 | 1100-Waterwall (Furnace wall) | D1-Forced - Immediate | 100-Fossil-Steam
1100 | Waterwall (Furnace wall) | Boiler | Boiler Tube Fireside Slagging or Fouling | D1 | Forced - Immediate | 2014 | Coal | CC | 100 | Fossil-Steam | RFC | Winter | 498.3333 | 100 | 1 | 1 | 1100-Waterwall (Furnace wall) | D1-Forced - Immediate | 100-Fossil-Steam
1100 | Waterwall (Furnace wall) | Boiler | Boiler Tube Fireside Slagging or Fouling | D1 | Forced - Immediate | 2014 | Coal | LI | 100 | Fossil-Steam | MRO | Summer | 1026.6667 | 44 | 1 | 1 | 1100-Waterwall (Furnace wall) | D1-Forced - Immediate | 100-Fossil-Steam
1100 | Waterwall (Furnace wall) | Boiler | Boiler Tube Fireside Slagging or Fouling | D1 | Forced - Immediate | 2014 | Gas | GG | 100 | Fossil-Steam | SERC | Summer | 7017.0666 | 236 | 1 | 1 | 1100-Waterwall (Furnace wall) | D1-Forced - Immediate | 100-Fossil-Steam
1100 | Waterwall (Furnace wall) | Boiler | Boiler Tube Fireside Slagging or Fouling | D2 | Forced - Delayed | 2014 | Coal | CC | 100 | Fossil-Steam | RFC | Off-Peak | 849.3332 | 140 | 1 | 1 | 1100-Waterwall (Furnace wall) | D2-Forced - Delayed | 100-Fossil-Steam
1100 | Waterwall (Furnace wall) | Boiler | Boiler Tube Fireside Slagging or Fouling | D2 | Forced - Delayed | 2014 | Coal | CC | 100 | Fossil-Steam | WECC | Off-Peak | 4468.212 | 64.26 | 1 | 1 | 1100-Waterwall (Furnace wall) | D2-Forced - Delayed | 100-Fossil-Steam
1100 | Waterwall (Furnace wall) | Boiler | Boiler Tube Fireside Slagging or Fouling | D2 | Forced - Delayed | 2014 | Coal | CC | 100 | Fossil-Steam | RFC | Winter | 2181.6666 | 70 | 1 | 1 | 1100-Waterwall (Furnace wall) | D2-Forced - Delayed | 100-Fossil-Steam
1100 | Waterwall (Furnace wall) | Boiler | Boiler Tube Fireside Slagging or Fouling | D2 | Forced - Delayed | 2014 | Coal | CC | 100 | Fossil-Steam | RFC | Winter | 2320 | 40 | 1 | 1 | 1100-Waterwall (Furnace wall) | D2-Forced - Delayed | 100-Fossil-Steam
1100 | Waterwall (Furnace wall) | Boiler | Boiler Tube Fireside Slagging or Fouling | D2 | Forced - Delayed | 2014 | Coal | CC | 100 | Fossil-Steam | WECC | Winter | 5714.08 | 75.45 | 1 | 1 | 1100-Waterwall (Furnace wall) | D2-Forced - Delayed | 100-Fossil-Steam
1100 | Waterwall (Furnace wall) | Boiler | Boiler Tube Fireside Slagging or Fouling | D3 | Forced - Postponed | 2014 | Coal | CC | 100 | Fossil-Steam | MRO | Off-Peak | 272.5 | 218 | 1 | 1 | 1100-Waterwall (Furnace wall) | D3-Forced - Postponed | 100-Fossil-Steam
1100 | Waterwall (Furnace wall) | Boiler | Boiler Tube Fireside Slagging or Fouling | D3 | Forced - Postponed | 2014 | Coal | CC | 100 | Fossil-Steam | RFC | Off-Peak | 412.75 | 5 | 1 | 1 | 1100-Waterwall (Furnace wall) | D3-Forced - Postponed | 100-Fossil-Steam
1100 | Waterwall (Furnace wall) | Boiler | Boiler Tube Fireside Slagging or Fouling | U1 | Forced - Immediate | 2014 | Coal | CC | 100 | Fossil-Steam | RFC | Off-Peak | 62142.9 | 577 | 1 | 1 | 1100-Waterwall (Furnace wall) | U1-Forced - Immediate | 100-Fossil-Steam
1100 | Waterwall (Furnace wall) | Boiler | Boiler Tube Fireside Slagging or Fouling | U1 | Forced - Immediate | 2014 | Coal | CC | 100 | Fossil-Steam | SERC | Winter | 26550.2997 | 846 | 1 | 1 | 1100-Waterwall (Furnace wall) | U1-Forced - Immediate | 100-Fossil-Steam
1100 | Waterwall (Furnace wall) | Boiler | Boiler Tube Fireside Slagging or Fouling | D1 | Forced - Immediate | 2014 | Coal | CC | 100 | Fossil-Steam | SERC | Off-Peak | 15 | 7.5 | 1 | 1 | 1100-Waterwall (Furnace wall) | D1-Forced - Immediate | 100-Fossil-Steam
1100 | Waterwall (Furnace wall) | Boiler | Boiler Tube Fireside Slagging or Fouling | D1 | Forced - Immediate | 2014 | Coal | CC | 100 | Fossil-Steam | SERC | Off-Peak | 16 | 8 | 1 | 1 | 1100-Waterwall (Furnace wall) | D1-Forced - Immediate | 100-Fossil-Steam
1100 | Waterwall (Furnace wall) | Boiler | Boiler Tube Fireside Slagging or Fouling | D1 | Forced - Immediate | 2014 | Coal | CC | 100 | Fossil-Steam | RFC | Off-Peak | 37.6667 | 10 | 1 | 1 | 1100-Waterwall (Furnace wall) | D1-Forced - Immediate | 100-Fossil-Steam
1100 | Waterwall (Furnace wall) | Boiler | Boiler Tube Fireside Slagging or Fouling | D1 | Forced - Immediate | 2014 | Coal | CC | 100 | Fossil-Steam | MRO | Off-Peak | 38.4 | 48 | 1 | 1 | 1100-Waterwall (Furnace wall) | D1-Forced - Immediate | 100-Fossil-Steam
1100 | Waterwall (Furnace wall) | Boiler | Boiler Tube Fireside Slagging or Fouling | D1 | Forced - Immediate | 2014 | Coal | CC | 100 | Fossil-Steam | SERC | Off-Peak | 58.96 | 7.37 | 1 | 1 | 1100-Waterwall (Furnace wall) | D1-Forced - Immediate | 100-Fossil-Steam
1100 | Waterwall (Furnace wall) | Boiler | Boiler Tube Fireside Slagging or Fouling | D1 | Forced - Immediate | 2014 | Coal | CC | 100 | Fossil-Steam | MRO | Off-Peak | 201.4 | 38 | 1 | 1 | 1100-Waterwall (Furnace wall) | D1-Forced - Immediate | 100-Fossil-Steam
1100 | Waterwall (Furnace wall) | Boiler | Boiler Tube Fireside Slagging or Fouling | D1 | Forced - Immediate | 2014 | Coal | CC | 100 | Fossil-Steam | RFC | Off-Peak | 241.6667 | 10 | 1 | 1 | 1100-Waterwall (Furnace wall) | D1-Forced - Immediate | 100-Fossil-Steam
1100 | Waterwall (Furnace wall) | Boiler | Boiler Tube Fireside Slagging or Fouling | D1 | Forced - Immediate | 2014 | Coal | CC | 100 | Fossil-Steam | RFC | Off-Peak | 1268.5333 | 142 | 1 | 1 | 1100-Waterwall (Furnace wall) | D1-Forced - Immediate | 100-Fossil-Steam
1100 | Waterwall (Furnace wall) | Boiler | Boiler Tube Fireside Slagging or Fouling | D1 | Forced - Immediate | 2014 | Coal | CC | 100 | Fossil-Steam | MRO | Off-Peak | 1325 | 265 | 1 | 2 | 1100-Waterwall (Furnace wall) | D1-Forced - Immediate | 100-Fossil-Steam
1100 | Waterwall (Furnace wall) | Boiler | Boiler Tube Fireside Slagging or Fouling | D1 | Forced - Immediate | 2014 | Coal | CC | 100 | Fossil-Steam | RFC | Off-Peak | 5173.6666 | 332 | 1 | 1 | 1100-Waterwall (Furnace wall) | D1-Forced - Immediate | 100-Fossil-Steam
1100 | Waterwall (Furnace wall) | Boiler | Boiler Tube Fireside Slagging or Fouling | D1 | Forced - Immediate | 2014 | Coal | CC | 100 | Fossil-Steam | RFC | Summer | 60.5 | 15 | 1 | 1 | 1100-Waterwall (Furnace wall) | D1-Forced - Immediate | 100-Fossil-Steam
1100 | Waterwall (Furnace wall) | Boiler | Boiler Tube Fireside Slagging or Fouling | D1 | Forced - Immediate | 2014 | Coal | CC | 100 | Fossil-Steam | RFC | Summer | 121.5 | 10 | 1 | 1 | 1100-Waterwall (Furnace wall) | D1-Forced - Immediate | 100-Fossil-Steam
1100 | Waterwall (Furnace wall) | Boiler | Boiler Tube Fireside Slagging or Fouling | D1 | Forced - Immediate | 2014 | Coal | CC | 100 | Fossil-Steam | SERC | Summer | 522.75 | 123 | 1 | 1 | 1100-Waterwall (Furnace wall) | D1-Forced - Immediate | 100-Fossil-Steam
1100 | Waterwall (Furnace wall) | Boiler | Boiler Tube Fireside Slagging or Fouling | D1 | Forced - Immediate | 2014 | Coal | CC | 100 | Fossil-Steam | MRO | Summer | 1020 | 255 | 1 | 1 | 1100-Waterwall (Furnace wall) | D1-Forced - Immediate | 100-Fossil-Steam
1100 | Waterwall (Furnace wall) | Boiler | Boiler Tube Fireside Slagging or Fouling | D1 | Forced - Immediate | 2014 | Coal | CC | 100 | Fossil-Steam | RFC | Winter | 1073.65 | 197 | 1 | 1 | 1100-Waterwall (Furnace wall) | D1-Forced - Immediate | 100-Fossil-Steam
1100 | Waterwall (Furnace wall) | Boiler | Boiler Tube Fireside Slagging or Fouling | D1 | Forced - Immediate | 2014 | Gas | GG | 100 | Fossil-Steam | SERC | Summer | 1042.0833 | 61 | 1 | 1 | 1100-Waterwall (Furnace wall) | D1-Forced - Immediate | 100-Fossil-Steam
1100 | Waterwall (Furnace wall) | Boiler | Boiler Tube Fireside Slagging or Fouling | D1 | Forced - Immediate | 2014 | Gas | GG | 100 | Fossil-Steam | SERC | Summer | 8728.0833 | 61 | 1 | 1 | 1100-Waterwall (Furnace wall) | D1-Forced - Immediate | 100-Fossil-Steam
1100 | Waterwall (Furnace wall) | Boiler | Boiler Tube Fireside Slagging or Fouling | D1 | Forced - Immediate | 2014 | Gas | GG | 100 | Fossil-Steam | SERC | Summer | 13532 | 51 | 1 | 1 | 1100-Waterwall (Furnace wall) | D1-Forced - Immediate | 100-Fossil-Steam
1100 | Waterwall (Furnace wall) | Boiler | Boiler Tube Fireside Slagging or Fouling | D2 | Forced - Delayed | 2014 | Coal | CC | 100 | Fossil-Steam | RFC | Off-Peak | 289.8332 | 185 | 1 | 1 | 1100-Waterwall (Furnace wall) | D2-Forced - Delayed | 100-Fossil-Steam
1100 | Waterwall (Furnace wall) | Boiler | Boiler Tube Fireside Slagging or Fouling | D2 | Forced - Delayed | 2014 | Coal | CC | 100 | Fossil-Steam | RFC | Winter | 110 | 55 | 1 | 1 | 1100-Waterwall (Furnace wall) | D2-Forced - Delayed | 100-Fossil-Steam
1100 | Waterwall (Furnace wall) | Boiler | Boiler Tube Fireside Slagging or Fouling | D2 | Forced - Delayed | 2014 | Coal | CC | 100 | Fossil-Steam | WECC | Winter | 485.174 | 22.02 | 1 | 1 | 1100-Waterwall (Furnace wall) | D2-Forced - Delayed | 100-Fossil-Steam
1100 | Waterwall (Furnace wall) | Boiler | Boiler Tube Fireside Slagging or Fouling | D2 | Forced - Delayed | 2014 | Coal | CC | 100 | Fossil-Steam | RFC | Winter | 877.5 | 90 | 1 | 1 | 1100-Waterwall (Furnace wall) | D2-Forced - Delayed | 100-Fossil-Steam
1100 | Waterwall (Furnace wall) | Boiler | Boiler Tube Fireside Slagging or Fouling | D2 | Forced - Delayed | 2014 | Coal | CC | 100 | Fossil-Steam | RFC | Winter | 1000 | 50 | 1 | 1 | 1100-Waterwall (Furnace wall) | D2-Forced - Delayed | 100-Fossil-Steam
1100 | Waterwall (Furnace wall) | Boiler | Boiler Tube Fireside Slagging or Fouling | D2 | Forced - Delayed | 2014 | Coal | CC | 100 | Fossil-Steam | WECC | Winter | 3744.722 | 87.63 | 1 | 1 | 1100-Waterwall (Furnace wall) | D2-Forced - Delayed | 100-Fossil-Steam
1100 | Waterwall (Furnace wall) | Boiler | Boiler Tube Fireside Slagging or Fouling | U1 | Forced - Immediate | 2014 | Gas | GG | 100 | Fossil-Steam | TRE | Summer | 27533.5664 | 406 | 1 | 1 | 1100-Waterwall (Furnace wall) | U1-Forced - Immediate | 100-Fossil-Steam
1100 | Waterwall (Furnace wall) | Boiler | Boiler Tube Fireside Slagging or Fouling | D3 | Forced - Postponed | 2014 | Coal | CC | 810 | Multi-boiler/Multi-turbine | RFC | Summer | 94.5833 | 5 | 1 | 1 | 1100-Waterwall (Furnace wall) | D3-Forced - Postponed | 810-Multi-boiler/Multi-turbine
1100 | Waterwall (Furnace wall) | Boiler | Boiler Tube Fireside Slagging or Fouling | D3 | Forced - Postponed | 2014 | Coal | CC | 810 | Multi-boiler/Multi-turbine | RFC | Summer | 5233.3333 | 40 | 1 | 1 | 1100-Waterwall (Furnace wall) | D3-Forced - Postponed | 810-Multi-boiler/Multi-turbine
1100 | Waterwall (Furnace wall) | Boiler | Boiler Tube Fireside Slagging or Fouling | D1 | Forced - Immediate | 2014 | Coal | CC | 810 | Multi-boiler/Multi-turbine | RFC | Summer | 10239 | 20 | 1 | 1 | 1100-Waterwall (Furnace wall) | D1-Forced - Immediate | 810-Multi-boiler/Multi-turbine
1100 | Waterwall (Furnace wall) | Boiler | Boiler Tube Fireside Slagging or Fouling | D1 | Forced - Immediate | 2014 | Coal | CC | 810 | Multi-boiler/Multi-turbine | RFC | Summer | 2880 | 20 | 1 | 1 | 1100-Waterwall (Furnace wall) | D1-Forced - Immediate | 810-Multi-boiler/Multi-turbine
1103 | Steam generating tubes between steam drum and mud drum | Boiler | Boiler Tube Fireside Slagging or Fouling | D2 | Forced - Delayed | 2014 | Coal | OS | 100 | Fossil-Steam | MRO | Summer | 11.13 | 10.6 | 1 | 1 | 1103-Steam generating tubes between steam drum and mud drum | D2-Forced - Delayed | 100-Fossil-Steam
1103 | Steam generating tubes between steam drum and mud drum | Boiler | Boiler Tube Fireside Slagging or Fouling | D2 | Forced - Delayed | 2014 | Coal | OS | 100 | Fossil-Steam | MRO | Summer | 383.9333 | 13 | 1 | 1 | 1103-Steam generating tubes between steam drum and mud drum | D2-Forced - Delayed | 100-Fossil-Steam
1103 | Steam generating tubes between steam drum and mud drum | Boiler | Boiler Tube Fireside Slagging or Fouling | U3 | Forced - Postponed | 2014 | Coal | CC | 100 | Fossil-Steam | MRO | Winter | 72278 | 710 | 1 | 1 | 1103-Steam generating tubes between steam drum and mud drum | U3-Forced - Postponed | 100-Fossil-Steam
1103 | Steam generating tubes between steam drum and mud drum | Boiler | Boiler Tube Fireside Slagging or Fouling | D1 | Forced - Immediate | 2014 | Coal | OS | 100 | Fossil-Steam | MRO | Summer | 55.1367 | 13.9 | 1 | 1 | 1103-Steam generating tubes between steam drum and mud drum | D1-Forced - Immediate | 100-Fossil-Steam
1103 | Steam generating tubes between steam drum and mud drum | Boiler | Boiler Tube Fireside Slagging or Fouling | D2 | Forced - Delayed | 2014 | Coal | OS | 100 | Fossil-Steam | MRO | Summer | 75.1833 | 13 | 1 | 1 | 1103-Steam generating tubes between steam drum and mud drum | D2-Forced - Delayed | 100-Fossil-Steam
1103 | Steam generating tubes between steam drum and mud drum | Boiler | Boiler Tube Fireside Slagging or Fouling | D3 | Forced - Postponed | 2014 | Coal | OS | 100 | Fossil-Steam | MRO | Off-Peak | 494.6083 | 13.9 | 1 | 1 | 1103-Steam generating tubes between steam drum and mud drum | D3-Forced - Postponed | 100-Fossil-Steam
1103 | Steam generating tubes between steam drum and mud drum | Boiler | Boiler Tube Fireside Slagging or Fouling | D1 | Forced - Immediate | 2014 | Coal | LI | 100 | Fossil-Steam | MRO | Off-Peak | 4234.76 | 9.2 | 1 | 1 | 1103-Steam generating tubes between steam drum and mud drum | D1-Forced - Immediate | 100-Fossil-Steam
1103 | Steam generating tubes between steam drum and mud drum | Boiler | Boiler Tube Fireside Slagging or Fouling | D1 | Forced - Immediate | 2014 | Coal | LI | 100 | Fossil-Steam | MRO | Off-Peak | 1702 | 9.2 | 1 | 1 | 1103-Steam generating tubes between steam drum and mud drum | D1-Forced - Immediate | 100-Fossil-Steam
1103 | Steam generating tubes between steam drum and mud drum | Boiler | Boiler Tube Fireside Slagging or Fouling | D3 | Forced - Postponed | 2014 | Coal | OS | 100 | Fossil-Steam | MRO | Off-Peak | 591.5733 | 18.8 | 1 | 1 | 1103-Steam generating tubes between steam drum and mud drum | D3-Forced - Postponed | 100-Fossil-Steam
1103 | Steam generating tubes between steam drum and mud drum | Boiler | Boiler Tube Fireside Slagging or Fouling | U1 | Forced - Immediate | 2014 | Coal | CC | 100 | Fossil-Steam | SERC | Off-Peak | 28419.9998 | 240 | 1 | 1 | 1103-Steam generating tubes between steam drum and mud drum | U1-Forced - Immediate | 100-Fossil-Steam
1103 | Steam generating tubes between steam drum and mud drum | Boiler | Boiler Tube Fireside Slagging or Fouling | U1 | Forced - Immediate | 2014 | Gas | GG | 100 | Fossil-Steam | MRO | Summer | 4027.4166 | 31 | 1 | 1 | 1103-Steam generating tubes between steam drum and mud drum | U1-Forced - Immediate | 100-Fossil-Steam
1105 | Generating tubes | Boiler | Boiler Tube Fireside Slagging or Fouling | U1 | Forced - Immediate | 2014 | Other | BM | 100 | Fossil-Steam | WECC | Off-Peak | 1019.0133 | 59.36 | 1 | 1 | 1105-Generating tubes | U1-Forced - Immediate | 100-Fossil-Steam
1105 | Generating tubes | Boiler | Boiler Tube Fireside Slagging or Fouling | U1 | Forced - Immediate | 2014 | Other | BM | 100 | Fossil-Steam | WECC | Off-Peak | 1090.2453 | 59.36 | 1 | 1 | 1105-Generating tubes | U1-Forced - Immediate | 100-Fossil-Steam
1105 | Generating tubes | Boiler | Boiler Tube Fireside Slagging or Fouling | D1 | Forced - Immediate | 2014 | Coal | CC | 100 | Fossil-Steam | RFC | Off-Peak | 8.5 | 10 | 1 | 1 | 1105-Generating tubes | D1-Forced - Immediate | 100-Fossil-Steam
1105 | Generating tubes | Boiler | Boiler Tube Fireside Slagging or Fouling | D1 | Forced - Immediate | 2014 | Coal | LI | 650 | Fluidized Bed | MRO | Off-Peak | 590.4 | 8.2 | 1 | 1 | 1105-Generating tubes | D1-Forced - Immediate | 650-Fluidized Bed
1105 | Generating tubes | Boiler | Boiler Tube Fireside Slagging or Fouling | D1 | Forced - Immediate | 2014 | Coal | LI | 650 | Fluidized Bed | MRO | Off-Peak | 1224 | 10.2 | 1 | 1 | 1105-Generating tubes | D1-Forced - Immediate | 650-Fluidized Bed
1105 | Generating tubes | Boiler | Boiler Tube Fireside Slagging or Fouling | D1 | Forced - Immediate | 2014 | Coal | LI | 650 | Fluidized Bed | MRO | Off-Peak | 1756.8 | 12.2 | 1 | 1 | 1105-Generating tubes | D1-Forced - Immediate | 650-Fluidized Bed
1105 | Generating tubes | Boiler | Boiler Tube Fireside Slagging or Fouling | D1 | Forced - Immediate | 2014 | Coal | LI | 650 | Fluidized Bed | MRO | Off-Peak | 3350.97 | 16.2 | 1 | 1 | 1105-Generating tubes | D1-Forced - Immediate | 650-Fluidized Bed
1105 | Generating tubes | Boiler | Boiler Tube Fireside Slagging or Fouling | D1 | Forced - Immediate | 2014 | Coal | LI | 650 | Fluidized Bed | MRO | Off-Peak | 7761.07 | 8.6 | 1 | 1 | 1105-Generating tubes | D1-Forced - Immediate | 650-Fluidized Bed
1105 | Generating tubes | Boiler | Boiler Tube Fireside Slagging or Fouling | D1 | Forced - Immediate | 2014 | Coal | LI | 650 | Fluidized Bed | MRO | Off-Peak | 297.6 | 6.2 | 1 | 1 | 1105-Generating tubes | D1-Forced - Immediate | 650-Fluidized Bed
1105 | Generating tubes | Boiler | Boiler Tube Fireside Slagging or Fouling | U1 | Forced - Immediate | 2014 | Coal | LI | 650 | Fluidized Bed | MRO | Summer | 9883.2566 | 74.6 | 1 | 1 | 1105-Generating tubes | U1-Forced - Immediate | 650-Fluidized Bed
1105 | Generating tubes | Boiler | Boiler Tube Fireside Slagging or Fouling | D1 | Forced - Immediate | 2014 | Coal | OS | 800 | Miscellaneous | RFC | Off-Peak | 555.75 | 13 | 1 | 1 | 1105-Generating tubes | D1-Forced - Immediate | 800-Miscellaneous
1105 | Generating tubes | Boiler | Boiler Tube Fireside Slagging or Fouling | D1 | Forced - Immediate | 2014 | Coal | OS | 800 | Miscellaneous | NPCC | Summer | 698.3333 | 20 | 1 | 1 | 1105-Generating tubes | D1-Forced - Immediate | 800-Miscellaneous
1110 | Cyclone furnace (in cyclone area only) | Boiler | Boiler Tube Fireside Slagging or Fouling | D2 | Forced - Delayed | 2014 | Coal | CC | 100 | Fossil-Steam | MRO | Winter | 2165.5 | 71 | 1 | 1 | 1110-Cyclone furnace (in cyclone area only) | D2-Forced - Delayed | 100-Fossil-Steam
1110 | Cyclone furnace (in cyclone area only) | Boiler | Boiler Tube Fireside Slagging or Fouling | D1 | Forced - Immediate | 2014 | Coal | CC | 100 | Fossil-Steam | MRO | Winter | 74.1666 | 89 | 1 | 1 | 1110-Cyclone furnace (in cyclone area only) | D1-Forced - Immediate | 100-Fossil-Steam
1110 | Cyclone furnace (in cyclone area only) | Boiler | Boiler Tube Fireside Slagging or Fouling | D1 | Forced - Immediate | 2014 | Coal | CC | 100 | Fossil-Steam | SERC | Winter | 4323.6666 | 85 | 1 | 1 | 1110-Cyclone furnace (in cyclone area only) | D1-Forced - Immediate | 100-Fossil-Steam
1110 | Cyclone furnace (in cyclone area only) | Boiler | Boiler Tube Fireside Slagging or Fouling | D2 | Forced - Delayed | 2014 | Coal | CC | 100 | Fossil-Steam | MRO | Winter | 1782.5 | 46 | 1 | 1 | 1110-Cyclone furnace (in cyclone area only) | D2-Forced - Delayed | 100-Fossil-Steam
1110 | Cyclone furnace (in cyclone area only) | Boiler | Boiler Tube Fireside Slagging or Fouling | D2 | Forced - Delayed | 2014 | Coal | CC | 100 | Fossil-Steam | MRO | Winter | 3520 | 64 | 1 | 1 | 1110-Cyclone furnace (in cyclone area only) | D2-Forced - Delayed | 100-Fossil-Steam
1110 | Cyclone furnace (in cyclone area only) | Boiler | Boiler Tube Fireside Slagging or Fouling | U2 | Forced - Delayed | 2014 | Coal | CC | 100 | Fossil-Steam | MRO | Off-Peak | 1282.5475 | 29.45 | 1 | 1 | 1110-Cyclone furnace (in cyclone area only) | U2-Forced - Delayed | 100-Fossil-Steam
1110 | Cyclone furnace (in cyclone area only) | Boiler | Boiler Tube Fireside Slagging or Fouling | D1 | Forced - Immediate | 2014 | Coal | CC | 100 | Fossil-Steam | SERC | Winter | 1120 | 70 | 1 | 1 | 1110-Cyclone furnace (in cyclone area only) | D1-Forced - Immediate | 100-Fossil-Steam
1110 | Cyclone furnace (in cyclone area only) | Boiler | Boiler Tube Fireside Slagging or Fouling | D1 | Forced - Immediate | 2014 | Coal | CC | 100 | Fossil-Steam | MRO | Winter | 7.4166 | 89 | 1 | 1 | 1110-Cyclone furnace (in cyclone area only) | D1-Forced - Immediate | 100-Fossil-Steam
1110 | Cyclone furnace (in cyclone area only) | Boiler | Boiler Tube Fireside Slagging or Fouling | D2 | Forced - Delayed | 2014 | Coal | CC | 100 | Fossil-Steam | MRO | Winter | 44 | 44 | 1 | 1 | 1110-Cyclone furnace (in cyclone area only) | D2-Forced - Delayed | 100-Fossil-Steam
1110 | Cyclone furnace (in cyclone area only) | Boiler | Boiler Tube Fireside Slagging or Fouling | D2 | Forced - Delayed | 2014 | Coal | CC | 100 | Fossil-Steam | SERC | Winter | 457.5 | 30 | 1 | 1 | 1110-Cyclone furnace (in cyclone area only) | D2-Forced - Delayed | 100-Fossil-Steam
1110 | Cyclone furnace (in cyclone area only) | Boiler | Boiler Tube Fireside Slagging or Fouling | D2 | Forced - Delayed | 2014 | Coal | CC | 100 | Fossil-Steam | MRO | Winter | 637 | 49 | 1 | 1 | 1110-Cyclone furnace (in cyclone area only) | D2-Forced - Delayed | 100-Fossil-Steam
1110 | Cyclone furnace (in cyclone area only) | Boiler | Boiler Tube Fireside Slagging or Fouling | D1 | Forced - Immediate | 2014 | Coal | CC | 100 | Fossil-Steam | MRO | Winter | 5.9 | 59 | 1 | 1 | 1110-Cyclone furnace (in cyclone area only) | D1-Forced - Immediate | 100-Fossil-Steam
1110 | Cyclone furnace (in cyclone area only) | Boiler | Boiler Tube Fireside Slagging or Fouling | D1 | Forced - Immediate | 2014 | Coal | CC | 100 | Fossil-Steam | MRO | Winter | 44.5 | 89 | 1 | 1 | 1110-Cyclone furnace (in cyclone area only) | D1-Forced - Immediate | 100-Fossil-Steam
1110 | Cyclone furnace (in cyclone area only) | Boiler | Boiler Tube Fireside Slagging or Fouling | D2 | Forced - Delayed | 2014 | Coal | CC | 100 | Fossil-Steam | MRO | Winter | 1101.75 | 39 | 1 | 1 | 1110-Cyclone furnace (in cyclone area only) | D2-Forced - Delayed | 100-Fossil-Steam
1120 | Convection pass wall | Boiler | Boiler Tube Fireside Slagging or Fouling | D1 | Forced - Immediate | 2014 | Coal | CC | 100 | Fossil-Steam | RFC | Winter | 190.05 | 63 | 1 | 1 | 1120-Convection pass wall | D1-Forced - Immediate | 100-Fossil-Steam
1120 | Convection pass wall | Boiler | Boiler Tube Fireside Slagging or Fouling | D1 | Forced - Immediate | 2014 | Coal | CC | 100 | Fossil-Steam | MRO | Winter | 146.6667 | 20 | 1 | 1 | 1120-Convection pass wall | D1-Forced - Immediate | 100-Fossil-Steam
1120 | Convection pass wall | Boiler | Boiler Tube Fireside Slagging or Fouling | D1 | Forced - Immediate | 2014 | Coal | CC | 100 | Fossil-Steam | MRO | Winter | 958 | 20 | 1 | 1 | 1120-Convection pass wall | D1-Forced - Immediate | 100-Fossil-Steam
1120 | Convection pass wall | Boiler | Boiler Tube Fireside Slagging or Fouling | D1 | Forced - Immediate | 2014 | Coal | CC | 100 | Fossil-Steam | MRO | Winter | 5814 | 30 | 1 | 1 | 1120-Convection pass wall | D1-Forced - Immediate | 100-Fossil-Steam
1120 | Convection pass wall | Boiler | Boiler Tube Fireside Slagging or Fouling | D1 | Forced - Immediate | 2014 | Coal | CC | 100 | Fossil-Steam | RFC | Winter | 81.65 | 69 | 1 | 1 | 1120-Convection pass wall | D1-Forced - Immediate | 100-Fossil-Steam
1120 | Convection pass wall | Boiler | Boiler Tube Fireside Slagging or Fouling | D1 | Forced - Immediate | 2014 | Coal | CC | 100 | Fossil-Steam | MRO | Winter | 368 | 15 | 1 | 1 | 1120-Convection pass wall | D1-Forced - Immediate | 100-Fossil-Steam
1120 | Convection pass wall | Boiler | Boiler Tube Fireside Slagging or Fouling | D1 | Forced - Immediate | 2014 | Coal | CC | 100 | Fossil-Steam | MRO | Winter | 1269.8333 | 10 | 1 | 1 | 1120-Convection pass wall | D1-Forced - Immediate | 100-Fossil-Steam
1120 | Convection pass wall | Boiler | Boiler Tube Fireside Slagging or Fouling | D1 | Forced - Immediate | 2014 | Coal | CC | 100 | Fossil-Steam | MRO | Winter | 1237.6667 | 20 | 1 | 1 | 1120-Convection pass wall | D1-Forced - Immediate | 100-Fossil-Steam
1120 | Convection pass wall | Boiler | Boiler Tube Fireside Slagging or Fouling | D1 | Forced - Immediate | 2014 | Coal | CC | 100 | Fossil-Steam | MRO | Winter | 3052.5 | 10 | 1 | 1 | 1120-Convection pass wall | D1-Forced - Immediate | 100-Fossil-Steam
1120 | Convection pass wall | Boiler | Boiler Tube Fireside Slagging or Fouling | D1 | Forced - Immediate | 2014 | Coal | CC | 100 | Fossil-Steam | MRO | Winter | 1220 | 15 | 1 | 1 | 1120-Convection pass wall | D1-Forced - Immediate | 100-Fossil-Steam
1120 | Convection pass wall | Boiler | Boiler Tube Fireside Slagging or Fouling | D1 | Forced - Immediate | 2014 | Coal | CC | 100 | Fossil-Steam | MRO | Winter | 1855 | 20 | 1 | 1 | 1120-Convection pass wall | D1-Forced - Immediate | 100-Fossil-Steam
1120 | Convection pass wall | Boiler | Boiler Tube Fireside Slagging or Fouling | D1 | Forced - Immediate | 2014 | Coal | CC | 100 | Fossil-Steam | MRO | Winter | 359.5833 | 25 | 1 | 1 | 1120-Convection pass wall | D1-Forced - Immediate | 100-Fossil-Steam
1120 | Convection pass wall | Boiler | Boiler Tube Fireside Slagging or Fouling | D1 | Forced - Immediate | 2014 | Coal | CC | 100 | Fossil-Steam | RFC | Summer | 564.1667 | 5 | 1 | 1 | 1120-Convection pass wall | D1-Forced - Immediate | 100-Fossil-Steam
1120 | Convection pass wall | Boiler | Boiler Tube Fireside Slagging or Fouling | D1 | Forced - Immediate | 2014 | Coal | CC | 100 | Fossil-Steam | MRO | Winter | 14.5833 | 5 | 1 | 1 | 1120-Convection pass wall | D1-Forced - Immediate | 100-Fossil-Steam
1120 | Convection pass wall | Boiler | Boiler Tube Fireside Slagging or Fouling | D1 | Forced - Immediate | 2014 | Coal | CC | 100 | Fossil-Steam | MRO | Winter | 350.75 | 15 | 1 | 1 | 1120-Convection pass wall | D1-Forced - Immediate | 100-Fossil-Steam
1130 | Boiler screen; wing wall; or slag screen (water tubes only) | Boiler | Boiler Tube Fireside Slagging or Fouling | D2 | Forced - Delayed | 2014 | Coal | CC | 100 | Fossil-Steam | RFC | Summer | 96.9 | 5.7 | 1 | 1 | 1130-Boiler screen; wing wall; or slag screen (water tubes only) | D2-Forced - Delayed | 100-Fossil-Steam
1130 | Boiler screen; wing wall; or slag screen (water tubes only) | Boiler | Boiler Tube Fireside Slagging or Fouling | D2 | Forced - Delayed | 2014 | Coal | CC | 100 | Fossil-Steam | RFC | Winter | 174.8 | 9.2 | 1 | 1 | 1130-Boiler screen; wing wall; or slag screen (water tubes only) | D2-Forced - Delayed | 100-Fossil-Steam
1130 | Boiler screen; wing wall; or slag screen (water tubes only) | Boiler | Boiler Tube Fireside Slagging or Fouling | D3 | Forced - Postponed | 2014 | Coal | CC | 100 | Fossil-Steam | RFC | Off-Peak | 110.1675 | 35.73 | 1 | 1 | 1130-Boiler screen; wing wall; or slag screen (water tubes only) | D3-Forced - Postponed | 100-Fossil-Steam
1130 | Boiler screen; wing wall; or slag screen (water tubes only) | Boiler | Boiler Tube Fireside Slagging or Fouling | D2 | Forced - Delayed | 2014 | Coal | CC | 100 | Fossil-Steam | RFC | Off-Peak | 1470.5166 | 61.7 | 1 | 1 | 1130-Boiler screen; wing wall; or slag screen (water tubes only) | D2-Forced - Delayed | 100-Fossil-Steam
1130 | Boiler screen; wing wall; or slag screen (water tubes only) | Boiler | Boiler Tube Fireside Slagging or Fouling | D2 | Forced - Delayed | 2014 | Coal | CC | 100 | Fossil-Steam | RFC | Winter | 858.54 | 3.6 | 1 | 1 | 1130-Boiler screen; wing wall; or slag screen (water tubes only) | D2-Forced - Delayed | 100-Fossil-Steam
1130 | Boiler screen; wing wall; or slag screen (water tubes only) | Boiler | Boiler Tube Fireside Slagging or Fouling | D2 | Forced - Delayed | 2014 | Coal | CC | 100 | Fossil-Steam | RFC | Off-Peak | 663.8833 | 12.2 | 1 | 1 | 1130-Boiler screen; wing wall; or slag screen (water tubes only) | D2-Forced - Delayed | 100-Fossil-Steam
1130 | Boiler screen; wing wall; or slag screen (water tubes only) | Boiler | Boiler Tube Fireside Slagging or Fouling | D2 | Forced - Delayed | 2014 | Coal | CC | 100 | Fossil-Steam | RFC | Off-Peak | 1552.28 | 60.4 | 1 | 1 | 1130-Boiler screen; wing wall; or slag screen (water tubes only) | D2-Forced - Delayed | 100-Fossil-Steam
1130 | Boiler screen; wing wall; or slag screen (water tubes only) | Boiler | Boiler Tube Fireside Slagging or Fouling | D2 | Forced - Delayed | 2014 | Coal | CC | 100 | Fossil-Steam | RFC | Off-Peak | 1911.1333 | 87.2 | 1 | 1 | 1130-Boiler screen; wing wall; or slag screen (water tubes only) | D2-Forced - Delayed | 100-Fossil-Steam
1130 | Boiler screen; wing wall; or slag screen (water tubes only) | Boiler | Boiler Tube Fireside Slagging or Fouling | D1 | Forced - Immediate | 2014 | Coal | CC | 100 | Fossil-Steam | RFC | Winter | 171.4333 | 37 | 1 | 1 | 1130-Boiler screen; wing wall; or slag screen (water tubes only) | D1-Forced - Immediate | 100-Fossil-Steam
1130 | Boiler screen; wing wall; or slag screen (water tubes only) | Boiler | Boiler Tube Fireside Slagging or Fouling | D2 | Forced - Delayed | 2014 | Coal | CC | 100 | Fossil-Steam | RFC | Summer | 262.2 | 6.9 | 1 | 1 | 1130-Boiler screen; wing wall; or slag screen (water tubes only) | D2-Forced - Delayed | 100-Fossil-Steam
1130 | Boiler screen; wing wall; or slag screen (water tubes only) | Boiler | Boiler Tube Fireside Slagging or Fouling | D2 | Forced - Delayed | 2014 | Coal | CC | 100 | Fossil-Steam | RFC | Off-Peak | 240.3267 | 18.8 | 1 | 1 | 1130-Boiler screen; wing wall; or slag screen (water tubes only) | D2-Forced - Delayed | 100-Fossil-Steam
1130 | Boiler screen; wing wall; or slag screen (water tubes only) | Boiler | Boiler Tube Fireside Slagging or Fouling | D2 | Forced - Delayed | 2014 | Coal | CC | 100 | Fossil-Steam | RFC | Winter | 3213.86 | 61.1 | 1 | 1 | 1130-Boiler screen; wing wall; or slag screen (water tubes only) | D2-Forced - Delayed | 100-Fossil-Steam
1130 | Boiler screen; wing wall; or slag screen (water tubes only) | Boiler | Boiler Tube Fireside Slagging or Fouling | D3 | Forced - Postponed | 2014 | Coal | CC | 100 | Fossil-Steam | RFC | Off-Peak | 155.733 | 45.14 | 1 | 1 | 1130-Boiler screen; wing wall; or slag screen (water tubes only) | D3-Forced - Postponed | 100-Fossil-Steam
1130 | Boiler screen; wing wall; or slag screen (water tubes only) | Boiler | Boiler Tube Fireside Slagging or Fouling | U1 | Forced - Immediate | 2014 | Coal | CC | 100 | Fossil-Steam | RFC | Off-Peak | 25342.65 | 199 | 1 | 1 | 1130-Boiler screen; wing wall; or slag screen (water tubes only) | U1-Forced - Immediate | 100-Fossil-Steam
1130 | Boiler screen; wing wall; or slag screen (water tubes only) | Boiler | Boiler Tube Fireside Slagging or Fouling | U1 | Forced - Immediate | 2014 | Coal | CC | 100 | Fossil-Steam | RFC | Winter | 2865.0333 | 101 | 1 | 1 | 1130-Boiler screen; wing wall; or slag screen (water tubes only) | U1-Forced - Immediate | 100-Fossil-Steam
1130 | Boiler screen; wing wall; or slag screen (water tubes only) | Boiler | Boiler Tube Fireside Slagging or Fouling | U3 | Forced - Postponed | 2014 | Coal | CC | 100 | Fossil-Steam | RFC | Off-Peak | 14060 | 200 | 1 | 1 | 1130-Boiler screen; wing wall; or slag screen (water tubes only) | U3-Forced - Postponed | 100-Fossil-Steam
1130 | Boiler screen; wing wall; or slag screen (water tubes only) | Boiler | Boiler Tube Fireside Slagging or Fouling | U3 | Forced - Postponed | 2014 | Coal | CC | 100 | Fossil-Steam | RFC | Off-Peak | 27616.6666 | 200 | 1 | 1 | 1130-Boiler screen; wing wall; or slag screen (water tubes only) | U3-Forced - Postponed | 100-Fossil-Steam
1130 | Boiler screen; wing wall; or slag screen (water tubes only) | Boiler | Boiler Tube Fireside Slagging or Fouling | D2 | Forced - Delayed | 2014 | Coal | CC | 100 | Fossil-Steam | RFC | Summer | 63.7867 | 5.2 | 1 | 1 | 1130-Boiler screen; wing wall; or slag screen (water tubes only) | D2-Forced - Delayed | 100-Fossil-Steam
1130 | Boiler screen; wing wall; or slag screen (water tubes only) | Boiler | Boiler Tube Fireside Slagging or Fouling | D2 | Forced - Delayed | 2014 | Coal | CC | 100 | Fossil-Steam | RFC | Winter | 7542.255 | 32.7 | 1 | 1 | 1130-Boiler screen; wing wall; or slag screen (water tubes only) | D2-Forced - Delayed | 100-Fossil-Steam
1130 | Boiler screen; wing wall; or slag screen (water tubes only) | Boiler | Boiler Tube Fireside Slagging or Fouling | D3 | Forced - Postponed | 2014 | Coal | CC | 100 | Fossil-Steam | RFC | Winter | 19.1607 | 14.02 | 1 | 1 | 1130-Boiler screen; wing wall; or slag screen (water tubes only) | D3-Forced - Postponed | 100-Fossil-Steam
1130 | Boiler screen; wing wall; or slag screen (water tubes only) | Boiler | Boiler Tube Fireside Slagging or Fouling | D3 | Forced - Postponed | 2014 | Coal | CC | 100 | Fossil-Steam | RFC | Winter | 85.995 | 49.14 | 1 | 1 | 1130-Boiler screen; wing wall; or slag screen (water tubes only) | D3-Forced - Postponed | 100-Fossil-Steam
1130 | Boiler screen; wing wall; or slag screen (water tubes only) | Boiler | Boiler Tube Fireside Slagging or Fouling | U3 | Forced - Postponed | 2014 | Coal | CC | 100 | Fossil-Steam | RFC | Off-Peak | 18850 | 200 | 1 | 1 | 1130-Boiler screen; wing wall; or slag screen (water tubes only) | U3-Forced - Postponed | 100-Fossil-Steam
1130 | Boiler screen; wing wall; or slag screen (water tubes only) | Boiler | Boiler Tube Fireside Slagging or Fouling | D2 | Forced - Delayed | 2014 | Coal | CC | 100 | Fossil-Steam | RFC | Summer | 77.5 | 3.1 | 1 | 1 | 1130-Boiler screen; wing wall; or slag screen (water tubes only) | D2-Forced - Delayed | 100-Fossil-Steam
1130 | Boiler screen; wing wall; or slag screen (water tubes only) | Boiler | Boiler Tube Fireside Slagging or Fouling | D2 | Forced - Delayed | 2014 | Coal | CC | 100 | Fossil-Steam | RFC | Summer | 84.6 | 4.7 | 1 | 1 | 1130-Boiler screen; wing wall; or slag screen (water tubes only) | D2-Forced - Delayed | 100-Fossil-Steam
1130 | Boiler screen; wing wall; or slag screen (water tubes only) | Boiler | Boiler Tube Fireside Slagging or Fouling | U2 | Forced - Delayed | 2014 | Coal | LI | 100 | Fossil-Steam | MRO | Winter | 1462.2466 | 27.4 | 1 | 1 | 1130-Boiler screen; wing wall; or slag screen (water tubes only) | U2-Forced - Delayed | 100-Fossil-Steam
1130 | Boiler screen; wing wall; or slag screen (water tubes only) | Boiler | Boiler Tube Fireside Slagging or Fouling | D2 | Forced - Delayed | 2014 | Coal | CC | 100 | Fossil-Steam | RFC | Winter | 160.875 | 9.9 | 1 | 1 | 1130-Boiler screen; wing wall; or slag screen (water tubes only) | D2-Forced - Delayed | 100-Fossil-Steam
1140 | First superheater | Boiler | Boiler Tube Fireside Slagging or Fouling | D1 | Forced - Immediate | 2014 | Coal | CC | 100 | Fossil-Steam | SERC | Off-Peak | 140.25 | 51 | 1 | 1 | 1140-First superheater | D1-Forced - Immediate | 100-Fossil-Steam
1140 | First superheater | Boiler | Boiler Tube Fireside Slagging or Fouling | D1 | Forced - Immediate | 2014 | Coal | CC | 100 | Fossil-Steam | MRO | Off-Peak | 263.585 | 13.29 | 1 | 1 | 1140-First superheater | D1-Forced - Immediate | 100-Fossil-Steam
1140 | First superheater | Boiler | Boiler Tube Fireside Slagging or Fouling | D1 | Forced - Immediate | 2014 | Coal | CC | 100 | Fossil-Steam | MRO | Off-Peak | 616.5 | 30 | 1 | 1 | 1140-First superheater | D1-Forced - Immediate | 100-Fossil-Steam
1140 | First superheater | Boiler | Boiler Tube Fireside Slagging or Fouling | D1 | Forced - Immediate | 2014 | Coal | CC | 100 | Fossil-Steam | MRO | Off-Peak | 660 | 55 | 1 | 1 | 1140-First superheater | D1-Forced - Immediate | 100-Fossil-Steam
1140 | First superheater | Boiler | Boiler Tube Fireside Slagging or Fouling | D1 | Forced - Immediate | 2014 | Coal | CC | 100 | Fossil-Steam | MRO | Off-Peak | 681.813 | 70.29 | 1 | 1 | 1140-First superheater | D1-Forced - Immediate | 100-Fossil-Steam
1140 | First superheater | Boiler | Boiler Tube Fireside Slagging or Fouling | D1 | Forced - Immediate | 2014 | Coal | CC | 100 | Fossil-Steam | WECC | Off-Peak | 714.1667 | 50 | 1 | 1 | 1140-First superheater | D1-Forced - Immediate | 100-Fossil-Steam
1140 | First superheater | Boiler | Boiler Tube Fireside Slagging or Fouling | D1 | Forced - Immediate | 2014 | Coal | CC | 100 | Fossil-Steam | MRO | Off-Peak | 1589.28 | 227.04 | 1 | 1 | 1140-First superheater | D1-Forced - Immediate | 100-Fossil-Steam
1140 | First superheater | Boiler | Boiler Tube Fireside Slagging or Fouling | D1 | Forced - Immediate | 2014 | Coal | CC | 100 | Fossil-Steam | SERC | Off-Peak | 1725 | 15 | 1 | 1 | 1140-First superheater | D1-Forced - Immediate | 100-Fossil-Steam
1140 | First superheater | Boiler | Boiler Tube Fireside Slagging or Fouling | D1 | Forced - Immediate | 2014 | Coal | CC | 100 | Fossil-Steam | RFC | Summer | 693.3333 | 130 | 1 | 1 | 1140-First superheater | D1-Forced - Immediate | 100-Fossil-Steam
1140 | First superheater | Boiler | Boiler Tube Fireside Slagging or Fouling | D1 | Forced - Immediate | 2014 | Coal | CC | 100 | Fossil-Steam | MRO | Summer | 2097.6 | 262.2 | 1 | 6 | 1140-First superheater | D1-Forced - Immediate | 100-Fossil-Steam
1140 | First superheater | Boiler | Boiler Tube Fireside Slagging or Fouling | D1 | Forced - Immediate | 2014 | Coal | CC | 100 | Fossil-Steam | WECC | Summer | 2440 | 244 | 1 | 1 | 1140-First superheater | D1-Forced - Immediate | 100-Fossil-Steam
1140 | First superheater | Boiler | Boiler Tube Fireside Slagging or Fouling | D1 | Forced - Immediate | 2014 | Coal | CC | 100 | Fossil-Steam | MRO | Winter | 822 | 60 | 1 | 1 | 1140-First superheater | D1-Forced - Immediate | 100-Fossil-Steam
1140 | First superheater | Boiler | Boiler Tube Fireside Slagging or Fouling | D1 | Forced - Immediate | 2014 | Coal | CC | 100 | Fossil-Steam | MRO | Winter | 8639 | 60 | 1 | 1 | 1140-First superheater | D1-Forced - Immediate | 100-Fossil-Steam
1140 | First superheater | Boiler | Boiler Tube Fireside Slagging or Fouling | D1 | Forced - Immediate | 2014 | Coal | LI | 100 | Fossil-Steam | MRO | Summer | 981.65 | 87 | 1 | 1 | 1140-First superheater | D1-Forced - Immediate | 100-Fossil-Steam
1140 | First superheater | Boiler | Boiler Tube Fireside Slagging or Fouling | D1 | Forced - Immediate | 2014 | Coal | LI | 100 | Fossil-Steam | MRO | Summer | 18570.9 | 206 | 1 | 1 | 1140-First superheater | D1-Forced - Immediate | 100-Fossil-Steam
1140 | First superheater | Boiler | Boiler Tube Fireside Slagging or Fouling | D3 | Forced - Postponed | 2014 | Coal | CC | 100 | Fossil-Steam | SERC | Winter | 175.364 | 125.26 | 1 | 1 | 1140-First superheater | D3-Forced - Postponed | 100-Fossil-Steam
1140 | First superheater | Boiler | Boiler Tube Fireside Slagging or Fouling | D1 | Forced - Immediate | 2014 | Coal | CC | 100 | Fossil-Steam | SERC | Off-Peak | 1.6666 | 25 | 1 | 1 | 1140-First superheater | D1-Forced - Immediate | 100-Fossil-Steam
1140 | First superheater | Boiler | Boiler Tube Fireside Slagging or Fouling | D1 | Forced - Immediate | 2014 | Coal | CC | 100 | Fossil-Steam | RFC | Off-Peak | 45.8667 | 16 | 1 | 1 | 1140-First superheater | D1-Forced - Immediate | 100-Fossil-Steam
1140 | First superheater | Boiler | Boiler Tube Fireside Slagging or Fouling | D1 | Forced - Immediate | 2014 | Coal | CC | 100 | Fossil-Steam | RFC | Off-Peak | 63 | 21 | 1 | 1 | 1140-First superheater | D1-Forced - Immediate | 100-Fossil-Steam
1140 | First superheater | Boiler | Boiler Tube Fireside Slagging or Fouling | D1 | Forced - Immediate | 2014 | Coal | CC | 100 | Fossil-Steam | MRO | Off-Peak | 642.8333 | 35 | 1 | 1 | 1140-First superheater | D1-Forced - Immediate | 100-Fossil-Steam
1140 | First superheater | Boiler | Boiler Tube Fireside Slagging or Fouling | D1 | Forced - Immediate | 2014 | Coal | CC | 100 | Fossil-Steam | MRO | Off-Peak | 1114.75 | 35 | 1 | 1 | 1140-First superheater | D1-Forced - Immediate | 100-Fossil-Steam
1140 | First superheater | Boiler | Boiler Tube Fireside Slagging or Fouling | D1 | Forced - Immediate | 2014 | Coal | CC | 100 | Fossil-Steam | MRO | Off-Peak | 1184.6666 | 40 | 1 | 1 | 1140-First superheater | D1-Forced - Immediate | 100-Fossil-Steam
1140 | First superheater | Boiler | Boiler Tube Fireside Slagging or Fouling | D1 | Forced - Immediate | 2014 | Coal | CC | 100 | Fossil-Steam | MRO | Off-Peak | 1932.3376 | 65.54 | 1 | 1 | 1140-First superheater | D1-Forced - Immediate | 100-Fossil-Steam
1140 | First superheater | Boiler | Boiler Tube Fireside Slagging or Fouling | D1 | Forced - Immediate | 2014 | Coal | CC | 100 | Fossil-Steam | MRO | Off-Peak | 1935.507 | 274.54 | 1 | 2 | 1140-First superheater | D1-Forced - Immediate | 100-Fossil-Steam
1140 | First superheater | Boiler | Boiler Tube Fireside Slagging or Fouling | D1 | Forced - Immediate | 2014 | Coal | CC | 100 | Fossil-Steam | MRO | Off-Peak | 2203.2363 | 65.54 | 1 | 1 | 1140-First superheater | D1-Forced - Immediate | 100-Fossil-Steam
1140 | First superheater | Boiler | Boiler Tube Fireside Slagging or Fouling | D1 | Forced - Immediate | 2014 | Coal | CC | 100 | Fossil-Steam | SERC | Off-Peak | 3481.9167 | 35 | 1 | 1 | 1140-First superheater | D1-Forced - Immediate | 100-Fossil-Steam
1140 | First superheater | Boiler | Boiler Tube Fireside Slagging or Fouling | D1 | Forced - Immediate | 2014 | Coal | CC | 100 | Fossil-Steam | MRO | Off-Peak | 5279 | 30 | 1 | 1 | 1140-First superheater | D1-Forced - Immediate | 100-Fossil-Steam
1140 | First superheater | Boiler | Boiler Tube Fireside Slagging or Fouling | D1 | Forced - Immediate | 2014 | Coal | CC | 100 | Fossil-Steam | MRO | Summer | 33.2 | 4 | 1 | 1 | 1140-First superheater | D1-Forced - Immediate | 100-Fossil-Steam
1140 | First superheater | Boiler | Boiler Tube Fireside Slagging or Fouling | D1 | Forced - Immediate | 2014 | Coal | CC | 100 | Fossil-Steam | MRO | Summer | 159.6 | 76 | 1 | 1 | 1140-First superheater | D1-Forced - Immediate | 100-Fossil-Steam
1140 | First superheater | Boiler | Boiler Tube Fireside Slagging or Fouling | D1 | Forced - Immediate | 2014 | Coal | CC | 100 | Fossil-Steam | RFC | Summer | 1376.1666 | 230 | 1 | 1 | 1140-First superheater | D1-Forced - Immediate | 100-Fossil-Steam
1140 | First superheater | Boiler | Boiler Tube Fireside Slagging or Fouling | D1 | Forced - Immediate | 2014 | Coal | CC | 100 | Fossil-Steam | RFC | Summer | 1712.0665 | 244 | 1 | 1 | 1140-First superheater | D1-Forced - Immediate | 100-Fossil-Steam
1140 | First superheater | Boiler | Boiler Tube Fireside Slagging or Fouling | D1 | Forced - Immediate | 2014 | Coal | CC | 100 | Fossil-Steam | MRO | Winter | 81.6 | 18 | 1 | 1 | 1140-First superheater | D1-Forced - Immediate | 100-Fossil-Steam
1140 | First superheater | Boiler | Boiler Tube Fireside Slagging or Fouling | D1 | Forced - Immediate | 2014 | Coal | CC | 100 | Fossil-Steam | MRO | Winter | 1760.5399 | 233.7 | 1 | 1 | 1140-First superheater | D1-Forced - Immediate | 100-Fossil-Steam
1140 | First superheater | Boiler | Boiler Tube Fireside Slagging or Fouling | D1 | Forced - Immediate | 2014 | Coal | CC | 100 | Fossil-Steam | SERC | Winter | 2190 | 15 | 1 | 1 | 1140-First superheater | D1-Forced - Immediate | 100-Fossil-Steam
1140 | First superheater | Boiler | Boiler Tube Fireside Slagging or Fouling | D3 | Forced - Postponed | 2014 | Coal | CC | 100 | Fossil-Steam | RFC | Winter | 920.5 | 263 | 1 | 1 | 1140-First superheater | D3-Forced - Postponed | 100-Fossil-Steam
1140 | First superheater | Boiler | Boiler Tube Fireside Slagging or Fouling | D3 | Forced - Postponed | 2014 | Coal | LI | 100 | Fossil-Steam | MRO | Summer | 845.3 | 158 | 1 | 1 | 1140-First superheater | D3-Forced - Postponed | 100-Fossil-Steam
1140 | First superheater | Boiler | Boiler Tube Fireside Slagging or Fouling | D1 | Forced - Immediate | 2014 | Coal | CC | 100 | Fossil-Steam | MRO | Off-Peak | 23.2575 | 13.29 | 1 | 1 | 1140-First superheater | D1-Forced - Immediate | 100-Fossil-Steam
1140 | First superheater | Boiler | Boiler Tube Fireside Slagging or Fouling | D1 | Forced - Immediate | 2014 | Coal | CC | 100 | Fossil-Steam | RFC | Off-Peak | 1004 | 80 | 1 | 1 | 1140-First superheater | D1-Forced - Immediate | 100-Fossil-Steam
1140 | First superheater | Boiler | Boiler Tube Fireside Slagging or Fouling | D1 | Forced - Immediate | 2014 | Coal | CC | 100 | Fossil-Steam | MRO | Off-Peak | 1092 | 30 | 1 | 1 | 1140-First superheater | D1-Forced - Immediate | 100-Fossil-Steam
1140 | First superheater | Boiler | Boiler Tube Fireside Slagging or Fouling | D1 | Forced - Immediate | 2014 | Coal | CC | 100 | Fossil-Steam | MRO | Off-Peak | 1290.688 | 75.04 | 1 | 1 | 1140-First superheater | D1-Forced - Immediate | 100-Fossil-Steam
1140 | First superheater | Boiler | Boiler Tube Fireside Slagging or Fouling | D1 | Forced - Immediate | 2014 | Coal | CC | 100 | Fossil-Steam | SERC | Off-Peak | 4874 | 60 | 1 | 1 | 1140-First superheater | D1-Forced - Immediate | 100-Fossil-Steam
1140 | First superheater | Boiler | Boiler Tube Fireside Slagging or Fouling | D1 | Forced - Immediate | 2014 | Coal | CC | 100 | Fossil-Steam | WECC | Summer | 21.2667 | 44 | 1 | 1 | 1140-First superheater | D1-Forced - Immediate | 100-Fossil-Steam
1140 | First superheater | Boiler | Boiler Tube Fireside Slagging or Fouling | D1 | Forced - Immediate | 2014 | Coal | CC | 100 | Fossil-Steam | MRO | Summer | 1155.2 | 72.2 | 1 | 3 | 1140-First superheater | D1-Forced - Immediate | 100-Fossil-Steam
1140 | First superheater | Boiler | Boiler Tube Fireside Slagging or Fouling | D1 | Forced - Immediate | 2014 | Coal | CC | 100 | Fossil-Steam | MRO | Summer | 1272.2083 | 23.75 | 1 | 1 | 1140-First superheater | D1-Forced - Immediate | 100-Fossil-Steam
1140 | First superheater | Boiler | Boiler Tube Fireside Slagging or Fouling | D1 | Forced - Immediate | 2014 | Coal | CC | 100 | Fossil-Steam | MRO | Summer | 1334.6666 | 70 | 1 | 1 | 1140-First superheater | D1-Forced - Immediate | 100-Fossil-Steam
1140 | First superheater | Boiler | Boiler Tube Fireside Slagging or Fouling | D1 | Forced - Immediate | 2014 | Coal | CC | 100 | Fossil-Steam | MRO | Summer | 1335.7 | 72.2 | 1 | 1 | 1140-First superheater | D1-Forced - Immediate | 100-Fossil-Steam
1140 | First superheater | Boiler | Boiler Tube Fireside Slagging or Fouling | D1 | Forced - Immediate | 2014 | Coal | CC | 100 | Fossil-Steam | MRO | Summer | 2287.6 | 285.95 | 1 | 1 | 1140-First superheater | D1-Forced - Immediate | 100-Fossil-Steam
1140 | First superheater | Boiler | Boiler Tube Fireside Slagging or Fouling | D1 | Forced - Immediate | 2014 | Coal | CC | 100 | Fossil-Steam | WECC | Winter | 240 | 60 | 1 | 1 | 1140-First superheater | D1-Forced - Immediate | 100-Fossil-Steam
1140 | First superheater | Boiler | Boiler Tube Fireside Slagging or Fouling | D1 | Forced - Immediate | 2014 | Coal | CC | 100 | Fossil-Steam | WECC | Winter | 1076 | 60 | 1 | 1 | 1140-First superheater | D1-Forced - Immediate | 100-Fossil-Steam
1140 | First superheater | Boiler | Boiler Tube Fireside Slagging or Fouling | D1 | Forced - Immediate | 2014 | Coal | CC | 100 | Fossil-Steam | MRO | Winter | 1701.1921 | 250.79 | 1 | 1 | 1140-First superheater | D1-Forced - Immediate | 100-Fossil-Steam
1140 | First superheater | Boiler | Boiler Tube Fireside Slagging or Fouling | D1 | Forced - Immediate | 2014 | Coal | CC | 100 | Fossil-Steam | SERC | Winter | 2127.6833 | 19 | 1 | 1 | 1140-First superheater | D1-Forced - Immediate | 100-Fossil-Steam
1140 | First superheater | Boiler | Boiler Tube Fireside Slagging or Fouling | D1 | Forced - Immediate | 2014 | Coal | CC | 100 | Fossil-Steam | MRO | Winter | 3276.6666 | 40 | 1 | 1 | 1140-First superheater | D1-Forced - Immediate | 100-Fossil-Steam
1140 | First superheater | Boiler | Boiler Tube Fireside Slagging or Fouling | D1 | Forced - Immediate | 2014 | Coal | CC | 100 | Fossil-Steam | MRO | Winter | 4612 | 40 | 1 | 1 | 1140-First superheater | D1-Forced - Immediate | 100-Fossil-Steam
1140 | First superheater | Boiler | Boiler Tube Fireside Slagging or Fouling | D1 | Forced - Immediate | 2014 | Coal | CC | 100 | Fossil-Steam | MRO | Winter | 6700 | 40 | 1 | 1 | 1140-First superheater | D1-Forced - Immediate | 100-Fossil-Steam
1140 | First superheater | Boiler | Boiler Tube Fireside Slagging or Fouling | D1 | Forced - Immediate | 2014 | Coal | CC | 100 | Fossil-Steam | MRO | Off-Peak | 230.4167 | 35 | 1 | 1 | 1140-First superheater | D1-Forced - Immediate | 100-Fossil-Steam
1140 | First superheater | Boiler | Boiler Tube Fireside Slagging or Fouling | D1 | Forced - Immediate | 2014 | Coal | CC | 100 | Fossil-Steam | MRO | Off-Peak | 259.5 | 30 | 1 | 1 | 1140-First superheater | D1-Forced - Immediate | 100-Fossil-Steam
1140 | First superheater | Boiler | Boiler Tube Fireside Slagging or Fouling | D1 | Forced - Immediate | 2014 | Coal | CC | 100 | Fossil-Steam | MRO | Off-Peak | 702.9 | 70.29 | 1 | 1 | 1140-First superheater | D1-Forced - Immediate | 100-Fossil-Steam
1140 | First superheater | Boiler | Boiler Tube Fireside Slagging or Fouling | D1 | Forced - Immediate | 2014 | Coal | CC | 100 | Fossil-Steam | MRO | Off-Peak | 1135.2 | 227.04 | 1 | 2 | 1140-First superheater | D1-Forced - Immediate | 100-Fossil-Steam
1140 | First superheater | Boiler | Boiler Tube Fireside Slagging or Fouling | D1 | Forced - Immediate | 2014 | Coal | CC | 100 | Fossil-Steam | MRO | Off-Peak | 1807.3882 | 274.54 | 1 | 1 | 1140-First superheater | D1-Forced - Immediate | 100-Fossil-Steam
1140 | First superheater | Boiler | Boiler Tube Fireside Slagging or Fouling | D1 | Forced - Immediate | 2014 | Coal | CC | 100 | Fossil-Steam | MRO | Off-Peak | 2002.1401 | 250.79 | 1 | 1 | 1140-First superheater | D1-Forced - Immediate | 100-Fossil-Steam
1140 | First superheater | Boiler | Boiler Tube Fireside Slagging or Fouling | D1 | Forced - Immediate | 2014 | Coal | CC | 100 | Fossil-Steam | MRO | Off-Peak | 2077.3525 | 274.54 | 1 | 1 | 1140-First superheater | D1-Forced - Immediate | 100-Fossil-Steam
1140 | First superheater | Boiler | Boiler Tube Fireside Slagging or Fouling | D1 | Forced - Immediate | 2014 | Coal | CC | 100 | Fossil-Steam | MRO | Off-Peak | 2896.6666 | 40 | 1 | 1 | 1140-First superheater | D1-Forced - Immediate | 100-Fossil-Steam
1140 | First superheater | Boiler | Boiler Tube Fireside Slagging or Fouling | D1 | Forced - Immediate | 2014 | Coal | CC | 100 | Fossil-Steam | MRO | Off-Peak | 7416.981 | 27.54 | 1 | 1 | 1140-First superheater | D1-Forced - Immediate | 100-Fossil-Steam
1140 | First superheater | Boiler | Boiler Tube Fireside Slagging or Fouling | D1 | Forced - Immediate | 2014 | Coal | CC | 100 | Fossil-Steam | WECC | Summer | 103.4 | 94 | 1 | 1 | 1140-First superheater | D1-Forced - Immediate | 100-Fossil-Steam
1140 | First superheater | Boiler | Boiler Tube Fireside Slagging or Fouling | D1 | Forced - Immediate | 2014 | Coal | CC | 100 | Fossil-Steam | WECC | Summer | 305 | 244 | 1 | 1 | 1140-First superheater | D1-Forced - Immediate | 100-Fossil-Steam
1140 | First superheater | Boiler | Boiler Tube Fireside Slagging or Fouling | D1 | Forced - Immediate | 2014 | Coal | CC | 100 | Fossil-Steam | MRO | Summer | 397.6066 | 138.7 | 1 | 1 | 1140-First superheater | D1-Forced - Immediate | 100-Fossil-Steam
1140 | First superheater | Boiler | Boiler Tube Fireside Slagging or Fouling | D1 | Forced - Immediate | 2014 | Coal | CC | 100 | Fossil-Steam | MRO | Summer | 459.6733 | 72.2 | 1 | 1 | 1140-First superheater | D1-Forced - Immediate | 100-Fossil-Steam
1140 | First superheater | Boiler | Boiler Tube Fireside Slagging or Fouling | D1 | Forced - Immediate | 2014 | Coal | CC | 100 | Fossil-Steam | MRO | Summer | 1140.76 | 72.2 | 1 | 1 | 1140-First superheater | D1-Forced - Immediate | 100-Fossil-Steam
1140 | First superheater | Boiler | Boiler Tube Fireside Slagging or Fouling | D1 | Forced - Immediate | 2014 | Coal | CC | 100 | Fossil-Steam | MRO | Summer | 1442.1 | 262.2 | 1 | 1 | 1140-First superheater | D1-Forced - Immediate | 100-Fossil-Steam
1140 | First superheater | Boiler | Boiler Tube Fireside Slagging or Fouling | D1 | Forced - Immediate | 2014 | Coal | CC | 100 | Fossil-Steam | MRO | Summer | 1748.0833 | 55 | 1 | 1 | 1140-First superheater | D1-Forced - Immediate | 100-Fossil-Steam
1140 | First superheater | Boiler | Boiler Tube Fireside Slagging or Fouling | D1 | Forced - Immediate | 2014 | Coal | CC | 100 | Fossil-Steam | MRO | Summer | 2150.04 | 262.2 | 1 | 1 | 1140-First superheater | D1-Forced - Immediate | 100-Fossil-Steam
1140 | First superheater | Boiler | Boiler Tube Fireside Slagging or Fouling | D1 | Forced - Immediate | 2014 | Coal | CC | 100 | Fossil-Steam | MRO | Summer | 3487.05 | 7 | 1 | 1 | 1140-First superheater | D1-Forced - Immediate | 100-Fossil-Steam
1140 | First superheater | Boiler | Boiler Tube Fireside Slagging or Fouling | D1 | Forced - Immediate | 2014 | Coal | CC | 100 | Fossil-Steam | RFC | Winter | 600 | 30 | 1 | 1 | 1140-First superheater | D1-Forced - Immediate | 100-Fossil-Steam
1140 | First superheater | Boiler | Boiler Tube Fireside Slagging or Fouling | D1 | Forced - Immediate | 2014 | Coal | CC | 100 | Fossil-Steam | MRO | Winter | 1298 | 40 | 1 | 1 | 1140-First superheater | D1-Forced - Immediate | 100-Fossil-Steam
1140 | First superheater | Boiler | Boiler Tube Fireside Slagging or Fouling | D3 | Forced - Postponed | 2014 | Coal | LI | 100 | Fossil-Steam | MRO | Summer | 950.8999 | 111 | 1 | 1 | 1140-First superheater | D3-Forced - Postponed | 100-Fossil-Steam
1140 | First superheater | Boiler | Boiler Tube Fireside Slagging or Fouling | D1 | Forced - Immediate | 2014 | Coal | CC | 100 | Fossil-Steam | SERC | Off-Peak | 3.2 | 32 | 1 | 1 | 1140-First superheater | D1-Forced - Immediate | 100-Fossil-Steam
1140 | First superheater | Boiler | Boiler Tube Fireside Slagging or Fouling | D1 | Forced - Immediate | 2014 | Coal | CC | 100 | Fossil-Steam | MRO | Off-Peak | 297.482 | 51.29 | 1 | 1 | 1140-First superheater | D1-Forced - Immediate | 100-Fossil-Steam
1140 | First superheater | Boiler | Boiler Tube Fireside Slagging or Fouling | D1 | Forced - Immediate | 2014 | Coal | CC | 100 | Fossil-Steam | MRO | Off-Peak | 450.9167 | 35 | 1 | 1 | 1140-First superheater | D1-Forced - Immediate | 100-Fossil-Steam
1140 | First superheater | Boiler | Boiler Tube Fireside Slagging or Fouling | D1 | Forced - Immediate | 2014 | Coal | CC | 100 | Fossil-Steam | MRO | Off-Peak | 549 | 30 | 1 | 1 | 1140-First superheater | D1-Forced - Immediate | 100-Fossil-Steam
1140 | First superheater | Boiler | Boiler Tube Fireside Slagging or Fouling | D1 | Forced - Immediate | 2014 | Coal | CC | 100 | Fossil-Steam | MRO | Off-Peak | 839.1973 | 75.04 | 1 | 1 | 1140-First superheater | D1-Forced - Immediate | 100-Fossil-Steam
1140 | First superheater | Boiler | Boiler Tube Fireside Slagging or Fouling | D1 | Forced - Immediate | 2014 | Coal | CC | 100 | Fossil-Steam | MRO | Off-Peak | 857.538 | 70.29 | 1 | 1 | 1140-First superheater | D1-Forced - Immediate | 100-Fossil-Steam
1140 | First superheater | Boiler | Boiler Tube Fireside Slagging or Fouling | D1 | Forced - Immediate | 2014 | Coal | CC | 100 | Fossil-Steam | MRO | Off-Peak | 869.253 | 70.29 | 1 | 1 | 1140-First superheater | D1-Forced - Immediate | 100-Fossil-Steam
1140 | First superheater | Boiler | Boiler Tube Fireside Slagging or Fouling | D1 | Forced - Immediate | 2014 | Coal | CC | 100 | Fossil-Steam | MRO | Off-Peak | 927.5 | 30 | 1 | 1 | 1140-First superheater | D1-Forced - Immediate | 100-Fossil-Steam
1140 | First superheater | Boiler | Boiler Tube Fireside Slagging or Fouling | D1 | Forced - Immediate | 2014 | Coal | CC | 100 | Fossil-Steam | MRO | Off-Peak | 1627.1198 | 227.04 | 1 | 1 | 1140-First superheater | D1-Forced - Immediate | 100-Fossil-Steam
1140 | First superheater | Boiler | Boiler Tube Fireside Slagging or Fouling | D1 | Forced - Immediate | 2014 | Coal | CC | 100 | Fossil-Steam | MRO | Off-Peak | 2758.5 | 30 | 1 | 1 | 1140-First superheater | D1-Forced - Immediate | 100-Fossil-Steam
1140 | First superheater | Boiler | Boiler Tube Fireside Slagging or Fouling | D1 | Forced - Immediate | 2014 | Coal | CC | 100 | Fossil-Steam | WECC | Summer | 314.4 | 144 | 1 | 1 | 1140-First superheater | D1-Forced - Immediate | 100-Fossil-Steam
1140 | First superheater | Boiler | Boiler Tube Fireside Slagging or Fouling | D1 | Forced - Immediate | 2014 | Coal | CC | 100 | Fossil-Steam | MRO | Summer | 633.555 | 162.45 | 1 | 1 | 1140-First superheater | D1-Forced - Immediate | 100-Fossil-Steam
1140 | First superheater | Boiler | Boiler Tube Fireside Slagging or Fouling | D1 | Forced - Immediate | 2014 | Coal | CC | 100 | Fossil-Steam | WECC | Summer | 732 | 244 | 1 | 1 | 1140-First superheater | D1-Forced - Immediate | 100-Fossil-Steam
1140 | First superheater | Boiler | Boiler Tube Fireside Slagging or Fouling | D1 | Forced - Immediate | 2014 | Coal | CC | 100 | Fossil-Steam | WECC | Summer | 946 | 344 | 1 | 1 | 1140-First superheater | D1-Forced - Immediate | 100-Fossil-Steam
1140 | First superheater | Boiler | Boiler Tube Fireside Slagging or Fouling | D1 | Forced - Immediate | 2014 | Coal | CC | 100 | Fossil-Steam | MRO | Summer | 2451.95 | 275.5 | 1 | 1 | 1140-First superheater | D1-Forced - Immediate | 100-Fossil-Steam
1140 | First superheater | Boiler | Boiler Tube Fireside Slagging or Fouling | D1 | Forced - Immediate | 2014 | Coal | CC | 100 | Fossil-Steam | MRO | Winter | 19.1667 | 10 | 1 | 1 | 1140-First superheater | D1-Forced - Immediate | 100-Fossil-Steam
1140 | First superheater | Boiler | Boiler Tube Fireside Slagging or Fouling | D1 | Forced - Immediate | 2014 | Coal | CC | 100 | Fossil-Steam | MRO | Winter | 155.3333 | 40 | 1 | 1 | 1140-First superheater | D1-Forced - Immediate | 100-Fossil-Steam
1140 | First superheater | Boiler | Boiler Tube Fireside Slagging or Fouling | D1 | Forced - Immediate | 2014 | Coal | CC | 100 | Fossil-Steam | MRO | Winter | 1164 | 40 | 1 | 1 | 1140-First superheater | D1-Forced - Immediate | 100-Fossil-Steam
1140 | First superheater | Boiler | Boiler Tube Fireside Slagging or Fouling | D1 | Forced - Immediate | 2014 | Coal | OS | 100 | Fossil-Steam | RFC | Summer | 418.4307 | 15.92 | 1 | 1 | 1140-First superheater | D1-Forced - Immediate | 100-Fossil-Steam
1140 | First superheater | Boiler | Boiler Tube Fireside Slagging or Fouling | D1 | Forced - Immediate | 2014 | Coal | OS | 100 | Fossil-Steam | RFC | Winter | 617.6955 | 17.23 | 1 | 1 | 1140-First superheater | D1-Forced - Immediate | 100-Fossil-Steam
1140 | First superheater | Boiler | Boiler Tube Fireside Slagging or Fouling | U1 | Forced - Immediate | 2014 | Coal | CC | 100 | Fossil-Steam | RFC | Off-Peak | 3727.5 | 105 | 1 | 1 | 1140-First superheater | U1-Forced - Immediate | 100-Fossil-Steam
1140 | First superheater | Boiler | Boiler Tube Fireside Slagging or Fouling | D1 | Forced - Immediate | 2014 | Coal | CC | 100 | Fossil-Steam | MRO | Off-Peak | 210.5833 | 35 | 1 | 1 | 1140-First superheater | D1-Forced - Immediate | 100-Fossil-Steam
1140 | First superheater | Boiler | Boiler Tube Fireside Slagging or Fouling | D1 | Forced - Immediate | 2014 | Coal | CC | 100 | Fossil-Steam | MRO | Off-Peak | 623.16 | 155.79 | 1 | 1 | 1140-First superheater | D1-Forced - Immediate | 100-Fossil-Steam
1140 | First superheater | Boiler | Boiler Tube Fireside Slagging or Fouling | D1 | Forced - Immediate | 2014 | Coal | CC | 100 | Fossil-Steam | MRO | Off-Peak | 1191.4155 | 70.29 | 1 | 1 | 1140-First superheater | D1-Forced - Immediate | 100-Fossil-Steam
1140 | First superheater | Boiler | Boiler Tube Fireside Slagging or Fouling | D1 | Forced - Immediate | 2014 | Coal | CC | 100 | Fossil-Steam | MRO | Off-Peak | 1194.93 | 70.29 | 1 | 2 | 1140-First superheater | D1-Forced - Immediate | 100-Fossil-Steam
1140 | First superheater | Boiler | Boiler Tube Fireside Slagging or Fouling | D1 | Forced - Immediate | 2014 | Coal | CC | 100 | Fossil-Steam | MRO | Off-Peak | 1358.4559 | 227.04 | 1 | 1 | 1140-First superheater | D1-Forced - Immediate | 100-Fossil-Steam
1140 | First superheater | Boiler | Boiler Tube Fireside Slagging or Fouling | D1 | Forced - Immediate | 2014 | Coal | CC | 100 | Fossil-Steam | MRO | Off-Peak | 7333.392 | 227.04 | 1 | 1 | 1140-First superheater | D1-Forced - Immediate | 100-Fossil-Steam
1140 | First superheater | Boiler | Boiler Tube Fireside Slagging or Fouling | D1 | Forced - Immediate | 2014 | Coal | CC | 100 | Fossil-Steam | MRO | Off-Peak | 8500.6666 | 40 | 1 | 1 | 1140-First superheater | D1-Forced - Immediate | 100-Fossil-Steam
1140 | First superheater | Boiler | Boiler Tube Fireside Slagging or Fouling | D1 | Forced - Immediate | 2014 | Coal | CC | 100 | Fossil-Steam | MRO | Summer | 4.845 | 48.45 | 1 | 1 | 1140-First superheater | D1-Forced - Immediate | 100-Fossil-Steam
1140 | First superheater | Boiler | Boiler Tube Fireside Slagging or Fouling | D1 | Forced - Immediate | 2014 | Coal | CC | 100 | Fossil-Steam | MRO | Summer | 62.8267 | 29.45 | 1 | 1 | 1140-First superheater | D1-Forced - Immediate | 100-Fossil-Steam
1140 | First superheater | Boiler | Boiler Tube Fireside Slagging or Fouling | D1 | Forced - Immediate | 2014 | Coal | CC | 100 | Fossil-Steam | MRO | Summer | 481.0167 | 29.45 | 1 | 1 | 1140-First superheater | D1-Forced - Immediate | 100-Fossil-Steam
1140 | First superheater | Boiler | Boiler Tube Fireside Slagging or Fouling | D1 | Forced - Immediate | 2014 | Coal | CC | 100 | Fossil-Steam | WECC | Summer | 533.5 | 194 | 1 | 1 | 1140-First superheater | D1-Forced - Immediate | 100-Fossil-Steam
1140 | First superheater | Boiler | Boiler Tube Fireside Slagging or Fouling | D1 | Forced - Immediate | 2014 | Coal | CC | 100 | Fossil-Steam | MRO | Summer | 577.3466 | 100.7 | 1 | 1 | 1140-First superheater | D1-Forced - Immediate | 100-Fossil-Steam
1140 | First superheater | Boiler | Boiler Tube Fireside Slagging or Fouling | D1 | Forced - Immediate | 2014 | Coal | CC | 100 | Fossil-Steam | MRO | Summer | 716.8333 | 11 | 1 | 1 | 1140-First superheater | D1-Forced - Immediate | 100-Fossil-Steam
1140 | First superheater | Boiler | Boiler Tube Fireside Slagging or Fouling | D1 | Forced - Immediate | 2014 | Coal | CC | 100 | Fossil-Steam | SERC | Winter | 404.5 | 5 | 1 | 1 | 1140-First superheater | D1-Forced - Immediate | 100-Fossil-Steam
1140 | First superheater | Boiler | Boiler Tube Fireside Slagging or Fouling | D1 | Forced - Immediate | 2014 | Coal | CC | 100 | Fossil-Steam | MRO | Winter | 1183.3333 | 20 | 1 | 1 | 1140-First superheater | D1-Forced - Immediate | 100-Fossil-Steam
1140 | First superheater | Boiler | Boiler Tube Fireside Slagging or Fouling | D1 | Forced - Immediate | 2014 | Coal | CC | 100 | Fossil-Steam | MRO | Winter | 3711.1666 | 70 | 1 | 1 | 1140-First superheater | D1-Forced - Immediate | 100-Fossil-Steam
1140 | First superheater | Boiler | Boiler Tube Fireside Slagging or Fouling | D1 | Forced - Immediate | 2014 | Coal | CC | 100 | Fossil-Steam | SERC | Winter | 8126.5167 | 13 | 1 | 1 | 1140-First superheater | D1-Forced - Immediate | 100-Fossil-Steam
1140 | First superheater | Boiler | Boiler Tube Fireside Slagging or Fouling | D1 | Forced - Immediate | 2014 | Coal | CC | 100 | Fossil-Steam | MRO | Winter | 16676.6666 | 40 | 1 | 1 | 1140-First superheater | D1-Forced - Immediate | 100-Fossil-Steam
1140 | First superheater | Boiler | Boiler Tube Fireside Slagging or Fouling | D3 | Forced - Postponed | 2014 | Coal | CC | 100 | Fossil-Steam | RFC | Winter | 198.7332 | 271 | 1 | 1 | 1140-First superheater | D3-Forced - Postponed | 100-Fossil-Steam
1140 | First superheater | Boiler | Boiler Tube Fireside Slagging or Fouling | U1 | Forced - Immediate | 2014 | Coal | CC | 100 | Fossil-Steam | SERC | Off-Peak | 8017.1333 | 106 | 1 | 1 | 1140-First superheater | U1-Forced - Immediate | 100-Fossil-Steam
1140 | First superheater | Boiler | Boiler Tube Fireside Slagging or Fouling | D1 | Forced - Immediate | 2014 | Coal | CC | 100 | Fossil-Steam | MRO | Off-Peak | 525.28 | 75.04 | 1 | 1 | 1140-First superheater | D1-Forced - Immediate | 100-Fossil-Steam
1140 | First superheater | Boiler | Boiler Tube Fireside Slagging or Fouling | D1 | Forced - Immediate | 2014 | Coal | CC | 100 | Fossil-Steam | MRO | Off-Peak | 546.2391 | 32.29 | 1 | 1 | 1140-First superheater | D1-Forced - Immediate | 100-Fossil-Steam
1140 | First superheater | Boiler | Boiler Tube Fireside Slagging or Fouling | D1 | Forced - Immediate | 2014 | Coal | CC | 100 | Fossil-Steam | MRO | Off-Peak | 971.1735 | 70.29 | 1 | 1 | 1140-First superheater | D1-Forced - Immediate | 100-Fossil-Steam
1140 | First superheater | Boiler | Boiler Tube Fireside Slagging or Fouling | D1 | Forced - Immediate | 2014 | Coal | CC | 100 | Fossil-Steam | MRO | Off-Peak | 1940.0825 | 274.54 | 1 | 1 | 1140-First superheater | D1-Forced - Immediate | 100-Fossil-Steam
1140 | First superheater | Boiler | Boiler Tube Fireside Slagging or Fouling | D1 | Forced - Immediate | 2014 | Coal | CC | 100 | Fossil-Steam | MRO | Off-Peak | 2319 | 45 | 1 | 1 | 1140-First superheater | D1-Forced - Immediate | 100-Fossil-Steam
1140 | First superheater | Boiler | Boiler Tube Fireside Slagging or Fouling | D1 | Forced - Immediate | 2014 | Coal | CC | 100 | Fossil-Steam | SERC | Off-Peak | 27291.6 | 63 | 1 | 1 | 1140-First superheater | D1-Forced - Immediate | 100-Fossil-Steam
1140 | First superheater | Boiler | Boiler Tube Fireside Slagging or Fouling | D1 | Forced - Immediate | 2014 | Coal | CC | 100 | Fossil-Steam | WECC | Summer | 64.6 | 19 | 1 | 1 | 1140-First superheater | D1-Forced - Immediate | 100-Fossil-Steam
1140 | First superheater | Boiler | Boiler Tube Fireside Slagging or Fouling | D1 | Forced - Immediate | 2014 | Coal | CC | 100 | Fossil-Steam | MRO | Summer | 86.45 | 19.95 | 1 | 1 | 1140-First superheater | D1-Forced - Immediate | 100-Fossil-Steam
1140 | First superheater | Boiler | Boiler Tube Fireside Slagging or Fouling | D1 | Forced - Immediate | 2014 | Coal | CC | 100 | Fossil-Steam | WECC | Summer | 474.7 | 94 | 1 | 1 | 1140-First superheater | D1-Forced - Immediate | 100-Fossil-Steam
1140 | First superheater | Boiler | Boiler Tube Fireside Slagging or Fouling | D1 | Forced - Immediate | 2014 | Coal | CC | 100 | Fossil-Steam | WECC | Summer | 523.2666 | 94 | 1 | 1 | 1140-First superheater | D1-Forced - Immediate | 100-Fossil-Steam
1140 | First superheater | Boiler | Boiler Tube Fireside Slagging or Fouling | D1 | Forced - Immediate | 2014 | Coal | CC | 100 | Fossil-Steam | MRO | Summer | 747.27 | 72.2 | 1 | 1 | 1140-First superheater | D1-Forced - Immediate | 100-Fossil-Steam
1140 | First superheater | Boiler | Boiler Tube Fireside Slagging or Fouling | D1 | Forced - Immediate | 2014 | Coal | CC | 100 | Fossil-Steam | MRO | Summer | 1705.44 | 129.2 | 1 | 1 | 1140-First superheater | D1-Forced - Immediate | 100-Fossil-Steam
1140 | First superheater | Boiler | Boiler Tube Fireside Slagging or Fouling | D1 | Forced - Immediate | 2014 | Coal | CC | 100 | Fossil-Steam | MRO | Summer | 2067.2 | 129.2 | 1 | 1 | 1140-First superheater | D1-Forced - Immediate | 100-Fossil-Steam
1140 | First superheater | Boiler | Boiler Tube Fireside Slagging or Fouling | D1 | Forced - Immediate | 2014 | Coal | CC | 100 | Fossil-Steam | MRO | Summer | 2080.1199 | 262.2 | 1 | 1 | 1140-First superheater | D1-Forced - Immediate | 100-Fossil-Steam
1140 | First superheater | Boiler | Boiler Tube Fireside Slagging or Fouling | D1 | Forced - Immediate | 2014 | Coal | CC | 100 | Fossil-Steam | MRO | Summer | 2180.0915 | 266.95 | 1 | 1 | 1140-First superheater | D1-Forced - Immediate | 100-Fossil-Steam
1140 | First superheater | Boiler | Boiler Tube Fireside Slagging or Fouling | D1 | Forced - Immediate | 2014 | Coal | CC | 100 | Fossil-Steam | MRO | Summer | 2405.3365 | 309.7 | 1 | 1 | 1140-First superheater | D1-Forced - Immediate | 100-Fossil-Steam
1140 | First superheater | Boiler | Boiler Tube Fireside Slagging or Fouling | D1 | Forced - Immediate | 2014 | Coal | CC | 100 | Fossil-Steam | WECC | Winter | 336.6667 | 50 | 1 | 1 | 1140-First superheater | D1-Forced - Immediate | 100-Fossil-Steam
1140 | First superheater | Boiler | Boiler Tube Fireside Slagging or Fouling | U1 | Forced - Immediate | 2014 | Coal | LI | 100 | Fossil-Steam | MRO | Summer | 892.4999 | 450 | 1 | 1 | 1140-First superheater | U1-Forced - Immediate | 100-Fossil-Steam
1140 | First superheater | Boiler | Boiler Tube Fireside Slagging or Fouling | U3 | Forced - Postponed | 2014 | Coal | CC | 100 | Fossil-Steam | SERC | Winter | 1838.6795 | 139.47 | 1 | 1 | 1140-First superheater | U3-Forced - Postponed | 100-Fossil-Steam
1140 | First superheater | Boiler | Boiler Tube Fireside Slagging or Fouling | D1 | Forced - Immediate | 2014 | Coal | CC | 100 | Fossil-Steam | MRO | Off-Peak | 44.3333 | 35 | 1 | 1 | 1140-First superheater | D1-Forced - Immediate | 100-Fossil-Steam
1140 | First superheater | Boiler | Boiler Tube Fireside Slagging or Fouling | D1 | Forced - Immediate | 2014 | Coal | CC | 100 | Fossil-Steam | RFC | Off-Peak | 116.6667 | 8 | 1 | 1 | 1140-First superheater | D1-Forced - Immediate | 100-Fossil-Steam
1140 | First superheater | Boiler | Boiler Tube Fireside Slagging or Fouling | D1 | Forced - Immediate | 2014 | Coal | CC | 100 | Fossil-Steam | RFC | Off-Peak | 138 | 18 | 1 | 1 | 1140-First superheater | D1-Forced - Immediate | 100-Fossil-Steam
1140 | First superheater | Boiler | Boiler Tube Fireside Slagging or Fouling | D1 | Forced - Immediate | 2014 | Coal | CC | 100 | Fossil-Steam | RFC | Off-Peak | 205.3333 | 35 | 1 | 1 | 1140-First superheater | D1-Forced - Immediate | 100-Fossil-Steam
1140 | First superheater | Boiler | Boiler Tube Fireside Slagging or Fouling | D1 | Forced - Immediate | 2014 | Coal | CC | 100 | Fossil-Steam | MRO | Off-Peak | 217.5 | 30 | 1 | 1 | 1140-First superheater | D1-Forced - Immediate | 100-Fossil-Steam
1140 | First superheater | Boiler | Boiler Tube Fireside Slagging or Fouling | D1 | Forced - Immediate | 2014 | Coal | CC | 100 | Fossil-Steam | MRO | Off-Peak | 243.88 | 75.04 | 1 | 1 | 1140-First superheater | D1-Forced - Immediate | 100-Fossil-Steam
1140 | First superheater | Boiler | Boiler Tube Fireside Slagging or Fouling | D1 | Forced - Immediate | 2014 | Coal | CC | 100 | Fossil-Steam | MRO | Off-Peak | 1834.8422 | 274.54 | 1 | 1 | 1140-First superheater | D1-Forced - Immediate | 100-Fossil-Steam
1140 | First superheater | Boiler | Boiler Tube Fireside Slagging or Fouling | D1 | Forced - Immediate | 2014 | Coal | CC | 100 | Fossil-Steam | MRO | Off-Peak | 1921.78 | 274.54 | 1 | 2 | 1140-First superheater | D1-Forced - Immediate | 100-Fossil-Steam
1140 | First superheater | Boiler | Boiler Tube Fireside Slagging or Fouling | D1 | Forced - Immediate | 2014 | Coal | CC | 100 | Fossil-Steam | SERC | Off-Peak | 1997.5 | 25 | 1 | 1 | 1140-First superheater | D1-Forced - Immediate | 100-Fossil-Steam
1140 | First superheater | Boiler | Boiler Tube Fireside Slagging or Fouling | D1 | Forced - Immediate | 2014 | Coal | CC | 100 | Fossil-Steam | MRO | Off-Peak | 3877.5 | 50 | 1 | 1 | 1140-First superheater | D1-Forced - Immediate | 100-Fossil-Steam
1140 | First superheater | Boiler | Boiler Tube Fireside Slagging or Fouling | D1 | Forced - Immediate | 2014 | Coal | CC | 100 | Fossil-Steam | MRO | Off-Peak | 5895.41 | 203.29 | 1 | 1 | 1140-First superheater | D1-Forced - Immediate | 100-Fossil-Steam
1140 | First superheater | Boiler | Boiler Tube Fireside Slagging or Fouling | D1 | Forced - Immediate | 2014 | Coal | CC | 100 | Fossil-Steam | MRO | Off-Peak | 7802.5 | 50 | 1 | 1 | 1140-First superheater | D1-Forced - Immediate | 100-Fossil-Steam
1140 | First superheater | Boiler | Boiler Tube Fireside Slagging or Fouling | D1 | Forced - Immediate | 2014 | Coal | CC | 100 | Fossil-Steam | MRO | Summer | 1554 | 60 | 1 | 1 | 1140-First superheater | D1-Forced - Immediate | 100-Fossil-Steam
1140 | First superheater | Boiler | Boiler Tube Fireside Slagging or Fouling | D1 | Forced - Immediate | 2014 | Coal | CC | 100 | Fossil-Steam | MRO | Summer | 2144.4666 | 76 | 1 | 1 | 1140-First superheater | D1-Forced - Immediate | 100-Fossil-Steam
1140 | First superheater | Boiler | Boiler Tube Fireside Slagging or Fouling | D1 | Forced - Immediate | 2014 | Coal | CC | 100 | Fossil-Steam | MRO | Summer | 4549.9932 | 129.2 | 1 | 1 | 1140-First superheater | D1-Forced - Immediate | 100-Fossil-Steam
1140 | First superheater | Boiler | Boiler Tube Fireside Slagging or Fouling | D1 | Forced - Immediate | 2014 | Coal | CC | 100 | Fossil-Steam | RFC | Winter | 37.5 | 25 | 1 | 1 | 1140-First superheater | D1-Forced - Immediate | 100-Fossil-Steam
1140 | First superheater | Boiler | Boiler Tube Fireside Slagging or Fouling | D1 | Forced - Immediate | 2014 | Coal | CC | 100 | Fossil-Steam | MRO | Winter | 180 | 40 | 1 | 1 | 1140-First superheater | D1-Forced - Immediate | 100-Fossil-Steam
1140 | First superheater | Boiler | Boiler Tube Fireside Slagging or Fouling | D1 | Forced - Immediate | 2014 | Coal | CC | 100 | Fossil-Steam | MRO | Winter | 681.12 | 227.04 | 1 | 1 | 1140-First superheater | D1-Forced - Immediate | 100-Fossil-Steam
1140 | First superheater | Boiler | Boiler Tube Fireside Slagging or Fouling | D1 | Forced - Immediate | 2014 | Coal | CC | 100 | Fossil-Steam | MRO | Winter | 1199.375 | 47.5 | 1 | 1 | 1140-First superheater | D1-Forced - Immediate | 100-Fossil-Steam
1140 | First superheater | Boiler | Boiler Tube Fireside Slagging or Fouling | D1 | Forced - Immediate | 2014 | Coal | CC | 100 | Fossil-Steam | SERC | Winter | 2008.9333 | 52 | 1 | 1 | 1140-First superheater | D1-Forced - Immediate | 100-Fossil-Steam
1140 | First superheater | Boiler | Boiler Tube Fireside Slagging or Fouling | D1 | Forced - Immediate | 2014 | Coal | CC | 100 | Fossil-Steam | MRO | Winter | 3237.75 | 45 | 1 | 1 | 1140-First superheater | D1-Forced - Immediate | 100-Fossil-Steam
1140 | First superheater | Boiler | Boiler Tube Fireside Slagging or Fouling | D1 | Forced - Immediate | 2014 | Coal | CC | 100 | Fossil-Steam | MRO | Winter | 6742.0711 | 250.79 | 1 | 1 | 1140-First superheater | D1-Forced - Immediate | 100-Fossil-Steam
1140 | First superheater | Boiler | Boiler Tube Fireside Slagging or Fouling | U1 | Forced - Immediate | 2014 | Coal | LI | 100 | Fossil-Steam | MRO | Summer | 952.4997 | 450 | 1 | 1 | 1140-First superheater | U1-Forced - Immediate | 100-Fossil-Steam
1140 | First superheater | Boiler | Boiler Tube Fireside Slagging or Fouling | D1 | Forced - Immediate | 2014 | Coal | OS | 800 | Miscellaneous | NPCC | Summer | 535.3333 | 20 | 1 | 1 | 1140-First superheater | D1-Forced - Immediate | 800-Miscellaneous
1140 | First superheater | Boiler | Boiler Tube Fireside Slagging or Fouling | D1 | Forced - Immediate | 2014 | Coal | CC | 810 | Multi-boiler/Multi-turbine | RFC | Summer | 43.9833 | 13 | 1 | 1 | 1140-First superheater | D1-Forced - Immediate | 810-Multi-boiler/Multi-turbine
1140 | First superheater | Boiler | Boiler Tube Fireside Slagging or Fouling | D1 | Forced - Immediate | 2014 | Coal | CC | 810 | Multi-boiler/Multi-turbine | RFC | Summer | 1960.1166 | 53 | 1 | 1 | 1140-First superheater | D1-Forced - Immediate | 810-Multi-boiler/Multi-turbine
1140 | First superheater | Boiler | Boiler Tube Fireside Slagging or Fouling | D1 | Forced - Immediate | 2014 | Coal | CC | 810 | Multi-boiler/Multi-turbine | RFC | Summer | 3955.8 | 38 | 1 | 1 | 1140-First superheater | D1-Forced - Immediate | 810-Multi-boiler/Multi-turbine
1140 | First superheater | Boiler | Boiler Tube Fireside Slagging or Fouling | D1 | Forced - Immediate | 2014 | Coal | CC | 810 | Multi-boiler/Multi-turbine | RFC | Winter | 78.3333 | 10 | 1 | 1 | 1140-First superheater | D1-Forced - Immediate | 810-Multi-boiler/Multi-turbine
1140 | First superheater | Boiler | Boiler Tube Fireside Slagging or Fouling | D1 | Forced - Immediate | 2014 | Coal | CC | 810 | Multi-boiler/Multi-turbine | RFC | Winter | 354.75 | 33 | 1 | 1 | 1140-First superheater | D1-Forced - Immediate | 810-Multi-boiler/Multi-turbine
1140 | First superheater | Boiler | Boiler Tube Fireside Slagging or Fouling | D2 | Forced - Delayed | 2014 | Coal | CC | 810 | Multi-boiler/Multi-turbine | RFC | Off-Peak | 152 | 48 | 1 | 1 | 1140-First superheater | D2-Forced - Delayed | 810-Multi-boiler/Multi-turbine
1140 | First superheater | Boiler | Boiler Tube Fireside Slagging or Fouling | D2 | Forced - Delayed | 2014 | Coal | CC | 810 | Multi-boiler/Multi-turbine | RFC | Off-Peak | 487.6666 | 308 | 1 | 1 | 1140-First superheater | D2-Forced - Delayed | 810-Multi-boiler/Multi-turbine
1140 | First superheater | Boiler | Boiler Tube Fireside Slagging or Fouling | D2 | Forced - Delayed | 2014 | Coal | CC | 810 | Multi-boiler/Multi-turbine | RFC | Off-Peak | 4579.5 | 43 | 1 | 1 | 1140-First superheater | D2-Forced - Delayed | 810-Multi-boiler/Multi-turbine
1140 | First superheater | Boiler | Boiler Tube Fireside Slagging or Fouling | D2 | Forced - Delayed | 2014 | Coal | CC | 810 | Multi-boiler/Multi-turbine | RFC | Winter | 247.5 | 33 | 1 | 1 | 1140-First superheater | D2-Forced - Delayed | 810-Multi-boiler/Multi-turbine
1140 | First superheater | Boiler | Boiler Tube Fireside Slagging or Fouling | D2 | Forced - Delayed | 2014 | Coal | CC | 810 | Multi-boiler/Multi-turbine | RFC | Winter | 1090.5 | 18 | 1 | 1 | 1140-First superheater | D2-Forced - Delayed | 810-Multi-boiler/Multi-turbine
1140 | First superheater | Boiler | Boiler Tube Fireside Slagging or Fouling | D1 | Forced - Immediate | 2014 | Coal | CC | 810 | Multi-boiler/Multi-turbine | RFC | Summer | 8.1 | 18 | 1 | 1 | 1140-First superheater | D1-Forced - Immediate | 810-Multi-boiler/Multi-turbine
1140 | First superheater | Boiler | Boiler Tube Fireside Slagging or Fouling | D1 | Forced - Immediate | 2014 | Coal | CC | 810 | Multi-boiler/Multi-turbine | RFC | Summer | 199.5 | 38 | 1 | 1 | 1140-First superheater | D1-Forced - Immediate | 810-Multi-boiler/Multi-turbine
1140 | First superheater | Boiler | Boiler Tube Fireside Slagging or Fouling | D1 | Forced - Immediate | 2014 | Coal | CC | 810 | Multi-boiler/Multi-turbine | RFC | Summer | 452 | 48 | 1 | 1 | 1140-First superheater | D1-Forced - Immediate | 810-Multi-boiler/Multi-turbine
1140 | First superheater | Boiler | Boiler Tube Fireside Slagging or Fouling | D1 | Forced - Immediate | 2014 | Coal | CC | 810 | Multi-boiler/Multi-turbine | RFC | Summer | 3108 | 28 | 1 | 1 | 1140-First superheater | D1-Forced - Immediate | 810-Multi-boiler/Multi-turbine
1140 | First superheater | Boiler | Boiler Tube Fireside Slagging or Fouling | D1 | Forced - Immediate | 2014 | Coal | CC | 810 | Multi-boiler/Multi-turbine | RFC | Summer | 3456 | 48 | 1 | 1 | 1140-First superheater | D1-Forced - Immediate | 810-Multi-boiler/Multi-turbine
1140 | First superheater | Boiler | Boiler Tube Fireside Slagging or Fouling | D1 | Forced - Immediate | 2014 | Coal | CC | 810 | Multi-boiler/Multi-turbine | RFC | Summer | 3686 | 38 | 1 | 1 | 1140-First superheater | D1-Forced - Immediate | 810-Multi-boiler/Multi-turbine
1140 | First superheater | Boiler | Boiler Tube Fireside Slagging or Fouling | D1 | Forced - Immediate | 2014 | Coal | CC | 810 | Multi-boiler/Multi-turbine | RFC | Summer | 11880 | 288 | 1 | 1 | 1140-First superheater | D1-Forced - Immediate | 810-Multi-boiler/Multi-turbine
1140 | First superheater | Boiler | Boiler Tube Fireside Slagging or Fouling | D2 | Forced - Delayed | 2014 | Coal | CC | 810 | Multi-boiler/Multi-turbine | RFC | Off-Peak | 74 | 6 | 1 | 1 | 1140-First superheater | D2-Forced - Delayed | 810-Multi-boiler/Multi-turbine
1140 | First superheater | Boiler | Boiler Tube Fireside Slagging or Fouling | D2 | Forced - Delayed | 2014 | Coal | CC | 810 | Multi-boiler/Multi-turbine | RFC | Off-Peak | 240.6667 | 38 | 1 | 1 | 1140-First superheater | D2-Forced - Delayed | 810-Multi-boiler/Multi-turbine
1140 | First superheater | Boiler | Boiler Tube Fireside Slagging or Fouling | D2 | Forced - Delayed | 2014 | Coal | CC | 810 | Multi-boiler/Multi-turbine | RFC | Off-Peak | 1047.6666 | 28 | 1 | 1 | 1140-First superheater | D2-Forced - Delayed | 810-Multi-boiler/Multi-turbine
1140 | First superheater | Boiler | Boiler Tube Fireside Slagging or Fouling | D2 | Forced - Delayed | 2014 | Coal | CC | 810 | Multi-boiler/Multi-turbine | RFC | Off-Peak | 2411.4999 | 318 | 1 | 1 | 1140-First superheater | D2-Forced - Delayed | 810-Multi-boiler/Multi-turbine
1140 | First superheater | Boiler | Boiler Tube Fireside Slagging or Fouling | D2 | Forced - Delayed | 2014 | Coal | CC | 810 | Multi-boiler/Multi-turbine | RFC | Winter | 22 | 88 | 1 | 1 | 1140-First superheater | D2-Forced - Delayed | 810-Multi-boiler/Multi-turbine
1140 | First superheater | Boiler | Boiler Tube Fireside Slagging or Fouling | D1 | Forced - Immediate | 2014 | Coal | CC | 810 | Multi-boiler/Multi-turbine | RFC | Summer | 17 | 2 | 1 | 1 | 1140-First superheater | D1-Forced - Immediate | 810-Multi-boiler/Multi-turbine
1140 | First superheater | Boiler | Boiler Tube Fireside Slagging or Fouling | D2 | Forced - Delayed | 2014 | Coal | CC | 810 | Multi-boiler/Multi-turbine | RFC | Off-Peak | 1402.8333 | 38 | 1 | 1 | 1140-First superheater | D2-Forced - Delayed | 810-Multi-boiler/Multi-turbine
1140 | First superheater | Boiler | Boiler Tube Fireside Slagging or Fouling | D2 | Forced - Delayed | 2014 | Coal | CC | 810 | Multi-boiler/Multi-turbine | RFC | Summer | 475.6333 | 38 | 1 | 1 | 1140-First superheater | D2-Forced - Delayed | 810-Multi-boiler/Multi-turbine
1140 | First superheater | Boiler | Boiler Tube Fireside Slagging or Fouling | D2 | Forced - Delayed | 2014 | Coal | CC | 810 | Multi-boiler/Multi-turbine | RFC | Summer | 1008 | 48 | 1 | 1 | 1140-First superheater | D2-Forced - Delayed | 810-Multi-boiler/Multi-turbine
1140 | First superheater | Boiler | Boiler Tube Fireside Slagging or Fouling | D2 | Forced - Delayed | 2014 | Coal | CC | 810 | Multi-boiler/Multi-turbine | RFC | Summer | 5354.2 | 38 | 1 | 1 | 1140-First superheater | D2-Forced - Delayed | 810-Multi-boiler/Multi-turbine
1140 | First superheater | Boiler | Boiler Tube Fireside Slagging or Fouling | D2 | Forced - Delayed | 2014 | Coal | CC | 810 | Multi-boiler/Multi-turbine | RFC | Winter | 45 | 18 | 1 | 1 | 1140-First superheater | D2-Forced - Delayed | 810-Multi-boiler/Multi-turbine
1140 | First superheater | Boiler | Boiler Tube Fireside Slagging or Fouling | D1 | Forced - Immediate | 2014 | Coal | CC | 810 | Multi-boiler/Multi-turbine | RFC | Summer | 175.6666 | 68 | 1 | 1 | 1140-First superheater | D1-Forced - Immediate | 810-Multi-boiler/Multi-turbine
1140 | First superheater | Boiler | Boiler Tube Fireside Slagging or Fouling | D1 | Forced - Immediate | 2014 | Coal | CC | 810 | Multi-boiler/Multi-turbine | RFC | Summer | 370.5 | 38 | 1 | 1 | 1140-First superheater | D1-Forced - Immediate | 810-Multi-boiler/Multi-turbine
1140 | First superheater | Boiler | Boiler Tube Fireside Slagging or Fouling | D1 | Forced - Immediate | 2014 | Coal | CC | 810 | Multi-boiler/Multi-turbine | RFC | Summer | 417.45 | 33 | 1 | 1 | 1140-First superheater | D1-Forced - Immediate | 810-Multi-boiler/Multi-turbine
1140 | First superheater | Boiler | Boiler Tube Fireside Slagging or Fouling | D1 | Forced - Immediate | 2014 | Coal | CC | 810 | Multi-boiler/Multi-turbine | RFC | Summer | 584.25 | 41 | 1 | 1 | 1140-First superheater | D1-Forced - Immediate | 810-Multi-boiler/Multi-turbine
1140 | First superheater | Boiler | Boiler Tube Fireside Slagging or Fouling | D1 | Forced - Immediate | 2014 | Coal | CC | 810 | Multi-boiler/Multi-turbine | RFC | Summer | 689.1 | 18 | 1 | 1 | 1140-First superheater | D1-Forced - Immediate | 810-Multi-boiler/Multi-turbine
1140 | First superheater | Boiler | Boiler Tube Fireside Slagging or Fouling | D1 | Forced - Immediate | 2014 | Coal | CC | 810 | Multi-boiler/Multi-turbine | RFC | Summer | 1285.6666 | 28 | 1 | 1 | 1140-First superheater | D1-Forced - Immediate | 810-Multi-boiler/Multi-turbine
1140 | First superheater | Boiler | Boiler Tube Fireside Slagging or Fouling | D2 | Forced - Delayed | 2014 | Coal | CC | 810 | Multi-boiler/Multi-turbine | RFC | Summer | 724.8 | 48 | 1 | 1 | 1140-First superheater | D2-Forced - Delayed | 810-Multi-boiler/Multi-turbine
1140 | First superheater | Boiler | Boiler Tube Fireside Slagging or Fouling | D2 | Forced - Delayed | 2014 | Coal | CC | 810 | Multi-boiler/Multi-turbine | RFC | Summer | 3041.6 | 48 | 1 | 1 | 1140-First superheater | D2-Forced - Delayed | 810-Multi-boiler/Multi-turbine
1140 | First superheater | Boiler | Boiler Tube Fireside Slagging or Fouling | D2 | Forced - Delayed | 2014 | Coal | CC | 810 | Multi-boiler/Multi-turbine | RFC | Winter | 56.6666 | 68 | 1 | 1 | 1140-First superheater | D2-Forced - Delayed | 810-Multi-boiler/Multi-turbine
1140 | First superheater | Boiler | Boiler Tube Fireside Slagging or Fouling | D1 | Forced - Immediate | 2014 | Coal | CC | 810 | Multi-boiler/Multi-turbine | RFC | Summer | 722 | 38 | 1 | 1 | 1140-First superheater | D1-Forced - Immediate | 810-Multi-boiler/Multi-turbine
1140 | First superheater | Boiler | Boiler Tube Fireside Slagging or Fouling | D1 | Forced - Immediate | 2014 | Coal | CC | 810 | Multi-boiler/Multi-turbine | RFC | Summer | 804.1 | 33 | 1 | 1 | 1140-First superheater | D1-Forced - Immediate | 810-Multi-boiler/Multi-turbine
1140 | First superheater | Boiler | Boiler Tube Fireside Slagging or Fouling | D1 | Forced - Immediate | 2014 | Coal | CC | 810 | Multi-boiler/Multi-turbine | RFC | Summer | 4322.2666 | 308 | 1 | 1 | 1140-First superheater | D1-Forced - Immediate | 810-Multi-boiler/Multi-turbine
1140 | First superheater | Boiler | Boiler Tube Fireside Slagging or Fouling | D2 | Forced - Delayed | 2014 | Coal | CC | 810 | Multi-boiler/Multi-turbine | RFC | Off-Peak | 2333.2 | 38 | 1 | 1 | 1140-First superheater | D2-Forced - Delayed | 810-Multi-boiler/Multi-turbine
1140 | First superheater | Boiler | Boiler Tube Fireside Slagging or Fouling | D2 | Forced - Delayed | 2014 | Coal | CC | 810 | Multi-boiler/Multi-turbine | RFC | Winter | 200.75 | 33 | 1 | 1 | 1140-First superheater | D2-Forced - Delayed | 810-Multi-boiler/Multi-turbine
1140 | First superheater | Boiler | Boiler Tube Fireside Slagging or Fouling | D1 | Forced - Immediate | 2014 | Coal | CC | 810 | Multi-boiler/Multi-turbine | RFC | Summer | 66.2666 | 28 | 1 | 1 | 1140-First superheater | D1-Forced - Immediate | 810-Multi-boiler/Multi-turbine
1140 | First superheater | Boiler | Boiler Tube Fireside Slagging or Fouling | D1 | Forced - Immediate | 2014 | Coal | CC | 810 | Multi-boiler/Multi-turbine | RFC | Summer | 471.5 | 23 | 1 | 1 | 1140-First superheater | D1-Forced - Immediate | 810-Multi-boiler/Multi-turbine
1140 | First superheater | Boiler | Boiler Tube Fireside Slagging or Fouling | D1 | Forced - Immediate | 2014 | Coal | CC | 810 | Multi-boiler/Multi-turbine | RFC | Summer | 17971.2 | 288 | 1 | 1 | 1140-First superheater | D1-Forced - Immediate | 810-Multi-boiler/Multi-turbine
1140 | First superheater | Boiler | Boiler Tube Fireside Slagging or Fouling | D2 | Forced - Delayed | 2014 | Coal | CC | 810 | Multi-boiler/Multi-turbine | RFC | Off-Peak | 4.5 | 18 | 1 | 1 | 1140-First superheater | D2-Forced - Delayed | 810-Multi-boiler/Multi-turbine
1140 | First superheater | Boiler | Boiler Tube Fireside Slagging or Fouling | D2 | Forced - Delayed | 2014 | Coal | CC | 810 | Multi-boiler/Multi-turbine | RFC | Off-Peak | 159.5 | 58 | 1 | 1 | 1140-First superheater | D2-Forced - Delayed | 810-Multi-boiler/Multi-turbine
1140 | First superheater | Boiler | Boiler Tube Fireside Slagging or Fouling | D2 | Forced - Delayed | 2014 | Coal | CC | 810 | Multi-boiler/Multi-turbine | RFC | Off-Peak | 273.1665 | 298 | 1 | 1 | 1140-First superheater | D2-Forced - Delayed | 810-Multi-boiler/Multi-turbine
1140 | First superheater | Boiler | Boiler Tube Fireside Slagging or Fouling | D2 | Forced - Delayed | 2014 | Coal | CC | 810 | Multi-boiler/Multi-turbine | RFC | Off-Peak | 1565.6666 | 28 | 1 | 1 | 1140-First superheater | D2-Forced - Delayed | 810-Multi-boiler/Multi-turbine
1140 | First superheater | Boiler | Boiler Tube Fireside Slagging or Fouling | D2 | Forced - Delayed | 2014 | Coal | CC | 810 | Multi-boiler/Multi-turbine | RFC | Summer | 2337 | 38 | 1 | 1 | 1140-First superheater | D2-Forced - Delayed | 810-Multi-boiler/Multi-turbine
1140 | First superheater | Boiler | Boiler Tube Fireside Slagging or Fouling | D2 | Forced - Delayed | 2014 | Coal | CC | 810 | Multi-boiler/Multi-turbine | RFC | Summer | 2471.7666 | 58 | 1 | 1 | 1140-First superheater | D2-Forced - Delayed | 810-Multi-boiler/Multi-turbine
1140 | First superheater | Boiler | Boiler Tube Fireside Slagging or Fouling | D2 | Forced - Delayed | 2014 | Coal | CC | 810 | Multi-boiler/Multi-turbine | RFC | Summer | 34560 | 288 | 1 | 1 | 1140-First superheater | D2-Forced - Delayed | 810-Multi-boiler/Multi-turbine
1140 | First superheater | Boiler | Boiler Tube Fireside Slagging or Fouling | D2 | Forced - Delayed | 2014 | Coal | CC | 810 | Multi-boiler/Multi-turbine | RFC | Winter | 18 | 18 | 1 | 1 | 1140-First superheater | D2-Forced - Delayed | 810-Multi-boiler/Multi-turbine
1140 | First superheater | Boiler | Boiler Tube Fireside Slagging or Fouling | D1 | Forced - Immediate | 2014 | Coal | CC | 810 | Multi-boiler/Multi-turbine | RFC | Summer | 198 | 18 | 1 | 1 | 1140-First superheater | D1-Forced - Immediate | 810-Multi-boiler/Multi-turbine
1140 | First superheater | Boiler | Boiler Tube Fireside Slagging or Fouling | D1 | Forced - Immediate | 2014 | Coal | CC | 810 | Multi-boiler/Multi-turbine | RFC | Summer | 419.5833 | 53 | 1 | 1 | 1140-First superheater | D1-Forced - Immediate | 810-Multi-boiler/Multi-turbine
1140 | First superheater | Boiler | Boiler Tube Fireside Slagging or Fouling | D1 | Forced - Immediate | 2014 | Coal | CC | 810 | Multi-boiler/Multi-turbine | RFC | Summer | 2148.9 | 38 | 1 | 1 | 1140-First superheater | D1-Forced - Immediate | 810-Multi-boiler/Multi-turbine
1140 | First superheater | Boiler | Boiler Tube Fireside Slagging or Fouling | D1 | Forced - Immediate | 2014 | Coal | CC | 810 | Multi-boiler/Multi-turbine | RFC | Winter | 230 | 23 | 1 | 1 | 1140-First superheater | D1-Forced - Immediate | 810-Multi-boiler/Multi-turbine
1140 | First superheater | Boiler | Boiler Tube Fireside Slagging or Fouling | D2 | Forced - Delayed | 2014 | Coal | CC | 810 | Multi-boiler/Multi-turbine | RFC | Off-Peak | 1735.3333 | 38 | 1 | 1 | 1140-First superheater | D2-Forced - Delayed | 810-Multi-boiler/Multi-turbine
1140 | First superheater | Boiler | Boiler Tube Fireside Slagging or Fouling | D1 | Forced - Immediate | 2014 | Coal | CC | 810 | Multi-boiler/Multi-turbine | RFC | Summer | 80 | 8 | 1 | 1 | 1140-First superheater | D1-Forced - Immediate | 810-Multi-boiler/Multi-turbine
1140 | First superheater | Boiler | Boiler Tube Fireside Slagging or Fouling | D2 | Forced - Delayed | 2014 | Coal | CC | 810 | Multi-boiler/Multi-turbine | RFC | Off-Peak | 4471.1666 | 278 | 1 | 1 | 1140-First superheater | D2-Forced - Delayed | 810-Multi-boiler/Multi-turbine
1140 | First superheater | Boiler | Boiler Tube Fireside Slagging or Fouling | D2 | Forced - Delayed | 2014 | Coal | CC | 810 | Multi-boiler/Multi-turbine | RFC | Off-Peak | 6344.25 | 33 | 1 | 1 | 1140-First superheater | D2-Forced - Delayed | 810-Multi-boiler/Multi-turbine
1140 | First superheater | Boiler | Boiler Tube Fireside Slagging or Fouling | D2 | Forced - Delayed | 2014 | Coal | CC | 810 | Multi-boiler/Multi-turbine | RFC | Winter | 1440.8333 | 38 | 1 | 1 | 1140-First superheater | D2-Forced - Delayed | 810-Multi-boiler/Multi-turbine
1150 | Second superheater | Boiler | Boiler Tube Fireside Slagging or Fouling | D1 | Forced - Immediate | 2014 | Coal | CC | 100 | Fossil-Steam | WECC | Summer | 1393.5666 | 194 | 1 | 1 | 1150-Second superheater | D1-Forced - Immediate | 100-Fossil-Steam
1150 | Second superheater | Boiler | Boiler Tube Fireside Slagging or Fouling | D1 | Forced - Immediate | 2014 | Coal | CC | 100 | Fossil-Steam | WECC | Summer | 2129.4 | 169 | 1 | 1 | 1150-Second superheater | D1-Forced - Immediate | 100-Fossil-Steam
1150 | Second superheater | Boiler | Boiler Tube Fireside Slagging or Fouling | D1 | Forced - Immediate | 2014 | Coal | CC | 100 | Fossil-Steam | RFC | Winter | 1050 | 300 | 1 | 1 | 1150-Second superheater | D1-Forced - Immediate | 100-Fossil-Steam
1150 | Second superheater | Boiler | Boiler Tube Fireside Slagging or Fouling | D1 | Forced - Immediate | 2014 | Coal | CC | 100 | Fossil-Steam | RFC | Winter | 1190 | 238 | 1 | 1 | 1150-Second superheater | D1-Forced - Immediate | 100-Fossil-Steam
1150 | Second superheater | Boiler | Boiler Tube Fireside Slagging or Fouling | D1 | Forced - Immediate | 2014 | Coal | LI | 100 | Fossil-Steam | MRO | Summer | 535.5 | 63 | 1 | 1 | 1150-Second superheater | D1-Forced - Immediate | 100-Fossil-Steam
1150 | Second superheater | Boiler | Boiler Tube Fireside Slagging or Fouling | D1 | Forced - Immediate | 2014 | Coal | OS | 100 | Fossil-Steam | NPCC | Off-Peak | 32.85 | 3 | 1 | 1 | 1150-Second superheater | D1-Forced - Immediate | 100-Fossil-Steam
1150 | Second superheater | Boiler | Boiler Tube Fireside Slagging or Fouling | D2 | Forced - Delayed | 2014 | Coal | CC | 100 | Fossil-Steam | RFC | Winter | 248.16 | 13.2 | 1 | 1 | 1150-Second superheater | D2-Forced - Delayed | 100-Fossil-Steam
1150 | Second superheater | Boiler | Boiler Tube Fireside Slagging or Fouling | D3 | Forced - Postponed | 2014 | Coal | CC | 100 | Fossil-Steam | RFC | Summer | 4247.9498 | 687 | 1 | 1 | 1150-Second superheater | D3-Forced - Postponed | 100-Fossil-Steam
1150 | Second superheater | Boiler | Boiler Tube Fireside Slagging or Fouling | D3 | Forced - Postponed | 2014 | Coal | CC | 100 | Fossil-Steam | RFC | Winter | 866.6665 | 650 | 1 | 1 | 1150-Second superheater | D3-Forced - Postponed | 100-Fossil-Steam
1150 | Second superheater | Boiler | Boiler Tube Fireside Slagging or Fouling | U3 | Forced - Postponed | 2014 | Coal | CC | 100 | Fossil-Steam | RFC | Off-Peak | 11870.1 | 198 | 1 | 1 | 1150-Second superheater | U3-Forced - Postponed | 100-Fossil-Steam
1150 | Second superheater | Boiler | Boiler Tube Fireside Slagging or Fouling | D1 | Forced - Immediate | 2014 | Coal | CC | 100 | Fossil-Steam | RFC | Off-Peak | 150 | 300 | 1 | 1 | 1150-Second superheater | D1-Forced - Immediate | 100-Fossil-Steam
1150 | Second superheater | Boiler | Boiler Tube Fireside Slagging or Fouling | D1 | Forced - Immediate | 2014 | Coal | CC | 100 | Fossil-Steam | WECC | Off-Peak | 169 | 30 | 1 | 1 | 1150-Second superheater | D1-Forced - Immediate | 100-Fossil-Steam
1150 | Second superheater | Boiler | Boiler Tube Fireside Slagging or Fouling | D1 | Forced - Immediate | 2014 | Coal | CC | 100 | Fossil-Steam | RFC | Off-Peak | 357.36 | 14.89 | 1 | 1 | 1150-Second superheater | D1-Forced - Immediate | 100-Fossil-Steam
1150 | Second superheater | Boiler | Boiler Tube Fireside Slagging or Fouling | D1 | Forced - Immediate | 2014 | Coal | CC | 100 | Fossil-Steam | RFC | Off-Peak | 845.3333 | 40 | 1 | 1 | 1150-Second superheater | D1-Forced - Immediate | 100-Fossil-Steam
1150 | Second superheater | Boiler | Boiler Tube Fireside Slagging or Fouling | D1 | Forced - Immediate | 2014 | Coal | CC | 100 | Fossil-Steam | RFC | Off-Peak | 14880 | 620 | 1 | 1 | 1150-Second superheater | D1-Forced - Immediate | 100-Fossil-Steam
1150 | Second superheater | Boiler | Boiler Tube Fireside Slagging or Fouling | D1 | Forced - Immediate | 2014 | Coal | CC | 100 | Fossil-Steam | MRO | Winter | 6.7868 | 9.47 | 1 | 1 | 1150-Second superheater | D1-Forced - Immediate | 100-Fossil-Steam
1150 | Second superheater | Boiler | Boiler Tube Fireside Slagging or Fouling | D1 | Forced - Immediate | 2014 | Coal | CC | 100 | Fossil-Steam | MRO | Winter | 12.215 | 10.47 | 1 | 1 | 1150-Second superheater | D1-Forced - Immediate | 100-Fossil-Steam
1150 | Second superheater | Boiler | Boiler Tube Fireside Slagging or Fouling | D1 | Forced - Immediate | 2014 | Coal | CC | 100 | Fossil-Steam | RFC | Winter | 210 | 42 | 1 | 1 | 1150-Second superheater | D1-Forced - Immediate | 100-Fossil-Steam
1150 | Second superheater | Boiler | Boiler Tube Fireside Slagging or Fouling | D1 | Forced - Immediate | 2014 | Coal | CC | 100 | Fossil-Steam | RFC | Winter | 233.3333 | 35 | 1 | 1 | 1150-Second superheater | D1-Forced - Immediate | 100-Fossil-Steam
1150 | Second superheater | Boiler | Boiler Tube Fireside Slagging or Fouling | D1 | Forced - Immediate | 2014 | Coal | CC | 100 | Fossil-Steam | RFC | Winter | 495 | 15 | 1 | 1 | 1150-Second superheater | D1-Forced - Immediate | 100-Fossil-Steam
1150 | Second superheater | Boiler | Boiler Tube Fireside Slagging or Fouling | D1 | Forced - Immediate | 2014 | Coal | CC | 100 | Fossil-Steam | RFC | Winter | 762.4333 | 89 | 1 | 1 | 1150-Second superheater | D1-Forced - Immediate | 100-Fossil-Steam
1150 | Second superheater | Boiler | Boiler Tube Fireside Slagging or Fouling | D1 | Forced - Immediate | 2014 | Coal | CC | 100 | Fossil-Steam | SERC | Winter | 904.8 | 69.6 | 1 | 1 | 1150-Second superheater | D1-Forced - Immediate | 100-Fossil-Steam
1150 | Second superheater | Boiler | Boiler Tube Fireside Slagging or Fouling | D1 | Forced - Immediate | 2014 | Coal | CC | 100 | Fossil-Steam | RFC | Winter | 1532.25 | 27 | 1 | 1 | 1150-Second superheater | D1-Forced - Immediate | 100-Fossil-Steam
1150 | Second superheater | Boiler | Boiler Tube Fireside Slagging or Fouling | D3 | Forced - Postponed | 2014 | Coal | CC | 100 | Fossil-Steam | RFC | Off-Peak | 2121 | 420 | 1 | 1 | 1150-Second superheater | D3-Forced - Postponed | 100-Fossil-Steam
1150 | Second superheater | Boiler | Boiler Tube Fireside Slagging or Fouling | D3 | Forced - Postponed | 2014 | Coal | CC | 100 | Fossil-Steam | RFC | Winter | 598.3333 | 100 | 1 | 1 | 1150-Second superheater | D3-Forced - Postponed | 100-Fossil-Steam
1150 | Second superheater | Boiler | Boiler Tube Fireside Slagging or Fouling | U2 | Forced - Delayed | 2014 | Coal | CC | 100 | Fossil-Steam | RFC | Summer | 10682.7499 | 195 | 1 | 1 | 1150-Second superheater | U2-Forced - Delayed | 100-Fossil-Steam
1150 | Second superheater | Boiler | Boiler Tube Fireside Slagging or Fouling | D1 | Forced - Immediate | 2014 | Coal | CC | 100 | Fossil-Steam | WECC | Off-Peak | 57 | 114 | 1 | 1 | 1150-Second superheater | D1-Forced - Immediate | 100-Fossil-Steam
1150 | Second superheater | Boiler | Boiler Tube Fireside Slagging or Fouling | D1 | Forced - Immediate | 2014 | Coal | CC | 100 | Fossil-Steam | WECC | Summer | 103.4 | 47 | 1 | 1 | 1150-Second superheater | D1-Forced - Immediate | 100-Fossil-Steam
1150 | Second superheater | Boiler | Boiler Tube Fireside Slagging or Fouling | D1 | Forced - Immediate | 2014 | Coal | CC | 100 | Fossil-Steam | SERC | Winter | 540 | 54 | 1 | 2 | 1150-Second superheater | D1-Forced - Immediate | 100-Fossil-Steam
1150 | Second superheater | Boiler | Boiler Tube Fireside Slagging or Fouling | D1 | Forced - Immediate | 2014 | Coal | CC | 100 | Fossil-Steam | SERC | Winter | 838.6666 | 74 | 1 | 1 | 1150-Second superheater | D1-Forced - Immediate | 100-Fossil-Steam
1150 | Second superheater | Boiler | Boiler Tube Fireside Slagging or Fouling | D1 | Forced - Immediate | 2014 | Coal | CC | 100 | Fossil-Steam | RFC | Winter | 842.6666 | 320 | 1 | 1 | 1150-Second superheater | D1-Forced - Immediate | 100-Fossil-Steam
1150 | Second superheater | Boiler | Boiler Tube Fireside Slagging or Fouling | D1 | Forced - Immediate | 2014 | Coal | CC | 100 | Fossil-Steam | RFC | Winter | 1052.3332 | 164 | 1 | 1 | 1150-Second superheater | D1-Forced - Immediate | 100-Fossil-Steam
1150 | Second superheater | Boiler | Boiler Tube Fireside Slagging or Fouling | D1 | Forced - Immediate | 2014 | Coal | CC | 100 | Fossil-Steam | RFC | Winter | 1189.9999 | 420 | 1 | 1 | 1150-Second superheater | D1-Forced - Immediate | 100-Fossil-Steam
1150 | Second superheater | Boiler | Boiler Tube Fireside Slagging or Fouling | D1 | Forced - Immediate | 2014 | Coal | CC | 100 | Fossil-Steam | RFC | Winter | 4057.3867 | 20.9 | 1 | 1 | 1150-Second superheater | D1-Forced - Immediate | 100-Fossil-Steam
1150 | Second superheater | Boiler | Boiler Tube Fireside Slagging or Fouling | D1 | Forced - Immediate | 2014 | Coal | CC | 100 | Fossil-Steam | RFC | Off-Peak | 230 | 40 | 1 | 1 | 1150-Second superheater | D1-Forced - Immediate | 100-Fossil-Steam
1150 | Second superheater | Boiler | Boiler Tube Fireside Slagging or Fouling | D1 | Forced - Immediate | 2014 | Coal | CC | 100 | Fossil-Steam | RFC | Off-Peak | 5041.6666 | 275 | 1 | 1 | 1150-Second superheater | D1-Forced - Immediate | 100-Fossil-Steam
1150 | Second superheater | Boiler | Boiler Tube Fireside Slagging or Fouling | D1 | Forced - Immediate | 2014 | Coal | CC | 100 | Fossil-Steam | RFC | Summer | 8.2167 | 1 | 1 | 1 | 1150-Second superheater | D1-Forced - Immediate | 100-Fossil-Steam
1150 | Second superheater | Boiler | Boiler Tube Fireside Slagging or Fouling | D1 | Forced - Immediate | 2014 | Coal | CC | 100 | Fossil-Steam | RFC | Summer | 21 | 1 | 1 | 1 | 1150-Second superheater | D1-Forced - Immediate | 100-Fossil-Steam
1150 | Second superheater | Boiler | Boiler Tube Fireside Slagging or Fouling | D1 | Forced - Immediate | 2014 | Coal | CC | 100 | Fossil-Steam | WECC | Summer | 744 | 124 | 1 | 1 | 1150-Second superheater | D1-Forced - Immediate | 100-Fossil-Steam
1150 | Second superheater | Boiler | Boiler Tube Fireside Slagging or Fouling | D1 | Forced - Immediate | 2014 | Coal | CC | 100 | Fossil-Steam | WECC | Summer | 2796.8332 | 194 | 1 | 1 | 1150-Second superheater | D1-Forced - Immediate | 100-Fossil-Steam
1150 | Second superheater | Boiler | Boiler Tube Fireside Slagging or Fouling | D1 | Forced - Immediate | 2014 | Coal | CC | 100 | Fossil-Steam | RFC | Winter | 247.4998 | 270 | 1 | 1 | 1150-Second superheater | D1-Forced - Immediate | 100-Fossil-Steam
1150 | Second superheater | Boiler | Boiler Tube Fireside Slagging or Fouling | D1 | Forced - Immediate | 2014 | Coal | CC | 100 | Fossil-Steam | RFC | Winter | 1633.5 | 27 | 1 | 1 | 1150-Second superheater | D1-Forced - Immediate | 100-Fossil-Steam
1150 | Second superheater | Boiler | Boiler Tube Fireside Slagging or Fouling | D1 | Forced - Immediate | 2014 | Coal | OS | 100 | Fossil-Steam | NPCC | Off-Peak | 31.25 | 3 | 1 | 1 | 1150-Second superheater | D1-Forced - Immediate | 100-Fossil-Steam
1150 | Second superheater | Boiler | Boiler Tube Fireside Slagging or Fouling | D3 | Forced - Postponed | 2014 | Coal | CC | 100 | Fossil-Steam | RFC | Off-Peak | 2100 | 420 | 1 | 4 | 1150-Second superheater | D3-Forced - Postponed | 100-Fossil-Steam
1150 | Second superheater | Boiler | Boiler Tube Fireside Slagging or Fouling | U1 | Forced - Immediate | 2014 | Coal | CC | 100 | Fossil-Steam | WECC | Summer | 22261.2665 | 262 | 1 | 1 | 1150-Second superheater | U1-Forced - Immediate | 100-Fossil-Steam
1150 | Second superheater | Boiler | Boiler Tube Fireside Slagging or Fouling | U1 | Forced - Immediate | 2014 | Coal | CC | 100 | Fossil-Steam | RFC | Winter | 45010.9 | 638 | 1 | 1 | 1150-Second superheater | U1-Forced - Immediate | 100-Fossil-Steam
1150 | Second superheater | Boiler | Boiler Tube Fireside Slagging or Fouling | D1 | Forced - Immediate | 2014 | Coal | CC | 100 | Fossil-Steam | RFC | Off-Peak | 126.6666 | 40 | 1 | 1 | 1150-Second superheater | D1-Forced - Immediate | 100-Fossil-Steam
1150 | Second superheater | Boiler | Boiler Tube Fireside Slagging or Fouling | D1 | Forced - Immediate | 2014 | Coal | CC | 100 | Fossil-Steam | WECC | Off-Peak | 333.5 | 30 | 1 | 1 | 1150-Second superheater | D1-Forced - Immediate | 100-Fossil-Steam
1150 | Second superheater | Boiler | Boiler Tube Fireside Slagging or Fouling | D1 | Forced - Immediate | 2014 | Coal | CC | 100 | Fossil-Steam | WECC | Off-Peak | 719.5 | 30 | 1 | 1 | 1150-Second superheater | D1-Forced - Immediate | 100-Fossil-Steam
1150 | Second superheater | Boiler | Boiler Tube Fireside Slagging or Fouling | D1 | Forced - Immediate | 2014 | Coal | CC | 100 | Fossil-Steam | WECC | Off-Peak | 917.5 | 50 | 1 | 1 | 1150-Second superheater | D1-Forced - Immediate | 100-Fossil-Steam
1150 | Second superheater | Boiler | Boiler Tube Fireside Slagging or Fouling | D1 | Forced - Immediate | 2014 | Coal | CC | 100 | Fossil-Steam | RFC | Summer | 287 | 70 | 1 | 1 | 1150-Second superheater | D1-Forced - Immediate | 100-Fossil-Steam
1150 | Second superheater | Boiler | Boiler Tube Fireside Slagging or Fouling | D1 | Forced - Immediate | 2014 | Coal | CC | 100 | Fossil-Steam | RFC | Winter | 416.8333 | 82 | 1 | 1 | 1150-Second superheater | D1-Forced - Immediate | 100-Fossil-Steam
1150 | Second superheater | Boiler | Boiler Tube Fireside Slagging or Fouling | D1 | Forced - Immediate | 2014 | Coal | CC | 100 | Fossil-Steam | RFC | Winter | 568.75 | 25 | 1 | 1 | 1150-Second superheater | D1-Forced - Immediate | 100-Fossil-Steam
1150 | Second superheater | Boiler | Boiler Tube Fireside Slagging or Fouling | D1 | Forced - Immediate | 2014 | Coal | CC | 100 | Fossil-Steam | RFC | Winter | 600 | 300 | 1 | 1 | 1150-Second superheater | D1-Forced - Immediate | 100-Fossil-Steam
1150 | Second superheater | Boiler | Boiler Tube Fireside Slagging or Fouling | D1 | Forced - Immediate | 2014 | Coal | CC | 100 | Fossil-Steam | RFC | Winter | 1213.5167 | 17 | 1 | 1 | 1150-Second superheater | D1-Forced - Immediate | 100-Fossil-Steam
1150 | Second superheater | Boiler | Boiler Tube Fireside Slagging or Fouling | D1 | Forced - Immediate | 2014 | Coal | CC | 100 | Fossil-Steam | SERC | Winter | 2080.8 | 144 | 1 | 1 | 1150-Second superheater | D1-Forced - Immediate | 100-Fossil-Steam
1150 | Second superheater | Boiler | Boiler Tube Fireside Slagging or Fouling | U2 | Forced - Delayed | 2014 | Coal | CC | 100 | Fossil-Steam | WECC | Summer | 7860 | 262 | 1 | 1 | 1150-Second superheater | U2-Forced - Delayed | 100-Fossil-Steam
1150 | Second superheater | Boiler | Boiler Tube Fireside Slagging or Fouling | U2 | Forced - Delayed | 2014 | Coal | CC | 100 | Fossil-Steam | RFC | Winter | 13706.6666 | 200 | 1 | 1 | 1150-Second superheater | U2-Forced - Delayed | 100-Fossil-Steam
1150 | Second superheater | Boiler | Boiler Tube Fireside Slagging or Fouling | D1 | Forced - Immediate | 2014 | Coal | CC | 100 | Fossil-Steam | SERC | Off-Peak | 36.85 | 33 | 1 | 1 | 1150-Second superheater | D1-Forced - Immediate | 100-Fossil-Steam
1150 | Second superheater | Boiler | Boiler Tube Fireside Slagging or Fouling | D1 | Forced - Immediate | 2014 | Coal | CC | 100 | Fossil-Steam | WECC | Off-Peak | 576.6667 | 50 | 1 | 1 | 1150-Second superheater | D1-Forced - Immediate | 100-Fossil-Steam
1150 | Second superheater | Boiler | Boiler Tube Fireside Slagging or Fouling | D1 | Forced - Immediate | 2014 | Coal | CC | 100 | Fossil-Steam | WECC | Summer | 801.8666 | 194 | 1 | 1 | 1150-Second superheater | D1-Forced - Immediate | 100-Fossil-Steam
1150 | Second superheater | Boiler | Boiler Tube Fireside Slagging or Fouling | D1 | Forced - Immediate | 2014 | Coal | CC | 100 | Fossil-Steam | RFC | Winter | 176 | 22 | 1 | 1 | 1150-Second superheater | D1-Forced - Immediate | 100-Fossil-Steam
1150 | Second superheater | Boiler | Boiler Tube Fireside Slagging or Fouling | D1 | Forced - Immediate | 2014 | Coal | CC | 100 | Fossil-Steam | RFC | Winter | 383.7166 | 77 | 1 | 1 | 1150-Second superheater | D1-Forced - Immediate | 100-Fossil-Steam
1150 | Second superheater | Boiler | Boiler Tube Fireside Slagging or Fouling | D1 | Forced - Immediate | 2014 | Coal | CC | 100 | Fossil-Steam | RFC | Winter | 2048.75 | 55 | 1 | 1 | 1150-Second superheater | D1-Forced - Immediate | 100-Fossil-Steam
1150 | Second superheater | Boiler | Boiler Tube Fireside Slagging or Fouling | D1 | Forced - Immediate | 2014 | Coal | CC | 100 | Fossil-Steam | RFC | Winter | 9050 | 200 | 1 | 1 | 1150-Second superheater | D1-Forced - Immediate | 100-Fossil-Steam
1150 | Second superheater | Boiler | Boiler Tube Fireside Slagging or Fouling | D1 | Forced - Immediate | 2014 | Coal | LI | 100 | Fossil-Steam | MRO | Off-Peak | 336.9166 | 65 | 1 | 1 | 1150-Second superheater | D1-Forced - Immediate | 100-Fossil-Steam
1150 | Second superheater | Boiler | Boiler Tube Fireside Slagging or Fouling | D2 | Forced - Delayed | 2014 | Coal | CC | 100 | Fossil-Steam | RFC | Winter | 1850.7 | 398 | 1 | 1 | 1150-Second superheater | D2-Forced - Delayed | 100-Fossil-Steam
1150 | Second superheater | Boiler | Boiler Tube Fireside Slagging or Fouling | D3 | Forced - Postponed | 2014 | Coal | CC | 100 | Fossil-Steam | RFC | Winter | 2905 | 100 | 1 | 1 | 1150-Second superheater | D3-Forced - Postponed | 100-Fossil-Steam
1150 | Second superheater | Boiler | Boiler Tube Fireside Slagging or Fouling | U2 | Forced - Delayed | 2014 | Coal | CC | 100 | Fossil-Steam | MRO | Summer | 3082.9242 | 29.45 | 1 | 1 | 1150-Second superheater | U2-Forced - Delayed | 100-Fossil-Steam
1150 | Second superheater | Boiler | Boiler Tube Fireside Slagging or Fouling | U2 | Forced - Delayed | 2014 | Coal | LI | 100 | Fossil-Steam | TRE | Off-Peak | 19052.1665 | 395 | 1 | 1 | 1150-Second superheater | U2-Forced - Delayed | 100-Fossil-Steam
1150 | Second superheater | Boiler | Boiler Tube Fireside Slagging or Fouling | D1 | Forced - Immediate | 2014 | Coal | CC | 100 | Fossil-Steam | RFC | Off-Peak | 34.6667 | 26 | 1 | 1 | 1150-Second superheater | D1-Forced - Immediate | 100-Fossil-Steam
1150 | Second superheater | Boiler | Boiler Tube Fireside Slagging or Fouling | D1 | Forced - Immediate | 2014 | Coal | CC | 100 | Fossil-Steam | RFC | Off-Peak | 64.5667 | 26 | 1 | 1 | 1150-Second superheater | D1-Forced - Immediate | 100-Fossil-Steam
1150 | Second superheater | Boiler | Boiler Tube Fireside Slagging or Fouling | D1 | Forced - Immediate | 2014 | Coal | CC | 100 | Fossil-Steam | WECC | Off-Peak | 566 | 30 | 1 | 1 | 1150-Second superheater | D1-Forced - Immediate | 100-Fossil-Steam
1150 | Second superheater | Boiler | Boiler Tube Fireside Slagging or Fouling | D1 | Forced - Immediate | 2014 | Coal | CC | 100 | Fossil-Steam | RFC | Off-Peak | 750 | 500 | 1 | 1 | 1150-Second superheater | D1-Forced - Immediate | 100-Fossil-Steam
1150 | Second superheater | Boiler | Boiler Tube Fireside Slagging or Fouling | D1 | Forced - Immediate | 2014 | Coal | CC | 100 | Fossil-Steam | RFC | Summer | 4719.75 | 29 | 1 | 1 | 1150-Second superheater | D1-Forced - Immediate | 100-Fossil-Steam
1150 | Second superheater | Boiler | Boiler Tube Fireside Slagging or Fouling | D1 | Forced - Immediate | 2014 | Coal | CC | 100 | Fossil-Steam | RFC | Winter | 321.9997 | 420 | 1 | 1 | 1150-Second superheater | D1-Forced - Immediate | 100-Fossil-Steam
1150 | Second superheater | Boiler | Boiler Tube Fireside Slagging or Fouling | D1 | Forced - Immediate | 2014 | Coal | CC | 100 | Fossil-Steam | RFC | Winter | 791.25 | 15 | 1 | 1 | 1150-Second superheater | D1-Forced - Immediate | 100-Fossil-Steam
1150 | Second superheater | Boiler | Boiler Tube Fireside Slagging or Fouling | D1 | Forced - Immediate | 2014 | Coal | CC | 100 | Fossil-Steam | RFC | Winter | 1144.25 | 23 | 1 | 1 | 1150-Second superheater | D1-Forced - Immediate | 100-Fossil-Steam
1150 | Second superheater | Boiler | Boiler Tube Fireside Slagging or Fouling | D1 | Forced - Immediate | 2014 | Coal | CC | 100 | Fossil-Steam | RFC | Winter | 2273.3333 | 100 | 1 | 1 | 1150-Second superheater | D1-Forced - Immediate | 100-Fossil-Steam
1150 | Second superheater | Boiler | Boiler Tube Fireside Slagging or Fouling | D1 | Forced - Immediate | 2014 | Coal | CC | 100 | Fossil-Steam | SERC | Winter | 6241.672 | 21.68 | 1 | 1 | 1150-Second superheater | D1-Forced - Immediate | 100-Fossil-Steam
1150 | Second superheater | Boiler | Boiler Tube Fireside Slagging or Fouling | D1 | Forced - Immediate | 2014 | Coal | CC | 100 | Fossil-Steam | RFC | Winter | 6861.3329 | 620 | 1 | 1 | 1150-Second superheater | D1-Forced - Immediate | 100-Fossil-Steam
1150 | Second superheater | Boiler | Boiler Tube Fireside Slagging or Fouling | D1 | Forced - Immediate | 2014 | Coal | OS | 100 | Fossil-Steam | NPCC | Off-Peak | 56.6667 | 5 | 1 | 1 | 1150-Second superheater | D1-Forced - Immediate | 100-Fossil-Steam
1150 | Second superheater | Boiler | Boiler Tube Fireside Slagging or Fouling | D2 | Forced - Delayed | 2014 | Coal | CC | 100 | Fossil-Steam | RFC | Off-Peak | 508.785 | 31.7 | 1 | 1 | 1150-Second superheater | D2-Forced - Delayed | 100-Fossil-Steam
1150 | Second superheater | Boiler | Boiler Tube Fireside Slagging or Fouling | D2 | Forced - Delayed | 2014 | Coal | CC | 100 | Fossil-Steam | RFC | Summer | 140.0967 | 10.6 | 1 | 1 | 1150-Second superheater | D2-Forced - Delayed | 100-Fossil-Steam
1150 | Second superheater | Boiler | Boiler Tube Fireside Slagging or Fouling | U1 | Forced - Immediate | 2014 | Coal | CC | 100 | Fossil-Steam | SERC | Winter | 20010.25 | 97.5 | 1 | 1 | 1150-Second superheater | U1-Forced - Immediate | 100-Fossil-Steam
1150 | Second superheater | Boiler | Boiler Tube Fireside Slagging or Fouling | D1 | Forced - Immediate | 2014 | Coal | CC | 100 | Fossil-Steam | RFC | Off-Peak | 270 | 270 | 1 | 1 | 1150-Second superheater | D1-Forced - Immediate | 100-Fossil-Steam
1150 | Second superheater | Boiler | Boiler Tube Fireside Slagging or Fouling | D1 | Forced - Immediate | 2014 | Coal | CC | 100 | Fossil-Steam | RFC | Off-Peak | 5985 | 420 | 1 | 1 | 1150-Second superheater | D1-Forced - Immediate | 100-Fossil-Steam
1150 | Second superheater | Boiler | Boiler Tube Fireside Slagging or Fouling | D1 | Forced - Immediate | 2014 | Coal | CC | 100 | Fossil-Steam | RFC | Summer | 777.5 | 50 | 1 | 1 | 1150-Second superheater | D1-Forced - Immediate | 100-Fossil-Steam
1150 | Second superheater | Boiler | Boiler Tube Fireside Slagging or Fouling | D1 | Forced - Immediate | 2014 | Coal | CC | 100 | Fossil-Steam | RFC | Summer | 3836.5 | 30 | 1 | 1 | 1150-Second superheater | D1-Forced - Immediate | 100-Fossil-Steam
1150 | Second superheater | Boiler | Boiler Tube Fireside Slagging or Fouling | D1 | Forced - Immediate | 2014 | Coal | CC | 100 | Fossil-Steam | MRO | Winter | 8.523 | 9.47 | 1 | 1 | 1150-Second superheater | D1-Forced - Immediate | 100-Fossil-Steam
1150 | Second superheater | Boiler | Boiler Tube Fireside Slagging or Fouling | D1 | Forced - Immediate | 2014 | Coal | CC | 100 | Fossil-Steam | RFC | Winter | 16.3333 | 7 | 1 | 1 | 1150-Second superheater | D1-Forced - Immediate | 100-Fossil-Steam
1150 | Second superheater | Boiler | Boiler Tube Fireside Slagging or Fouling | D1 | Forced - Immediate | 2014 | Coal | CC | 100 | Fossil-Steam | RFC | Winter | 39 | 13 | 1 | 1 | 1150-Second superheater | D1-Forced - Immediate | 100-Fossil-Steam
1150 | Second superheater | Boiler | Boiler Tube Fireside Slagging or Fouling | D1 | Forced - Immediate | 2014 | Coal | CC | 100 | Fossil-Steam | RFC | Winter | 1022.25 | 87 | 1 | 1 | 1150-Second superheater | D1-Forced - Immediate | 100-Fossil-Steam
1150 | Second superheater | Boiler | Boiler Tube Fireside Slagging or Fouling | D1 | Forced - Immediate | 2014 | Coal | CC | 100 | Fossil-Steam | RFC | Winter | 1968.6333 | 77 | 1 | 1 | 1150-Second superheater | D1-Forced - Immediate | 100-Fossil-Steam
1150 | Second superheater | Boiler | Boiler Tube Fireside Slagging or Fouling | D1 | Forced - Immediate | 2014 | Coal | CC | 100 | Fossil-Steam | RFC | Winter | 2169.9999 | 300 | 1 | 1 | 1150-Second superheater | D1-Forced - Immediate | 100-Fossil-Steam
1150 | Second superheater | Boiler | Boiler Tube Fireside Slagging or Fouling | D1 | Forced - Immediate | 2014 | Coal | CC | 100 | Fossil-Steam | RFC | Winter | 2366.7666 | 37 | 1 | 1 | 1150-Second superheater | D1-Forced - Immediate | 100-Fossil-Steam
1150 | Second superheater | Boiler | Boiler Tube Fireside Slagging or Fouling | D1 | Forced - Immediate | 2014 | Coal | OS | 800 | Miscellaneous | NPCC | Summer | 12.1 | 6 | 1 | 1 | 1150-Second superheater | D1-Forced - Immediate | 800-Miscellaneous
1150 | Second superheater | Boiler | Boiler Tube Fireside Slagging or Fouling | D1 | Forced - Immediate | 2014 | Coal | OS | 800 | Miscellaneous | NPCC | Winter | 1121.45 | 33 | 1 | 1 | 1150-Second superheater | D1-Forced - Immediate | 800-Miscellaneous
1150 | Second superheater | Boiler | Boiler Tube Fireside Slagging or Fouling | D1 | Forced - Immediate | 2014 | Coal | OS | 800 | Miscellaneous | NPCC | Winter | 918 | 34 | 1 | 1 | 1150-Second superheater | D1-Forced - Immediate | 800-Miscellaneous
1150 | Second superheater | Boiler | Boiler Tube Fireside Slagging or Fouling | D1 | Forced - Immediate | 2014 | Coal | OS | 800 | Miscellaneous | NPCC | Winter | 775.3333 | 40 | 1 | 1 | 1150-Second superheater | D1-Forced - Immediate | 800-Miscellaneous
1150 | Second superheater | Boiler | Boiler Tube Fireside Slagging or Fouling | D1 | Forced - Immediate | 2014 | Coal | OS | 800 | Miscellaneous | NPCC | Winter | 104.4167 | 35 | 1 | 1 | 1150-Second superheater | D1-Forced - Immediate | 800-Miscellaneous
1150 | Second superheater | Boiler | Boiler Tube Fireside Slagging or Fouling | D3 | Forced - Postponed | 2014 | Coal | CC | 810 | Multi-boiler/Multi-turbine | RFC | Summer | 4350 | 10 | 1 | 1 | 1150-Second superheater | D3-Forced - Postponed | 810-Multi-boiler/Multi-turbine
1160 | First reheater | Boiler | Boiler Tube Fireside Slagging or Fouling | D1 | Forced - Immediate | 2014 | Coal | CC | 100 | Fossil-Steam | SERC | Off-Peak | 243.8333 | 77 | 1 | 1 | 1160-First reheater | D1-Forced - Immediate | 100-Fossil-Steam
1160 | First reheater | Boiler | Boiler Tube Fireside Slagging or Fouling | D1 | Forced - Immediate | 2014 | Coal | CC | 100 | Fossil-Steam | SERC | Off-Peak | 279.9 | 54 | 1 | 1 | 1160-First reheater | D1-Forced - Immediate | 100-Fossil-Steam
1160 | First reheater | Boiler | Boiler Tube Fireside Slagging or Fouling | D1 | Forced - Immediate | 2014 | Coal | CC | 100 | Fossil-Steam | RFC | Summer | 346.5 | 14 | 1 | 1 | 1160-First reheater | D1-Forced - Immediate | 100-Fossil-Steam
1160 | First reheater | Boiler | Boiler Tube Fireside Slagging or Fouling | D1 | Forced - Immediate | 2014 | Coal | CC | 100 | Fossil-Steam | MRO | Winter | 1785 | 70 | 1 | 1 | 1160-First reheater | D1-Forced - Immediate | 100-Fossil-Steam
1160 | First reheater | Boiler | Boiler Tube Fireside Slagging or Fouling | D1 | Forced - Immediate | 2014 | Coal | CC | 100 | Fossil-Steam | RFC | Winter | 2123.3332 | 200 | 1 | 1 | 1160-First reheater | D1-Forced - Immediate | 100-Fossil-Steam
1160 | First reheater | Boiler | Boiler Tube Fireside Slagging or Fouling | D1 | Forced - Immediate | 2014 | Coal | LI | 100 | Fossil-Steam | MRO | Summer | 1304.8 | 112 | 1 | 1 | 1160-First reheater | D1-Forced - Immediate | 100-Fossil-Steam
1160 | First reheater | Boiler | Boiler Tube Fireside Slagging or Fouling | U1 | Forced - Immediate | 2014 | Coal | CC | 100 | Fossil-Steam | RFC | Off-Peak | 52674.4998 | 510 | 1 | 1 | 1160-First reheater | U1-Forced - Immediate | 100-Fossil-Steam
1160 | First reheater | Boiler | Boiler Tube Fireside Slagging or Fouling | D1 | Forced - Immediate | 2014 | Coal | CC | 100 | Fossil-Steam | SERC | Off-Peak | 33.7333 | 46 | 1 | 1 | 1160-First reheater | D1-Forced - Immediate | 100-Fossil-Steam
1160 | First reheater | Boiler | Boiler Tube Fireside Slagging or Fouling | D1 | Forced - Immediate | 2014 | Coal | CC | 100 | Fossil-Steam | SERC | Off-Peak | 154.1667 | 50 | 1 | 1 | 1160-First reheater | D1-Forced - Immediate | 100-Fossil-Steam
1160 | First reheater | Boiler | Boiler Tube Fireside Slagging or Fouling | D1 | Forced - Immediate | 2014 | Coal | CC | 100 | Fossil-Steam | SERC | Off-Peak | 425.25 | 81 | 1 | 1 | 1160-First reheater | D1-Forced - Immediate | 100-Fossil-Steam
1160 | First reheater | Boiler | Boiler Tube Fireside Slagging or Fouling | D1 | Forced - Immediate | 2014 | Coal | CC | 100 | Fossil-Steam | SERC | Off-Peak | 457.4666 | 73 | 1 | 1 | 1160-First reheater | D1-Forced - Immediate | 100-Fossil-Steam
1160 | First reheater | Boiler | Boiler Tube Fireside Slagging or Fouling | D1 | Forced - Immediate | 2014 | Coal | CC | 100 | Fossil-Steam | SERC | Off-Peak | 639.1666 | 118 | 1 | 1 | 1160-First reheater | D1-Forced - Immediate | 100-Fossil-Steam
1160 | First reheater | Boiler | Boiler Tube Fireside Slagging or Fouling | D1 | Forced - Immediate | 2014 | Coal | CC | 100 | Fossil-Steam | SERC | Off-Peak | 661.2333 | 83 | 1 | 1 | 1160-First reheater | D1-Forced - Immediate | 100-Fossil-Steam
1160 | First reheater | Boiler | Boiler Tube Fireside Slagging or Fouling | D1 | Forced - Immediate | 2014 | Coal | CC | 100 | Fossil-Steam | MRO | Off-Peak | 7470 | 249 | 1 | 1 | 1160-First reheater | D1-Forced - Immediate | 100-Fossil-Steam
1160 | First reheater | Boiler | Boiler Tube Fireside Slagging or Fouling | D1 | Forced - Immediate | 2014 | Coal | CC | 100 | Fossil-Steam | MRO | Summer | 262.35 | 9 | 1 | 1 | 1160-First reheater | D1-Forced - Immediate | 100-Fossil-Steam
1160 | First reheater | Boiler | Boiler Tube Fireside Slagging or Fouling | D1 | Forced - Immediate | 2014 | Coal | CC | 100 | Fossil-Steam | MRO | Summer | 4697.3333 | 10 | 1 | 1 | 1160-First reheater | D1-Forced - Immediate | 100-Fossil-Steam
1160 | First reheater | Boiler | Boiler Tube Fireside Slagging or Fouling | D1 | Forced - Immediate | 2014 | Coal | CC | 100 | Fossil-Steam | WECC | Off-Peak | 6 | 10 | 1 | 1 | 1160-First reheater | D1-Forced - Immediate | 100-Fossil-Steam
1160 | First reheater | Boiler | Boiler Tube Fireside Slagging or Fouling | D1 | Forced - Immediate | 2014 | Coal | CC | 100 | Fossil-Steam | SERC | Off-Peak | 26.4333 | 61 | 1 | 1 | 1160-First reheater | D1-Forced - Immediate | 100-Fossil-Steam
1160 | First reheater | Boiler | Boiler Tube Fireside Slagging or Fouling | D1 | Forced - Immediate | 2014 | Coal | CC | 100 | Fossil-Steam | SERC | Off-Peak | 101.6 | 24 | 1 | 1 | 1160-First reheater | D1-Forced - Immediate | 100-Fossil-Steam
1160 | First reheater | Boiler | Boiler Tube Fireside Slagging or Fouling | D1 | Forced - Immediate | 2014 | Coal | CC | 100 | Fossil-Steam | MRO | Off-Peak | 194 | 1 | 1 | 1 | 1160-First reheater | D1-Forced - Immediate | 100-Fossil-Steam
1160 | First reheater | Boiler | Boiler Tube Fireside Slagging or Fouling | D1 | Forced - Immediate | 2014 | Coal | CC | 100 | Fossil-Steam | SERC | Off-Peak | 285.0833 | 55 | 1 | 1 | 1160-First reheater | D1-Forced - Immediate | 100-Fossil-Steam
1160 | First reheater | Boiler | Boiler Tube Fireside Slagging or Fouling | D1 | Forced - Immediate | 2014 | Coal | CC | 100 | Fossil-Steam | SERC | Off-Peak | 337.2833 | 59 | 1 | 1 | 1160-First reheater | D1-Forced - Immediate | 100-Fossil-Steam
1160 | First reheater | Boiler | Boiler Tube Fireside Slagging or Fouling | D1 | Forced - Immediate | 2014 | Coal | CC | 100 | Fossil-Steam | SERC | Off-Peak | 776.2666 | 82 | 1 | 1 | 1160-First reheater | D1-Forced - Immediate | 100-Fossil-Steam
1160 | First reheater | Boiler | Boiler Tube Fireside Slagging or Fouling | D1 | Forced - Immediate | 2014 | Coal | CC | 100 | Fossil-Steam | RFC | Off-Peak | 7315.5 | 90 | 1 | 1 | 1160-First reheater | D1-Forced - Immediate | 100-Fossil-Steam
1160 | First reheater | Boiler | Boiler Tube Fireside Slagging or Fouling | D1 | Forced - Immediate | 2014 | Coal | CC | 100 | Fossil-Steam | RFC | Off-Peak | 7507.0998 | 246 | 1 | 1 | 1160-First reheater | D1-Forced - Immediate | 100-Fossil-Steam
1160 | First reheater | Boiler | Boiler Tube Fireside Slagging or Fouling | D1 | Forced - Immediate | 2014 | Coal | CC | 100 | Fossil-Steam | SERC | Summer | 10.8333 | 5 | 1 | 1 | 1160-First reheater | D1-Forced - Immediate | 100-Fossil-Steam
1160 | First reheater | Boiler | Boiler Tube Fireside Slagging or Fouling | D1 | Forced - Immediate | 2014 | Coal | CC | 100 | Fossil-Steam | RFC | Summer | 65.8333 | 50 | 1 | 1 | 1160-First reheater | D1-Forced - Immediate | 100-Fossil-Steam
1160 | First reheater | Boiler | Boiler Tube Fireside Slagging or Fouling | D1 | Forced - Immediate | 2014 | Coal | CC | 100 | Fossil-Steam | SERC | Winter | 358.3333 | 172 | 1 | 1 | 1160-First reheater | D1-Forced - Immediate | 100-Fossil-Steam
1160 | First reheater | Boiler | Boiler Tube Fireside Slagging or Fouling | D1 | Forced - Immediate | 2014 | Coal | CC | 100 | Fossil-Steam | RFC | Winter | 460.8333 | 50 | 1 | 1 | 1160-First reheater | D1-Forced - Immediate | 100-Fossil-Steam
1160 | First reheater | Boiler | Boiler Tube Fireside Slagging or Fouling | D1 | Forced - Immediate | 2014 | Coal | CC | 100 | Fossil-Steam | MRO | Winter | 1072.5 | 65 | 1 | 1 | 1160-First reheater | D1-Forced - Immediate | 100-Fossil-Steam
1160 | First reheater | Boiler | Boiler Tube Fireside Slagging or Fouling | D1 | Forced - Immediate | 2014 | Coal | CC | 100 | Fossil-Steam | RFC | Winter | 6555 | 150 | 1 | 1 | 1160-First reheater | D1-Forced - Immediate | 100-Fossil-Steam
1160 | First reheater | Boiler | Boiler Tube Fireside Slagging or Fouling | D1 | Forced - Immediate | 2014 | Coal | LI | 100 | Fossil-Steam | MRO | Summer | 976.9333 | 68 | 1 | 1 | 1160-First reheater | D1-Forced - Immediate | 100-Fossil-Steam
1160 | First reheater | Boiler | Boiler Tube Fireside Slagging or Fouling | U1 | Forced - Immediate | 2014 | Coal | CC | 100 | Fossil-Steam | MRO | Off-Peak | 217320.2665 | 524 | 1 | 1 | 1160-First reheater | U1-Forced - Immediate | 100-Fossil-Steam
1160 | First reheater | Boiler | Boiler Tube Fireside Slagging or Fouling | D1 | Forced - Immediate | 2014 | Coal | CC | 100 | Fossil-Steam | SERC | Off-Peak | 17.0667 | 32 | 1 | 1 | 1160-First reheater | D1-Forced - Immediate | 100-Fossil-Steam
1160 | First reheater | Boiler | Boiler Tube Fireside Slagging or Fouling | D1 | Forced - Immediate | 2014 | Coal | CC | 100 | Fossil-Steam | MRO | Off-Peak | 105.0167 | 1 | 1 | 1 | 1160-First reheater | D1-Forced - Immediate | 100-Fossil-Steam
1160 | First reheater | Boiler | Boiler Tube Fireside Slagging or Fouling | D1 | Forced - Immediate | 2014 | Coal | CC | 100 | Fossil-Steam | RFC | Off-Peak | 1088.9999 | 270 | 1 | 1 | 1160-First reheater | D1-Forced - Immediate | 100-Fossil-Steam
1160 | First reheater | Boiler | Boiler Tube Fireside Slagging or Fouling | D1 | Forced - Immediate | 2014 | Coal | CC | 100 | Fossil-Steam | RFC | Winter | 1099.8333 | 10 | 1 | 1 | 1160-First reheater | D1-Forced - Immediate | 100-Fossil-Steam
1160 | First reheater | Boiler | Boiler Tube Fireside Slagging or Fouling | D1 | Forced - Immediate | 2014 | Coal | CC | 100 | Fossil-Steam | RFC | Winter | 1169.9999 | 270 | 1 | 1 | 1160-First reheater | D1-Forced - Immediate | 100-Fossil-Steam
1160 | First reheater | Boiler | Boiler Tube Fireside Slagging or Fouling | U1 | Forced - Immediate | 2014 | Coal | CC | 100 | Fossil-Steam | SERC | Winter | 13095.3332 | 520 | 1 | 1 | 1160-First reheater | U1-Forced - Immediate | 100-Fossil-Steam
1160 | First reheater | Boiler | Boiler Tube Fireside Slagging or Fouling | U1 | Forced - Immediate | 2014 | Coal | CC | 100 | Fossil-Steam | MRO | Winter | 20446.5332 | 532 | 1 | 1 | 1160-First reheater | U1-Forced - Immediate | 100-Fossil-Steam
1160 | First reheater | Boiler | Boiler Tube Fireside Slagging or Fouling | U1 | Forced - Immediate | 2014 | Coal | CC | 100 | Fossil-Steam | RFC | Winter | 61009.9998 | 600 | 1 | 1 | 1160-First reheater | U1-Forced - Immediate | 100-Fossil-Steam
1160 | First reheater | Boiler | Boiler Tube Fireside Slagging or Fouling | D1 | Forced - Immediate | 2014 | Coal | CC | 100 | Fossil-Steam | SERC | Off-Peak | 9.3333 | 28 | 1 | 1 | 1160-First reheater | D1-Forced - Immediate | 100-Fossil-Steam
1160 | First reheater | Boiler | Boiler Tube Fireside Slagging or Fouling | D1 | Forced - Immediate | 2014 | Coal | CC | 100 | Fossil-Steam | SERC | Off-Peak | 91.6667 | 50 | 1 | 1 | 1160-First reheater | D1-Forced - Immediate | 100-Fossil-Steam
1160 | First reheater | Boiler | Boiler Tube Fireside Slagging or Fouling | D1 | Forced - Immediate | 2014 | Coal | CC | 100 | Fossil-Steam | SERC | Off-Peak | 112.8 | 72 | 1 | 1 | 1160-First reheater | D1-Forced - Immediate | 100-Fossil-Steam
1160 | First reheater | Boiler | Boiler Tube Fireside Slagging or Fouling | D1 | Forced - Immediate | 2014 | Coal | CC | 100 | Fossil-Steam | MRO | Off-Peak | 270.95 | 3 | 1 | 1 | 1160-First reheater | D1-Forced - Immediate | 100-Fossil-Steam
1160 | First reheater | Boiler | Boiler Tube Fireside Slagging or Fouling | D1 | Forced - Immediate | 2014 | Coal | CC | 100 | Fossil-Steam | SERC | Off-Peak | 287 | 82 | 1 | 1 | 1160-First reheater | D1-Forced - Immediate | 100-Fossil-Steam
1160 | First reheater | Boiler | Boiler Tube Fireside Slagging or Fouling | D1 | Forced - Immediate | 2014 | Coal | CC | 100 | Fossil-Steam | SERC | Off-Peak | 684.6 | 163 | 1 | 1 | 1160-First reheater | D1-Forced - Immediate | 100-Fossil-Steam
1160 | First reheater | Boiler | Boiler Tube Fireside Slagging or Fouling | D1 | Forced - Immediate | 2014 | Coal | CC | 100 | Fossil-Steam | SERC | Off-Peak | 973.3331 | 365 | 1 | 1 | 1160-First reheater | D1-Forced - Immediate | 100-Fossil-Steam
1160 | First reheater | Boiler | Boiler Tube Fireside Slagging or Fouling | D1 | Forced - Immediate | 2014 | Coal | CC | 100 | Fossil-Steam | SERC | Off-Peak | 1086.2499 | 165 | 1 | 1 | 1160-First reheater | D1-Forced - Immediate | 100-Fossil-Steam
1160 | First reheater | Boiler | Boiler Tube Fireside Slagging or Fouling | D1 | Forced - Immediate | 2014 | Coal | CC | 100 | Fossil-Steam | RFC | Off-Peak | 2312.5332 | 256 | 1 | 1 | 1160-First reheater | D1-Forced - Immediate | 100-Fossil-Steam
1160 | First reheater | Boiler | Boiler Tube Fireside Slagging or Fouling | U1 | Forced - Immediate | 2014 | Coal | LI | 100 | Fossil-Steam | SERC | Off-Peak | 47370.6929 | 641.3 | 1 | 1 | 1160-First reheater | U1-Forced - Immediate | 100-Fossil-Steam
1160 | First reheater | Boiler | Boiler Tube Fireside Slagging or Fouling | U3 | Forced - Postponed | 2014 | Coal | CC | 100 | Fossil-Steam | RFC | Winter | 2530.9166 | 55 | 1 | 1 | 1160-First reheater | U3-Forced - Postponed | 100-Fossil-Steam
1160 | First reheater | Boiler | Boiler Tube Fireside Slagging or Fouling | D1 | Forced - Immediate | 2014 | Coal | CC | 100 | Fossil-Steam | MRO | Off-Peak | 1.6667 | 10 | 1 | 1 | 1160-First reheater | D1-Forced - Immediate | 100-Fossil-Steam
1160 | First reheater | Boiler | Boiler Tube Fireside Slagging or Fouling | D1 | Forced - Immediate | 2014 | Coal | CC | 100 | Fossil-Steam | SERC | Off-Peak | 33.7333 | 23 | 1 | 1 | 1160-First reheater | D1-Forced - Immediate | 100-Fossil-Steam
1160 | First reheater | Boiler | Boiler Tube Fireside Slagging or Fouling | D1 | Forced - Immediate | 2014 | Coal | CC | 100 | Fossil-Steam | SERC | Off-Peak | 99 | 27 | 1 | 1 | 1160-First reheater | D1-Forced - Immediate | 100-Fossil-Steam
1160 | First reheater | Boiler | Boiler Tube Fireside Slagging or Fouling | D1 | Forced - Immediate | 2014 | Coal | CC | 100 | Fossil-Steam | SERC | Off-Peak | 147.2 | 32 | 1 | 1 | 1160-First reheater | D1-Forced - Immediate | 100-Fossil-Steam
1160 | First reheater | Boiler | Boiler Tube Fireside Slagging or Fouling | D1 | Forced - Immediate | 2014 | Coal | CC | 100 | Fossil-Steam | WECC | Off-Peak | 220.3333 | 20 | 1 | 1 | 1160-First reheater | D1-Forced - Immediate | 100-Fossil-Steam
1160 | First reheater | Boiler | Boiler Tube Fireside Slagging or Fouling | D1 | Forced - Immediate | 2014 | Coal | CC | 100 | Fossil-Steam | SERC | Off-Peak | 236 | 118 | 1 | 1 | 1160-First reheater | D1-Forced - Immediate | 100-Fossil-Steam
1160 | First reheater | Boiler | Boiler Tube Fireside Slagging or Fouling | D1 | Forced - Immediate | 2014 | Coal | CC | 100 | Fossil-Steam | SERC | Off-Peak | 283.3333 | 136 | 1 | 1 | 1160-First reheater | D1-Forced - Immediate | 100-Fossil-Steam
1160 | First reheater | Boiler | Boiler Tube Fireside Slagging or Fouling | D1 | Forced - Immediate | 2014 | Coal | CC | 100 | Fossil-Steam | SERC | Off-Peak | 1054.0666 | 163 | 1 | 1 | 1160-First reheater | D1-Forced - Immediate | 100-Fossil-Steam
1160 | First reheater | Boiler | Boiler Tube Fireside Slagging or Fouling | D1 | Forced - Immediate | 2014 | Coal | CC | 100 | Fossil-Steam | RFC | Off-Peak | 1060 | 265 | 1 | 1 | 1160-First reheater | D1-Forced - Immediate | 100-Fossil-Steam
1160 | First reheater | Boiler | Boiler Tube Fireside Slagging or Fouling | D1 | Forced - Immediate | 2014 | Coal | CC | 100 | Fossil-Steam | MRO | Off-Peak | 2105.2332 | 274 | 1 | 1 | 1160-First reheater | D1-Forced - Immediate | 100-Fossil-Steam
1160 | First reheater | Boiler | Boiler Tube Fireside Slagging or Fouling | D1 | Forced - Immediate | 2014 | Coal | CC | 100 | Fossil-Steam | SERC | Off-Peak | 8060.5332 | 167 | 1 | 1 | 1160-First reheater | D1-Forced - Immediate | 100-Fossil-Steam
1160 | First reheater | Boiler | Boiler Tube Fireside Slagging or Fouling | D1 | Forced - Immediate | 2014 | Coal | CC | 100 | Fossil-Steam | SERC | Summer | 6.9667 | 11 | 1 | 1 | 1160-First reheater | D1-Forced - Immediate | 100-Fossil-Steam
1160 | First reheater | Boiler | Boiler Tube Fireside Slagging or Fouling | D1 | Forced - Immediate | 2014 | Coal | CC | 100 | Fossil-Steam | SERC | Summer | 59.4667 | 16 | 1 | 1 | 1160-First reheater | D1-Forced - Immediate | 100-Fossil-Steam
1160 | First reheater | Boiler | Boiler Tube Fireside Slagging or Fouling | D1 | Forced - Immediate | 2014 | Coal | CC | 100 | Fossil-Steam | SERC | Winter | 655.8333 | 50 | 1 | 1 | 1160-First reheater | D1-Forced - Immediate | 100-Fossil-Steam
1160 | First reheater | Boiler | Boiler Tube Fireside Slagging or Fouling | D3 | Forced - Postponed | 2014 | Coal | CC | 100 | Fossil-Steam | MRO | Summer | 5991.6665 | 250 | 1 | 1 | 1160-First reheater | D3-Forced - Postponed | 100-Fossil-Steam
1160 | First reheater | Boiler | Boiler Tube Fireside Slagging or Fouling | U1 | Forced - Immediate | 2014 | Coal | CC | 100 | Fossil-Steam | SERC | Off-Peak | 15786.75 | 155 | 1 | 1 | 1160-First reheater | U1-Forced - Immediate | 100-Fossil-Steam
1160 | First reheater | Boiler | Boiler Tube Fireside Slagging or Fouling | D1 | Forced - Immediate | 2014 | Coal | CC | 100 | Fossil-Steam | MRO | Off-Peak | 40 | 30 | 1 | 1 | 1160-First reheater | D1-Forced - Immediate | 100-Fossil-Steam
1160 | First reheater | Boiler | Boiler Tube Fireside Slagging or Fouling | D1 | Forced - Immediate | 2014 | Coal | CC | 100 | Fossil-Steam | SERC | Off-Peak | 108 | 60 | 1 | 1 | 1160-First reheater | D1-Forced - Immediate | 100-Fossil-Steam
1160 | First reheater | Boiler | Boiler Tube Fireside Slagging or Fouling | D1 | Forced - Immediate | 2014 | Coal | CC | 100 | Fossil-Steam | WECC | Off-Peak | 274 | 20 | 1 | 1 | 1160-First reheater | D1-Forced - Immediate | 100-Fossil-Steam
1160 | First reheater | Boiler | Boiler Tube Fireside Slagging or Fouling | D1 | Forced - Immediate | 2014 | Coal | CC | 100 | Fossil-Steam | SERC | Off-Peak | 623.4999 | 174 | 1 | 1 | 1160-First reheater | D1-Forced - Immediate | 100-Fossil-Steam
1160 | First reheater | Boiler | Boiler Tube Fireside Slagging or Fouling | D1 | Forced - Immediate | 2014 | Coal | CC | 100 | Fossil-Steam | SERC | Off-Peak | 964.4166 | 163 | 1 | 1 | 1160-First reheater | D1-Forced - Immediate | 100-Fossil-Steam
1160 | First reheater | Boiler | Boiler Tube Fireside Slagging or Fouling | D1 | Forced - Immediate | 2014 | Coal | CC | 100 | Fossil-Steam | MRO | Off-Peak | 4371 | 124 | 1 | 1 | 1160-First reheater | D1-Forced - Immediate | 100-Fossil-Steam
1160 | First reheater | Boiler | Boiler Tube Fireside Slagging or Fouling | D1 | Forced - Immediate | 2014 | Coal | CC | 100 | Fossil-Steam | SERC | Winter | 154.4333 | 82 | 1 | 1 | 1160-First reheater | D1-Forced - Immediate | 100-Fossil-Steam
1160 | First reheater | Boiler | Boiler Tube Fireside Slagging or Fouling | D1 | Forced - Immediate | 2014 | Coal | CC | 100 | Fossil-Steam | RFC | Winter | 192 | 48 | 1 | 1 | 1160-First reheater | D1-Forced - Immediate | 100-Fossil-Steam
1160 | First reheater | Boiler | Boiler Tube Fireside Slagging or Fouling | D1 | Forced - Immediate | 2014 | Coal | CC | 100 | Fossil-Steam | RFC | Winter | 204.6667 | 10 | 1 | 1 | 1160-First reheater | D1-Forced - Immediate | 100-Fossil-Steam
1160 | First reheater | Boiler | Boiler Tube Fireside Slagging or Fouling | D1 | Forced - Immediate | 2014 | Coal | CC | 100 | Fossil-Steam | SERC | Winter | 484.2333 | 73 | 1 | 1 | 1160-First reheater | D1-Forced - Immediate | 100-Fossil-Steam
1160 | First reheater | Boiler | Boiler Tube Fireside Slagging or Fouling | D3 | Forced - Postponed | 2014 | Coal | CC | 100 | Fossil-Steam | RFC | Summer | 32.5 | 26 | 1 | 1 | 1160-First reheater | D3-Forced - Postponed | 100-Fossil-Steam
1160 | First reheater | Boiler | Boiler Tube Fireside Slagging or Fouling | U1 | Forced - Immediate | 2014 | Coal | CC | 100 | Fossil-Steam | RFC | Summer | 60537 | 510 | 1 | 1 | 1160-First reheater | U1-Forced - Immediate | 100-Fossil-Steam
1160 | First reheater | Boiler | Boiler Tube Fireside Slagging or Fouling | D1 | Forced - Immediate | 2014 | Coal | CC | 100 | Fossil-Steam | SERC | Off-Peak | 129.1667 | 50 | 1 | 1 | 1160-First reheater | D1-Forced - Immediate | 100-Fossil-Steam
1160 | First reheater | Boiler | Boiler Tube Fireside Slagging or Fouling | D1 | Forced - Immediate | 2014 | Coal | CC | 100 | Fossil-Steam | WECC | Off-Peak | 179 | 30 | 1 | 1 | 1160-First reheater | D1-Forced - Immediate | 100-Fossil-Steam
1160 | First reheater | Boiler | Boiler Tube Fireside Slagging or Fouling | D1 | Forced - Immediate | 2014 | Coal | CC | 100 | Fossil-Steam | MRO | Off-Peak | 218.25 | 3 | 1 | 1 | 1160-First reheater | D1-Forced - Immediate | 100-Fossil-Steam
1160 | First reheater | Boiler | Boiler Tube Fireside Slagging or Fouling | D1 | Forced - Immediate | 2014 | Coal | CC | 100 | Fossil-Steam | SERC | Off-Peak | 467.2 | 73 | 1 | 1 | 1160-First reheater | D1-Forced - Immediate | 100-Fossil-Steam
1160 | First reheater | Boiler | Boiler Tube Fireside Slagging or Fouling | D1 | Forced - Immediate | 2014 | Coal | CC | 100 | Fossil-Steam | MRO | Off-Peak | 529.6667 | 10 | 1 | 1 | 1160-First reheater | D1-Forced - Immediate | 100-Fossil-Steam
1160 | First reheater | Boiler | Boiler Tube Fireside Slagging or Fouling | D1 | Forced - Immediate | 2014 | Coal | CC | 100 | Fossil-Steam | SERC | Off-Peak | 634.3332 | 173 | 1 | 1 | 1160-First reheater | D1-Forced - Immediate | 100-Fossil-Steam
1160 | First reheater | Boiler | Boiler Tube Fireside Slagging or Fouling | D1 | Forced - Immediate | 2014 | Coal | CC | 100 | Fossil-Steam | MRO | Summer | 166.25 | 35 | 1 | 1 | 1160-First reheater | D1-Forced - Immediate | 100-Fossil-Steam
1160 | First reheater | Boiler | Boiler Tube Fireside Slagging or Fouling | D1 | Forced - Immediate | 2014 | Coal | CC | 100 | Fossil-Steam | MRO | Summer | 440.55 | 9 | 1 | 1 | 1160-First reheater | D1-Forced - Immediate | 100-Fossil-Steam
1160 | First reheater | Boiler | Boiler Tube Fireside Slagging or Fouling | D1 | Forced - Immediate | 2014 | Coal | CC | 100 | Fossil-Steam | RFC | Summer | 537 | 10 | 1 | 1 | 1160-First reheater | D1-Forced - Immediate | 100-Fossil-Steam
1160 | First reheater | Boiler | Boiler Tube Fireside Slagging or Fouling | D1 | Forced - Immediate | 2014 | Coal | CC | 100 | Fossil-Steam | SERC | Winter | 33.6 | 28 | 1 | 1 | 1160-First reheater | D1-Forced - Immediate | 100-Fossil-Steam
1160 | First reheater | Boiler | Boiler Tube Fireside Slagging or Fouling | D1 | Forced - Immediate | 2014 | Coal | CC | 100 | Fossil-Steam | SERC | Winter | 956.9999 | 198 | 1 | 1 | 1160-First reheater | D1-Forced - Immediate | 100-Fossil-Steam
1160 | First reheater | Boiler | Boiler Tube Fireside Slagging or Fouling | D3 | Forced - Postponed | 2014 | Coal | CC | 100 | Fossil-Steam | RFC | Summer | 9.9167 | 35 | 1 | 1 | 1160-First reheater | D3-Forced - Postponed | 100-Fossil-Steam
1160 | First reheater | Boiler | Boiler Tube Fireside Slagging or Fouling | D3 | Forced - Postponed | 2014 | Coal | LI | 100 | Fossil-Steam | MRO | Summer | 790 | 120 | 1 | 1 | 1160-First reheater | D3-Forced - Postponed | 100-Fossil-Steam
1160 | First reheater | Boiler | Boiler Tube Fireside Slagging or Fouling | U3 | Forced - Postponed | 2014 | Coal | CC | 100 | Fossil-Steam | RFC | Winter | 4774.9166 | 55 | 1 | 1 | 1160-First reheater | U3-Forced - Postponed | 100-Fossil-Steam
1170 | Second reheater | Boiler | Boiler Tube Fireside Slagging or Fouling | D1 | Forced - Immediate | 2014 | Coal | CC | 100 | Fossil-Steam | RFC | Winter | 5683.3333 | 50 | 1 | 1 | 1170-Second reheater | D1-Forced - Immediate | 100-Fossil-Steam
1170 | Second reheater | Boiler | Boiler Tube Fireside Slagging or Fouling | D1 | Forced - Immediate | 2014 | Coal | CC | 100 | Fossil-Steam | RFC | Winter | 256.5 | 38 | 1 | 1 | 1170-Second reheater | D1-Forced - Immediate | 100-Fossil-Steam
1170 | Second reheater | Boiler | Boiler Tube Fireside Slagging or Fouling | D1 | Forced - Immediate | 2014 | Coal | CC | 100 | Fossil-Steam | RFC | Winter | 63.75 | 51 | 1 | 1 | 1170-Second reheater | D1-Forced - Immediate | 100-Fossil-Steam
1170 | Second reheater | Boiler | Boiler Tube Fireside Slagging or Fouling | D1 | Forced - Immediate | 2014 | Coal | CC | 100 | Fossil-Steam | MRO | Winter | 129.75 | 45 | 1 | 1 | 1170-Second reheater | D1-Forced - Immediate | 100-Fossil-Steam
1170 | Second reheater | Boiler | Boiler Tube Fireside Slagging or Fouling | D1 | Forced - Immediate | 2014 | Coal | CC | 100 | Fossil-Steam | RFC | Winter | 696 | 60 | 1 | 1 | 1170-Second reheater | D1-Forced - Immediate | 100-Fossil-Steam
1170 | Second reheater | Boiler | Boiler Tube Fireside Slagging or Fouling | D1 | Forced - Immediate | 2014 | Coal | CC | 100 | Fossil-Steam | RFC | Winter | 772.1667 | 41 | 1 | 1 | 1170-Second reheater | D1-Forced - Immediate | 100-Fossil-Steam
1170 | Second reheater | Boiler | Boiler Tube Fireside Slagging or Fouling | D1 | Forced - Immediate | 2014 | Coal | CC | 100 | Fossil-Steam | RFC | Winter | 204 | 51 | 1 | 1 | 1170-Second reheater | D1-Forced - Immediate | 100-Fossil-Steam
1170 | Second reheater | Boiler | Boiler Tube Fireside Slagging or Fouling | D1 | Forced - Immediate | 2014 | Coal | LI | 100 | Fossil-Steam | MRO | Summer | 729 | 54 | 1 | 1 | 1170-Second reheater | D1-Forced - Immediate | 100-Fossil-Steam
1170 | Second reheater | Boiler | Boiler Tube Fireside Slagging or Fouling | D1 | Forced - Immediate | 2014 | Coal | LI | 100 | Fossil-Steam | MRO | Summer | 1069.3 | 102 | 1 | 1 | 1170-Second reheater | D1-Forced - Immediate | 100-Fossil-Steam
1170 | Second reheater | Boiler | Boiler Tube Fireside Slagging or Fouling | D1 | Forced - Immediate | 2014 | Coal | CC | 100 | Fossil-Steam | MRO | Winter | 638.9166 | 55 | 1 | 1 | 1170-Second reheater | D1-Forced - Immediate | 100-Fossil-Steam
1170 | Second reheater | Boiler | Boiler Tube Fireside Slagging or Fouling | D1 | Forced - Immediate | 2014 | Coal | CC | 100 | Fossil-Steam | RFC | Off-Peak | 176 | 22 | 1 | 1 | 1170-Second reheater | D1-Forced - Immediate | 100-Fossil-Steam
1170 | Second reheater | Boiler | Boiler Tube Fireside Slagging or Fouling | D1 | Forced - Immediate | 2014 | Coal | OS | 800 | Miscellaneous | NPCC | Summer | 13.2167 | 13 | 1 | 1 | 1170-Second reheater | D1-Forced - Immediate | 800-Miscellaneous
1170 | Second reheater | Boiler | Boiler Tube Fireside Slagging or Fouling | D1 | Forced - Immediate | 2014 | Coal | OS | 800 | Miscellaneous | NPCC | Summer | 18.2 | 21 | 1 | 1 | 1170-Second reheater | D1-Forced - Immediate | 800-Miscellaneous
1180 | Economizer | Boiler | Boiler Tube Fireside Slagging or Fouling | D1 | Forced - Immediate | 2014 | Coal | CC | 100 | Fossil-Steam | MRO | Off-Peak | 98 | 56 | 1 | 1 | 1180-Economizer | D1-Forced - Immediate | 100-Fossil-Steam
1180 | Economizer | Boiler | Boiler Tube Fireside Slagging or Fouling | D1 | Forced - Immediate | 2014 | Coal | CC | 100 | Fossil-Steam | RFC | Off-Peak | 1449.8 | 33 | 1 | 1 | 1180-Economizer | D1-Forced - Immediate | 100-Fossil-Steam
1180 | Economizer | Boiler | Boiler Tube Fireside Slagging or Fouling | D1 | Forced - Immediate | 2014 | Coal | CC | 100 | Fossil-Steam | MRO | Off-Peak | 1914 | 20 | 1 | 1 | 1180-Economizer | D1-Forced - Immediate | 100-Fossil-Steam
1180 | Economizer | Boiler | Boiler Tube Fireside Slagging or Fouling | D1 | Forced - Immediate | 2014 | Coal | CC | 100 | Fossil-Steam | RFC | Off-Peak | 2196 | 48 | 1 | 1 | 1180-Economizer | D1-Forced - Immediate | 100-Fossil-Steam
1180 | Economizer | Boiler | Boiler Tube Fireside Slagging or Fouling | D1 | Forced - Immediate | 2014 | Coal | CC | 100 | Fossil-Steam | MRO | Summer | 330 | 45 | 1 | 1 | 1180-Economizer | D1-Forced - Immediate | 100-Fossil-Steam
1180 | Economizer | Boiler | Boiler Tube Fireside Slagging or Fouling | D1 | Forced - Immediate | 2014 | Coal | CC | 100 | Fossil-Steam | MRO | Summer | 1286.25 | 45 | 1 | 2 | 1180-Economizer | D1-Forced - Immediate | 100-Fossil-Steam
1180 | Economizer | Boiler | Boiler Tube Fireside Slagging or Fouling | D1 | Forced - Immediate | 2014 | Coal | CC | 100 | Fossil-Steam | MRO | Summer | 2464.5 | 45 | 1 | 1 | 1180-Economizer | D1-Forced - Immediate | 100-Fossil-Steam
1180 | Economizer | Boiler | Boiler Tube Fireside Slagging or Fouling | D1 | Forced - Immediate | 2014 | Coal | CC | 100 | Fossil-Steam | MRO | Winter | 3348.3333 | 20 | 1 | 1 | 1180-Economizer | D1-Forced - Immediate | 100-Fossil-Steam
1180 | Economizer | Boiler | Boiler Tube Fireside Slagging or Fouling | D1 | Forced - Immediate | 2014 | Coal | CC | 100 | Fossil-Steam | MRO | Off-Peak | 2049 | 20 | 1 | 1 | 1180-Economizer | D1-Forced - Immediate | 100-Fossil-Steam
1180 | Economizer | Boiler | Boiler Tube Fireside Slagging or Fouling | D1 | Forced - Immediate | 2014 | Coal | CC | 100 | Fossil-Steam | MRO | Off-Peak | 3511.5 | 45 | 1 | 1 | 1180-Economizer | D1-Forced - Immediate | 100-Fossil-Steam
1180 | Economizer | Boiler | Boiler Tube Fireside Slagging or Fouling | D1 | Forced - Immediate | 2014 | Coal | CC | 100 | Fossil-Steam | MRO | Summer | 5.15 | 1 | 1 | 1 | 1180-Economizer | D1-Forced - Immediate | 100-Fossil-Steam
1180 | Economizer | Boiler | Boiler Tube Fireside Slagging or Fouling | D1 | Forced - Immediate | 2014 | Coal | CC | 100 | Fossil-Steam | MRO | Summer | 59.8 | 1 | 1 | 1 | 1180-Economizer | D1-Forced - Immediate | 100-Fossil-Steam
1180 | Economizer | Boiler | Boiler Tube Fireside Slagging or Fouling | D1 | Forced - Immediate | 2014 | Coal | CC | 100 | Fossil-Steam | MRO | Summer | 355.3667 | 7 | 1 | 1 | 1180-Economizer | D1-Forced - Immediate | 100-Fossil-Steam
1180 | Economizer | Boiler | Boiler Tube Fireside Slagging or Fouling | D1 | Forced - Immediate | 2014 | Coal | CC | 100 | Fossil-Steam | MRO | Summer | 1270.5 | 45 | 1 | 1 | 1180-Economizer | D1-Forced - Immediate | 100-Fossil-Steam
1180 | Economizer | Boiler | Boiler Tube Fireside Slagging or Fouling | D1 | Forced - Immediate | 2014 | Coal | CC | 100 | Fossil-Steam | RFC | Winter | 275.2333 | 23 | 1 | 1 | 1180-Economizer | D1-Forced - Immediate | 100-Fossil-Steam
1180 | Economizer | Boiler | Boiler Tube Fireside Slagging or Fouling | D1 | Forced - Immediate | 2014 | Coal | CC | 100 | Fossil-Steam | RFC | Winter | 1287 | 33 | 1 | 1 | 1180-Economizer | D1-Forced - Immediate | 100-Fossil-Steam
1180 | Economizer | Boiler | Boiler Tube Fireside Slagging or Fouling | D1 | Forced - Immediate | 2014 | Coal | CC | 100 | Fossil-Steam | MRO | Winter | 1735 | 20 | 1 | 1 | 1180-Economizer | D1-Forced - Immediate | 100-Fossil-Steam
1180 | Economizer | Boiler | Boiler Tube Fireside Slagging or Fouling | U3 | Forced - Postponed | 2014 | Coal | CC | 100 | Fossil-Steam | MRO | Winter | 1404.5666 | 58 | 1 | 1 | 1180-Economizer | U3-Forced - Postponed | 100-Fossil-Steam
1180 | Economizer | Boiler | Boiler Tube Fireside Slagging or Fouling | D1 | Forced - Immediate | 2014 | Coal | CC | 100 | Fossil-Steam | MRO | Off-Peak | 1042.5 | 45 | 1 | 1 | 1180-Economizer | D1-Forced - Immediate | 100-Fossil-Steam
1180 | Economizer | Boiler | Boiler Tube Fireside Slagging or Fouling | D1 | Forced - Immediate | 2014 | Coal | CC | 100 | Fossil-Steam | MRO | Off-Peak | 1250.6667 | 20 | 1 | 1 | 1180-Economizer | D1-Forced - Immediate | 100-Fossil-Steam
1180 | Economizer | Boiler | Boiler Tube Fireside Slagging or Fouling | D1 | Forced - Immediate | 2014 | Coal | CC | 100 | Fossil-Steam | MRO | Off-Peak | 2537 | 30 | 1 | 1 | 1180-Economizer | D1-Forced - Immediate | 100-Fossil-Steam
1180 | Economizer | Boiler | Boiler Tube Fireside Slagging or Fouling | D1 | Forced - Immediate | 2014 | Coal | CC | 100 | Fossil-Steam | MRO | Summer | 9.7833 | 1 | 1 | 1 | 1180-Economizer | D1-Forced - Immediate | 100-Fossil-Steam
1180 | Economizer | Boiler | Boiler Tube Fireside Slagging or Fouling | D1 | Forced - Immediate | 2014 | Coal | CC | 100 | Fossil-Steam | MRO | Summer | 22.25 | 5 | 1 | 1 | 1180-Economizer | D1-Forced - Immediate | 100-Fossil-Steam
1180 | Economizer | Boiler | Boiler Tube Fireside Slagging or Fouling | D1 | Forced - Immediate | 2014 | Coal | CC | 100 | Fossil-Steam | MRO | Summer | 3969 | 45 | 1 | 1 | 1180-Economizer | D1-Forced - Immediate | 100-Fossil-Steam
1180 | Economizer | Boiler | Boiler Tube Fireside Slagging or Fouling | D1 | Forced - Immediate | 2014 | Coal | CC | 100 | Fossil-Steam | MRO | Summer | 5562.75 | 45 | 1 | 1 | 1180-Economizer | D1-Forced - Immediate | 100-Fossil-Steam
1180 | Economizer | Boiler | Boiler Tube Fireside Slagging or Fouling | U2 | Forced - Delayed | 2014 | Coal | LI | 100 | Fossil-Steam | TRE | Off-Peak | 14305.5831 | 395 | 1 | 1 | 1180-Economizer | U2-Forced - Delayed | 100-Fossil-Steam
1180 | Economizer | Boiler | Boiler Tube Fireside Slagging or Fouling | U2 | Forced - Delayed | 2014 | Coal | LI | 100 | Fossil-Steam | TRE | Winter | 21178.5831 | 395 | 1 | 1 | 1180-Economizer | U2-Forced - Delayed | 100-Fossil-Steam
1180 | Economizer | Boiler | Boiler Tube Fireside Slagging or Fouling | D1 | Forced - Immediate | 2014 | Coal | CC | 100 | Fossil-Steam | RFC | Off-Peak | 5239.7833 | 23 | 1 | 1 | 1180-Economizer | D1-Forced - Immediate | 100-Fossil-Steam
1180 | Economizer | Boiler | Boiler Tube Fireside Slagging or Fouling | D1 | Forced - Immediate | 2014 | Coal | CC | 100 | Fossil-Steam | MRO | Summer | 2.5 | 10 | 1 | 1 | 1180-Economizer | D1-Forced - Immediate | 100-Fossil-Steam
1180 | Economizer | Boiler | Boiler Tube Fireside Slagging or Fouling | D1 | Forced - Immediate | 2014 | Coal | CC | 100 | Fossil-Steam | MRO | Summer | 410.6667 | 20 | 1 | 1 | 1180-Economizer | D1-Forced - Immediate | 100-Fossil-Steam
1180 | Economizer | Boiler | Boiler Tube Fireside Slagging or Fouling | D1 | Forced - Immediate | 2014 | Coal | CC | 100 | Fossil-Steam | MRO | Summer | 6643.5 | 45 | 1 | 1 | 1180-Economizer | D1-Forced - Immediate | 100-Fossil-Steam
1180 | Economizer | Boiler | Boiler Tube Fireside Slagging or Fouling | D1 | Forced - Immediate | 2014 | Coal | CC | 100 | Fossil-Steam | MRO | Summer | 10824.75 | 45 | 1 | 1 | 1180-Economizer | D1-Forced - Immediate | 100-Fossil-Steam
1180 | Economizer | Boiler | Boiler Tube Fireside Slagging or Fouling | U2 | Forced - Delayed | 2014 | Coal | LI | 100 | Fossil-Steam | TRE | Off-Peak | 12192.3331 | 395 | 1 | 1 | 1180-Economizer | U2-Forced - Delayed | 100-Fossil-Steam
1180 | Economizer | Boiler | Boiler Tube Fireside Slagging or Fouling | D1 | Forced - Immediate | 2014 | Coal | CC | 100 | Fossil-Steam | RFC | Off-Peak | 241.45 | 33 | 1 | 1 | 1180-Economizer | D1-Forced - Immediate | 100-Fossil-Steam
1180 | Economizer | Boiler | Boiler Tube Fireside Slagging or Fouling | D1 | Forced - Immediate | 2014 | Coal | CC | 100 | Fossil-Steam | MRO | Off-Peak | 853.5 | 45 | 1 | 1 | 1180-Economizer | D1-Forced - Immediate | 100-Fossil-Steam
1180 | Economizer | Boiler | Boiler Tube Fireside Slagging or Fouling | D1 | Forced - Immediate | 2014 | Coal | CC | 100 | Fossil-Steam | RFC | Off-Peak | 1116.7333 | 28 | 1 | 1 | 1180-Economizer | D1-Forced - Immediate | 100-Fossil-Steam
1180 | Economizer | Boiler | Boiler Tube Fireside Slagging or Fouling | D1 | Forced - Immediate | 2014 | Coal | CC | 100 | Fossil-Steam | MRO | Off-Peak | 1156.5 | 45 | 1 | 1 | 1180-Economizer | D1-Forced - Immediate | 100-Fossil-Steam
1180 | Economizer | Boiler | Boiler Tube Fireside Slagging or Fouling | D1 | Forced - Immediate | 2014 | Coal | CC | 100 | Fossil-Steam | MRO | Off-Peak | 1476.3333 | 20 | 1 | 1 | 1180-Economizer | D1-Forced - Immediate | 100-Fossil-Steam
1180 | Economizer | Boiler | Boiler Tube Fireside Slagging or Fouling | D1 | Forced - Immediate | 2014 | Coal | CC | 100 | Fossil-Steam | MRO | Summer | 0.5 | 1 | 1 | 1 | 1180-Economizer | D1-Forced - Immediate | 100-Fossil-Steam
1180 | Economizer | Boiler | Boiler Tube Fireside Slagging or Fouling | D1 | Forced - Immediate | 2014 | Coal | CC | 100 | Fossil-Steam | MRO | Summer | 176.3333 | 10 | 1 | 1 | 1180-Economizer | D1-Forced - Immediate | 100-Fossil-Steam
1180 | Economizer | Boiler | Boiler Tube Fireside Slagging or Fouling | D1 | Forced - Immediate | 2014 | Coal | CC | 100 | Fossil-Steam | MRO | Summer | 187.5 | 45 | 1 | 1 | 1180-Economizer | D1-Forced - Immediate | 100-Fossil-Steam
1180 | Economizer | Boiler | Boiler Tube Fireside Slagging or Fouling | D1 | Forced - Immediate | 2014 | Coal | CC | 100 | Fossil-Steam | MRO | Summer | 2066.25 | 45 | 1 | 1 | 1180-Economizer | D1-Forced - Immediate | 100-Fossil-Steam
1180 | Economizer | Boiler | Boiler Tube Fireside Slagging or Fouling | D1 | Forced - Immediate | 2014 | Coal | CC | 100 | Fossil-Steam | MRO | Summer | 4172.25 | 45 | 1 | 1 | 1180-Economizer | D1-Forced - Immediate | 100-Fossil-Steam
1180 | Economizer | Boiler | Boiler Tube Fireside Slagging or Fouling | D1 | Forced - Immediate | 2014 | Coal | CC | 100 | Fossil-Steam | MRO | Off-Peak | 311.25 | 45 | 1 | 1 | 1180-Economizer | D1-Forced - Immediate | 100-Fossil-Steam
1180 | Economizer | Boiler | Boiler Tube Fireside Slagging or Fouling | D1 | Forced - Immediate | 2014 | Coal | CC | 100 | Fossil-Steam | RFC | Off-Peak | 371.45 | 23 | 1 | 1 | 1180-Economizer | D1-Forced - Immediate | 100-Fossil-Steam
1180 | Economizer | Boiler | Boiler Tube Fireside Slagging or Fouling | D1 | Forced - Immediate | 2014 | Coal | CC | 100 | Fossil-Steam | RFC | Off-Peak | 975.7 | 33 | 1 | 1 | 1180-Economizer | D1-Forced - Immediate | 100-Fossil-Steam
1180 | Economizer | Boiler | Boiler Tube Fireside Slagging or Fouling | D1 | Forced - Immediate | 2014 | Coal | CC | 100 | Fossil-Steam | MRO | Off-Peak | 1074.75 | 45 | 1 | 1 | 1180-Economizer | D1-Forced - Immediate | 100-Fossil-Steam
1180 | Economizer | Boiler | Boiler Tube Fireside Slagging or Fouling | D1 | Forced - Immediate | 2014 | Coal | CC | 100 | Fossil-Steam | RFC | Off-Peak | 1830.4 | 33 | 1 | 1 | 1180-Economizer | D1-Forced - Immediate | 100-Fossil-Steam
1180 | Economizer | Boiler | Boiler Tube Fireside Slagging or Fouling | D1 | Forced - Immediate | 2014 | Coal | CC | 100 | Fossil-Steam | MRO | Off-Peak | 2660.25 | 45 | 1 | 1 | 1180-Economizer | D1-Forced - Immediate | 100-Fossil-Steam
1180 | Economizer | Boiler | Boiler Tube Fireside Slagging or Fouling | D1 | Forced - Immediate | 2014 | Coal | CC | 100 | Fossil-Steam | MRO | Off-Peak | 3243 | 45 | 1 | 1 | 1180-Economizer | D1-Forced - Immediate | 100-Fossil-Steam
1180 | Economizer | Boiler | Boiler Tube Fireside Slagging or Fouling | D1 | Forced - Immediate | 2014 | Coal | CC | 100 | Fossil-Steam | MRO | Summer | 3.3333 | 40 | 1 | 1 | 1180-Economizer | D1-Forced - Immediate | 100-Fossil-Steam
1180 | Economizer | Boiler | Boiler Tube Fireside Slagging or Fouling | D2 | Forced - Delayed | 2014 | Coal | CC | 100 | Fossil-Steam | MRO | Winter | 453.5 | 6 | 1 | 1 | 1180-Economizer | D2-Forced - Delayed | 100-Fossil-Steam
1180 | Economizer | Boiler | Boiler Tube Fireside Slagging or Fouling | D1 | Forced - Immediate | 2014 | Coal | CC | 100 | Fossil-Steam | MRO | Off-Peak | 341.25 | 45 | 1 | 1 | 1180-Economizer | D1-Forced - Immediate | 100-Fossil-Steam
1180 | Economizer | Boiler | Boiler Tube Fireside Slagging or Fouling | D1 | Forced - Immediate | 2014 | Coal | CC | 100 | Fossil-Steam | RFC | Off-Peak | 956.45 | 33 | 1 | 1 | 1180-Economizer | D1-Forced - Immediate | 100-Fossil-Steam
1180 | Economizer | Boiler | Boiler Tube Fireside Slagging or Fouling | D1 | Forced - Immediate | 2014 | Coal | CC | 100 | Fossil-Steam | RFC | Off-Peak | 1483.1167 | 23 | 1 | 1 | 1180-Economizer | D1-Forced - Immediate | 100-Fossil-Steam
1180 | Economizer | Boiler | Boiler Tube Fireside Slagging or Fouling | D1 | Forced - Immediate | 2014 | Coal | CC | 100 | Fossil-Steam | MRO | Off-Peak | 2193.75 | 45 | 1 | 1 | 1180-Economizer | D1-Forced - Immediate | 100-Fossil-Steam
1180 | Economizer | Boiler | Boiler Tube Fireside Slagging or Fouling | D1 | Forced - Immediate | 2014 | Coal | CC | 100 | Fossil-Steam | RFC | Off-Peak | 5995.7499 | 87 | 1 | 1 | 1180-Economizer | D1-Forced - Immediate | 100-Fossil-Steam
1180 | Economizer | Boiler | Boiler Tube Fireside Slagging or Fouling | D1 | Forced - Immediate | 2014 | Coal | CC | 100 | Fossil-Steam | MRO | Summer | 471.2167 | 7 | 1 | 1 | 1180-Economizer | D1-Forced - Immediate | 100-Fossil-Steam
1180 | Economizer | Boiler | Boiler Tube Fireside Slagging or Fouling | D1 | Forced - Immediate | 2014 | Coal | CC | 100 | Fossil-Steam | MRO | Summer | 5013.75 | 45 | 1 | 1 | 1180-Economizer | D1-Forced - Immediate | 100-Fossil-Steam
1180 | Economizer | Boiler | Boiler Tube Fireside Slagging or Fouling | U2 | Forced - Delayed | 2014 | Other | BM | 100 | Fossil-Steam | SERC | Off-Peak | 1339.2053 | 46.88 | 1 | 1 | 1180-Economizer | U2-Forced - Delayed | 100-Fossil-Steam
1180 | Economizer | Boiler | Boiler Tube Fireside Slagging or Fouling | D1 | Forced - Immediate | 2014 | Coal | CC | 100 | Fossil-Steam | MRO | Off-Peak | 195 | 45 | 1 | 1 | 1180-Economizer | D1-Forced - Immediate | 100-Fossil-Steam
1180 | Economizer | Boiler | Boiler Tube Fireside Slagging or Fouling | D1 | Forced - Immediate | 2014 | Coal | CC | 100 | Fossil-Steam | MRO | Off-Peak | 886.5 | 45 | 1 | 1 | 1180-Economizer | D1-Forced - Immediate | 100-Fossil-Steam
1180 | Economizer | Boiler | Boiler Tube Fireside Slagging or Fouling | D1 | Forced - Immediate | 2014 | Coal | CC | 100 | Fossil-Steam | RFC | Off-Peak | 1033.2833 | 13 | 1 | 1 | 1180-Economizer | D1-Forced - Immediate | 100-Fossil-Steam
1180 | Economizer | Boiler | Boiler Tube Fireside Slagging or Fouling | D1 | Forced - Immediate | 2014 | Coal | CC | 100 | Fossil-Steam | RFC | Off-Peak | 1923.9 | 33 | 1 | 1 | 1180-Economizer | D1-Forced - Immediate | 100-Fossil-Steam
1180 | Economizer | Boiler | Boiler Tube Fireside Slagging or Fouling | D1 | Forced - Immediate | 2014 | Coal | CC | 100 | Fossil-Steam | MRO | Off-Peak | 3626.25 | 45 | 1 | 1 | 1180-Economizer | D1-Forced - Immediate | 100-Fossil-Steam
1180 | Economizer | Boiler | Boiler Tube Fireside Slagging or Fouling | D1 | Forced - Immediate | 2014 | Coal | CC | 100 | Fossil-Steam | MRO | Summer | 1773.3333 | 50 | 1 | 1 | 1180-Economizer | D1-Forced - Immediate | 100-Fossil-Steam
1180 | Economizer | Boiler | Boiler Tube Fireside Slagging or Fouling | D1 | Forced - Immediate | 2014 | Coal | CC | 100 | Fossil-Steam | MRO | Summer | 2014.1666 | 50 | 1 | 1 | 1180-Economizer | D1-Forced - Immediate | 100-Fossil-Steam
1180 | Economizer | Boiler | Boiler Tube Fireside Slagging or Fouling | D1 | Forced - Immediate | 2014 | Coal | CC | 100 | Fossil-Steam | MRO | Summer | 6022.5 | 45 | 1 | 1 | 1180-Economizer | D1-Forced - Immediate | 100-Fossil-Steam
1180 | Economizer | Boiler | Boiler Tube Fireside Slagging or Fouling | D1 | Forced - Immediate | 2014 | Coal | CC | 100 | Fossil-Steam | MRO | Summer | 6121.6667 | 50 | 1 | 1 | 1180-Economizer | D1-Forced - Immediate | 100-Fossil-Steam
1180 | Economizer | Boiler | Boiler Tube Fireside Slagging or Fouling | D1 | Forced - Immediate | 2014 | Coal | OS | 800 | Miscellaneous | RFC | Off-Peak | 656 | 20 | 1 | 1 | 1180-Economizer | D1-Forced - Immediate | 800-Miscellaneous
1180 | Economizer | Boiler | Boiler Tube Fireside Slagging or Fouling | D1 | Forced - Immediate | 2014 | Coal | OS | 800 | Miscellaneous | NPCC | Summer | 1269 | 27 | 1 | 1 | 1180-Economizer | D1-Forced - Immediate | 800-Miscellaneous
1180 | Economizer | Boiler | Boiler Tube Fireside Slagging or Fouling | D1 | Forced - Immediate | 2014 | Coal | OS | 800 | Miscellaneous | RFC | Off-Peak | 1268.6666 | 40 | 1 | 1 | 1180-Economizer | D1-Forced - Immediate | 800-Miscellaneous
1180 | Economizer | Boiler | Boiler Tube Fireside Slagging or Fouling | D1 | Forced - Immediate | 2014 | Coal | OS | 800 | Miscellaneous | RFC | Winter | 452.3333 | 20 | 1 | 1 | 1180-Economizer | D1-Forced - Immediate | 800-Miscellaneous
1190 | Other tube slagging or fouling | Boiler | Boiler Tube Fireside Slagging or Fouling | D1 | Forced - Immediate | 2014 | Coal | CC | 100 | Fossil-Steam | SERC | Off-Peak | 51.04 | 6.38 | 1 | 1 | 1190-Other tube slagging or fouling | D1-Forced - Immediate | 100-Fossil-Steam
1190 | Other tube slagging or fouling | Boiler | Boiler Tube Fireside Slagging or Fouling | D1 | Forced - Immediate | 2014 | Coal | CC | 100 | Fossil-Steam | SERC | Off-Peak | 93 | 3 | 1 | 1 | 1190-Other tube slagging or fouling | D1-Forced - Immediate | 100-Fossil-Steam
1190 | Other tube slagging or fouling | Boiler | Boiler Tube Fireside Slagging or Fouling | D1 | Forced - Immediate | 2014 | Coal | CC | 100 | Fossil-Steam | SERC | Off-Peak | 93.9 | 3.13 | 1 | 1 | 1190-Other tube slagging or fouling | D1-Forced - Immediate | 100-Fossil-Steam
1190 | Other tube slagging or fouling | Boiler | Boiler Tube Fireside Slagging or Fouling | D1 | Forced - Immediate | 2014 | Coal | CC | 100 | Fossil-Steam | SERC | Off-Peak | 458.55 | 27 | 1 | 1 | 1190-Other tube slagging or fouling | D1-Forced - Immediate | 100-Fossil-Steam
1190 | Other tube slagging or fouling | Boiler | Boiler Tube Fireside Slagging or Fouling | D1 | Forced - Immediate | 2014 | Coal | CC | 100 | Fossil-Steam | WECC | Off-Peak | 768 | 144 | 1 | 1 | 1190-Other tube slagging or fouling | D1-Forced - Immediate | 100-Fossil-Steam
1190 | Other tube slagging or fouling | Boiler | Boiler Tube Fireside Slagging or Fouling | D1 | Forced - Immediate | 2014 | Coal | CC | 100 | Fossil-Steam | RFC | Off-Peak | 803.3333 | 10 | 1 | 1 | 1190-Other tube slagging or fouling | D1-Forced - Immediate | 100-Fossil-Steam
1190 | Other tube slagging or fouling | Boiler | Boiler Tube Fireside Slagging or Fouling | D1 | Forced - Immediate | 2014 | Coal | CC | 100 | Fossil-Steam | SERC | Off-Peak | 4607.085 | 15.13 | 1 | 1 | 1190-Other tube slagging or fouling | D1-Forced - Immediate | 100-Fossil-Steam
1190 | Other tube slagging or fouling | Boiler | Boiler Tube Fireside Slagging or Fouling | D1 | Forced - Immediate | 2014 | Coal | CC | 100 | Fossil-Steam | RFC | Summer | 1658.9999 | 252 | 1 | 1 | 1190-Other tube slagging or fouling | D1-Forced - Immediate | 100-Fossil-Steam
1190 | Other tube slagging or fouling | Boiler | Boiler Tube Fireside Slagging or Fouling | D1 | Forced - Immediate | 2014 | Coal | CC | 100 | Fossil-Steam | SERC | Winter | 99.1167 | 19 | 1 | 1 | 1190-Other tube slagging or fouling | D1-Forced - Immediate | 100-Fossil-Steam
1190 | Other tube slagging or fouling | Boiler | Boiler Tube Fireside Slagging or Fouling | D1 | Forced - Immediate | 2014 | Coal | CC | 100 | Fossil-Steam | SERC | Winter | 247.8 | 2.95 | 1 | 1 | 1190-Other tube slagging or fouling | D1-Forced - Immediate | 100-Fossil-Steam
1190 | Other tube slagging or fouling | Boiler | Boiler Tube Fireside Slagging or Fouling | D1 | Forced - Immediate | 2014 | Coal | CC | 100 | Fossil-Steam | SERC | Winter | 326.25 | 4.35 | 1 | 1 | 1190-Other tube slagging or fouling | D1-Forced - Immediate | 100-Fossil-Steam
1190 | Other tube slagging or fouling | Boiler | Boiler Tube Fireside Slagging or Fouling | D1 | Forced - Immediate | 2014 | Coal | CC | 100 | Fossil-Steam | WECC | Winter | 956.3333 | 95 | 1 | 1 | 1190-Other tube slagging or fouling | D1-Forced - Immediate | 100-Fossil-Steam
1190 | Other tube slagging or fouling | Boiler | Boiler Tube Fireside Slagging or Fouling | D2 | Forced - Delayed | 2014 | Coal | CC | 100 | Fossil-Steam | MRO | Winter | 198.0833 | 5 | 1 | 1 | 1190-Other tube slagging or fouling | D2-Forced - Delayed | 100-Fossil-Steam
1190 | Other tube slagging or fouling | Boiler | Boiler Tube Fireside Slagging or Fouling | D2 | Forced - Delayed | 2014 | Coal | LI | 100 | Fossil-Steam | MRO | Summer | 3723 | 34 | 1 | 1 | 1190-Other tube slagging or fouling | D2-Forced - Delayed | 100-Fossil-Steam
1190 | Other tube slagging or fouling | Boiler | Boiler Tube Fireside Slagging or Fouling | D2 | Forced - Delayed | 2014 | Coal | LI | 100 | Fossil-Steam | MRO | Winter | 348.2667 | 32 | 1 | 1 | 1190-Other tube slagging or fouling | D2-Forced - Delayed | 100-Fossil-Steam
1190 | Other tube slagging or fouling | Boiler | Boiler Tube Fireside Slagging or Fouling | D2 | Forced - Delayed | 2014 | Coal | LI | 100 | Fossil-Steam | MRO | Winter | 2643.5333 | 38 | 1 | 1 | 1190-Other tube slagging or fouling | D2-Forced - Delayed | 100-Fossil-Steam
1190 | Other tube slagging or fouling | Boiler | Boiler Tube Fireside Slagging or Fouling | U1 | Forced - Immediate | 2014 | Coal | CC | 100 | Fossil-Steam | WECC | Off-Peak | 3111 | 340 | 1 | 1 | 1190-Other tube slagging or fouling | U1-Forced - Immediate | 100-Fossil-Steam
1190 | Other tube slagging or fouling | Boiler | Boiler Tube Fireside Slagging or Fouling | U2 | Forced - Delayed | 2014 | Coal | CC | 100 | Fossil-Steam | MRO | Summer | 40106.8698 | 579.3 | 1 | 1 | 1190-Other tube slagging or fouling | U2-Forced - Delayed | 100-Fossil-Steam
1190 | Other tube slagging or fouling | Boiler | Boiler Tube Fireside Slagging or Fouling | D1 | Forced - Immediate | 2014 | Coal | CC | 100 | Fossil-Steam | SERC | Off-Peak | 2.9 | 3 | 1 | 1 | 1190-Other tube slagging or fouling | D1-Forced - Immediate | 100-Fossil-Steam
1190 | Other tube slagging or fouling | Boiler | Boiler Tube Fireside Slagging or Fouling | D1 | Forced - Immediate | 2014 | Coal | CC | 100 | Fossil-Steam | SERC | Off-Peak | 573.48 | 5.31 | 1 | 1 | 1190-Other tube slagging or fouling | D1-Forced - Immediate | 100-Fossil-Steam
1190 | Other tube slagging or fouling | Boiler | Boiler Tube Fireside Slagging or Fouling | D1 | Forced - Immediate | 2014 | Coal | CC | 100 | Fossil-Steam | WECC | Off-Peak | 1215.9333 | 244 | 1 | 1 | 1190-Other tube slagging or fouling | D1-Forced - Immediate | 100-Fossil-Steam
1190 | Other tube slagging or fouling | Boiler | Boiler Tube Fireside Slagging or Fouling | D1 | Forced - Immediate | 2014 | Coal | CC | 100 | Fossil-Steam | SERC | Off-Peak | 2896.56 | 13.41 | 1 | 1 | 1190-Other tube slagging or fouling | D1-Forced - Immediate | 100-Fossil-Steam
1190 | Other tube slagging or fouling | Boiler | Boiler Tube Fireside Slagging or Fouling | D1 | Forced - Immediate | 2014 | Coal | CC | 100 | Fossil-Steam | SERC | Summer | 1323 | 294 | 1 | 1 | 1190-Other tube slagging or fouling | D1-Forced - Immediate | 100-Fossil-Steam
1190 | Other tube slagging or fouling | Boiler | Boiler Tube Fireside Slagging or Fouling | D1 | Forced - Immediate | 2014 | Coal | CC | 100 | Fossil-Steam | SERC | Winter | 34.9167 | 5 | 1 | 1 | 1190-Other tube slagging or fouling | D1-Forced - Immediate | 100-Fossil-Steam
1190 | Other tube slagging or fouling | Boiler | Boiler Tube Fireside Slagging or Fouling | D1 | Forced - Immediate | 2014 | Coal | CC | 100 | Fossil-Steam | SERC | Winter | 71.9333 | 4 | 1 | 1 | 1190-Other tube slagging or fouling | D1-Forced - Immediate | 100-Fossil-Steam
1190 | Other tube slagging or fouling | Boiler | Boiler Tube Fireside Slagging or Fouling | D1 | Forced - Immediate | 2014 | Coal | CC | 100 | Fossil-Steam | SERC | Winter | 82.94 | 3.77 | 1 | 1 | 1190-Other tube slagging or fouling | D1-Forced - Immediate | 100-Fossil-Steam
1190 | Other tube slagging or fouling | Boiler | Boiler Tube Fireside Slagging or Fouling | D1 | Forced - Immediate | 2014 | Coal | CC | 100 | Fossil-Steam | SERC | Winter | 96.05 | 5.65 | 1 | 1 | 1190-Other tube slagging or fouling | D1-Forced - Immediate | 100-Fossil-Steam
1190 | Other tube slagging or fouling | Boiler | Boiler Tube Fireside Slagging or Fouling | D1 | Forced - Immediate | 2014 | Coal | CC | 100 | Fossil-Steam | RFC | Winter | 1533 | 73 | 1 | 1 | 1190-Other tube slagging or fouling | D1-Forced - Immediate | 100-Fossil-Steam
1190 | Other tube slagging or fouling | Boiler | Boiler Tube Fireside Slagging or Fouling | D1 | Forced - Immediate | 2014 | Coal | LI | 100 | Fossil-Steam | TRE | Off-Peak | 85 | 17 | 1 | 1 | 1190-Other tube slagging or fouling | D1-Forced - Immediate | 100-Fossil-Steam
1190 | Other tube slagging or fouling | Boiler | Boiler Tube Fireside Slagging or Fouling | D2 | Forced - Delayed | 2014 | Coal | LI | 100 | Fossil-Steam | MRO | Off-Peak | 42.6 | 36 | 1 | 1 | 1190-Other tube slagging or fouling | D2-Forced - Delayed | 100-Fossil-Steam
1190 | Other tube slagging or fouling | Boiler | Boiler Tube Fireside Slagging or Fouling | D2 | Forced - Delayed | 2014 | Coal | LI | 100 | Fossil-Steam | MRO | Winter | 9091.9 | 46 | 1 | 1 | 1190-Other tube slagging or fouling | D2-Forced - Delayed | 100-Fossil-Steam
1190 | Other tube slagging or fouling | Boiler | Boiler Tube Fireside Slagging or Fouling | U2 | Forced - Delayed | 2014 | Coal | CC | 100 | Fossil-Steam | SERC | Summer | 18258.2166 | 138.25 | 1 | 1 | 1190-Other tube slagging or fouling | U2-Forced - Delayed | 100-Fossil-Steam
1190 | Other tube slagging or fouling | Boiler | Boiler Tube Fireside Slagging or Fouling | D1 | Forced - Immediate | 2014 | Coal | CC | 100 | Fossil-Steam | RFC | Off-Peak | 59.1667 | 5 | 1 | 1 | 1190-Other tube slagging or fouling | D1-Forced - Immediate | 100-Fossil-Steam
1190 | Other tube slagging or fouling | Boiler | Boiler Tube Fireside Slagging or Fouling | D1 | Forced - Immediate | 2014 | Coal | CC | 100 | Fossil-Steam | RFC | Off-Peak | 59.25 | 15 | 1 | 1 | 1190-Other tube slagging or fouling | D1-Forced - Immediate | 100-Fossil-Steam
1190 | Other tube slagging or fouling | Boiler | Boiler Tube Fireside Slagging or Fouling | D1 | Forced - Immediate | 2014 | Coal | CC | 100 | Fossil-Steam | WECC | Off-Peak | 252.2666 | 344 | 1 | 1 | 1190-Other tube slagging or fouling | D1-Forced - Immediate | 100-Fossil-Steam
1190 | Other tube slagging or fouling | Boiler | Boiler Tube Fireside Slagging or Fouling | D1 | Forced - Immediate | 2014 | Coal | CC | 100 | Fossil-Steam | WECC | Off-Peak | 527.9999 | 144 | 1 | 1 | 1190-Other tube slagging or fouling | D1-Forced - Immediate | 100-Fossil-Steam
1190 | Other tube slagging or fouling | Boiler | Boiler Tube Fireside Slagging or Fouling | D1 | Forced - Immediate | 2014 | Coal | CC | 100 | Fossil-Steam | SERC | Off-Peak | 585.87 | 6.62 | 1 | 1 | 1190-Other tube slagging or fouling | D1-Forced - Immediate | 100-Fossil-Steam
1190 | Other tube slagging or fouling | Boiler | Boiler Tube Fireside Slagging or Fouling | D1 | Forced - Immediate | 2014 | Coal | CC | 100 | Fossil-Steam | SERC | Off-Peak | 675 | 12 | 1 | 1 | 1190-Other tube slagging or fouling | D1-Forced - Immediate | 100-Fossil-Steam
1190 | Other tube slagging or fouling | Boiler | Boiler Tube Fireside Slagging or Fouling | D1 | Forced - Immediate | 2014 | Coal | CC | 100 | Fossil-Steam | RFC | Off-Peak | 2731.9999 | 120 | 1 | 1 | 1190-Other tube slagging or fouling | D1-Forced - Immediate | 100-Fossil-Steam
1190 | Other tube slagging or fouling | Boiler | Boiler Tube Fireside Slagging or Fouling | D1 | Forced - Immediate | 2014 | Coal | CC | 100 | Fossil-Steam | SERC | Off-Peak | 5631.457 | 26.26 | 1 | 1 | 1190-Other tube slagging or fouling | D1-Forced - Immediate | 100-Fossil-Steam
1190 | Other tube slagging or fouling | Boiler | Boiler Tube Fireside Slagging or Fouling | D1 | Forced - Immediate | 2014 | Coal | CC | 100 | Fossil-Steam | SERC | Off-Peak | 10402 | 14 | 1 | 1 | 1190-Other tube slagging or fouling | D1-Forced - Immediate | 100-Fossil-Steam
1190 | Other tube slagging or fouling | Boiler | Boiler Tube Fireside Slagging or Fouling | D1 | Forced - Immediate | 2014 | Coal | CC | 100 | Fossil-Steam | RFC | Summer | 0 | 0 | 1 | 1 | 1190-Other tube slagging or fouling | D1-Forced - Immediate | 100-Fossil-Steam
1190 | Other tube slagging or fouling | Boiler | Boiler Tube Fireside Slagging or Fouling | D1 | Forced - Immediate | 2014 | Coal | CC | 100 | Fossil-Steam | RFC | Summer | 516 | 129 | 1 | 1 | 1190-Other tube slagging or fouling | D1-Forced - Immediate | 100-Fossil-Steam
1190 | Other tube slagging or fouling | Boiler | Boiler Tube Fireside Slagging or Fouling | D1 | Forced - Immediate | 2014 | Coal | CC | 100 | Fossil-Steam | RFC | Summer | 1418.75 | 227 | 1 | 1 | 1190-Other tube slagging or fouling | D1-Forced - Immediate | 100-Fossil-Steam
1190 | Other tube slagging or fouling | Boiler | Boiler Tube Fireside Slagging or Fouling | D1 | Forced - Immediate | 2014 | Coal | CC | 100 | Fossil-Steam | SERC | Summer | 4130 | 70 | 1 | 1 | 1190-Other tube slagging or fouling | D1-Forced - Immediate | 100-Fossil-Steam
1190 | Other tube slagging or fouling | Boiler | Boiler Tube Fireside Slagging or Fouling | D1 | Forced - Immediate | 2014 | Coal | CC | 100 | Fossil-Steam | SERC | Summer | 4653 | 66 | 1 | 1 | 1190-Other tube slagging or fouling | D1-Forced - Immediate | 100-Fossil-Steam
1190 | Other tube slagging or fouling | Boiler | Boiler Tube Fireside Slagging or Fouling | D1 | Forced - Immediate | 2014 | Coal | CC | 100 | Fossil-Steam | SERC | Winter | 117.0927 | 4.04 | 1 | 1 | 1190-Other tube slagging or fouling | D1-Forced - Immediate | 100-Fossil-Steam
1190 | Other tube slagging or fouling | Boiler | Boiler Tube Fireside Slagging or Fouling | D1 | Forced - Immediate | 2014 | Coal | CC | 100 | Fossil-Steam | SERC | Winter | 134.08 | 8.38 | 1 | 1 | 1190-Other tube slagging or fouling | D1-Forced - Immediate | 100-Fossil-Steam
1190 | Other tube slagging or fouling | Boiler | Boiler Tube Fireside Slagging or Fouling | D1 | Forced - Immediate | 2014 | Coal | CC | 100 | Fossil-Steam | RFC | Winter | 324.9999 | 150 | 1 | 1 | 1190-Other tube slagging or fouling | D1-Forced - Immediate | 100-Fossil-Steam
1190 | Other tube slagging or fouling | Boiler | Boiler Tube Fireside Slagging or Fouling | D1 | Forced - Immediate | 2014 | Coal | CC | 100 | Fossil-Steam | SERC | Winter | 335.16 | 5.32 | 1 | 1 | 1190-Other tube slagging or fouling | D1-Forced - Immediate | 100-Fossil-Steam
1190 | Other tube slagging or fouling | Boiler | Boiler Tube Fireside Slagging or Fouling | D1 | Forced - Immediate | 2014 | Coal | CC | 100 | Fossil-Steam | WECC | Winter | 496.1666 | 130 | 1 | 1 | 1190-Other tube slagging or fouling | D1-Forced - Immediate | 100-Fossil-Steam
1190 | Other tube slagging or fouling | Boiler | Boiler Tube Fireside Slagging or Fouling | D1 | Forced - Immediate | 2014 | Coal | CC | 100 | Fossil-Steam | SERC | Winter | 525.375 | 4.67 | 1 | 1 | 1190-Other tube slagging or fouling | D1-Forced - Immediate | 100-Fossil-Steam
1190 | Other tube slagging or fouling | Boiler | Boiler Tube Fireside Slagging or Fouling | D1 | Forced - Immediate | 2014 | Coal | CC | 100 | Fossil-Steam | SERC | Winter | 2809.2 | 24 | 1 | 1 | 1190-Other tube slagging or fouling | D1-Forced - Immediate | 100-Fossil-Steam
1190 | Other tube slagging or fouling | Boiler | Boiler Tube Fireside Slagging or Fouling | D2 | Forced - Delayed | 2014 | Coal | CC | 100 | Fossil-Steam | SERC | Summer | 50.5999 | 75.9 | 1 | 1 | 1190-Other tube slagging or fouling | D2-Forced - Delayed | 100-Fossil-Steam
1190 | Other tube slagging or fouling | Boiler | Boiler Tube Fireside Slagging or Fouling | D2 | Forced - Delayed | 2014 | Coal | CC | 100 | Fossil-Steam | SERC | Summer | 79.5076 | 49.18 | 1 | 1 | 1190-Other tube slagging or fouling | D2-Forced - Delayed | 100-Fossil-Steam
1190 | Other tube slagging or fouling | Boiler | Boiler Tube Fireside Slagging or Fouling | D2 | Forced - Delayed | 2014 | Coal | CC | 100 | Fossil-Steam | SERC | Summer | 152.2675 | 118.65 | 1 | 1 | 1190-Other tube slagging or fouling | D2-Forced - Delayed | 100-Fossil-Steam
1190 | Other tube slagging or fouling | Boiler | Boiler Tube Fireside Slagging or Fouling | D2 | Forced - Delayed | 2014 | Coal | LI | 100 | Fossil-Steam | MRO | Summer | 2070.8333 | 25 | 1 | 1 | 1190-Other tube slagging or fouling | D2-Forced - Delayed | 100-Fossil-Steam
1190 | Other tube slagging or fouling | Boiler | Boiler Tube Fireside Slagging or Fouling | D1 | Forced - Immediate | 2014 | Coal | CC | 100 | Fossil-Steam | SERC | Off-Peak | 85.129 | 4.26 | 1 | 1 | 1190-Other tube slagging or fouling | D1-Forced - Immediate | 100-Fossil-Steam
1190 | Other tube slagging or fouling | Boiler | Boiler Tube Fireside Slagging or Fouling | D1 | Forced - Immediate | 2014 | Coal | CC | 100 | Fossil-Steam | SERC | Off-Peak | 100.95 | 6.73 | 1 | 1 | 1190-Other tube slagging or fouling | D1-Forced - Immediate | 100-Fossil-Steam
1190 | Other tube slagging or fouling | Boiler | Boiler Tube Fireside Slagging or Fouling | D1 | Forced - Immediate | 2014 | Coal | CC | 100 | Fossil-Steam | SERC | Off-Peak | 1113.9572 | 8.57 | 1 | 1 | 1190-Other tube slagging or fouling | D1-Forced - Immediate | 100-Fossil-Steam
1190 | Other tube slagging or fouling | Boiler | Boiler Tube Fireside Slagging or Fouling | D1 | Forced - Immediate | 2014 | Coal | CC | 100 | Fossil-Steam | RFC | Off-Peak | 1515.8333 | 25 | 1 | 1 | 1190-Other tube slagging or fouling | D1-Forced - Immediate | 100-Fossil-Steam
1190 | Other tube slagging or fouling | Boiler | Boiler Tube Fireside Slagging or Fouling | D1 | Forced - Immediate | 2014 | Coal | CC | 100 | Fossil-Steam | WECC | Summer | 676 | 120 | 1 | 1 | 1190-Other tube slagging or fouling | D1-Forced - Immediate | 100-Fossil-Steam
1190 | Other tube slagging or fouling | Boiler | Boiler Tube Fireside Slagging or Fouling | D1 | Forced - Immediate | 2014 | Coal | CC | 100 | Fossil-Steam | WECC | Summer | 1068.75 | 95 | 1 | 1 | 1190-Other tube slagging or fouling | D1-Forced - Immediate | 100-Fossil-Steam
1190 | Other tube slagging or fouling | Boiler | Boiler Tube Fireside Slagging or Fouling | D1 | Forced - Immediate | 2014 | Coal | CC | 100 | Fossil-Steam | SERC | Summer | 3420 | 36 | 1 | 1 | 1190-Other tube slagging or fouling | D1-Forced - Immediate | 100-Fossil-Steam
1190 | Other tube slagging or fouling | Boiler | Boiler Tube Fireside Slagging or Fouling | D1 | Forced - Immediate | 2014 | Coal | CC | 100 | Fossil-Steam | MRO | Summer | 13001.5431 | 314.3 | 1 | 1 | 1190-Other tube slagging or fouling | D1-Forced - Immediate | 100-Fossil-Steam
1190 | Other tube slagging or fouling | Boiler | Boiler Tube Fireside Slagging or Fouling | D1 | Forced - Immediate | 2014 | Coal | CC | 100 | Fossil-Steam | WECC | Winter | 357 | 70 | 1 | 1 | 1190-Other tube slagging or fouling | D1-Forced - Immediate | 100-Fossil-Steam
1190 | Other tube slagging or fouling | Boiler | Boiler Tube Fireside Slagging or Fouling | D1 | Forced - Immediate | 2014 | Coal | CC | 100 | Fossil-Steam | SERC | Winter | 750.47 | 4.97 | 1 | 1 | 1190-Other tube slagging or fouling | D1-Forced - Immediate | 100-Fossil-Steam
1190 | Other tube slagging or fouling | Boiler | Boiler Tube Fireside Slagging or Fouling | D2 | Forced - Delayed | 2014 | Coal | CC | 100 | Fossil-Steam | SERC | Summer | 79.0125 | 6.45 | 1 | 1 | 1190-Other tube slagging or fouling | D2-Forced - Delayed | 100-Fossil-Steam
1190 | Other tube slagging or fouling | Boiler | Boiler Tube Fireside Slagging or Fouling | D2 | Forced - Delayed | 2014 | Coal | LI | 100 | Fossil-Steam | MRO | Off-Peak | 141.2 | 24 | 1 | 1 | 1190-Other tube slagging or fouling | D2-Forced - Delayed | 100-Fossil-Steam
1190 | Other tube slagging or fouling | Boiler | Boiler Tube Fireside Slagging or Fouling | D2 | Forced - Delayed | 2014 | Coal | LI | 100 | Fossil-Steam | MRO | Off-Peak | 713.4167 | 35 | 1 | 1 | 1190-Other tube slagging or fouling | D2-Forced - Delayed | 100-Fossil-Steam
1190 | Other tube slagging or fouling | Boiler | Boiler Tube Fireside Slagging or Fouling | D2 | Forced - Delayed | 2014 | Coal | LI | 100 | Fossil-Steam | MRO | Off-Peak | 14436.1 | 41 | 1 | 1 | 1190-Other tube slagging or fouling | D2-Forced - Delayed | 100-Fossil-Steam
1190 | Other tube slagging or fouling | Boiler | Boiler Tube Fireside Slagging or Fouling | D2 | Forced - Delayed | 2014 | Coal | LI | 100 | Fossil-Steam | MRO | Winter | 13.75 | 33 | 1 | 1 | 1190-Other tube slagging or fouling | D2-Forced - Delayed | 100-Fossil-Steam
1190 | Other tube slagging or fouling | Boiler | Boiler Tube Fireside Slagging or Fouling | U2 | Forced - Delayed | 2014 | Coal | CC | 100 | Fossil-Steam | SERC | Summer | 7237.3875 | 138.25 | 1 | 1 | 1190-Other tube slagging or fouling | U2-Forced - Delayed | 100-Fossil-Steam
1190 | Other tube slagging or fouling | Boiler | Boiler Tube Fireside Slagging or Fouling | U2 | Forced - Delayed | 2014 | Coal | CC | 100 | Fossil-Steam | SERC | Summer | 18020.8875 | 138.25 | 1 | 1 | 1190-Other tube slagging or fouling | U2-Forced - Delayed | 100-Fossil-Steam
1190 | Other tube slagging or fouling | Boiler | Boiler Tube Fireside Slagging or Fouling | D1 | Forced - Immediate | 2014 | Coal | CC | 100 | Fossil-Steam | SERC | Off-Peak | 12 | 4 | 1 | 1 | 1190-Other tube slagging or fouling | D1-Forced - Immediate | 100-Fossil-Steam
1190 | Other tube slagging or fouling | Boiler | Boiler Tube Fireside Slagging or Fouling | D1 | Forced - Immediate | 2014 | Coal | CC | 100 | Fossil-Steam | SERC | Off-Peak | 28.56 | 3.57 | 1 | 1 | 1190-Other tube slagging or fouling | D1-Forced - Immediate | 100-Fossil-Steam
1190 | Other tube slagging or fouling | Boiler | Boiler Tube Fireside Slagging or Fouling | D1 | Forced - Immediate | 2014 | Coal | CC | 100 | Fossil-Steam | WECC | Off-Peak | 103 | 30 | 1 | 1 | 1190-Other tube slagging or fouling | D1-Forced - Immediate | 100-Fossil-Steam
1190 | Other tube slagging or fouling | Boiler | Boiler Tube Fireside Slagging or Fouling | D1 | Forced - Immediate | 2014 | Coal | CC | 100 | Fossil-Steam | SERC | Off-Peak | 138.523 | 4.62 | 1 | 1 | 1190-Other tube slagging or fouling | D1-Forced - Immediate | 100-Fossil-Steam
1190 | Other tube slagging or fouling | Boiler | Boiler Tube Fireside Slagging or Fouling | D1 | Forced - Immediate | 2014 | Coal | CC | 100 | Fossil-Steam | MRO | Off-Peak | 396 | 48 | 1 | 1 | 1190-Other tube slagging or fouling | D1-Forced - Immediate | 100-Fossil-Steam
1190 | Other tube slagging or fouling | Boiler | Boiler Tube Fireside Slagging or Fouling | D1 | Forced - Immediate | 2014 | Coal | CC | 100 | Fossil-Steam | SERC | Off-Peak | 539 | 5.39 | 1 | 1 | 1190-Other tube slagging or fouling | D1-Forced - Immediate | 100-Fossil-Steam
1190 | Other tube slagging or fouling | Boiler | Boiler Tube Fireside Slagging or Fouling | D1 | Forced - Immediate | 2014 | Coal | CC | 100 | Fossil-Steam | WECC | Off-Peak | 1692 | 94 | 1 | 1 | 1190-Other tube slagging or fouling | D1-Forced - Immediate | 100-Fossil-Steam
1190 | Other tube slagging or fouling | Boiler | Boiler Tube Fireside Slagging or Fouling | D1 | Forced - Immediate | 2014 | Coal | CC | 100 | Fossil-Steam | SERC | Off-Peak | 2056.6778 | 4.33 | 1 | 1 | 1190-Other tube slagging or fouling | D1-Forced - Immediate | 100-Fossil-Steam
1190 | Other tube slagging or fouling | Boiler | Boiler Tube Fireside Slagging or Fouling | D1 | Forced - Immediate | 2014 | Coal | CC | 100 | Fossil-Steam | RFC | Summer | 1661.75 | 391 | 1 | 1 | 1190-Other tube slagging or fouling | D1-Forced - Immediate | 100-Fossil-Steam
1190 | Other tube slagging or fouling | Boiler | Boiler Tube Fireside Slagging or Fouling | D1 | Forced - Immediate | 2014 | Coal | CC | 100 | Fossil-Steam | RFC | Summer | 13281.7665 | 407 | 1 | 1 | 1190-Other tube slagging or fouling | D1-Forced - Immediate | 100-Fossil-Steam
1190 | Other tube slagging or fouling | Boiler | Boiler Tube Fireside Slagging or Fouling | D1 | Forced - Immediate | 2014 | Coal | CC | 100 | Fossil-Steam | SERC | Winter | 14.95 | 3 | 1 | 1 | 1190-Other tube slagging or fouling | D1-Forced - Immediate | 100-Fossil-Steam
1190 | Other tube slagging or fouling | Boiler | Boiler Tube Fireside Slagging or Fouling | D1 | Forced - Immediate | 2014 | Coal | CC | 100 | Fossil-Steam | SERC | Winter | 33.7295 | 4.83 | 1 | 1 | 1190-Other tube slagging or fouling | D1-Forced - Immediate | 100-Fossil-Steam
1190 | Other tube slagging or fouling | Boiler | Boiler Tube Fireside Slagging or Fouling | D1 | Forced - Immediate | 2014 | Coal | CC | 100 | Fossil-Steam | RFC | Winter | 782 | 184 | 1 | 1 | 1190-Other tube slagging or fouling | D1-Forced - Immediate | 100-Fossil-Steam
1190 | Other tube slagging or fouling | Boiler | Boiler Tube Fireside Slagging or Fouling | D1 | Forced - Immediate | 2014 | Coal | CC | 100 | Fossil-Steam | WECC | Winter | 1100 | 220 | 1 | 1 | 1190-Other tube slagging or fouling | D1-Forced - Immediate | 100-Fossil-Steam
1190 | Other tube slagging or fouling | Boiler | Boiler Tube Fireside Slagging or Fouling | D1 | Forced - Immediate | 2014 | Coal | CC | 100 | Fossil-Steam | SERC | Winter | 1647 | 9 | 1 | 1 | 1190-Other tube slagging or fouling | D1-Forced - Immediate | 100-Fossil-Steam
1190 | Other tube slagging or fouling | Boiler | Boiler Tube Fireside Slagging or Fouling | D1 | Forced - Immediate | 2014 | Coal | CC | 100 | Fossil-Steam | SERC | Winter | 15713.6666 | 68 | 1 | 1 | 1190-Other tube slagging or fouling | D1-Forced - Immediate | 100-Fossil-Steam
1190 | Other tube slagging or fouling | Boiler | Boiler Tube Fireside Slagging or Fouling | D2 | Forced - Delayed | 2014 | Coal | CC | 100 | Fossil-Steam | MRO | Winter | 164.6667 | 10 | 1 | 1 | 1190-Other tube slagging or fouling | D2-Forced - Delayed | 100-Fossil-Steam
1190 | Other tube slagging or fouling | Boiler | Boiler Tube Fireside Slagging or Fouling | D2 | Forced - Delayed | 2014 | Coal | LI | 100 | Fossil-Steam | MRO | Winter | 24.5833 | 25 | 1 | 1 | 1190-Other tube slagging or fouling | D2-Forced - Delayed | 100-Fossil-Steam
1190 | Other tube slagging or fouling | Boiler | Boiler Tube Fireside Slagging or Fouling | SF | Startup Failure | 2014 | Coal | CC | 100 | Fossil-Steam | SERC | Off-Peak | 14568 | 607 | 1 | 1 | 1190-Other tube slagging or fouling | SF-Startup Failure | 100-Fossil-Steam
1190 | Other tube slagging or fouling | Boiler | Boiler Tube Fireside Slagging or Fouling | D1 | Forced - Immediate | 2014 | Coal | CC | 100 | Fossil-Steam | SERC | Off-Peak | 46.0373 | 2.56 | 1 | 1 | 1190-Other tube slagging or fouling | D1-Forced - Immediate | 100-Fossil-Steam
1190 | Other tube slagging or fouling | Boiler | Boiler Tube Fireside Slagging or Fouling | D1 | Forced - Immediate | 2014 | Coal | CC | 100 | Fossil-Steam | MRO | Off-Peak | 96.8 | 12 | 1 | 1 | 1190-Other tube slagging or fouling | D1-Forced - Immediate | 100-Fossil-Steam
1190 | Other tube slagging or fouling | Boiler | Boiler Tube Fireside Slagging or Fouling | D1 | Forced - Immediate | 2014 | Coal | CC | 100 | Fossil-Steam | SERC | Off-Peak | 224 | 7 | 1 | 1 | 1190-Other tube slagging or fouling | D1-Forced - Immediate | 100-Fossil-Steam
1190 | Other tube slagging or fouling | Boiler | Boiler Tube Fireside Slagging or Fouling | D1 | Forced - Immediate | 2014 | Coal | CC | 100 | Fossil-Steam | SERC | Off-Peak | 2694.16 | 14.15 | 1 | 1 | 1190-Other tube slagging or fouling | D1-Forced - Immediate | 100-Fossil-Steam
1190 | Other tube slagging or fouling | Boiler | Boiler Tube Fireside Slagging or Fouling | D1 | Forced - Immediate | 2014 | Coal | CC | 100 | Fossil-Steam | WECC | Summer | 841.75 | 185 | 1 | 1 | 1190-Other tube slagging or fouling | D1-Forced - Immediate | 100-Fossil-Steam
1190 | Other tube slagging or fouling | Boiler | Boiler Tube Fireside Slagging or Fouling | D1 | Forced - Immediate | 2014 | Coal | CC | 100 | Fossil-Steam | MRO | Summer | 1197.5 | 10 | 1 | 1 | 1190-Other tube slagging or fouling | D1-Forced - Immediate | 100-Fossil-Steam
1190 | Other tube slagging or fouling | Boiler | Boiler Tube Fireside Slagging or Fouling | D1 | Forced - Immediate | 2014 | Coal | CC | 100 | Fossil-Steam | SERC | Winter | 174.4418 | 3.49 | 1 | 1 | 1190-Other tube slagging or fouling | D1-Forced - Immediate | 100-Fossil-Steam
1190 | Other tube slagging or fouling | Boiler | Boiler Tube Fireside Slagging or Fouling | D1 | Forced - Immediate | 2014 | Coal | CC | 100 | Fossil-Steam | SERC | Winter | 273 | 3.5 | 1 | 1 | 1190-Other tube slagging or fouling | D1-Forced - Immediate | 100-Fossil-Steam
1190 | Other tube slagging or fouling | Boiler | Boiler Tube Fireside Slagging or Fouling | D1 | Forced - Immediate | 2014 | Coal | CC | 100 | Fossil-Steam | SERC | Winter | 277.2 | 3.85 | 1 | 1 | 1190-Other tube slagging or fouling | D1-Forced - Immediate | 100-Fossil-Steam
1190 | Other tube slagging or fouling | Boiler | Boiler Tube Fireside Slagging or Fouling | D2 | Forced - Delayed | 2014 | Coal | CC | 100 | Fossil-Steam | SERC | Summer | 34.5345 | 26.91 | 1 | 1 | 1190-Other tube slagging or fouling | D2-Forced - Delayed | 100-Fossil-Steam
1190 | Other tube slagging or fouling | Boiler | Boiler Tube Fireside Slagging or Fouling | D2 | Forced - Delayed | 2014 | Coal | CC | 100 | Fossil-Steam | MRO | Winter | 414 | 6 | 1 | 1 | 1190-Other tube slagging or fouling | D2-Forced - Delayed | 100-Fossil-Steam
1190 | Other tube slagging or fouling | Boiler | Boiler Tube Fireside Slagging or Fouling | D2 | Forced - Delayed | 2014 | Coal | LI | 100 | Fossil-Steam | MRO | Off-Peak | 1198.6665 | 232 | 1 | 1 | 1190-Other tube slagging or fouling | D2-Forced - Delayed | 100-Fossil-Steam
1190 | Other tube slagging or fouling | Boiler | Boiler Tube Fireside Slagging or Fouling | D2 | Forced - Delayed | 2014 | Coal | LI | 100 | Fossil-Steam | MRO | Summer | 183 | 60 | 1 | 1 | 1190-Other tube slagging or fouling | D2-Forced - Delayed | 100-Fossil-Steam
1190 | Other tube slagging or fouling | Boiler | Boiler Tube Fireside Slagging or Fouling | D2 | Forced - Delayed | 2014 | Coal | LI | 100 | Fossil-Steam | MRO | Winter | 13.2 | 33 | 1 | 1 | 1190-Other tube slagging or fouling | D2-Forced - Delayed | 100-Fossil-Steam
1190 | Other tube slagging or fouling | Boiler | Boiler Tube Fireside Slagging or Fouling | D2 | Forced - Delayed | 2014 | Coal | LI | 100 | Fossil-Steam | MRO | Winter | 38.4 | 36 | 1 | 1 | 1190-Other tube slagging or fouling | D2-Forced - Delayed | 100-Fossil-Steam
1190 | Other tube slagging or fouling | Boiler | Boiler Tube Fireside Slagging or Fouling | D3 | Forced - Postponed | 2014 | Coal | LI | 100 | Fossil-Steam | MRO | Winter | 669 | 223 | 1 | 1 | 1190-Other tube slagging or fouling | D3-Forced - Postponed | 100-Fossil-Steam
1190 | Other tube slagging or fouling | Boiler | Boiler Tube Fireside Slagging or Fouling | U1 | Forced - Immediate | 2014 | Coal | CC | 100 | Fossil-Steam | WECC | Summer | 39700.6664 | 340 | 1 | 1 | 1190-Other tube slagging or fouling | U1-Forced - Immediate | 100-Fossil-Steam
1190 | Other tube slagging or fouling | Boiler | Boiler Tube Fireside Slagging or Fouling | D1 | Forced - Immediate | 2014 | Coal | CC | 100 | Fossil-Steam | SERC | Off-Peak | 95.94 | 3.69 | 1 | 1 | 1190-Other tube slagging or fouling | D1-Forced - Immediate | 100-Fossil-Steam
1190 | Other tube slagging or fouling | Boiler | Boiler Tube Fireside Slagging or Fouling | D1 | Forced - Immediate | 2014 | Coal | CC | 100 | Fossil-Steam | SERC | Off-Peak | 103.2 | 4.3 | 1 | 1 | 1190-Other tube slagging or fouling | D1-Forced - Immediate | 100-Fossil-Steam
1190 | Other tube slagging or fouling | Boiler | Boiler Tube Fireside Slagging or Fouling | D1 | Forced - Immediate | 2014 | Coal | CC | 100 | Fossil-Steam | SERC | Off-Peak | 103.6933 | 7.07 | 1 | 1 | 1190-Other tube slagging or fouling | D1-Forced - Immediate | 100-Fossil-Steam
1190 | Other tube slagging or fouling | Boiler | Boiler Tube Fireside Slagging or Fouling | D1 | Forced - Immediate | 2014 | Coal | CC | 100 | Fossil-Steam | SERC | Off-Peak | 901.4975 | 17.09 | 1 | 1 | 1190-Other tube slagging or fouling | D1-Forced - Immediate | 100-Fossil-Steam
1190 | Other tube slagging or fouling | Boiler | Boiler Tube Fireside Slagging or Fouling | D1 | Forced - Immediate | 2014 | Coal | CC | 100 | Fossil-Steam | SERC | Off-Peak | 1003.86 | 17.16 | 1 | 1 | 1190-Other tube slagging or fouling | D1-Forced - Immediate | 100-Fossil-Steam
1190 | Other tube slagging or fouling | Boiler | Boiler Tube Fireside Slagging or Fouling | D1 | Forced - Immediate | 2014 | Coal | CC | 100 | Fossil-Steam | SERC | Off-Peak | 1176.2833 | 8.9 | 1 | 1 | 1190-Other tube slagging or fouling | D1-Forced - Immediate | 100-Fossil-Steam
1190 | Other tube slagging or fouling | Boiler | Boiler Tube Fireside Slagging or Fouling | D1 | Forced - Immediate | 2014 | Coal | CC | 100 | Fossil-Steam | SERC | Off-Peak | 1688.107 | 6.78 | 1 | 1 | 1190-Other tube slagging or fouling | D1-Forced - Immediate | 100-Fossil-Steam
1190 | Other tube slagging or fouling | Boiler | Boiler Tube Fireside Slagging or Fouling | D1 | Forced - Immediate | 2014 | Coal | CC | 100 | Fossil-Steam | RFC | Summer | 13.25 | 15 | 1 | 1 | 1190-Other tube slagging or fouling | D1-Forced - Immediate | 100-Fossil-Steam
1190 | Other tube slagging or fouling | Boiler | Boiler Tube Fireside Slagging or Fouling | D1 | Forced - Immediate | 2014 | Coal | CC | 100 | Fossil-Steam | RFC | Summer | 458.5 | 262 | 1 | 1 | 1190-Other tube slagging or fouling | D1-Forced - Immediate | 100-Fossil-Steam
1190 | Other tube slagging or fouling | Boiler | Boiler Tube Fireside Slagging or Fouling | D1 | Forced - Immediate | 2014 | Coal | CC | 100 | Fossil-Steam | SERC | Winter | 34.02 | 4.86 | 1 | 1 | 1190-Other tube slagging or fouling | D1-Forced - Immediate | 100-Fossil-Steam
1190 | Other tube slagging or fouling | Boiler | Boiler Tube Fireside Slagging or Fouling | D1 | Forced - Immediate | 2014 | Coal | CC | 100 | Fossil-Steam | SERC | Winter | 14067.2 | 24 | 1 | 1 | 1190-Other tube slagging or fouling | D1-Forced - Immediate | 100-Fossil-Steam
1190 | Other tube slagging or fouling | Boiler | Boiler Tube Fireside Slagging or Fouling | D2 | Forced - Delayed | 2014 | Coal | LI | 100 | Fossil-Steam | MRO | Off-Peak | 11.2 | 28 | 1 | 1 | 1190-Other tube slagging or fouling | D2-Forced - Delayed | 100-Fossil-Steam
1190 | Other tube slagging or fouling | Boiler | Boiler Tube Fireside Slagging or Fouling | D2 | Forced - Delayed | 2014 | Coal | LI | 100 | Fossil-Steam | MRO | Summer | 71.1333 | 22 | 1 | 1 | 1190-Other tube slagging or fouling | D2-Forced - Delayed | 100-Fossil-Steam
1190 | Other tube slagging or fouling | Boiler | Boiler Tube Fireside Slagging or Fouling | D2 | Forced - Delayed | 2014 | Coal | LI | 100 | Fossil-Steam | MRO | Winter | 236.35 | 29 | 1 | 1 | 1190-Other tube slagging or fouling | D2-Forced - Delayed | 100-Fossil-Steam
1190 | Other tube slagging or fouling | Boiler | Boiler Tube Fireside Slagging or Fouling | D2 | Forced - Delayed | 2014 | Coal | LI | 100 | Fossil-Steam | MRO | Winter | 11479 | 52 | 1 | 1 | 1190-Other tube slagging or fouling | D2-Forced - Delayed | 100-Fossil-Steam
1190 | Other tube slagging or fouling | Boiler | Boiler Tube Fireside Slagging or Fouling | D3 | Forced - Postponed | 2014 | Coal | CC | 100 | Fossil-Steam | MRO | Off-Peak | 1100 | 220 | 1 | 1 | 1190-Other tube slagging or fouling | D3-Forced - Postponed | 100-Fossil-Steam
1190 | Other tube slagging or fouling | Boiler | Boiler Tube Fireside Slagging or Fouling | U1 | Forced - Immediate | 2014 | Coal | CC | 100 | Fossil-Steam | WECC | Summer | 440.0332 | 307 | 1 | 1 | 1190-Other tube slagging or fouling | U1-Forced - Immediate | 100-Fossil-Steam
1190 | Other tube slagging or fouling | Boiler | Boiler Tube Fireside Slagging or Fouling | U3 | Forced - Postponed | 2014 | Coal | CC | 100 | Fossil-Steam | RFC | Winter | 3412.5 | 150 | 1 | 1 | 1190-Other tube slagging or fouling | U3-Forced - Postponed | 100-Fossil-Steam
1190 | Other tube slagging or fouling | Boiler | Boiler Tube Fireside Slagging or Fouling | D1 | Forced - Immediate | 2014 | Coal | CC | 100 | Fossil-Steam | SERC | Off-Peak | 41.9417 | 3.5 | 1 | 1 | 1190-Other tube slagging or fouling | D1-Forced - Immediate | 100-Fossil-Steam
1190 | Other tube slagging or fouling | Boiler | Boiler Tube Fireside Slagging or Fouling | D1 | Forced - Immediate | 2014 | Coal | CC | 100 | Fossil-Steam | RFC | Off-Peak | 149.6667 | 10 | 1 | 1 | 1190-Other tube slagging or fouling | D1-Forced - Immediate | 100-Fossil-Steam
1190 | Other tube slagging or fouling | Boiler | Boiler Tube Fireside Slagging or Fouling | D1 | Forced - Immediate | 2014 | Coal | CC | 100 | Fossil-Steam | SERC | Off-Peak | 265.5695 | 4.83 | 1 | 1 | 1190-Other tube slagging or fouling | D1-Forced - Immediate | 100-Fossil-Steam
1190 | Other tube slagging or fouling | Boiler | Boiler Tube Fireside Slagging or Fouling | D1 | Forced - Immediate | 2014 | Coal | CC | 100 | Fossil-Steam | WECC | Off-Peak | 1026.2666 | 344 | 1 | 1 | 1190-Other tube slagging or fouling | D1-Forced - Immediate | 100-Fossil-Steam
1190 | Other tube slagging or fouling | Boiler | Boiler Tube Fireside Slagging or Fouling | D1 | Forced - Immediate | 2014 | Coal | CC | 100 | Fossil-Steam | SERC | Off-Peak | 1480.9 | 7.08 | 1 | 1 | 1190-Other tube slagging or fouling | D1-Forced - Immediate | 100-Fossil-Steam
1190 | Other tube slagging or fouling | Boiler | Boiler Tube Fireside Slagging or Fouling | D1 | Forced - Immediate | 2014 | Coal | CC | 100 | Fossil-Steam | SERC | Off-Peak | 2450.3875 | 7.53 | 1 | 1 | 1190-Other tube slagging or fouling | D1-Forced - Immediate | 100-Fossil-Steam
1190 | Other tube slagging or fouling | Boiler | Boiler Tube Fireside Slagging or Fouling | D1 | Forced - Immediate | 2014 | Coal | CC | 100 | Fossil-Steam | SERC | Off-Peak | 2882 | 26.2 | 1 | 1 | 1190-Other tube slagging or fouling | D1-Forced - Immediate | 100-Fossil-Steam
1190 | Other tube slagging or fouling | Boiler | Boiler Tube Fireside Slagging or Fouling | D1 | Forced - Immediate | 2014 | Coal | CC | 100 | Fossil-Steam | SERC | Off-Peak | 3488.8035 | 8.19 | 1 | 1 | 1190-Other tube slagging or fouling | D1-Forced - Immediate | 100-Fossil-Steam
1190 | Other tube slagging or fouling | Boiler | Boiler Tube Fireside Slagging or Fouling | D1 | Forced - Immediate | 2014 | Coal | CC | 100 | Fossil-Steam | SERC | Off-Peak | 6334.5333 | 88 | 1 | 1 | 1190-Other tube slagging or fouling | D1-Forced - Immediate | 100-Fossil-Steam
1190 | Other tube slagging or fouling | Boiler | Boiler Tube Fireside Slagging or Fouling | D1 | Forced - Immediate | 2014 | Coal | CC | 100 | Fossil-Steam | WECC | Off-Peak | 6736 | 320 | 1 | 1 | 1190-Other tube slagging or fouling | D1-Forced - Immediate | 100-Fossil-Steam
1190 | Other tube slagging or fouling | Boiler | Boiler Tube Fireside Slagging or Fouling | D1 | Forced - Immediate | 2014 | Coal | CC | 100 | Fossil-Steam | WECC | Summer | 296.3332 | 140 | 1 | 1 | 1190-Other tube slagging or fouling | D1-Forced - Immediate | 100-Fossil-Steam
1190 | Other tube slagging or fouling | Boiler | Boiler Tube Fireside Slagging or Fouling | D1 | Forced - Immediate | 2014 | Coal | CC | 100 | Fossil-Steam | SERC | Summer | 480 | 64 | 1 | 1 | 1190-Other tube slagging or fouling | D1-Forced - Immediate | 100-Fossil-Steam
1190 | Other tube slagging or fouling | Boiler | Boiler Tube Fireside Slagging or Fouling | D1 | Forced - Immediate | 2014 | Coal | CC | 100 | Fossil-Steam | MRO | Summer | 711 | 12 | 1 | 1 | 1190-Other tube slagging or fouling | D1-Forced - Immediate | 100-Fossil-Steam
1190 | Other tube slagging or fouling | Boiler | Boiler Tube Fireside Slagging or Fouling | D1 | Forced - Immediate | 2014 | Coal | CC | 100 | Fossil-Steam | SERC | Summer | 12019 | 119 | 1 | 1 | 1190-Other tube slagging or fouling | D1-Forced - Immediate | 100-Fossil-Steam
1190 | Other tube slagging or fouling | Boiler | Boiler Tube Fireside Slagging or Fouling | D1 | Forced - Immediate | 2014 | Coal | CC | 100 | Fossil-Steam | SERC | Winter | 98.88 | 4.12 | 1 | 1 | 1190-Other tube slagging or fouling | D1-Forced - Immediate | 100-Fossil-Steam
1190 | Other tube slagging or fouling | Boiler | Boiler Tube Fireside Slagging or Fouling | D1 | Forced - Immediate | 2014 | Coal | CC | 100 | Fossil-Steam | WECC | Winter | 865.3333 | 220 | 1 | 1 | 1190-Other tube slagging or fouling | D1-Forced - Immediate | 100-Fossil-Steam
1190 | Other tube slagging or fouling | Boiler | Boiler Tube Fireside Slagging or Fouling | D1 | Forced - Immediate | 2014 | Coal | CC | 100 | Fossil-Steam | RFC | Winter | 2392 | 184 | 1 | 1 | 1190-Other tube slagging or fouling | D1-Forced - Immediate | 100-Fossil-Steam
1190 | Other tube slagging or fouling | Boiler | Boiler Tube Fireside Slagging or Fouling | D1 | Forced - Immediate | 2014 | Coal | CC | 100 | Fossil-Steam | SERC | Winter | 12768 | 19 | 1 | 1 | 1190-Other tube slagging or fouling | D1-Forced - Immediate | 100-Fossil-Steam
1190 | Other tube slagging or fouling | Boiler | Boiler Tube Fireside Slagging or Fouling | D2 | Forced - Delayed | 2014 | Coal | LI | 100 | Fossil-Steam | MRO | Off-Peak | 57.4 | 28 | 1 | 1 | 1190-Other tube slagging or fouling | D2-Forced - Delayed | 100-Fossil-Steam
1190 | Other tube slagging or fouling | Boiler | Boiler Tube Fireside Slagging or Fouling | D2 | Forced - Delayed | 2014 | Coal | LI | 100 | Fossil-Steam | MRO | Off-Peak | 1140 | 228 | 1 | 1 | 1190-Other tube slagging or fouling | D2-Forced - Delayed | 100-Fossil-Steam
1190 | Other tube slagging or fouling | Boiler | Boiler Tube Fireside Slagging or Fouling | D2 | Forced - Delayed | 2014 | Coal | LI | 100 | Fossil-Steam | MRO | Off-Peak | 11075 | 25 | 1 | 1 | 1190-Other tube slagging or fouling | D2-Forced - Delayed | 100-Fossil-Steam
1190 | Other tube slagging or fouling | Boiler | Boiler Tube Fireside Slagging or Fouling | D2 | Forced - Delayed | 2014 | Coal | LI | 100 | Fossil-Steam | MRO | Summer | 24 | 24 | 1 | 1 | 1190-Other tube slagging or fouling | D2-Forced - Delayed | 100-Fossil-Steam
1190 | Other tube slagging or fouling | Boiler | Boiler Tube Fireside Slagging or Fouling | U2 | Forced - Delayed | 2014 | Coal | CC | 100 | Fossil-Steam | SERC | Summer | 15350.3583 | 138.25 | 1 | 1 | 1190-Other tube slagging or fouling | U2-Forced - Delayed | 100-Fossil-Steam
1190 | Other tube slagging or fouling | Boiler | Boiler Tube Fireside Slagging or Fouling | U2 | Forced - Delayed | 2014 | Coal | CC | 100 | Fossil-Steam | SERC | Summer | 20163.7625 | 138.25 | 1 | 1 | 1190-Other tube slagging or fouling | U2-Forced - Delayed | 100-Fossil-Steam
1190 | Other tube slagging or fouling | Boiler | Boiler Tube Fireside Slagging or Fouling | D1 | Forced - Immediate | 2014 | Coal | OS | 650 | Fluidized Bed | SERC | Summer | 198 | 18 | 1 | 1 | 1190-Other tube slagging or fouling | D1-Forced - Immediate | 650-Fluidized Bed
1190 | Other tube slagging or fouling | Boiler | Boiler Tube Fireside Slagging or Fouling | D1 | Forced - Immediate | 2014 | Coal | OS | 650 | Fluidized Bed | SERC | Summer | 328.0666 | 28 | 1 | 1 | 1190-Other tube slagging or fouling | D1-Forced - Immediate | 650-Fluidized Bed
1190 | Other tube slagging or fouling | Boiler | Boiler Tube Fireside Slagging or Fouling | D1 | Forced - Immediate | 2014 | Coal | OS | 650 | Fluidized Bed | SERC | Summer | 293.8 | 26 | 1 | 1 | 1190-Other tube slagging or fouling | D1-Forced - Immediate | 650-Fluidized Bed
1190 | Other tube slagging or fouling | Boiler | Boiler Tube Fireside Slagging or Fouling | D1 | Forced - Immediate | 2014 | Coal | OS | 650 | Fluidized Bed | SERC | Summer | 11.7333 | 16 | 1 | 1 | 1190-Other tube slagging or fouling | D1-Forced - Immediate | 650-Fluidized Bed
1190 | Other tube slagging or fouling | Boiler | Boiler Tube Fireside Slagging or Fouling | D1 | Forced - Immediate | 2014 | Coal | OS | 650 | Fluidized Bed | SERC | Summer | 194.1 | 18 | 1 | 1 | 1190-Other tube slagging or fouling | D1-Forced - Immediate | 650-Fluidized Bed
1190 | Other tube slagging or fouling | Boiler | Boiler Tube Fireside Slagging or Fouling | D1 | Forced - Immediate | 2014 | Coal | OS | 800 | Miscellaneous | RFC | Off-Peak | 243.75 | 13 | 1 | 1 | 1190-Other tube slagging or fouling | D1-Forced - Immediate | 800-Miscellaneous
1190 | Other tube slagging or fouling | Boiler | Boiler Tube Fireside Slagging or Fouling | D1 | Forced - Immediate | 2014 | Coal | OS | 800 | Miscellaneous | RFC | Off-Peak | 1410.5 | 26 | 1 | 1 | 1190-Other tube slagging or fouling | D1-Forced - Immediate | 800-Miscellaneous
1190 | Other tube slagging or fouling | Boiler | Boiler Tube Fireside Slagging or Fouling | D1 | Forced - Immediate | 2014 | Coal | OS | 800 | Miscellaneous | NPCC | Summer | 26.45 | 3 | 1 | 1 | 1190-Other tube slagging or fouling | D1-Forced - Immediate | 800-Miscellaneous
1190 | Other tube slagging or fouling | Boiler | Boiler Tube Fireside Slagging or Fouling | D1 | Forced - Immediate | 2014 | Coal | OS | 800 | Miscellaneous | RFC | Summer | 264.3333 | 26 | 1 | 1 | 1190-Other tube slagging or fouling | D1-Forced - Immediate | 800-Miscellaneous
1190 | Other tube slagging or fouling | Boiler | Boiler Tube Fireside Slagging or Fouling | D1 | Forced - Immediate | 2014 | Coal | OS | 800 | Miscellaneous | RFC | Off-Peak | 578.5 | 13 | 1 | 1 | 1190-Other tube slagging or fouling | D1-Forced - Immediate | 800-Miscellaneous
1190 | Other tube slagging or fouling | Boiler | Boiler Tube Fireside Slagging or Fouling | D1 | Forced - Immediate | 2014 | Coal | OS | 800 | Miscellaneous | RFC | Off-Peak | 550.7667 | 13 | 1 | 1 | 1190-Other tube slagging or fouling | D1-Forced - Immediate | 800-Miscellaneous
1190 | Other tube slagging or fouling | Boiler | Boiler Tube Fireside Slagging or Fouling | D1 | Forced - Immediate | 2014 | Coal | OS | 800 | Miscellaneous | RFC | Off-Peak | 421.4167 | 13 | 1 | 1 | 1190-Other tube slagging or fouling | D1-Forced - Immediate | 800-Miscellaneous
1190 | Other tube slagging or fouling | Boiler | Boiler Tube Fireside Slagging or Fouling | D1 | Forced - Immediate | 2014 | Coal | OS | 800 | Miscellaneous | NPCC | Summer | 21.6667 | 4 | 1 | 1 | 1190-Other tube slagging or fouling | D1-Forced - Immediate | 800-Miscellaneous
1190 | Other tube slagging or fouling | Boiler | Boiler Tube Fireside Slagging or Fouling | D1 | Forced - Immediate | 2014 | Coal | OS | 800 | Miscellaneous | RFC | Summer | 971.75 | 13 | 1 | 1 | 1190-Other tube slagging or fouling | D1-Forced - Immediate | 800-Miscellaneous
1190 | Other tube slagging or fouling | Boiler | Boiler Tube Fireside Slagging or Fouling | D1 | Forced - Immediate | 2014 | Coal | OS | 800 | Miscellaneous | RFC | Winter | 230.75 | 13 | 1 | 1 | 1190-Other tube slagging or fouling | D1-Forced - Immediate | 800-Miscellaneous
1191 | Bed agglomeration (FBC only) | Boiler | Boiler Tube Fireside Slagging or Fouling | U1 | Forced - Immediate | 2014 | Other | WD | 650 | Fluidized Bed | NPCC | Off-Peak | 1980.625 | 37.5 | 1 | 1 | 1191-Bed agglomeration (FBC only) | U1-Forced - Immediate | 650-Fluidized Bed
1191 | Bed agglomeration (FBC only) | Boiler | Boiler Tube Fireside Slagging or Fouling | U1 | Forced - Immediate | 2014 | Other | WD | 650 | Fluidized Bed | NPCC | Off-Peak | 2025.625 | 37.5 | 1 | 1 | 1191-Bed agglomeration (FBC only) | U1-Forced - Immediate | 650-Fluidized Bed
1191 | Bed agglomeration (FBC only) | Boiler | Boiler Tube Fireside Slagging or Fouling | U1 | Forced - Immediate | 2014 | Other | WD | 650 | Fluidized Bed | NPCC | Off-Peak | 2473.125 | 37.5 | 1 | 1 | 1191-Bed agglomeration (FBC only) | U1-Forced - Immediate | 650-Fluidized Bed
1191 | Bed agglomeration (FBC only) | Boiler | Boiler Tube Fireside Slagging or Fouling | U1 | Forced - Immediate | 2014 | Other | WD | 650 | Fluidized Bed | NPCC | Winter | 1425 | 37.5 | 1 | 1 | 1191-Bed agglomeration (FBC only) | U1-Forced - Immediate | 650-Fluidized Bed
1191 | Bed agglomeration (FBC only) | Boiler | Boiler Tube Fireside Slagging or Fouling | D1 | Forced - Immediate | 2014 | Coal | OS | 650 | Fluidized Bed | NPCC | Summer | 86.4587 | 15.08 | 1 | 1 | 1191-Bed agglomeration (FBC only) | D1-Forced - Immediate | 650-Fluidized Bed
1191 | Bed agglomeration (FBC only) | Boiler | Boiler Tube Fireside Slagging or Fouling | U1 | Forced - Immediate | 2014 | Coal | OS | 650 | Fluidized Bed | NPCC | Summer | 2778.75 | 37.5 | 1 | 1 | 1191-Bed agglomeration (FBC only) | U1-Forced - Immediate | 650-Fluidized Bed
1191 | Bed agglomeration (FBC only) | Boiler | Boiler Tube Fireside Slagging or Fouling | D1 | Forced - Immediate | 2014 | Other | WD | 650 | Fluidized Bed | NPCC | Off-Peak | 142.0435 | 8.67 | 1 | 1 | 1191-Bed agglomeration (FBC only) | D1-Forced - Immediate | 650-Fluidized Bed
1191 | Bed agglomeration (FBC only) | Boiler | Boiler Tube Fireside Slagging or Fouling | U1 | Forced - Immediate | 2014 | Other | WD | 650 | Fluidized Bed | NPCC | Winter | 2023.75 | 37.5 | 1 | 1 | 1191-Bed agglomeration (FBC only) | U1-Forced - Immediate | 650-Fluidized Bed
1191 | Bed agglomeration (FBC only) | Boiler | Boiler Tube Fireside Slagging or Fouling | U1 | Forced - Immediate | 2014 | Other | WD | 650 | Fluidized Bed | NPCC | Winter | 2212.5 | 37.5 | 1 | 1 | 1191-Bed agglomeration (FBC only) | U1-Forced - Immediate | 650-Fluidized Bed
1200 | Operation at reduced power to avoid slagging or fouling except waterwalls (furnace walls) (use codes 1100 to 1190 to report power reductions for slag accumulation or slag removal) | Boiler | Boiler Tube Fireside Slagging or Fouling | D1 | Forced - Immediate | 2014 | Coal | CC | 100 | Fossil-Steam | SERC | Off-Peak | 13.9333 | 11 | 1 | 1 | 1200-Operation at reduced power to avoid slagging or fouling except waterwalls (furnace walls) (use codes 1100 to 1190 to report power reductions for slag accumulation or slag removal) | D1-Forced - Immediate | 100-Fossil-Steam
1200 | Operation at reduced power to avoid slagging or fouling except waterwalls (furnace walls) (use codes 1100 to 1190 to report power reductions for slag accumulation or slag removal) | Boiler | Boiler Tube Fireside Slagging or Fouling | D1 | Forced - Immediate | 2014 | Coal | CC | 100 | Fossil-Steam | WECC | Off-Peak | 106.6667 | 50 | 1 | 1 | 1200-Operation at reduced power to avoid slagging or fouling except waterwalls (furnace walls) (use codes 1100 to 1190 to report power reductions for slag accumulation or slag removal) | D1-Forced - Immediate | 100-Fossil-Steam
1200 | Operation at reduced power to avoid slagging or fouling except waterwalls (furnace walls) (use codes 1100 to 1190 to report power reductions for slag accumulation or slag removal) | Boiler | Boiler Tube Fireside Slagging or Fouling | D1 | Forced - Immediate | 2014 | Coal | CC | 100 | Fossil-Steam | WECC | Off-Peak | 261 | 30 | 1 | 1 | 1200-Operation at reduced power to avoid slagging or fouling except waterwalls (furnace walls) (use codes 1100 to 1190 to report power reductions for slag accumulation or slag removal) | D1-Forced - Immediate | 100-Fossil-Steam
1200 | Operation at reduced power to avoid slagging or fouling except waterwalls (furnace walls) (use codes 1100 to 1190 to report power reductions for slag accumulation or slag removal) | Boiler | Boiler Tube Fireside Slagging or Fouling | D1 | Forced - Immediate | 2014 | Coal | CC | 100 | Fossil-Steam | WECC | Off-Peak | 690 | 30 | 1 | 1 | 1200-Operation at reduced power to avoid slagging or fouling except waterwalls (furnace walls) (use codes 1100 to 1190 to report power reductions for slag accumulation or slag removal) | D1-Forced - Immediate | 100-Fossil-Steam
1200 | Operation at reduced power to avoid slagging or fouling except waterwalls (furnace walls) (use codes 1100 to 1190 to report power reductions for slag accumulation or slag removal) | Boiler | Boiler Tube Fireside Slagging or Fouling | D1 | Forced - Immediate | 2014 | Coal | CC | 100 | Fossil-Steam | WECC | Off-Peak | 706.5 | 30 | 1 | 1 | 1200-Operation at reduced power to avoid slagging or fouling except waterwalls (furnace walls) (use codes 1100 to 1190 to report power reductions for slag accumulation or slag removal) | D1-Forced - Immediate | 100-Fossil-Steam
1200 | Operation at reduced power to avoid slagging or fouling except waterwalls (furnace walls) (use codes 1100 to 1190 to report power reductions for slag accumulation or slag removal) | Boiler | Boiler Tube Fireside Slagging or Fouling | D1 | Forced - Immediate | 2014 | Coal | CC | 100 | Fossil-Steam | WECC | Off-Peak | 876.1666 | 70 | 1 | 1 | 1200-Operation at reduced power to avoid slagging or fouling except waterwalls (furnace walls) (use codes 1100 to 1190 to report power reductions for slag accumulation or slag removal) | D1-Forced - Immediate | 100-Fossil-Steam
1200 | Operation at reduced power to avoid slagging or fouling except waterwalls (furnace walls) (use codes 1100 to 1190 to report power reductions for slag accumulation or slag removal) | Boiler | Boiler Tube Fireside Slagging or Fouling | D1 | Forced - Immediate | 2014 | Coal | CC | 100 | Fossil-Steam | MRO | Off-Peak | 33610.3333 | 59 | 1 | 1 | 1200-Operation at reduced power to avoid slagging or fouling except waterwalls (furnace walls) (use codes 1100 to 1190 to report power reductions for slag accumulation or slag removal) | D1-Forced - Immediate | 100-Fossil-Steam
1200 | Operation at reduced power to avoid slagging or fouling except waterwalls (furnace walls) (use codes 1100 to 1190 to report power reductions for slag accumulation or slag removal) | Boiler | Boiler Tube Fireside Slagging or Fouling | D1 | Forced - Immediate | 2014 | Coal | CC | 100 | Fossil-Steam | RFC | Winter | 175.6665 | 620 | 1 | 1 | 1200-Operation at reduced power to avoid slagging or fouling except waterwalls (furnace walls) (use codes 1100 to 1190 to report power reductions for slag accumulation or slag removal) | D1-Forced - Immediate | 100-Fossil-Steam
1200 | Operation at reduced power to avoid slagging or fouling except waterwalls (furnace walls) (use codes 1100 to 1190 to report power reductions for slag accumulation or slag removal) | Boiler | Boiler Tube Fireside Slagging or Fouling | D1 | Forced - Immediate | 2014 | Coal | CC | 100 | Fossil-Steam | RFC | Winter | 1065.1666 | 77 | 1 | 1 | 1200-Operation at reduced power to avoid slagging or fouling except waterwalls (furnace walls) (use codes 1100 to 1190 to report power reductions for slag accumulation or slag removal) | D1-Forced - Immediate | 100-Fossil-Steam
1200 | Operation at reduced power to avoid slagging or fouling except waterwalls (furnace walls) (use codes 1100 to 1190 to report power reductions for slag accumulation or slag removal) | Boiler | Boiler Tube Fireside Slagging or Fouling | D1 | Forced - Immediate | 2014 | Coal | CC | 100 | Fossil-Steam | RFC | Winter | 4780.6666 | 40 | 1 | 1 | 1200-Operation at reduced power to avoid slagging or fouling except waterwalls (furnace walls) (use codes 1100 to 1190 to report power reductions for slag accumulation or slag removal) | D1-Forced - Immediate | 100-Fossil-Steam
1200 | Operation at reduced power to avoid slagging or fouling except waterwalls (furnace walls) (use codes 1100 to 1190 to report power reductions for slag accumulation or slag removal) | Boiler | Boiler Tube Fireside Slagging or Fouling | D1 | Forced - Immediate | 2014 | Coal | CC | 100 | Fossil-Steam | RFC | Winter | 6200 | 620 | 1 | 1 | 1200-Operation at reduced power to avoid slagging or fouling except waterwalls (furnace walls) (use codes 1100 to 1190 to report power reductions for slag accumulation or slag removal) | D1-Forced - Immediate | 100-Fossil-Steam
1200 | Operation at reduced power to avoid slagging or fouling except waterwalls (furnace walls) (use codes 1100 to 1190 to report power reductions for slag accumulation or slag removal) | Boiler | Boiler Tube Fireside Slagging or Fouling | D1 | Forced - Immediate | 2014 | Coal | CC | 100 | Fossil-Steam | RFC | Off-Peak | 605.4666 | 152 | 3 | 3 | 1200-Operation at reduced power to avoid slagging or fouling except waterwalls (furnace walls) (use codes 1100 to 1190 to report power reductions for slag accumulation or slag removal) | D1-Forced - Immediate | 100-Fossil-Steam
1200 | Operation at reduced power to avoid slagging or fouling except waterwalls (furnace walls) (use codes 1100 to 1190 to report power reductions for slag accumulation or slag removal) | Boiler | Boiler Tube Fireside Slagging or Fouling | D1 | Forced - Immediate | 2014 | Coal | CC | 100 | Fossil-Steam | RFC | Off-Peak | 608 | 152 | 1 | 1 | 1200-Operation at reduced power to avoid slagging or fouling except waterwalls (furnace walls) (use codes 1100 to 1190 to report power reductions for slag accumulation or slag removal) | D1-Forced - Immediate | 100-Fossil-Steam
1200 | Operation at reduced power to avoid slagging or fouling except waterwalls (furnace walls) (use codes 1100 to 1190 to report power reductions for slag accumulation or slag removal) | Boiler | Boiler Tube Fireside Slagging or Fouling | D1 | Forced - Immediate | 2014 | Coal | CC | 100 | Fossil-Steam | WECC | Off-Peak | 1060.5 | 70 | 1 | 1 | 1200-Operation at reduced power to avoid slagging or fouling except waterwalls (furnace walls) (use codes 1100 to 1190 to report power reductions for slag accumulation or slag removal) | D1-Forced - Immediate | 100-Fossil-Steam
1200 | Operation at reduced power to avoid slagging or fouling except waterwalls (furnace walls) (use codes 1100 to 1190 to report power reductions for slag accumulation or slag removal) | Boiler | Boiler Tube Fireside Slagging or Fouling | D1 | Forced - Immediate | 2014 | Coal | CC | 100 | Fossil-Steam | WECC | Off-Peak | 1651.8332 | 170 | 1 | 1 | 1200-Operation at reduced power to avoid slagging or fouling except waterwalls (furnace walls) (use codes 1100 to 1190 to report power reductions for slag accumulation or slag removal) | D1-Forced - Immediate | 100-Fossil-Steam
1200 | Operation at reduced power to avoid slagging or fouling except waterwalls (furnace walls) (use codes 1100 to 1190 to report power reductions for slag accumulation or slag removal) | Boiler | Boiler Tube Fireside Slagging or Fouling | D1 | Forced - Immediate | 2014 | Coal | CC | 100 | Fossil-Steam | RFC | Summer | 184 | 92 | 1 | 2 | 1200-Operation at reduced power to avoid slagging or fouling except waterwalls (furnace walls) (use codes 1100 to 1190 to report power reductions for slag accumulation or slag removal) | D1-Forced - Immediate | 100-Fossil-Steam
1200 | Operation at reduced power to avoid slagging or fouling except waterwalls (furnace walls) (use codes 1100 to 1190 to report power reductions for slag accumulation or slag removal) | Boiler | Boiler Tube Fireside Slagging or Fouling | D1 | Forced - Immediate | 2014 | Coal | CC | 100 | Fossil-Steam | WECC | Summer | 399.6667 | 20 | 1 | 1 | 1200-Operation at reduced power to avoid slagging or fouling except waterwalls (furnace walls) (use codes 1100 to 1190 to report power reductions for slag accumulation or slag removal) | D1-Forced - Immediate | 100-Fossil-Steam
1200 | Operation at reduced power to avoid slagging or fouling except waterwalls (furnace walls) (use codes 1100 to 1190 to report power reductions for slag accumulation or slag removal) | Boiler | Boiler Tube Fireside Slagging or Fouling | D1 | Forced - Immediate | 2014 | Coal | CC | 100 | Fossil-Steam | SERC | Winter | 207.06 | 7.14 | 1 | 1 | 1200-Operation at reduced power to avoid slagging or fouling except waterwalls (furnace walls) (use codes 1100 to 1190 to report power reductions for slag accumulation or slag removal) | D1-Forced - Immediate | 100-Fossil-Steam
1200 | Operation at reduced power to avoid slagging or fouling except waterwalls (furnace walls) (use codes 1100 to 1190 to report power reductions for slag accumulation or slag removal) | Boiler | Boiler Tube Fireside Slagging or Fouling | D1 | Forced - Immediate | 2014 | Coal | CC | 100 | Fossil-Steam | SERC | Winter | 300.84 | 4.36 | 1 | 1 | 1200-Operation at reduced power to avoid slagging or fouling except waterwalls (furnace walls) (use codes 1100 to 1190 to report power reductions for slag accumulation or slag removal) | D1-Forced - Immediate | 100-Fossil-Steam
1200 | Operation at reduced power to avoid slagging or fouling except waterwalls (furnace walls) (use codes 1100 to 1190 to report power reductions for slag accumulation or slag removal) | Boiler | Boiler Tube Fireside Slagging or Fouling | D1 | Forced - Immediate | 2014 | Coal | CC | 100 | Fossil-Steam | RFC | Winter | 574.9998 | 300 | 1 | 1 | 1200-Operation at reduced power to avoid slagging or fouling except waterwalls (furnace walls) (use codes 1100 to 1190 to report power reductions for slag accumulation or slag removal) | D1-Forced - Immediate | 100-Fossil-Steam
1200 | Operation at reduced power to avoid slagging or fouling except waterwalls (furnace walls) (use codes 1100 to 1190 to report power reductions for slag accumulation or slag removal) | Boiler | Boiler Tube Fireside Slagging or Fouling | D2 | Forced - Delayed | 2014 | Coal | CC | 100 | Fossil-Steam | RFC | Winter | 4484.6665 | 620 | 1 | 1 | 1200-Operation at reduced power to avoid slagging or fouling except waterwalls (furnace walls) (use codes 1100 to 1190 to report power reductions for slag accumulation or slag removal) | D2-Forced - Delayed | 100-Fossil-Steam
1200 | Operation at reduced power to avoid slagging or fouling except waterwalls (furnace walls) (use codes 1100 to 1190 to report power reductions for slag accumulation or slag removal) | Boiler | Boiler Tube Fireside Slagging or Fouling | U1 | Forced - Immediate | 2014 | Coal | CC | 100 | Fossil-Steam | WECC | Winter | 1343 | 340 | 1 | 1 | 1200-Operation at reduced power to avoid slagging or fouling except waterwalls (furnace walls) (use codes 1100 to 1190 to report power reductions for slag accumulation or slag removal) | U1-Forced - Immediate | 100-Fossil-Steam
1200 | Operation at reduced power to avoid slagging or fouling except waterwalls (furnace walls) (use codes 1100 to 1190 to report power reductions for slag accumulation or slag removal) | Boiler | Boiler Tube Fireside Slagging or Fouling | D1 | Forced - Immediate | 2014 | Coal | CC | 100 | Fossil-Steam | WECC | Off-Peak | 401 | 30 | 1 | 1 | 1200-Operation at reduced power to avoid slagging or fouling except waterwalls (furnace walls) (use codes 1100 to 1190 to report power reductions for slag accumulation or slag removal) | D1-Forced - Immediate | 100-Fossil-Steam
1200 | Operation at reduced power to avoid slagging or fouling except waterwalls (furnace walls) (use codes 1100 to 1190 to report power reductions for slag accumulation or slag removal) | Boiler | Boiler Tube Fireside Slagging or Fouling | D1 | Forced - Immediate | 2014 | Coal | CC | 100 | Fossil-Steam | WECC | Off-Peak | 416 | 30 | 1 | 1 | 1200-Operation at reduced power to avoid slagging or fouling except waterwalls (furnace walls) (use codes 1100 to 1190 to report power reductions for slag accumulation or slag removal) | D1-Forced - Immediate | 100-Fossil-Steam
1200 | Operation at reduced power to avoid slagging or fouling except waterwalls (furnace walls) (use codes 1100 to 1190 to report power reductions for slag accumulation or slag removal) | Boiler | Boiler Tube Fireside Slagging or Fouling | D1 | Forced - Immediate | 2014 | Coal | CC | 100 | Fossil-Steam | WECC | Off-Peak | 719.5 | 30 | 1 | 15 | 1200-Operation at reduced power to avoid slagging or fouling except waterwalls (furnace walls) (use codes 1100 to 1190 to report power reductions for slag accumulation or slag removal) | D1-Forced - Immediate | 100-Fossil-Steam
1200 | Operation at reduced power to avoid slagging or fouling except waterwalls (furnace walls) (use codes 1100 to 1190 to report power reductions for slag accumulation or slag removal) | Boiler | Boiler Tube Fireside Slagging or Fouling | D1 | Forced - Immediate | 2014 | Coal | CC | 100 | Fossil-Steam | WECC | Summer | 226.6667 | 50 | 1 | 1 | 1200-Operation at reduced power to avoid slagging or fouling except waterwalls (furnace walls) (use codes 1100 to 1190 to report power reductions for slag accumulation or slag removal) | D1-Forced - Immediate | 100-Fossil-Steam
1200 | Operation at reduced power to avoid slagging or fouling except waterwalls (furnace walls) (use codes 1100 to 1190 to report power reductions for slag accumulation or slag removal) | Boiler | Boiler Tube Fireside Slagging or Fouling | D1 | Forced - Immediate | 2014 | Coal | CC | 100 | Fossil-Steam | SERC | Winter | 94.32 | 5.24 | 1 | 1 | 1200-Operation at reduced power to avoid slagging or fouling except waterwalls (furnace walls) (use codes 1100 to 1190 to report power reductions for slag accumulation or slag removal) | D1-Forced - Immediate | 100-Fossil-Steam
1200 | Operation at reduced power to avoid slagging or fouling except waterwalls (furnace walls) (use codes 1100 to 1190 to report power reductions for slag accumulation or slag removal) | Boiler | Boiler Tube Fireside Slagging or Fouling | D1 | Forced - Immediate | 2014 | Coal | CC | 100 | Fossil-Steam | RFC | Winter | 3286 | 620 | 1 | 1 | 1200-Operation at reduced power to avoid slagging or fouling except waterwalls (furnace walls) (use codes 1100 to 1190 to report power reductions for slag accumulation or slag removal) | D1-Forced - Immediate | 100-Fossil-Steam
1200 | Operation at reduced power to avoid slagging or fouling except waterwalls (furnace walls) (use codes 1100 to 1190 to report power reductions for slag accumulation or slag removal) | Boiler | Boiler Tube Fireside Slagging or Fouling | D1 | Forced - Immediate | 2014 | Coal | CC | 100 | Fossil-Steam | WECC | Off-Peak | 19.5 | 30 | 1 | 1 | 1200-Operation at reduced power to avoid slagging or fouling except waterwalls (furnace walls) (use codes 1100 to 1190 to report power reductions for slag accumulation or slag removal) | D1-Forced - Immediate | 100-Fossil-Steam
1200 | Operation at reduced power to avoid slagging or fouling except waterwalls (furnace walls) (use codes 1100 to 1190 to report power reductions for slag accumulation or slag removal) | Boiler | Boiler Tube Fireside Slagging or Fouling | D1 | Forced - Immediate | 2014 | Coal | CC | 100 | Fossil-Steam | WECC | Off-Peak | 93 | 30 | 1 | 1 | 1200-Operation at reduced power to avoid slagging or fouling except waterwalls (furnace walls) (use codes 1100 to 1190 to report power reductions for slag accumulation or slag removal) | D1-Forced - Immediate | 100-Fossil-Steam
1200 | Operation at reduced power to avoid slagging or fouling except waterwalls (furnace walls) (use codes 1100 to 1190 to report power reductions for slag accumulation or slag removal) | Boiler | Boiler Tube Fireside Slagging or Fouling | D1 | Forced - Immediate | 2014 | Coal | CC | 100 | Fossil-Steam | WECC | Off-Peak | 184.1667 | 50 | 1 | 1 | 1200-Operation at reduced power to avoid slagging or fouling except waterwalls (furnace walls) (use codes 1100 to 1190 to report power reductions for slag accumulation or slag removal) | D1-Forced - Immediate | 100-Fossil-Steam
1200 | Operation at reduced power to avoid slagging or fouling except waterwalls (furnace walls) (use codes 1100 to 1190 to report power reductions for slag accumulation or slag removal) | Boiler | Boiler Tube Fireside Slagging or Fouling | D1 | Forced - Immediate | 2014 | Coal | CC | 100 | Fossil-Steam | WECC | Off-Peak | 209.5 | 30 | 1 | 1 | 1200-Operation at reduced power to avoid slagging or fouling except waterwalls (furnace walls) (use codes 1100 to 1190 to report power reductions for slag accumulation or slag removal) | D1-Forced - Immediate | 100-Fossil-Steam
1200 | Operation at reduced power to avoid slagging or fouling except waterwalls (furnace walls) (use codes 1100 to 1190 to report power reductions for slag accumulation or slag removal) | Boiler | Boiler Tube Fireside Slagging or Fouling | D1 | Forced - Immediate | 2014 | Coal | CC | 100 | Fossil-Steam | WECC | Off-Peak | 305 | 30 | 1 | 1 | 1200-Operation at reduced power to avoid slagging or fouling except waterwalls (furnace walls) (use codes 1100 to 1190 to report power reductions for slag accumulation or slag removal) | D1-Forced - Immediate | 100-Fossil-Steam
1200 | Operation at reduced power to avoid slagging or fouling except waterwalls (furnace walls) (use codes 1100 to 1190 to report power reductions for slag accumulation or slag removal) | Boiler | Boiler Tube Fireside Slagging or Fouling | D1 | Forced - Immediate | 2014 | Coal | CC | 100 | Fossil-Steam | WECC | Off-Peak | 1678.8333 | 70 | 1 | 1 | 1200-Operation at reduced power to avoid slagging or fouling except waterwalls (furnace walls) (use codes 1100 to 1190 to report power reductions for slag accumulation or slag removal) | D1-Forced - Immediate | 100-Fossil-Steam
1200 | Operation at reduced power to avoid slagging or fouling except waterwalls (furnace walls) (use codes 1100 to 1190 to report power reductions for slag accumulation or slag removal) | Boiler | Boiler Tube Fireside Slagging or Fouling | D1 | Forced - Immediate | 2014 | Coal | CC | 100 | Fossil-Steam | MRO | Off-Peak | 2360.7 | 54 | 1 | 1 | 1200-Operation at reduced power to avoid slagging or fouling except waterwalls (furnace walls) (use codes 1100 to 1190 to report power reductions for slag accumulation or slag removal) | D1-Forced - Immediate | 100-Fossil-Steam
1200 | Operation at reduced power to avoid slagging or fouling except waterwalls (furnace walls) (use codes 1100 to 1190 to report power reductions for slag accumulation or slag removal) | Boiler | Boiler Tube Fireside Slagging or Fouling | D1 | Forced - Immediate | 2014 | Coal | CC | 100 | Fossil-Steam | WECC | Summer | 0.66666 | 20 | 1 | 1 | 1200-Operation at reduced power to avoid slagging or fouling except waterwalls (furnace walls) (use codes 1100 to 1190 to report power reductions for slag accumulation or slag removal) | D1-Forced - Immediate | 100-Fossil-Steam
1200 | Operation at reduced power to avoid slagging or fouling except waterwalls (furnace walls) (use codes 1100 to 1190 to report power reductions for slag accumulation or slag removal) | Boiler | Boiler Tube Fireside Slagging or Fouling | D1 | Forced - Immediate | 2014 | Coal | CC | 100 | Fossil-Steam | RFC | Summer | 56.6666 | 136 | 1 | 1 | 1200-Operation at reduced power to avoid slagging or fouling except waterwalls (furnace walls) (use codes 1100 to 1190 to report power reductions for slag accumulation or slag removal) | D1-Forced - Immediate | 100-Fossil-Steam
1200 | Operation at reduced power to avoid slagging or fouling except waterwalls (furnace walls) (use codes 1100 to 1190 to report power reductions for slag accumulation or slag removal) | Boiler | Boiler Tube Fireside Slagging or Fouling | D1 | Forced - Immediate | 2014 | Coal | CC | 100 | Fossil-Steam | RFC | Summer | 506.6666 | 152 | 1 | 1 | 1200-Operation at reduced power to avoid slagging or fouling except waterwalls (furnace walls) (use codes 1100 to 1190 to report power reductions for slag accumulation or slag removal) | D1-Forced - Immediate | 100-Fossil-Steam
1200 | Operation at reduced power to avoid slagging or fouling except waterwalls (furnace walls) (use codes 1100 to 1190 to report power reductions for slag accumulation or slag removal) | Boiler | Boiler Tube Fireside Slagging or Fouling | D1 | Forced - Immediate | 2014 | Coal | CC | 100 | Fossil-Steam | RFC | Summer | 605.4666 | 152 | 1 | 1 | 1200-Operation at reduced power to avoid slagging or fouling except waterwalls (furnace walls) (use codes 1100 to 1190 to report power reductions for slag accumulation or slag removal) | D1-Forced - Immediate | 100-Fossil-Steam
1200 | Operation at reduced power to avoid slagging or fouling except waterwalls (furnace walls) (use codes 1100 to 1190 to report power reductions for slag accumulation or slag removal) | Boiler | Boiler Tube Fireside Slagging or Fouling | D1 | Forced - Immediate | 2014 | Coal | CC | 100 | Fossil-Steam | RFC | Summer | 2900 | 100 | 1 | 1 | 1200-Operation at reduced power to avoid slagging or fouling except waterwalls (furnace walls) (use codes 1100 to 1190 to report power reductions for slag accumulation or slag removal) | D1-Forced - Immediate | 100-Fossil-Steam
1200 | Operation at reduced power to avoid slagging or fouling except waterwalls (furnace walls) (use codes 1100 to 1190 to report power reductions for slag accumulation or slag removal) | Boiler | Boiler Tube Fireside Slagging or Fouling | D1 | Forced - Immediate | 2014 | Coal | CC | 100 | Fossil-Steam | SERC | Winter | 15 | 1.25 | 1 | 1 | 1200-Operation at reduced power to avoid slagging or fouling except waterwalls (furnace walls) (use codes 1100 to 1190 to report power reductions for slag accumulation or slag removal) | D1-Forced - Immediate | 100-Fossil-Steam
1200 | Operation at reduced power to avoid slagging or fouling except waterwalls (furnace walls) (use codes 1100 to 1190 to report power reductions for slag accumulation or slag removal) | Boiler | Boiler Tube Fireside Slagging or Fouling | D1 | Forced - Immediate | 2014 | Coal | CC | 100 | Fossil-Steam | RFC | Winter | 1480.6666 | 40 | 1 | 1 | 1200-Operation at reduced power to avoid slagging or fouling except waterwalls (furnace walls) (use codes 1100 to 1190 to report power reductions for slag accumulation or slag removal) | D1-Forced - Immediate | 100-Fossil-Steam
1200 | Operation at reduced power to avoid slagging or fouling except waterwalls (furnace walls) (use codes 1100 to 1190 to report power reductions for slag accumulation or slag removal) | Boiler | Boiler Tube Fireside Slagging or Fouling | D1 | Forced - Immediate | 2014 | Coal | CC | 100 | Fossil-Steam | RFC | Winter | 1550 | 620 | 1 | 1 | 1200-Operation at reduced power to avoid slagging or fouling except waterwalls (furnace walls) (use codes 1100 to 1190 to report power reductions for slag accumulation or slag removal) | D1-Forced - Immediate | 100-Fossil-Steam
1200 | Operation at reduced power to avoid slagging or fouling except waterwalls (furnace walls) (use codes 1100 to 1190 to report power reductions for slag accumulation or slag removal) | Boiler | Boiler Tube Fireside Slagging or Fouling | D1 | Forced - Immediate | 2014 | Coal | CC | 100 | Fossil-Steam | SERC | Winter | 1609.92 | 5.16 | 1 | 1 | 1200-Operation at reduced power to avoid slagging or fouling except waterwalls (furnace walls) (use codes 1100 to 1190 to report power reductions for slag accumulation or slag removal) | D1-Forced - Immediate | 100-Fossil-Steam
1200 | Operation at reduced power to avoid slagging or fouling except waterwalls (furnace walls) (use codes 1100 to 1190 to report power reductions for slag accumulation or slag removal) | Boiler | Boiler Tube Fireside Slagging or Fouling | D3 | Forced - Postponed | 2014 | Coal | CC | 100 | Fossil-Steam | RFC | Off-Peak | 5847.5 | 30 | 1 | 1 | 1200-Operation at reduced power to avoid slagging or fouling except waterwalls (furnace walls) (use codes 1100 to 1190 to report power reductions for slag accumulation or slag removal) | D3-Forced - Postponed | 100-Fossil-Steam
1200 | Operation at reduced power to avoid slagging or fouling except waterwalls (furnace walls) (use codes 1100 to 1190 to report power reductions for slag accumulation or slag removal) | Boiler | Boiler Tube Fireside Slagging or Fouling | D1 | Forced - Immediate | 2014 | Coal | CC | 100 | Fossil-Steam | WECC | Off-Peak | 38.5 | 70 | 1 | 1 | 1200-Operation at reduced power to avoid slagging or fouling except waterwalls (furnace walls) (use codes 1100 to 1190 to report power reductions for slag accumulation or slag removal) | D1-Forced - Immediate | 100-Fossil-Steam
1200 | Operation at reduced power to avoid slagging or fouling except waterwalls (furnace walls) (use codes 1100 to 1190 to report power reductions for slag accumulation or slag removal) | Boiler | Boiler Tube Fireside Slagging or Fouling | D1 | Forced - Immediate | 2014 | Coal | CC | 100 | Fossil-Steam | WECC | Off-Peak | 599 | 30 | 1 | 1 | 1200-Operation at reduced power to avoid slagging or fouling except waterwalls (furnace walls) (use codes 1100 to 1190 to report power reductions for slag accumulation or slag removal) | D1-Forced - Immediate | 100-Fossil-Steam
1200 | Operation at reduced power to avoid slagging or fouling except waterwalls (furnace walls) (use codes 1100 to 1190 to report power reductions for slag accumulation or slag removal) | Boiler | Boiler Tube Fireside Slagging or Fouling | D1 | Forced - Immediate | 2014 | Coal | CC | 100 | Fossil-Steam | MRO | Off-Peak | 24112.5 | 75 | 1 | 1 | 1200-Operation at reduced power to avoid slagging or fouling except waterwalls (furnace walls) (use codes 1100 to 1190 to report power reductions for slag accumulation or slag removal) | D1-Forced - Immediate | 100-Fossil-Steam
1200 | Operation at reduced power to avoid slagging or fouling except waterwalls (furnace walls) (use codes 1100 to 1190 to report power reductions for slag accumulation or slag removal) | Boiler | Boiler Tube Fireside Slagging or Fouling | D1 | Forced - Immediate | 2014 | Coal | CC | 100 | Fossil-Steam | WECC | Summer | 479.6667 | 20 | 1 | 2 | 1200-Operation at reduced power to avoid slagging or fouling except waterwalls (furnace walls) (use codes 1100 to 1190 to report power reductions for slag accumulation or slag removal) | D1-Forced - Immediate | 100-Fossil-Steam
1200 | Operation at reduced power to avoid slagging or fouling except waterwalls (furnace walls) (use codes 1100 to 1190 to report power reductions for slag accumulation or slag removal) | Boiler | Boiler Tube Fireside Slagging or Fouling | D1 | Forced - Immediate | 2014 | Coal | CC | 100 | Fossil-Steam | WECC | Summer | 548.3333 | 70 | 1 | 1 | 1200-Operation at reduced power to avoid slagging or fouling except waterwalls (furnace walls) (use codes 1100 to 1190 to report power reductions for slag accumulation or slag removal) | D1-Forced - Immediate | 100-Fossil-Steam
1200 | Operation at reduced power to avoid slagging or fouling except waterwalls (furnace walls) (use codes 1100 to 1190 to report power reductions for slag accumulation or slag removal) | Boiler | Boiler Tube Fireside Slagging or Fouling | D1 | Forced - Immediate | 2014 | Coal | CC | 100 | Fossil-Steam | SERC | Winter | 80 | 5 | 1 | 1 | 1200-Operation at reduced power to avoid slagging or fouling except waterwalls (furnace walls) (use codes 1100 to 1190 to report power reductions for slag accumulation or slag removal) | D1-Forced - Immediate | 100-Fossil-Steam
1200 | Operation at reduced power to avoid slagging or fouling except waterwalls (furnace walls) (use codes 1100 to 1190 to report power reductions for slag accumulation or slag removal) | Boiler | Boiler Tube Fireside Slagging or Fouling | D1 | Forced - Immediate | 2014 | Coal | CC | 100 | Fossil-Steam | SERC | Winter | 247.52 | 2.21 | 1 | 1 | 1200-Operation at reduced power to avoid slagging or fouling except waterwalls (furnace walls) (use codes 1100 to 1190 to report power reductions for slag accumulation or slag removal) | D1-Forced - Immediate | 100-Fossil-Steam
1200 | Operation at reduced power to avoid slagging or fouling except waterwalls (furnace walls) (use codes 1100 to 1190 to report power reductions for slag accumulation or slag removal) | Boiler | Boiler Tube Fireside Slagging or Fouling | D1 | Forced - Immediate | 2014 | Coal | CC | 100 | Fossil-Steam | SERC | Winter | 596.64 | 3.39 | 1 | 1 | 1200-Operation at reduced power to avoid slagging or fouling except waterwalls (furnace walls) (use codes 1100 to 1190 to report power reductions for slag accumulation or slag removal) | D1-Forced - Immediate | 100-Fossil-Steam
1200 | Operation at reduced power to avoid slagging or fouling except waterwalls (furnace walls) (use codes 1100 to 1190 to report power reductions for slag accumulation or slag removal) | Boiler | Boiler Tube Fireside Slagging or Fouling | D1 | Forced - Immediate | 2014 | Coal | CC | 100 | Fossil-Steam | WECC | Off-Peak | 306 | 40 | 1 | 1 | 1200-Operation at reduced power to avoid slagging or fouling except waterwalls (furnace walls) (use codes 1100 to 1190 to report power reductions for slag accumulation or slag removal) | D1-Forced - Immediate | 100-Fossil-Steam
1200 | Operation at reduced power to avoid slagging or fouling except waterwalls (furnace walls) (use codes 1100 to 1190 to report power reductions for slag accumulation or slag removal) | Boiler | Boiler Tube Fireside Slagging or Fouling | D1 | Forced - Immediate | 2014 | Coal | CC | 100 | Fossil-Steam | WECC | Off-Peak | 348.8333 | 70 | 1 | 1 | 1200-Operation at reduced power to avoid slagging or fouling except waterwalls (furnace walls) (use codes 1100 to 1190 to report power reductions for slag accumulation or slag removal) | D1-Forced - Immediate | 100-Fossil-Steam
1200 | Operation at reduced power to avoid slagging or fouling except waterwalls (furnace walls) (use codes 1100 to 1190 to report power reductions for slag accumulation or slag removal) | Boiler | Boiler Tube Fireside Slagging or Fouling | D1 | Forced - Immediate | 2014 | Coal | CC | 100 | Fossil-Steam | WECC | Off-Peak | 425.8333 | 70 | 1 | 1 | 1200-Operation at reduced power to avoid slagging or fouling except waterwalls (furnace walls) (use codes 1100 to 1190 to report power reductions for slag accumulation or slag removal) | D1-Forced - Immediate | 100-Fossil-Steam
1200 | Operation at reduced power to avoid slagging or fouling except waterwalls (furnace walls) (use codes 1100 to 1190 to report power reductions for slag accumulation or slag removal) | Boiler | Boiler Tube Fireside Slagging or Fouling | D1 | Forced - Immediate | 2014 | Coal | CC | 100 | Fossil-Steam | MRO | Off-Peak | 4292 | 74 | 1 | 1 | 1200-Operation at reduced power to avoid slagging or fouling except waterwalls (furnace walls) (use codes 1100 to 1190 to report power reductions for slag accumulation or slag removal) | D1-Forced - Immediate | 100-Fossil-Steam
1200 | Operation at reduced power to avoid slagging or fouling except waterwalls (furnace walls) (use codes 1100 to 1190 to report power reductions for slag accumulation or slag removal) | Boiler | Boiler Tube Fireside Slagging or Fouling | D1 | Forced - Immediate | 2014 | Coal | CC | 100 | Fossil-Steam | WECC | Summer | 28.1666 | 130 | 1 | 1 | 1200-Operation at reduced power to avoid slagging or fouling except waterwalls (furnace walls) (use codes 1100 to 1190 to report power reductions for slag accumulation or slag removal) | D1-Forced - Immediate | 100-Fossil-Steam
1200 | Operation at reduced power to avoid slagging or fouling except waterwalls (furnace walls) (use codes 1100 to 1190 to report power reductions for slag accumulation or slag removal) | Boiler | Boiler Tube Fireside Slagging or Fouling | D1 | Forced - Immediate | 2014 | Coal | CC | 100 | Fossil-Steam | WECC | Summer | 30.3333 | 20 | 1 | 1 | 1200-Operation at reduced power to avoid slagging or fouling except waterwalls (furnace walls) (use codes 1100 to 1190 to report power reductions for slag accumulation or slag removal) | D1-Forced - Immediate | 100-Fossil-Steam
1200 | Operation at reduced power to avoid slagging or fouling except waterwalls (furnace walls) (use codes 1100 to 1190 to report power reductions for slag accumulation or slag removal) | Boiler | Boiler Tube Fireside Slagging or Fouling | D1 | Forced - Immediate | 2014 | Coal | CC | 100 | Fossil-Steam | WECC | Winter | 0.14583 | 0.25 | 1 | 1 | 1200-Operation at reduced power to avoid slagging or fouling except waterwalls (furnace walls) (use codes 1100 to 1190 to report power reductions for slag accumulation or slag removal) | D1-Forced - Immediate | 100-Fossil-Steam
1200 | Operation at reduced power to avoid slagging or fouling except waterwalls (furnace walls) (use codes 1100 to 1190 to report power reductions for slag accumulation or slag removal) | Boiler | Boiler Tube Fireside Slagging or Fouling | D1 | Forced - Immediate | 2014 | Coal | CC | 100 | Fossil-Steam | MRO | Winter | 3.4537 | 7.97 | 1 | 1 | 1200-Operation at reduced power to avoid slagging or fouling except waterwalls (furnace walls) (use codes 1100 to 1190 to report power reductions for slag accumulation or slag removal) | D1-Forced - Immediate | 100-Fossil-Steam
1200 | Operation at reduced power to avoid slagging or fouling except waterwalls (furnace walls) (use codes 1100 to 1190 to report power reductions for slag accumulation or slag removal) | Boiler | Boiler Tube Fireside Slagging or Fouling | D1 | Forced - Immediate | 2014 | Coal | CC | 100 | Fossil-Steam | SERC | Winter | 23 | 5.75 | 1 | 1 | 1200-Operation at reduced power to avoid slagging or fouling except waterwalls (furnace walls) (use codes 1100 to 1190 to report power reductions for slag accumulation or slag removal) | D1-Forced - Immediate | 100-Fossil-Steam
1200 | Operation at reduced power to avoid slagging or fouling except waterwalls (furnace walls) (use codes 1100 to 1190 to report power reductions for slag accumulation or slag removal) | Boiler | Boiler Tube Fireside Slagging or Fouling | D1 | Forced - Immediate | 2014 | Coal | CC | 100 | Fossil-Steam | SERC | Winter | 65.79 | 3.87 | 1 | 1 | 1200-Operation at reduced power to avoid slagging or fouling except waterwalls (furnace walls) (use codes 1100 to 1190 to report power reductions for slag accumulation or slag removal) | D1-Forced - Immediate | 100-Fossil-Steam
1200 | Operation at reduced power to avoid slagging or fouling except waterwalls (furnace walls) (use codes 1100 to 1190 to report power reductions for slag accumulation or slag removal) | Boiler | Boiler Tube Fireside Slagging or Fouling | D3 | Forced - Postponed | 2014 | Coal | CC | 100 | Fossil-Steam | RFC | Summer | 6812.2498 | 279 | 1 | 1 | 1200-Operation at reduced power to avoid slagging or fouling except waterwalls (furnace walls) (use codes 1100 to 1190 to report power reductions for slag accumulation or slag removal) | D3-Forced - Postponed | 100-Fossil-Steam
1200 | Operation at reduced power to avoid slagging or fouling except waterwalls (furnace walls) (use codes 1100 to 1190 to report power reductions for slag accumulation or slag removal) | Boiler | Boiler Tube Fireside Slagging or Fouling | D3 | Forced - Postponed | 2014 | Coal | CC | 100 | Fossil-Steam | SERC | Winter | 65.62 | 3.86 | 1 | 1 | 1200-Operation at reduced power to avoid slagging or fouling except waterwalls (furnace walls) (use codes 1100 to 1190 to report power reductions for slag accumulation or slag removal) | D3-Forced - Postponed | 100-Fossil-Steam
1200 | Operation at reduced power to avoid slagging or fouling except waterwalls (furnace walls) (use codes 1100 to 1190 to report power reductions for slag accumulation or slag removal) | Boiler | Boiler Tube Fireside Slagging or Fouling | D1 | Forced - Immediate | 2014 | Coal | CC | 100 | Fossil-Steam | WECC | Off-Peak | 27 | 30 | 1 | 1 | 1200-Operation at reduced power to avoid slagging or fouling except waterwalls (furnace walls) (use codes 1100 to 1190 to report power reductions for slag accumulation or slag removal) | D1-Forced - Immediate | 100-Fossil-Steam
1200 | Operation at reduced power to avoid slagging or fouling except waterwalls (furnace walls) (use codes 1100 to 1190 to report power reductions for slag accumulation or slag removal) | Boiler | Boiler Tube Fireside Slagging or Fouling | D1 | Forced - Immediate | 2014 | Coal | CC | 100 | Fossil-Steam | WECC | Off-Peak | 72.5 | 50 | 1 | 1 | 1200-Operation at reduced power to avoid slagging or fouling except waterwalls (furnace walls) (use codes 1100 to 1190 to report power reductions for slag accumulation or slag removal) | D1-Forced - Immediate | 100-Fossil-Steam
1200 | Operation at reduced power to avoid slagging or fouling except waterwalls (furnace walls) (use codes 1100 to 1190 to report power reductions for slag accumulation or slag removal) | Boiler | Boiler Tube Fireside Slagging or Fouling | D1 | Forced - Immediate | 2014 | Coal | CC | 100 | Fossil-Steam | WECC | Off-Peak | 141.6667 | 50 | 1 | 1 | 1200-Operation at reduced power to avoid slagging or fouling except waterwalls (furnace walls) (use codes 1100 to 1190 to report power reductions for slag accumulation or slag removal) | D1-Forced - Immediate | 100-Fossil-Steam
1200 | Operation at reduced power to avoid slagging or fouling except waterwalls (furnace walls) (use codes 1100 to 1190 to report power reductions for slag accumulation or slag removal) | Boiler | Boiler Tube Fireside Slagging or Fouling | D1 | Forced - Immediate | 2014 | Coal | CC | 100 | Fossil-Steam | WECC | Off-Peak | 144.5 | 30 | 1 | 1 | 1200-Operation at reduced power to avoid slagging or fouling except waterwalls (furnace walls) (use codes 1100 to 1190 to report power reductions for slag accumulation or slag removal) | D1-Forced - Immediate | 100-Fossil-Steam
1200 | Operation at reduced power to avoid slagging or fouling except waterwalls (furnace walls) (use codes 1100 to 1190 to report power reductions for slag accumulation or slag removal) | Boiler | Boiler Tube Fireside Slagging or Fouling | D1 | Forced - Immediate | 2014 | Coal | CC | 100 | Fossil-Steam | WECC | Off-Peak | 188.3333 | 50 | 1 | 1 | 1200-Operation at reduced power to avoid slagging or fouling except waterwalls (furnace walls) (use codes 1100 to 1190 to report power reductions for slag accumulation or slag removal) | D1-Forced - Immediate | 100-Fossil-Steam
1200 | Operation at reduced power to avoid slagging or fouling except waterwalls (furnace walls) (use codes 1100 to 1190 to report power reductions for slag accumulation or slag removal) | Boiler | Boiler Tube Fireside Slagging or Fouling | D1 | Forced - Immediate | 2014 | Coal | CC | 100 | Fossil-Steam | WECC | Off-Peak | 269.1667 | 50 | 1 | 1 | 1200-Operation at reduced power to avoid slagging or fouling except waterwalls (furnace walls) (use codes 1100 to 1190 to report power reductions for slag accumulation or slag removal) | D1-Forced - Immediate | 100-Fossil-Steam
1200 | Operation at reduced power to avoid slagging or fouling except waterwalls (furnace walls) (use codes 1100 to 1190 to report power reductions for slag accumulation or slag removal) | Boiler | Boiler Tube Fireside Slagging or Fouling | D1 | Forced - Immediate | 2014 | Coal | CC | 100 | Fossil-Steam | WECC | Off-Peak | 291.5 | 30 | 1 | 1 | 1200-Operation at reduced power to avoid slagging or fouling except waterwalls (furnace walls) (use codes 1100 to 1190 to report power reductions for slag accumulation or slag removal) | D1-Forced - Immediate | 100-Fossil-Steam
1200 | Operation at reduced power to avoid slagging or fouling except waterwalls (furnace walls) (use codes 1100 to 1190 to report power reductions for slag accumulation or slag removal) | Boiler | Boiler Tube Fireside Slagging or Fouling | D1 | Forced - Immediate | 2014 | Coal | CC | 100 | Fossil-Steam | WECC | Summer | 245.4166 | 95 | 1 | 1 | 1200-Operation at reduced power to avoid slagging or fouling except waterwalls (furnace walls) (use codes 1100 to 1190 to report power reductions for slag accumulation or slag removal) | D1-Forced - Immediate | 100-Fossil-Steam
1200 | Operation at reduced power to avoid slagging or fouling except waterwalls (furnace walls) (use codes 1100 to 1190 to report power reductions for slag accumulation or slag removal) | Boiler | Boiler Tube Fireside Slagging or Fouling | D1 | Forced - Immediate | 2014 | Coal | CC | 100 | Fossil-Steam | WECC | Summer | 825 | 220 | 1 | 1 | 1200-Operation at reduced power to avoid slagging or fouling except waterwalls (furnace walls) (use codes 1100 to 1190 to report power reductions for slag accumulation or slag removal) | D1-Forced - Immediate | 100-Fossil-Steam
1200 | Operation at reduced power to avoid slagging or fouling except waterwalls (furnace walls) (use codes 1100 to 1190 to report power reductions for slag accumulation or slag removal) | Boiler | Boiler Tube Fireside Slagging or Fouling | D1 | Forced - Immediate | 2014 | Coal | CC | 100 | Fossil-Steam | SERC | Winter | 18.32 | 2.29 | 1 | 1 | 1200-Operation at reduced power to avoid slagging or fouling except waterwalls (furnace walls) (use codes 1100 to 1190 to report power reductions for slag accumulation or slag removal) | D1-Forced - Immediate | 100-Fossil-Steam
1200 | Operation at reduced power to avoid slagging or fouling except waterwalls (furnace walls) (use codes 1100 to 1190 to report power reductions for slag accumulation or slag removal) | Boiler | Boiler Tube Fireside Slagging or Fouling | D1 | Forced - Immediate | 2014 | Coal | CC | 100 | Fossil-Steam | RFC | Winter | 605.4666 | 152 | 1 | 1 | 1200-Operation at reduced power to avoid slagging or fouling except waterwalls (furnace walls) (use codes 1100 to 1190 to report power reductions for slag accumulation or slag removal) | D1-Forced - Immediate | 100-Fossil-Steam
1200 | Operation at reduced power to avoid slagging or fouling except waterwalls (furnace walls) (use codes 1100 to 1190 to report power reductions for slag accumulation or slag removal) | Boiler | Boiler Tube Fireside Slagging or Fouling | D1 | Forced - Immediate | 2014 | Coal | CC | 100 | Fossil-Steam | RFC | Winter | 852 | 142 | 1 | 1 | 1200-Operation at reduced power to avoid slagging or fouling except waterwalls (furnace walls) (use codes 1100 to 1190 to report power reductions for slag accumulation or slag removal) | D1-Forced - Immediate | 100-Fossil-Steam
1200 | Operation at reduced power to avoid slagging or fouling except waterwalls (furnace walls) (use codes 1100 to 1190 to report power reductions for slag accumulation or slag removal) | Boiler | Boiler Tube Fireside Slagging or Fouling | D1 | Forced - Immediate | 2014 | Coal | CC | 100 | Fossil-Steam | SERC | Winter | 4269.1666 | 218 | 1 | 1 | 1200-Operation at reduced power to avoid slagging or fouling except waterwalls (furnace walls) (use codes 1100 to 1190 to report power reductions for slag accumulation or slag removal) | D1-Forced - Immediate | 100-Fossil-Steam
1200 | Operation at reduced power to avoid slagging or fouling except waterwalls (furnace walls) (use codes 1100 to 1190 to report power reductions for slag accumulation or slag removal) | Boiler | Boiler Tube Fireside Slagging or Fouling | D1 | Forced - Immediate | 2014 | Coal | CC | 100 | Fossil-Steam | RFC | Winter | 8525 | 620 | 1 | 1 | 1200-Operation at reduced power to avoid slagging or fouling except waterwalls (furnace walls) (use codes 1100 to 1190 to report power reductions for slag accumulation or slag removal) | D1-Forced - Immediate | 100-Fossil-Steam
1200 | Operation at reduced power to avoid slagging or fouling except waterwalls (furnace walls) (use codes 1100 to 1190 to report power reductions for slag accumulation or slag removal) | Boiler | Boiler Tube Fireside Slagging or Fouling | D1 | Forced - Immediate | 2014 | Coal | CC | 100 | Fossil-Steam | WECC | Off-Peak | 32.5 | 130 | 1 | 1 | 1200-Operation at reduced power to avoid slagging or fouling except waterwalls (furnace walls) (use codes 1100 to 1190 to report power reductions for slag accumulation or slag removal) | D1-Forced - Immediate | 100-Fossil-Steam
1200 | Operation at reduced power to avoid slagging or fouling except waterwalls (furnace walls) (use codes 1100 to 1190 to report power reductions for slag accumulation or slag removal) | Boiler | Boiler Tube Fireside Slagging or Fouling | D1 | Forced - Immediate | 2014 | Coal | CC | 100 | Fossil-Steam | WECC | Off-Peak | 45.5 | 30 | 1 | 1 | 1200-Operation at reduced power to avoid slagging or fouling except waterwalls (furnace walls) (use codes 1100 to 1190 to report power reductions for slag accumulation or slag removal) | D1-Forced - Immediate | 100-Fossil-Steam
1200 | Operation at reduced power to avoid slagging or fouling except waterwalls (furnace walls) (use codes 1100 to 1190 to report power reductions for slag accumulation or slag removal) | Boiler | Boiler Tube Fireside Slagging or Fouling | D1 | Forced - Immediate | 2014 | Coal | CC | 100 | Fossil-Steam | WECC | Off-Peak | 54 | 30 | 1 | 1 | 1200-Operation at reduced power to avoid slagging or fouling except waterwalls (furnace walls) (use codes 1100 to 1190 to report power reductions for slag accumulation or slag removal) | D1-Forced - Immediate | 100-Fossil-Steam
1200 | Operation at reduced power to avoid slagging or fouling except waterwalls (furnace walls) (use codes 1100 to 1190 to report power reductions for slag accumulation or slag removal) | Boiler | Boiler Tube Fireside Slagging or Fouling | D1 | Forced - Immediate | 2014 | Coal | CC | 100 | Fossil-Steam | WECC | Off-Peak | 100 | 30 | 1 | 1 | 1200-Operation at reduced power to avoid slagging or fouling except waterwalls (furnace walls) (use codes 1100 to 1190 to report power reductions for slag accumulation or slag removal) | D1-Forced - Immediate | 100-Fossil-Steam
1200 | Operation at reduced power to avoid slagging or fouling except waterwalls (furnace walls) (use codes 1100 to 1190 to report power reductions for slag accumulation or slag removal) | Boiler | Boiler Tube Fireside Slagging or Fouling | D1 | Forced - Immediate | 2014 | Coal | CC | 100 | Fossil-Steam | WECC | Off-Peak | 105.8333 | 50 | 1 | 1 | 1200-Operation at reduced power to avoid slagging or fouling except waterwalls (furnace walls) (use codes 1100 to 1190 to report power reductions for slag accumulation or slag removal) | D1-Forced - Immediate | 100-Fossil-Steam
1200 | Operation at reduced power to avoid slagging or fouling except waterwalls (furnace walls) (use codes 1100 to 1190 to report power reductions for slag accumulation or slag removal) | Boiler | Boiler Tube Fireside Slagging or Fouling | D1 | Forced - Immediate | 2014 | Coal | CC | 100 | Fossil-Steam | WECC | Off-Peak | 184.1666 | 130 | 1 | 1 | 1200-Operation at reduced power to avoid slagging or fouling except waterwalls (furnace walls) (use codes 1100 to 1190 to report power reductions for slag accumulation or slag removal) | D1-Forced - Immediate | 100-Fossil-Steam
1200 | Operation at reduced power to avoid slagging or fouling except waterwalls (furnace walls) (use codes 1100 to 1190 to report power reductions for slag accumulation or slag removal) | Boiler | Boiler Tube Fireside Slagging or Fouling | D1 | Forced - Immediate | 2014 | Coal | CC | 100 | Fossil-Steam | WECC | Off-Peak | 260 | 40 | 1 | 1 | 1200-Operation at reduced power to avoid slagging or fouling except waterwalls (furnace walls) (use codes 1100 to 1190 to report power reductions for slag accumulation or slag removal) | D1-Forced - Immediate | 100-Fossil-Steam
1200 | Operation at reduced power to avoid slagging or fouling except waterwalls (furnace walls) (use codes 1100 to 1190 to report power reductions for slag accumulation or slag removal) | Boiler | Boiler Tube Fireside Slagging or Fouling | D1 | Forced - Immediate | 2014 | Coal | CC | 100 | Fossil-Steam | WECC | Off-Peak | 284 | 30 | 1 | 1 | 1200-Operation at reduced power to avoid slagging or fouling except waterwalls (furnace walls) (use codes 1100 to 1190 to report power reductions for slag accumulation or slag removal) | D1-Forced - Immediate | 100-Fossil-Steam
1200 | Operation at reduced power to avoid slagging or fouling except waterwalls (furnace walls) (use codes 1100 to 1190 to report power reductions for slag accumulation or slag removal) | Boiler | Boiler Tube Fireside Slagging or Fouling | D1 | Forced - Immediate | 2014 | Coal | CC | 100 | Fossil-Steam | WECC | Off-Peak | 525 | 50 | 1 | 1 | 1200-Operation at reduced power to avoid slagging or fouling except waterwalls (furnace walls) (use codes 1100 to 1190 to report power reductions for slag accumulation or slag removal) | D1-Forced - Immediate | 100-Fossil-Steam
1200 | Operation at reduced power to avoid slagging or fouling except waterwalls (furnace walls) (use codes 1100 to 1190 to report power reductions for slag accumulation or slag removal) | Boiler | Boiler Tube Fireside Slagging or Fouling | D1 | Forced - Immediate | 2014 | Coal | CC | 100 | Fossil-Steam | WECC | Off-Peak | 647.5 | 70 | 1 | 1 | 1200-Operation at reduced power to avoid slagging or fouling except waterwalls (furnace walls) (use codes 1100 to 1190 to report power reductions for slag accumulation or slag removal) | D1-Forced - Immediate | 100-Fossil-Steam
1200 | Operation at reduced power to avoid slagging or fouling except waterwalls (furnace walls) (use codes 1100 to 1190 to report power reductions for slag accumulation or slag removal) | Boiler | Boiler Tube Fireside Slagging or Fouling | D1 | Forced - Immediate | 2014 | Coal | CC | 100 | Fossil-Steam | WECC | Off-Peak | 830.8333 | 50 | 1 | 1 | 1200-Operation at reduced power to avoid slagging or fouling except waterwalls (furnace walls) (use codes 1100 to 1190 to report power reductions for slag accumulation or slag removal) | D1-Forced - Immediate | 100-Fossil-Steam
1200 | Operation at reduced power to avoid slagging or fouling except waterwalls (furnace walls) (use codes 1100 to 1190 to report power reductions for slag accumulation or slag removal) | Boiler | Boiler Tube Fireside Slagging or Fouling | D1 | Forced - Immediate | 2014 | Coal | CC | 100 | Fossil-Steam | WECC | Off-Peak | 1628.6666 | 70 | 1 | 1 | 1200-Operation at reduced power to avoid slagging or fouling except waterwalls (furnace walls) (use codes 1100 to 1190 to report power reductions for slag accumulation or slag removal) | D1-Forced - Immediate | 100-Fossil-Steam
1200 | Operation at reduced power to avoid slagging or fouling except waterwalls (furnace walls) (use codes 1100 to 1190 to report power reductions for slag accumulation or slag removal) | Boiler | Boiler Tube Fireside Slagging or Fouling | D1 | Forced - Immediate | 2014 | Coal | CC | 100 | Fossil-Steam | RFC | Winter | 276.1332 | 152 | 1 | 1 | 1200-Operation at reduced power to avoid slagging or fouling except waterwalls (furnace walls) (use codes 1100 to 1190 to report power reductions for slag accumulation or slag removal) | D1-Forced - Immediate | 100-Fossil-Steam
1200 | Operation at reduced power to avoid slagging or fouling except waterwalls (furnace walls) (use codes 1100 to 1190 to report power reductions for slag accumulation or slag removal) | Boiler | Boiler Tube Fireside Slagging or Fouling | D1 | Forced - Immediate | 2014 | Coal | CC | 100 | Fossil-Steam | RFC | Winter | 568.3329 | 620 | 1 | 1 | 1200-Operation at reduced power to avoid slagging or fouling except waterwalls (furnace walls) (use codes 1100 to 1190 to report power reductions for slag accumulation or slag removal) | D1-Forced - Immediate | 100-Fossil-Steam
1200 | Operation at reduced power to avoid slagging or fouling except waterwalls (furnace walls) (use codes 1100 to 1190 to report power reductions for slag accumulation or slag removal) | Boiler | Boiler Tube Fireside Slagging or Fouling | D1 | Forced - Immediate | 2014 | Coal | CC | 100 | Fossil-Steam | SERC | Winter | 1282.82 | 5.39 | 1 | 1 | 1200-Operation at reduced power to avoid slagging or fouling except waterwalls (furnace walls) (use codes 1100 to 1190 to report power reductions for slag accumulation or slag removal) | D1-Forced - Immediate | 100-Fossil-Steam
1200 | Operation at reduced power to avoid slagging or fouling except waterwalls (furnace walls) (use codes 1100 to 1190 to report power reductions for slag accumulation or slag removal) | Boiler | Boiler Tube Fireside Slagging or Fouling | D1 | Forced - Immediate | 2014 | Coal | CC | 100 | Fossil-Steam | RFC | Winter | 8277 | 620 | 1 | 1 | 1200-Operation at reduced power to avoid slagging or fouling except waterwalls (furnace walls) (use codes 1100 to 1190 to report power reductions for slag accumulation or slag removal) | D1-Forced - Immediate | 100-Fossil-Steam
1200 | Operation at reduced power to avoid slagging or fouling except waterwalls (furnace walls) (use codes 1100 to 1190 to report power reductions for slag accumulation or slag removal) | Boiler | Boiler Tube Fireside Slagging or Fouling | D2 | Forced - Delayed | 2014 | Coal | CC | 100 | Fossil-Steam | RFC | Winter | 5073.6665 | 620 | 1 | 1 | 1200-Operation at reduced power to avoid slagging or fouling except waterwalls (furnace walls) (use codes 1100 to 1190 to report power reductions for slag accumulation or slag removal) | D2-Forced - Delayed | 100-Fossil-Steam
1200 | Operation at reduced power to avoid slagging or fouling except waterwalls (furnace walls) (use codes 1100 to 1190 to report power reductions for slag accumulation or slag removal) | Boiler | Boiler Tube Fireside Slagging or Fouling | D1 | Forced - Immediate | 2014 | Other | WD | 650 | Fluidized Bed | NPCC | Winter | 183.3 | 4.7 | 1 | 1 | 1200-Operation at reduced power to avoid slagging or fouling except waterwalls (furnace walls) (use codes 1100 to 1190 to report power reductions for slag accumulation or slag removal) | D1-Forced - Immediate | 650-Fluidized Bed
1200 | Operation at reduced power to avoid slagging or fouling except waterwalls (furnace walls) (use codes 1100 to 1190 to report power reductions for slag accumulation or slag removal) | Boiler | Boiler Tube Fireside Slagging or Fouling | D1 | Forced - Immediate | 2014 | Coal | CC | 810 | Multi-boiler/Multi-turbine | MRO | Summer | 369.4667 | 17 | 1 | 1 | 1200-Operation at reduced power to avoid slagging or fouling except waterwalls (furnace walls) (use codes 1100 to 1190 to report power reductions for slag accumulation or slag removal) | D1-Forced - Immediate | 810-Multi-boiler/Multi-turbine
1200 | Operation at reduced power to avoid slagging or fouling except waterwalls (furnace walls) (use codes 1100 to 1190 to report power reductions for slag accumulation or slag removal) | Boiler | Boiler Tube Fireside Slagging or Fouling | D2 | Forced - Delayed | 2014 | Coal | CC | 810 | Multi-boiler/Multi-turbine | RFC | Off-Peak | 8.85 | 9 | 1 | 1 | 1200-Operation at reduced power to avoid slagging or fouling except waterwalls (furnace walls) (use codes 1100 to 1190 to report power reductions for slag accumulation or slag removal) | D2-Forced - Delayed | 810-Multi-boiler/Multi-turbine
1200 | Operation at reduced power to avoid slagging or fouling except waterwalls (furnace walls) (use codes 1100 to 1190 to report power reductions for slag accumulation or slag removal) | Boiler | Boiler Tube Fireside Slagging or Fouling | D2 | Forced - Delayed | 2014 | Coal | CC | 810 | Multi-boiler/Multi-turbine | RFC | Off-Peak | 11.7167 | 19 | 1 | 1 | 1200-Operation at reduced power to avoid slagging or fouling except waterwalls (furnace walls) (use codes 1100 to 1190 to report power reductions for slag accumulation or slag removal) | D2-Forced - Delayed | 810-Multi-boiler/Multi-turbine
1200 | Operation at reduced power to avoid slagging or fouling except waterwalls (furnace walls) (use codes 1100 to 1190 to report power reductions for slag accumulation or slag removal) | Boiler | Boiler Tube Fireside Slagging or Fouling | D2 | Forced - Delayed | 2014 | Coal | CC | 810 | Multi-boiler/Multi-turbine | RFC | Off-Peak | 24.5833 | 59 | 1 | 1 | 1200-Operation at reduced power to avoid slagging or fouling except waterwalls (furnace walls) (use codes 1100 to 1190 to report power reductions for slag accumulation or slag removal) | D2-Forced - Delayed | 810-Multi-boiler/Multi-turbine
1200 | Operation at reduced power to avoid slagging or fouling except waterwalls (furnace walls) (use codes 1100 to 1190 to report power reductions for slag accumulation or slag removal) | Boiler | Boiler Tube Fireside Slagging or Fouling | D2 | Forced - Delayed | 2014 | Coal | CC | 810 | Multi-boiler/Multi-turbine | RFC | Off-Peak | 35.2833 | 29 | 1 | 1 | 1200-Operation at reduced power to avoid slagging or fouling except waterwalls (furnace walls) (use codes 1100 to 1190 to report power reductions for slag accumulation or slag removal) | D2-Forced - Delayed | 810-Multi-boiler/Multi-turbine
1200 | Operation at reduced power to avoid slagging or fouling except waterwalls (furnace walls) (use codes 1100 to 1190 to report power reductions for slag accumulation or slag removal) | Boiler | Boiler Tube Fireside Slagging or Fouling | D2 | Forced - Delayed | 2014 | Coal | CC | 810 | Multi-boiler/Multi-turbine | RFC | Off-Peak | 95 | 19 | 1 | 1 | 1200-Operation at reduced power to avoid slagging or fouling except waterwalls (furnace walls) (use codes 1100 to 1190 to report power reductions for slag accumulation or slag removal) | D2-Forced - Delayed | 810-Multi-boiler/Multi-turbine
1200 | Operation at reduced power to avoid slagging or fouling except waterwalls (furnace walls) (use codes 1100 to 1190 to report power reductions for slag accumulation or slag removal) | Boiler | Boiler Tube Fireside Slagging or Fouling | D2 | Forced - Delayed | 2014 | Coal | CC | 810 | Multi-boiler/Multi-turbine | RFC | Off-Peak | 191.9166 | 49 | 1 | 1 | 1200-Operation at reduced power to avoid slagging or fouling except waterwalls (furnace walls) (use codes 1100 to 1190 to report power reductions for slag accumulation or slag removal) | D2-Forced - Delayed | 810-Multi-boiler/Multi-turbine
1200 | Operation at reduced power to avoid slagging or fouling except waterwalls (furnace walls) (use codes 1100 to 1190 to report power reductions for slag accumulation or slag removal) | Boiler | Boiler Tube Fireside Slagging or Fouling | D2 | Forced - Delayed | 2014 | Coal | CC | 810 | Multi-boiler/Multi-turbine | RFC | Off-Peak | 276.85 | 49 | 1 | 1 | 1200-Operation at reduced power to avoid slagging or fouling except waterwalls (furnace walls) (use codes 1100 to 1190 to report power reductions for slag accumulation or slag removal) | D2-Forced - Delayed | 810-Multi-boiler/Multi-turbine
1200 | Operation at reduced power to avoid slagging or fouling except waterwalls (furnace walls) (use codes 1100 to 1190 to report power reductions for slag accumulation or slag removal) | Boiler | Boiler Tube Fireside Slagging or Fouling | D2 | Forced - Delayed | 2014 | Coal | CC | 810 | Multi-boiler/Multi-turbine | RFC | Off-Peak | 465.1166 | 59 | 1 | 1 | 1200-Operation at reduced power to avoid slagging or fouling except waterwalls (furnace walls) (use codes 1100 to 1190 to report power reductions for slag accumulation or slag removal) | D2-Forced - Delayed | 810-Multi-boiler/Multi-turbine
1200 | Operation at reduced power to avoid slagging or fouling except waterwalls (furnace walls) (use codes 1100 to 1190 to report power reductions for slag accumulation or slag removal) | Boiler | Boiler Tube Fireside Slagging or Fouling | D2 | Forced - Delayed | 2014 | Coal | CC | 810 | Multi-boiler/Multi-turbine | RFC | Off-Peak | 507.15 | 49 | 1 | 1 | 1200-Operation at reduced power to avoid slagging or fouling except waterwalls (furnace walls) (use codes 1100 to 1190 to report power reductions for slag accumulation or slag removal) | D2-Forced - Delayed | 810-Multi-boiler/Multi-turbine
1200 | Operation at reduced power to avoid slagging or fouling except waterwalls (furnace walls) (use codes 1100 to 1190 to report power reductions for slag accumulation or slag removal) | Boiler | Boiler Tube Fireside Slagging or Fouling | D2 | Forced - Delayed | 2014 | Coal | CC | 810 | Multi-boiler/Multi-turbine | RFC | Off-Peak | 4106.2 | 49 | 1 | 1 | 1200-Operation at reduced power to avoid slagging or fouling except waterwalls (furnace walls) (use codes 1100 to 1190 to report power reductions for slag accumulation or slag removal) | D2-Forced - Delayed | 810-Multi-boiler/Multi-turbine
1200 | Operation at reduced power to avoid slagging or fouling except waterwalls (furnace walls) (use codes 1100 to 1190 to report power reductions for slag accumulation or slag removal) | Boiler | Boiler Tube Fireside Slagging or Fouling | D2 | Forced - Delayed | 2014 | Coal | CC | 810 | Multi-boiler/Multi-turbine | RFC | Summer | 1.05 | 9 | 1 | 1 | 1200-Operation at reduced power to avoid slagging or fouling except waterwalls (furnace walls) (use codes 1100 to 1190 to report power reductions for slag accumulation or slag removal) | D2-Forced - Delayed | 810-Multi-boiler/Multi-turbine
1200 | Operation at reduced power to avoid slagging or fouling except waterwalls (furnace walls) (use codes 1100 to 1190 to report power reductions for slag accumulation or slag removal) | Boiler | Boiler Tube Fireside Slagging or Fouling | D2 | Forced - Delayed | 2014 | Coal | CC | 810 | Multi-boiler/Multi-turbine | RFC | Summer | 20.85 | 9 | 1 | 1 | 1200-Operation at reduced power to avoid slagging or fouling except waterwalls (furnace walls) (use codes 1100 to 1190 to report power reductions for slag accumulation or slag removal) | D2-Forced - Delayed | 810-Multi-boiler/Multi-turbine
1200 | Operation at reduced power to avoid slagging or fouling except waterwalls (furnace walls) (use codes 1100 to 1190 to report power reductions for slag accumulation or slag removal) | Boiler | Boiler Tube Fireside Slagging or Fouling | D2 | Forced - Delayed | 2014 | Coal | CC | 810 | Multi-boiler/Multi-turbine | RFC | Summer | 29.25 | 39 | 1 | 1 | 1200-Operation at reduced power to avoid slagging or fouling except waterwalls (furnace walls) (use codes 1100 to 1190 to report power reductions for slag accumulation or slag removal) | D2-Forced - Delayed | 810-Multi-boiler/Multi-turbine
1200 | Operation at reduced power to avoid slagging or fouling except waterwalls (furnace walls) (use codes 1100 to 1190 to report power reductions for slag accumulation or slag removal) | Boiler | Boiler Tube Fireside Slagging or Fouling | D2 | Forced - Delayed | 2014 | Coal | CC | 810 | Multi-boiler/Multi-turbine | RFC | Summer | 49.1666 | 59 | 1 | 1 | 1200-Operation at reduced power to avoid slagging or fouling except waterwalls (furnace walls) (use codes 1100 to 1190 to report power reductions for slag accumulation or slag removal) | D2-Forced - Delayed | 810-Multi-boiler/Multi-turbine
1200 | Operation at reduced power to avoid slagging or fouling except waterwalls (furnace walls) (use codes 1100 to 1190 to report power reductions for slag accumulation or slag removal) | Boiler | Boiler Tube Fireside Slagging or Fouling | D2 | Forced - Delayed | 2014 | Coal | CC | 810 | Multi-boiler/Multi-turbine | RFC | Summer | 80.4 | 9 | 1 | 1 | 1200-Operation at reduced power to avoid slagging or fouling except waterwalls (furnace walls) (use codes 1100 to 1190 to report power reductions for slag accumulation or slag removal) | D2-Forced - Delayed | 810-Multi-boiler/Multi-turbine
1200 | Operation at reduced power to avoid slagging or fouling except waterwalls (furnace walls) (use codes 1100 to 1190 to report power reductions for slag accumulation or slag removal) | Boiler | Boiler Tube Fireside Slagging or Fouling | D2 | Forced - Delayed | 2014 | Coal | CC | 810 | Multi-boiler/Multi-turbine | RFC | Summer | 132.4333 | 29 | 1 | 1 | 1200-Operation at reduced power to avoid slagging or fouling except waterwalls (furnace walls) (use codes 1100 to 1190 to report power reductions for slag accumulation or slag removal) | D2-Forced - Delayed | 810-Multi-boiler/Multi-turbine
1200 | Operation at reduced power to avoid slagging or fouling except waterwalls (furnace walls) (use codes 1100 to 1190 to report power reductions for slag accumulation or slag removal) | Boiler | Boiler Tube Fireside Slagging or Fouling | D2 | Forced - Delayed | 2014 | Coal | CC | 810 | Multi-boiler/Multi-turbine | RFC | Summer | 155.1666 | 49 | 1 | 1 | 1200-Operation at reduced power to avoid slagging or fouling except waterwalls (furnace walls) (use codes 1100 to 1190 to report power reductions for slag accumulation or slag removal) | D2-Forced - Delayed | 810-Multi-boiler/Multi-turbine
1200 | Operation at reduced power to avoid slagging or fouling except waterwalls (furnace walls) (use codes 1100 to 1190 to report power reductions for slag accumulation or slag removal) | Boiler | Boiler Tube Fireside Slagging or Fouling | D2 | Forced - Delayed | 2014 | Coal | CC | 810 | Multi-boiler/Multi-turbine | RFC | Summer | 161.1833 | 19 | 1 | 1 | 1200-Operation at reduced power to avoid slagging or fouling except waterwalls (furnace walls) (use codes 1100 to 1190 to report power reductions for slag accumulation or slag removal) | D2-Forced - Delayed | 810-Multi-boiler/Multi-turbine
1200 | Operation at reduced power to avoid slagging or fouling except waterwalls (furnace walls) (use codes 1100 to 1190 to report power reductions for slag accumulation or slag removal) | Boiler | Boiler Tube Fireside Slagging or Fouling | D2 | Forced - Delayed | 2014 | Coal | CC | 810 | Multi-boiler/Multi-turbine | RFC | Summer | 177.3333 | 19 | 1 | 1 | 1200-Operation at reduced power to avoid slagging or fouling except waterwalls (furnace walls) (use codes 1100 to 1190 to report power reductions for slag accumulation or slag removal) | D2-Forced - Delayed | 810-Multi-boiler/Multi-turbine
1200 | Operation at reduced power to avoid slagging or fouling except waterwalls (furnace walls) (use codes 1100 to 1190 to report power reductions for slag accumulation or slag removal) | Boiler | Boiler Tube Fireside Slagging or Fouling | D2 | Forced - Delayed | 2014 | Coal | CC | 810 | Multi-boiler/Multi-turbine | RFC | Summer | 203.55 | 59 | 1 | 1 | 1200-Operation at reduced power to avoid slagging or fouling except waterwalls (furnace walls) (use codes 1100 to 1190 to report power reductions for slag accumulation or slag removal) | D2-Forced - Delayed | 810-Multi-boiler/Multi-turbine
1200 | Operation at reduced power to avoid slagging or fouling except waterwalls (furnace walls) (use codes 1100 to 1190 to report power reductions for slag accumulation or slag removal) | Boiler | Boiler Tube Fireside Slagging or Fouling | D2 | Forced - Delayed | 2014 | Coal | CC | 810 | Multi-boiler/Multi-turbine | RFC | Summer | 208 | 39 | 1 | 1 | 1200-Operation at reduced power to avoid slagging or fouling except waterwalls (furnace walls) (use codes 1100 to 1190 to report power reductions for slag accumulation or slag removal) | D2-Forced - Delayed | 810-Multi-boiler/Multi-turbine
1200 | Operation at reduced power to avoid slagging or fouling except waterwalls (furnace walls) (use codes 1100 to 1190 to report power reductions for slag accumulation or slag removal) | Boiler | Boiler Tube Fireside Slagging or Fouling | D2 | Forced - Delayed | 2014 | Coal | CC | 810 | Multi-boiler/Multi-turbine | RFC | Summer | 209.7667 | 29 | 1 | 1 | 1200-Operation at reduced power to avoid slagging or fouling except waterwalls (furnace walls) (use codes 1100 to 1190 to report power reductions for slag accumulation or slag removal) | D2-Forced - Delayed | 810-Multi-boiler/Multi-turbine
1200 | Operation at reduced power to avoid slagging or fouling except waterwalls (furnace walls) (use codes 1100 to 1190 to report power reductions for slag accumulation or slag removal) | Boiler | Boiler Tube Fireside Slagging or Fouling | D2 | Forced - Delayed | 2014 | Coal | CC | 810 | Multi-boiler/Multi-turbine | RFC | Summer | 295.8 | 29 | 1 | 1 | 1200-Operation at reduced power to avoid slagging or fouling except waterwalls (furnace walls) (use codes 1100 to 1190 to report power reductions for slag accumulation or slag removal) | D2-Forced - Delayed | 810-Multi-boiler/Multi-turbine
1200 | Operation at reduced power to avoid slagging or fouling except waterwalls (furnace walls) (use codes 1100 to 1190 to report power reductions for slag accumulation or slag removal) | Boiler | Boiler Tube Fireside Slagging or Fouling | D2 | Forced - Delayed | 2014 | Coal | CC | 810 | Multi-boiler/Multi-turbine | RFC | Summer | 307.7833 | 59 | 1 | 1 | 1200-Operation at reduced power to avoid slagging or fouling except waterwalls (furnace walls) (use codes 1100 to 1190 to report power reductions for slag accumulation or slag removal) | D2-Forced - Delayed | 810-Multi-boiler/Multi-turbine
1200 | Operation at reduced power to avoid slagging or fouling except waterwalls (furnace walls) (use codes 1100 to 1190 to report power reductions for slag accumulation or slag removal) | Boiler | Boiler Tube Fireside Slagging or Fouling | D2 | Forced - Delayed | 2014 | Coal | CC | 810 | Multi-boiler/Multi-turbine | RFC | Summer | 338.1 | 49 | 1 | 1 | 1200-Operation at reduced power to avoid slagging or fouling except waterwalls (furnace walls) (use codes 1100 to 1190 to report power reductions for slag accumulation or slag removal) | D2-Forced - Delayed | 810-Multi-boiler/Multi-turbine
1200 | Operation at reduced power to avoid slagging or fouling except waterwalls (furnace walls) (use codes 1100 to 1190 to report power reductions for slag accumulation or slag removal) | Boiler | Boiler Tube Fireside Slagging or Fouling | D2 | Forced - Delayed | 2014 | Coal | CC | 810 | Multi-boiler/Multi-turbine | RFC | Summer | 529.0333 | 59 | 1 | 1 | 1200-Operation at reduced power to avoid slagging or fouling except waterwalls (furnace walls) (use codes 1100 to 1190 to report power reductions for slag accumulation or slag removal) | D2-Forced - Delayed | 810-Multi-boiler/Multi-turbine
1200 | Operation at reduced power to avoid slagging or fouling except waterwalls (furnace walls) (use codes 1100 to 1190 to report power reductions for slag accumulation or slag removal) | Boiler | Boiler Tube Fireside Slagging or Fouling | D2 | Forced - Delayed | 2014 | Coal | CC | 810 | Multi-boiler/Multi-turbine | RFC | Summer | 621.0833 | 29 | 1 | 1 | 1200-Operation at reduced power to avoid slagging or fouling except waterwalls (furnace walls) (use codes 1100 to 1190 to report power reductions for slag accumulation or slag removal) | D2-Forced - Delayed | 810-Multi-boiler/Multi-turbine
1200 | Operation at reduced power to avoid slagging or fouling except waterwalls (furnace walls) (use codes 1100 to 1190 to report power reductions for slag accumulation or slag removal) | Boiler | Boiler Tube Fireside Slagging or Fouling | D2 | Forced - Delayed | 2014 | Coal | CC | 810 | Multi-boiler/Multi-turbine | RFC | Summer | 939.25 | 39 | 1 | 1 | 1200-Operation at reduced power to avoid slagging or fouling except waterwalls (furnace walls) (use codes 1100 to 1190 to report power reductions for slag accumulation or slag removal) | D2-Forced - Delayed | 810-Multi-boiler/Multi-turbine
1200 | Operation at reduced power to avoid slagging or fouling except waterwalls (furnace walls) (use codes 1100 to 1190 to report power reductions for slag accumulation or slag removal) | Boiler | Boiler Tube Fireside Slagging or Fouling | D2 | Forced - Delayed | 2014 | Coal | CC | 810 | Multi-boiler/Multi-turbine | RFC | Winter | 48.1333 | 19 | 1 | 1 | 1200-Operation at reduced power to avoid slagging or fouling except waterwalls (furnace walls) (use codes 1100 to 1190 to report power reductions for slag accumulation or slag removal) | D2-Forced - Delayed | 810-Multi-boiler/Multi-turbine
1200 | Operation at reduced power to avoid slagging or fouling except waterwalls (furnace walls) (use codes 1100 to 1190 to report power reductions for slag accumulation or slag removal) | Boiler | Boiler Tube Fireside Slagging or Fouling | D2 | Forced - Delayed | 2014 | Coal | CC | 810 | Multi-boiler/Multi-turbine | RFC | Winter | 273.3666 | 59 | 1 | 1 | 1200-Operation at reduced power to avoid slagging or fouling except waterwalls (furnace walls) (use codes 1100 to 1190 to report power reductions for slag accumulation or slag removal) | D2-Forced - Delayed | 810-Multi-boiler/Multi-turbine
1200 | Operation at reduced power to avoid slagging or fouling except waterwalls (furnace walls) (use codes 1100 to 1190 to report power reductions for slag accumulation or slag removal) | Boiler | Boiler Tube Fireside Slagging or Fouling | D2 | Forced - Delayed | 2014 | Coal | CC | 810 | Multi-boiler/Multi-turbine | RFC | Winter | 284.2 | 49 | 1 | 1 | 1200-Operation at reduced power to avoid slagging or fouling except waterwalls (furnace walls) (use codes 1100 to 1190 to report power reductions for slag accumulation or slag removal) | D2-Forced - Delayed | 810-Multi-boiler/Multi-turbine
1200 | Operation at reduced power to avoid slagging or fouling except waterwalls (furnace walls) (use codes 1100 to 1190 to report power reductions for slag accumulation or slag removal) | Boiler | Boiler Tube Fireside Slagging or Fouling | D2 | Forced - Delayed | 2014 | Coal | CC | 810 | Multi-boiler/Multi-turbine | RFC | Winter | 585.4167 | 25 | 1 | 1 | 1200-Operation at reduced power to avoid slagging or fouling except waterwalls (furnace walls) (use codes 1100 to 1190 to report power reductions for slag accumulation or slag removal) | D2-Forced - Delayed | 810-Multi-boiler/Multi-turbine
1200 | Operation at reduced power to avoid slagging or fouling except waterwalls (furnace walls) (use codes 1100 to 1190 to report power reductions for slag accumulation or slag removal) | Boiler | Boiler Tube Fireside Slagging or Fouling | D2 | Forced - Delayed | 2014 | Coal | CC | 810 | Multi-boiler/Multi-turbine | RFC | Winter | 717.0332 | 439 | 1 | 1 | 1200-Operation at reduced power to avoid slagging or fouling except waterwalls (furnace walls) (use codes 1100 to 1190 to report power reductions for slag accumulation or slag removal) | D2-Forced - Delayed | 810-Multi-boiler/Multi-turbine
1200 | Operation at reduced power to avoid slagging or fouling except waterwalls (furnace walls) (use codes 1100 to 1190 to report power reductions for slag accumulation or slag removal) | Boiler | Boiler Tube Fireside Slagging or Fouling | D2 | Forced - Delayed | 2014 | Coal | CC | 810 | Multi-boiler/Multi-turbine | RFC | Winter | 10875.15 | 429 | 1 | 1 | 1200-Operation at reduced power to avoid slagging or fouling except waterwalls (furnace walls) (use codes 1100 to 1190 to report power reductions for slag accumulation or slag removal) | D2-Forced - Delayed | 810-Multi-boiler/Multi-turbine
1200 | Operation at reduced power to avoid slagging or fouling except waterwalls (furnace walls) (use codes 1100 to 1190 to report power reductions for slag accumulation or slag removal) | Boiler | Boiler Tube Fireside Slagging or Fouling | D2 | Forced - Delayed | 2014 | Coal | CC | 810 | Multi-boiler/Multi-turbine | RFC | Winter | 11733.8665 | 449 | 1 | 1 | 1200-Operation at reduced power to avoid slagging or fouling except waterwalls (furnace walls) (use codes 1100 to 1190 to report power reductions for slag accumulation or slag removal) | D2-Forced - Delayed | 810-Multi-boiler/Multi-turbine
1200 | Operation at reduced power to avoid slagging or fouling except waterwalls (furnace walls) (use codes 1100 to 1190 to report power reductions for slag accumulation or slag removal) | Boiler | Boiler Tube Fireside Slagging or Fouling | D2 | Forced - Delayed | 2014 | Coal | CC | 810 | Multi-boiler/Multi-turbine | RFC | Winter | 19114.2 | 444 | 1 | 1 | 1200-Operation at reduced power to avoid slagging or fouling except waterwalls (furnace walls) (use codes 1100 to 1190 to report power reductions for slag accumulation or slag removal) | D2-Forced - Delayed | 810-Multi-boiler/Multi-turbine
1200 | Operation at reduced power to avoid slagging or fouling except waterwalls (furnace walls) (use codes 1100 to 1190 to report power reductions for slag accumulation or slag removal) | Boiler | Boiler Tube Fireside Slagging or Fouling | D2 | Forced - Delayed | 2014 | Coal | CC | 810 | Multi-boiler/Multi-turbine | RFC | Off-Peak | 28.5 | 19 | 1 | 1 | 1200-Operation at reduced power to avoid slagging or fouling except waterwalls (furnace walls) (use codes 1100 to 1190 to report power reductions for slag accumulation or slag removal) | D2-Forced - Delayed | 810-Multi-boiler/Multi-turbine
1200 | Operation at reduced power to avoid slagging or fouling except waterwalls (furnace walls) (use codes 1100 to 1190 to report power reductions for slag accumulation or slag removal) | Boiler | Boiler Tube Fireside Slagging or Fouling | D2 | Forced - Delayed | 2014 | Coal | CC | 810 | Multi-boiler/Multi-turbine | RFC | Off-Peak | 160.2833 | 59 | 1 | 1 | 1200-Operation at reduced power to avoid slagging or fouling except waterwalls (furnace walls) (use codes 1100 to 1190 to report power reductions for slag accumulation or slag removal) | D2-Forced - Delayed | 810-Multi-boiler/Multi-turbine
1200 | Operation at reduced power to avoid slagging or fouling except waterwalls (furnace walls) (use codes 1100 to 1190 to report power reductions for slag accumulation or slag removal) | Boiler | Boiler Tube Fireside Slagging or Fouling | D2 | Forced - Delayed | 2014 | Coal | CC | 810 | Multi-boiler/Multi-turbine | RFC | Off-Peak | 825.2333 | 19 | 1 | 1 | 1200-Operation at reduced power to avoid slagging or fouling except waterwalls (furnace walls) (use codes 1100 to 1190 to report power reductions for slag accumulation or slag removal) | D2-Forced - Delayed | 810-Multi-boiler/Multi-turbine
1200 | Operation at reduced power to avoid slagging or fouling except waterwalls (furnace walls) (use codes 1100 to 1190 to report power reductions for slag accumulation or slag removal) | Boiler | Boiler Tube Fireside Slagging or Fouling | D2 | Forced - Delayed | 2014 | Coal | CC | 810 | Multi-boiler/Multi-turbine | RFC | Off-Peak | 1176 | 49 | 1 | 1 | 1200-Operation at reduced power to avoid slagging or fouling except waterwalls (furnace walls) (use codes 1100 to 1190 to report power reductions for slag accumulation or slag removal) | D2-Forced - Delayed | 810-Multi-boiler/Multi-turbine
1200 | Operation at reduced power to avoid slagging or fouling except waterwalls (furnace walls) (use codes 1100 to 1190 to report power reductions for slag accumulation or slag removal) | Boiler | Boiler Tube Fireside Slagging or Fouling | D2 | Forced - Delayed | 2014 | Coal | CC | 810 | Multi-boiler/Multi-turbine | RFC | Off-Peak | 6838 | 39 | 1 | 1 | 1200-Operation at reduced power to avoid slagging or fouling except waterwalls (furnace walls) (use codes 1100 to 1190 to report power reductions for slag accumulation or slag removal) | D2-Forced - Delayed | 810-Multi-boiler/Multi-turbine
1200 | Operation at reduced power to avoid slagging or fouling except waterwalls (furnace walls) (use codes 1100 to 1190 to report power reductions for slag accumulation or slag removal) | Boiler | Boiler Tube Fireside Slagging or Fouling | D2 | Forced - Delayed | 2014 | Coal | CC | 810 | Multi-boiler/Multi-turbine | RFC | Off-Peak | 7228.3166 | 49 | 1 | 1 | 1200-Operation at reduced power to avoid slagging or fouling except waterwalls (furnace walls) (use codes 1100 to 1190 to report power reductions for slag accumulation or slag removal) | D2-Forced - Delayed | 810-Multi-boiler/Multi-turbine
1200 | Operation at reduced power to avoid slagging or fouling except waterwalls (furnace walls) (use codes 1100 to 1190 to report power reductions for slag accumulation or slag removal) | Boiler | Boiler Tube Fireside Slagging or Fouling | D2 | Forced - Delayed | 2014 | Coal | CC | 810 | Multi-boiler/Multi-turbine | RFC | Off-Peak | 12003.2665 | 449 | 1 | 1 | 1200-Operation at reduced power to avoid slagging or fouling except waterwalls (furnace walls) (use codes 1100 to 1190 to report power reductions for slag accumulation or slag removal) | D2-Forced - Delayed | 810-Multi-boiler/Multi-turbine
1200 | Operation at reduced power to avoid slagging or fouling except waterwalls (furnace walls) (use codes 1100 to 1190 to report power reductions for slag accumulation or slag removal) | Boiler | Boiler Tube Fireside Slagging or Fouling | D2 | Forced - Delayed | 2014 | Coal | CC | 810 | Multi-boiler/Multi-turbine | RFC | Summer | 10.65 | 9 | 1 | 1 | 1200-Operation at reduced power to avoid slagging or fouling except waterwalls (furnace walls) (use codes 1100 to 1190 to report power reductions for slag accumulation or slag removal) | D2-Forced - Delayed | 810-Multi-boiler/Multi-turbine
1200 | Operation at reduced power to avoid slagging or fouling except waterwalls (furnace walls) (use codes 1100 to 1190 to report power reductions for slag accumulation or slag removal) | Boiler | Boiler Tube Fireside Slagging or Fouling | D2 | Forced - Delayed | 2014 | Coal | CC | 810 | Multi-boiler/Multi-turbine | RFC | Summer | 17.7333 | 19 | 1 | 1 | 1200-Operation at reduced power to avoid slagging or fouling except waterwalls (furnace walls) (use codes 1100 to 1190 to report power reductions for slag accumulation or slag removal) | D2-Forced - Delayed | 810-Multi-boiler/Multi-turbine
1200 | Operation at reduced power to avoid slagging or fouling except waterwalls (furnace walls) (use codes 1100 to 1190 to report power reductions for slag accumulation or slag removal) | Boiler | Boiler Tube Fireside Slagging or Fouling | D2 | Forced - Delayed | 2014 | Coal | CC | 810 | Multi-boiler/Multi-turbine | RFC | Summer | 32.5 | 39 | 1 | 1 | 1200-Operation at reduced power to avoid slagging or fouling except waterwalls (furnace walls) (use codes 1100 to 1190 to report power reductions for slag accumulation or slag removal) | D2-Forced - Delayed | 810-Multi-boiler/Multi-turbine
1200 | Operation at reduced power to avoid slagging or fouling except waterwalls (furnace walls) (use codes 1100 to 1190 to report power reductions for slag accumulation or slag removal) | Boiler | Boiler Tube Fireside Slagging or Fouling | D2 | Forced - Delayed | 2014 | Coal | CC | 810 | Multi-boiler/Multi-turbine | RFC | Summer | 32.7 | 9 | 1 | 1 | 1200-Operation at reduced power to avoid slagging or fouling except waterwalls (furnace walls) (use codes 1100 to 1190 to report power reductions for slag accumulation or slag removal) | D2-Forced - Delayed | 810-Multi-boiler/Multi-turbine
1200 | Operation at reduced power to avoid slagging or fouling except waterwalls (furnace walls) (use codes 1100 to 1190 to report power reductions for slag accumulation or slag removal) | Boiler | Boiler Tube Fireside Slagging or Fouling | D2 | Forced - Delayed | 2014 | Coal | CC | 810 | Multi-boiler/Multi-turbine | RFC | Summer | 59 | 59 | 1 | 1 | 1200-Operation at reduced power to avoid slagging or fouling except waterwalls (furnace walls) (use codes 1100 to 1190 to report power reductions for slag accumulation or slag removal) | D2-Forced - Delayed | 810-Multi-boiler/Multi-turbine
1200 | Operation at reduced power to avoid slagging or fouling except waterwalls (furnace walls) (use codes 1100 to 1190 to report power reductions for slag accumulation or slag removal) | Boiler | Boiler Tube Fireside Slagging or Fouling | D2 | Forced - Delayed | 2014 | Coal | CC | 810 | Multi-boiler/Multi-turbine | RFC | Summer | 83.1333 | 29 | 1 | 1 | 1200-Operation at reduced power to avoid slagging or fouling except waterwalls (furnace walls) (use codes 1100 to 1190 to report power reductions for slag accumulation or slag removal) | D2-Forced - Delayed | 810-Multi-boiler/Multi-turbine
1200 | Operation at reduced power to avoid slagging or fouling except waterwalls (furnace walls) (use codes 1100 to 1190 to report power reductions for slag accumulation or slag removal) | Boiler | Boiler Tube Fireside Slagging or Fouling | D2 | Forced - Delayed | 2014 | Coal | CC | 810 | Multi-boiler/Multi-turbine | RFC | Summer | 120.05 | 49 | 1 | 1 | 1200-Operation at reduced power to avoid slagging or fouling except waterwalls (furnace walls) (use codes 1100 to 1190 to report power reductions for slag accumulation or slag removal) | D2-Forced - Delayed | 810-Multi-boiler/Multi-turbine
1200 | Operation at reduced power to avoid slagging or fouling except waterwalls (furnace walls) (use codes 1100 to 1190 to report power reductions for slag accumulation or slag removal) | Boiler | Boiler Tube Fireside Slagging or Fouling | D2 | Forced - Delayed | 2014 | Coal | CC | 810 | Multi-boiler/Multi-turbine | RFC | Summer | 137.85 | 9 | 1 | 1 | 1200-Operation at reduced power to avoid slagging or fouling except waterwalls (furnace walls) (use codes 1100 to 1190 to report power reductions for slag accumulation or slag removal) | D2-Forced - Delayed | 810-Multi-boiler/Multi-turbine
1200 | Operation at reduced power to avoid slagging or fouling except waterwalls (furnace walls) (use codes 1100 to 1190 to report power reductions for slag accumulation or slag removal) | Boiler | Boiler Tube Fireside Slagging or Fouling | D2 | Forced - Delayed | 2014 | Coal | CC | 810 | Multi-boiler/Multi-turbine | RFC | Summer | 143.75 | 69 | 1 | 1 | 1200-Operation at reduced power to avoid slagging or fouling except waterwalls (furnace walls) (use codes 1100 to 1190 to report power reductions for slag accumulation or slag removal) | D2-Forced - Delayed | 810-Multi-boiler/Multi-turbine
1200 | Operation at reduced power to avoid slagging or fouling except waterwalls (furnace walls) (use codes 1100 to 1190 to report power reductions for slag accumulation or slag removal) | Boiler | Boiler Tube Fireside Slagging or Fouling | D2 | Forced - Delayed | 2014 | Coal | CC | 810 | Multi-boiler/Multi-turbine | RFC | Summer | 154.5333 | 19 | 1 | 1 | 1200-Operation at reduced power to avoid slagging or fouling except waterwalls (furnace walls) (use codes 1100 to 1190 to report power reductions for slag accumulation or slag removal) | D2-Forced - Delayed | 810-Multi-boiler/Multi-turbine
1200 | Operation at reduced power to avoid slagging or fouling except waterwalls (furnace walls) (use codes 1100 to 1190 to report power reductions for slag accumulation or slag removal) | Boiler | Boiler Tube Fireside Slagging or Fouling | D2 | Forced - Delayed | 2014 | Coal | CC | 810 | Multi-boiler/Multi-turbine | RFC | Summer | 170.1333 | 29 | 1 | 1 | 1200-Operation at reduced power to avoid slagging or fouling except waterwalls (furnace walls) (use codes 1100 to 1190 to report power reductions for slag accumulation or slag removal) | D2-Forced - Delayed | 810-Multi-boiler/Multi-turbine
1200 | Operation at reduced power to avoid slagging or fouling except waterwalls (furnace walls) (use codes 1100 to 1190 to report power reductions for slag accumulation or slag removal) | Boiler | Boiler Tube Fireside Slagging or Fouling | D2 | Forced - Delayed | 2014 | Coal | CC | 810 | Multi-boiler/Multi-turbine | RFC | Summer | 392.8166 | 49 | 1 | 1 | 1200-Operation at reduced power to avoid slagging or fouling except waterwalls (furnace walls) (use codes 1100 to 1190 to report power reductions for slag accumulation or slag removal) | D2-Forced - Delayed | 810-Multi-boiler/Multi-turbine
1200 | Operation at reduced power to avoid slagging or fouling except waterwalls (furnace walls) (use codes 1100 to 1190 to report power reductions for slag accumulation or slag removal) | Boiler | Boiler Tube Fireside Slagging or Fouling | D2 | Forced - Delayed | 2014 | Coal | CC | 810 | Multi-boiler/Multi-turbine | RFC | Winter | 22.05 | 9 | 1 | 1 | 1200-Operation at reduced power to avoid slagging or fouling except waterwalls (furnace walls) (use codes 1100 to 1190 to report power reductions for slag accumulation or slag removal) | D2-Forced - Delayed | 810-Multi-boiler/Multi-turbine
1200 | Operation at reduced power to avoid slagging or fouling except waterwalls (furnace walls) (use codes 1100 to 1190 to report power reductions for slag accumulation or slag removal) | Boiler | Boiler Tube Fireside Slagging or Fouling | D2 | Forced - Delayed | 2014 | Coal | CC | 810 | Multi-boiler/Multi-turbine | RFC | Winter | 29.7 | 9 | 1 | 1 | 1200-Operation at reduced power to avoid slagging or fouling except waterwalls (furnace walls) (use codes 1100 to 1190 to report power reductions for slag accumulation or slag removal) | D2-Forced - Delayed | 810-Multi-boiler/Multi-turbine
1200 | Operation at reduced power to avoid slagging or fouling except waterwalls (furnace walls) (use codes 1100 to 1190 to report power reductions for slag accumulation or slag removal) | Boiler | Boiler Tube Fireside Slagging or Fouling | D2 | Forced - Delayed | 2014 | Coal | CC | 810 | Multi-boiler/Multi-turbine | RFC | Winter | 36.75 | 49 | 1 | 1 | 1200-Operation at reduced power to avoid slagging or fouling except waterwalls (furnace walls) (use codes 1100 to 1190 to report power reductions for slag accumulation or slag removal) | D2-Forced - Delayed | 810-Multi-boiler/Multi-turbine
1200 | Operation at reduced power to avoid slagging or fouling except waterwalls (furnace walls) (use codes 1100 to 1190 to report power reductions for slag accumulation or slag removal) | Boiler | Boiler Tube Fireside Slagging or Fouling | D2 | Forced - Delayed | 2014 | Coal | CC | 810 | Multi-boiler/Multi-turbine | RFC | Winter | 107.1 | 9 | 1 | 1 | 1200-Operation at reduced power to avoid slagging or fouling except waterwalls (furnace walls) (use codes 1100 to 1190 to report power reductions for slag accumulation or slag removal) | D2-Forced - Delayed | 810-Multi-boiler/Multi-turbine
1200 | Operation at reduced power to avoid slagging or fouling except waterwalls (furnace walls) (use codes 1100 to 1190 to report power reductions for slag accumulation or slag removal) | Boiler | Boiler Tube Fireside Slagging or Fouling | D2 | Forced - Delayed | 2014 | Coal | CC | 810 | Multi-boiler/Multi-turbine | RFC | Winter | 139.05 | 9 | 1 | 1 | 1200-Operation at reduced power to avoid slagging or fouling except waterwalls (furnace walls) (use codes 1100 to 1190 to report power reductions for slag accumulation or slag removal) | D2-Forced - Delayed | 810-Multi-boiler/Multi-turbine
1200 | Operation at reduced power to avoid slagging or fouling except waterwalls (furnace walls) (use codes 1100 to 1190 to report power reductions for slag accumulation or slag removal) | Boiler | Boiler Tube Fireside Slagging or Fouling | D2 | Forced - Delayed | 2014 | Coal | CC | 810 | Multi-boiler/Multi-turbine | RFC | Winter | 152.7 | 9 | 1 | 1 | 1200-Operation at reduced power to avoid slagging or fouling except waterwalls (furnace walls) (use codes 1100 to 1190 to report power reductions for slag accumulation or slag removal) | D2-Forced - Delayed | 810-Multi-boiler/Multi-turbine
1200 | Operation at reduced power to avoid slagging or fouling except waterwalls (furnace walls) (use codes 1100 to 1190 to report power reductions for slag accumulation or slag removal) | Boiler | Boiler Tube Fireside Slagging or Fouling | D2 | Forced - Delayed | 2014 | Coal | CC | 810 | Multi-boiler/Multi-turbine | RFC | Winter | 1038.9664 | 439 | 1 | 1 | 1200-Operation at reduced power to avoid slagging or fouling except waterwalls (furnace walls) (use codes 1100 to 1190 to report power reductions for slag accumulation or slag removal) | D2-Forced - Delayed | 810-Multi-boiler/Multi-turbine
1200 | Operation at reduced power to avoid slagging or fouling except waterwalls (furnace walls) (use codes 1100 to 1190 to report power reductions for slag accumulation or slag removal) | Boiler | Boiler Tube Fireside Slagging or Fouling | D2 | Forced - Delayed | 2014 | Coal | CC | 810 | Multi-boiler/Multi-turbine | RFC | Winter | 26854.5999 | 444 | 1 | 1 | 1200-Operation at reduced power to avoid slagging or fouling except waterwalls (furnace walls) (use codes 1100 to 1190 to report power reductions for slag accumulation or slag removal) | D2-Forced - Delayed | 810-Multi-boiler/Multi-turbine
1200 | Operation at reduced power to avoid slagging or fouling except waterwalls (furnace walls) (use codes 1100 to 1190 to report power reductions for slag accumulation or slag removal) | Boiler | Boiler Tube Fireside Slagging or Fouling | D2 | Forced - Delayed | 2014 | Coal | CC | 810 | Multi-boiler/Multi-turbine | RFC | Off-Peak | 6.2833 | 29 | 1 | 1 | 1200-Operation at reduced power to avoid slagging or fouling except waterwalls (furnace walls) (use codes 1100 to 1190 to report power reductions for slag accumulation or slag removal) | D2-Forced - Delayed | 810-Multi-boiler/Multi-turbine
1200 | Operation at reduced power to avoid slagging or fouling except waterwalls (furnace walls) (use codes 1100 to 1190 to report power reductions for slag accumulation or slag removal) | Boiler | Boiler Tube Fireside Slagging or Fouling | D2 | Forced - Delayed | 2014 | Coal | CC | 810 | Multi-boiler/Multi-turbine | RFC | Off-Peak | 13.05 | 9 | 1 | 1 | 1200-Operation at reduced power to avoid slagging or fouling except waterwalls (furnace walls) (use codes 1100 to 1190 to report power reductions for slag accumulation or slag removal) | D2-Forced - Delayed | 810-Multi-boiler/Multi-turbine
1200 | Operation at reduced power to avoid slagging or fouling except waterwalls (furnace walls) (use codes 1100 to 1190 to report power reductions for slag accumulation or slag removal) | Boiler | Boiler Tube Fireside Slagging or Fouling | D2 | Forced - Delayed | 2014 | Coal | CC | 810 | Multi-boiler/Multi-turbine | RFC | Off-Peak | 14.0167 | 29 | 1 | 1 | 1200-Operation at reduced power to avoid slagging or fouling except waterwalls (furnace walls) (use codes 1100 to 1190 to report power reductions for slag accumulation or slag removal) | D2-Forced - Delayed | 810-Multi-boiler/Multi-turbine
1200 | Operation at reduced power to avoid slagging or fouling except waterwalls (furnace walls) (use codes 1100 to 1190 to report power reductions for slag accumulation or slag removal) | Boiler | Boiler Tube Fireside Slagging or Fouling | D2 | Forced - Delayed | 2014 | Coal | CC | 810 | Multi-boiler/Multi-turbine | RFC | Off-Peak | 19.8 | 9 | 1 | 1 | 1200-Operation at reduced power to avoid slagging or fouling except waterwalls (furnace walls) (use codes 1100 to 1190 to report power reductions for slag accumulation or slag removal) | D2-Forced - Delayed | 810-Multi-boiler/Multi-turbine
1200 | Operation at reduced power to avoid slagging or fouling except waterwalls (furnace walls) (use codes 1100 to 1190 to report power reductions for slag accumulation or slag removal) | Boiler | Boiler Tube Fireside Slagging or Fouling | D2 | Forced - Delayed | 2014 | Coal | CC | 810 | Multi-boiler/Multi-turbine | RFC | Off-Peak | 75.9 | 69 | 1 | 1 | 1200-Operation at reduced power to avoid slagging or fouling except waterwalls (furnace walls) (use codes 1100 to 1190 to report power reductions for slag accumulation or slag removal) | D2-Forced - Delayed | 810-Multi-boiler/Multi-turbine
1200 | Operation at reduced power to avoid slagging or fouling except waterwalls (furnace walls) (use codes 1100 to 1190 to report power reductions for slag accumulation or slag removal) | Boiler | Boiler Tube Fireside Slagging or Fouling | D2 | Forced - Delayed | 2014 | Coal | CC | 810 | Multi-boiler/Multi-turbine | RFC | Off-Peak | 332.5333 | 29 | 1 | 1 | 1200-Operation at reduced power to avoid slagging or fouling except waterwalls (furnace walls) (use codes 1100 to 1190 to report power reductions for slag accumulation or slag removal) | D2-Forced - Delayed | 810-Multi-boiler/Multi-turbine
1200 | Operation at reduced power to avoid slagging or fouling except waterwalls (furnace walls) (use codes 1100 to 1190 to report power reductions for slag accumulation or slag removal) | Boiler | Boiler Tube Fireside Slagging or Fouling | D2 | Forced - Delayed | 2014 | Coal | CC | 810 | Multi-boiler/Multi-turbine | RFC | Off-Peak | 572.65 | 39 | 1 | 1 | 1200-Operation at reduced power to avoid slagging or fouling except waterwalls (furnace walls) (use codes 1100 to 1190 to report power reductions for slag accumulation or slag removal) | D2-Forced - Delayed | 810-Multi-boiler/Multi-turbine
1200 | Operation at reduced power to avoid slagging or fouling except waterwalls (furnace walls) (use codes 1100 to 1190 to report power reductions for slag accumulation or slag removal) | Boiler | Boiler Tube Fireside Slagging or Fouling | D2 | Forced - Delayed | 2014 | Coal | CC | 810 | Multi-boiler/Multi-turbine | RFC | Off-Peak | 1096.7833 | 49 | 1 | 1 | 1200-Operation at reduced power to avoid slagging or fouling except waterwalls (furnace walls) (use codes 1100 to 1190 to report power reductions for slag accumulation or slag removal) | D2-Forced - Delayed | 810-Multi-boiler/Multi-turbine
1200 | Operation at reduced power to avoid slagging or fouling except waterwalls (furnace walls) (use codes 1100 to 1190 to report power reductions for slag accumulation or slag removal) | Boiler | Boiler Tube Fireside Slagging or Fouling | D2 | Forced - Delayed | 2014 | Coal | CC | 810 | Multi-boiler/Multi-turbine | RFC | Off-Peak | 1420.25 | 39 | 1 | 1 | 1200-Operation at reduced power to avoid slagging or fouling except waterwalls (furnace walls) (use codes 1100 to 1190 to report power reductions for slag accumulation or slag removal) | D2-Forced - Delayed | 810-Multi-boiler/Multi-turbine
1200 | Operation at reduced power to avoid slagging or fouling except waterwalls (furnace walls) (use codes 1100 to 1190 to report power reductions for slag accumulation or slag removal) | Boiler | Boiler Tube Fireside Slagging or Fouling | D2 | Forced - Delayed | 2014 | Coal | CC | 810 | Multi-boiler/Multi-turbine | RFC | Off-Peak | 1703.15 | 69 | 1 | 1 | 1200-Operation at reduced power to avoid slagging or fouling except waterwalls (furnace walls) (use codes 1100 to 1190 to report power reductions for slag accumulation or slag removal) | D2-Forced - Delayed | 810-Multi-boiler/Multi-turbine
1200 | Operation at reduced power to avoid slagging or fouling except waterwalls (furnace walls) (use codes 1100 to 1190 to report power reductions for slag accumulation or slag removal) | Boiler | Boiler Tube Fireside Slagging or Fouling | D2 | Forced - Delayed | 2014 | Coal | CC | 810 | Multi-boiler/Multi-turbine | RFC | Off-Peak | 1767.55 | 69 | 1 | 1 | 1200-Operation at reduced power to avoid slagging or fouling except waterwalls (furnace walls) (use codes 1100 to 1190 to report power reductions for slag accumulation or slag removal) | D2-Forced - Delayed | 810-Multi-boiler/Multi-turbine
1200 | Operation at reduced power to avoid slagging or fouling except waterwalls (furnace walls) (use codes 1100 to 1190 to report power reductions for slag accumulation or slag removal) | Boiler | Boiler Tube Fireside Slagging or Fouling | D2 | Forced - Delayed | 2014 | Coal | CC | 810 | Multi-boiler/Multi-turbine | RFC | Off-Peak | 2033 | 19 | 1 | 1 | 1200-Operation at reduced power to avoid slagging or fouling except waterwalls (furnace walls) (use codes 1100 to 1190 to report power reductions for slag accumulation or slag removal) | D2-Forced - Delayed | 810-Multi-boiler/Multi-turbine
1200 | Operation at reduced power to avoid slagging or fouling except waterwalls (furnace walls) (use codes 1100 to 1190 to report power reductions for slag accumulation or slag removal) | Boiler | Boiler Tube Fireside Slagging or Fouling | D2 | Forced - Delayed | 2014 | Coal | CC | 810 | Multi-boiler/Multi-turbine | RFC | Off-Peak | 2576.5833 | 49 | 1 | 1 | 1200-Operation at reduced power to avoid slagging or fouling except waterwalls (furnace walls) (use codes 1100 to 1190 to report power reductions for slag accumulation or slag removal) | D2-Forced - Delayed | 810-Multi-boiler/Multi-turbine
1200 | Operation at reduced power to avoid slagging or fouling except waterwalls (furnace walls) (use codes 1100 to 1190 to report power reductions for slag accumulation or slag removal) | Boiler | Boiler Tube Fireside Slagging or Fouling | D2 | Forced - Delayed | 2014 | Coal | CC | 810 | Multi-boiler/Multi-turbine | RFC | Off-Peak | 2741.3 | 79 | 1 | 1 | 1200-Operation at reduced power to avoid slagging or fouling except waterwalls (furnace walls) (use codes 1100 to 1190 to report power reductions for slag accumulation or slag removal) | D2-Forced - Delayed | 810-Multi-boiler/Multi-turbine
1200 | Operation at reduced power to avoid slagging or fouling except waterwalls (furnace walls) (use codes 1100 to 1190 to report power reductions for slag accumulation or slag removal) | Boiler | Boiler Tube Fireside Slagging or Fouling | D2 | Forced - Delayed | 2014 | Coal | CC | 810 | Multi-boiler/Multi-turbine | RFC | Off-Peak | 14842.2333 | 89 | 1 | 1 | 1200-Operation at reduced power to avoid slagging or fouling except waterwalls (furnace walls) (use codes 1100 to 1190 to report power reductions for slag accumulation or slag removal) | D2-Forced - Delayed | 810-Multi-boiler/Multi-turbine
1200 | Operation at reduced power to avoid slagging or fouling except waterwalls (furnace walls) (use codes 1100 to 1190 to report power reductions for slag accumulation or slag removal) | Boiler | Boiler Tube Fireside Slagging or Fouling | D2 | Forced - Delayed | 2014 | Coal | CC | 810 | Multi-boiler/Multi-turbine | RFC | Summer | 29 | 29 | 1 | 1 | 1200-Operation at reduced power to avoid slagging or fouling except waterwalls (furnace walls) (use codes 1100 to 1190 to report power reductions for slag accumulation or slag removal) | D2-Forced - Delayed | 810-Multi-boiler/Multi-turbine
1200 | Operation at reduced power to avoid slagging or fouling except waterwalls (furnace walls) (use codes 1100 to 1190 to report power reductions for slag accumulation or slag removal) | Boiler | Boiler Tube Fireside Slagging or Fouling | D2 | Forced - Delayed | 2014 | Coal | CC | 810 | Multi-boiler/Multi-turbine | RFC | Summer | 54.6 | 39 | 1 | 1 | 1200-Operation at reduced power to avoid slagging or fouling except waterwalls (furnace walls) (use codes 1100 to 1190 to report power reductions for slag accumulation or slag removal) | D2-Forced - Delayed | 810-Multi-boiler/Multi-turbine
1200 | Operation at reduced power to avoid slagging or fouling except waterwalls (furnace walls) (use codes 1100 to 1190 to report power reductions for slag accumulation or slag removal) | Boiler | Boiler Tube Fireside Slagging or Fouling | D2 | Forced - Delayed | 2014 | Coal | CC | 810 | Multi-boiler/Multi-turbine | RFC | Summer | 95.2167 | 29 | 1 | 1 | 1200-Operation at reduced power to avoid slagging or fouling except waterwalls (furnace walls) (use codes 1100 to 1190 to report power reductions for slag accumulation or slag removal) | D2-Forced - Delayed | 810-Multi-boiler/Multi-turbine
1200 | Operation at reduced power to avoid slagging or fouling except waterwalls (furnace walls) (use codes 1100 to 1190 to report power reductions for slag accumulation or slag removal) | Boiler | Boiler Tube Fireside Slagging or Fouling | D2 | Forced - Delayed | 2014 | Coal | CC | 810 | Multi-boiler/Multi-turbine | RFC | Summer | 211.25 | 39 | 1 | 1 | 1200-Operation at reduced power to avoid slagging or fouling except waterwalls (furnace walls) (use codes 1100 to 1190 to report power reductions for slag accumulation or slag removal) | D2-Forced - Delayed | 810-Multi-boiler/Multi-turbine
1200 | Operation at reduced power to avoid slagging or fouling except waterwalls (furnace walls) (use codes 1100 to 1190 to report power reductions for slag accumulation or slag removal) | Boiler | Boiler Tube Fireside Slagging or Fouling | D2 | Forced - Delayed | 2014 | Coal | CC | 810 | Multi-boiler/Multi-turbine | RFC | Summer | 224.5833 | 49 | 1 | 1 | 1200-Operation at reduced power to avoid slagging or fouling except waterwalls (furnace walls) (use codes 1100 to 1190 to report power reductions for slag accumulation or slag removal) | D2-Forced - Delayed | 810-Multi-boiler/Multi-turbine
1200 | Operation at reduced power to avoid slagging or fouling except waterwalls (furnace walls) (use codes 1100 to 1190 to report power reductions for slag accumulation or slag removal) | Boiler | Boiler Tube Fireside Slagging or Fouling | D2 | Forced - Delayed | 2014 | Coal | CC | 810 | Multi-boiler/Multi-turbine | RFC | Summer | 249.8833 | 29 | 1 | 1 | 1200-Operation at reduced power to avoid slagging or fouling except waterwalls (furnace walls) (use codes 1100 to 1190 to report power reductions for slag accumulation or slag removal) | D2-Forced - Delayed | 810-Multi-boiler/Multi-turbine
1200 | Operation at reduced power to avoid slagging or fouling except waterwalls (furnace walls) (use codes 1100 to 1190 to report power reductions for slag accumulation or slag removal) | Boiler | Boiler Tube Fireside Slagging or Fouling | D2 | Forced - Delayed | 2014 | Coal | CC | 810 | Multi-boiler/Multi-turbine | RFC | Summer | 273.0833 | 29 | 1 | 1 | 1200-Operation at reduced power to avoid slagging or fouling except waterwalls (furnace walls) (use codes 1100 to 1190 to report power reductions for slag accumulation or slag removal) | D2-Forced - Delayed | 810-Multi-boiler/Multi-turbine
1200 | Operation at reduced power to avoid slagging or fouling except waterwalls (furnace walls) (use codes 1100 to 1190 to report power reductions for slag accumulation or slag removal) | Boiler | Boiler Tube Fireside Slagging or Fouling | D2 | Forced - Delayed | 2014 | Coal | CC | 810 | Multi-boiler/Multi-turbine | RFC | Summer | 290 | 29 | 1 | 1 | 1200-Operation at reduced power to avoid slagging or fouling except waterwalls (furnace walls) (use codes 1100 to 1190 to report power reductions for slag accumulation or slag removal) | D2-Forced - Delayed | 810-Multi-boiler/Multi-turbine
1200 | Operation at reduced power to avoid slagging or fouling except waterwalls (furnace walls) (use codes 1100 to 1190 to report power reductions for slag accumulation or slag removal) | Boiler | Boiler Tube Fireside Slagging or Fouling | D2 | Forced - Delayed | 2014 | Coal | CC | 810 | Multi-boiler/Multi-turbine | RFC | Summer | 528.3833 | 49 | 1 | 1 | 1200-Operation at reduced power to avoid slagging or fouling except waterwalls (furnace walls) (use codes 1100 to 1190 to report power reductions for slag accumulation or slag removal) | D2-Forced - Delayed | 810-Multi-boiler/Multi-turbine
1200 | Operation at reduced power to avoid slagging or fouling except waterwalls (furnace walls) (use codes 1100 to 1190 to report power reductions for slag accumulation or slag removal) | Boiler | Boiler Tube Fireside Slagging or Fouling | D2 | Forced - Delayed | 2014 | Coal | CC | 810 | Multi-boiler/Multi-turbine | RFC | Summer | 715 | 39 | 1 | 1 | 1200-Operation at reduced power to avoid slagging or fouling except waterwalls (furnace walls) (use codes 1100 to 1190 to report power reductions for slag accumulation or slag removal) | D2-Forced - Delayed | 810-Multi-boiler/Multi-turbine
1200 | Operation at reduced power to avoid slagging or fouling except waterwalls (furnace walls) (use codes 1100 to 1190 to report power reductions for slag accumulation or slag removal) | Boiler | Boiler Tube Fireside Slagging or Fouling | D2 | Forced - Delayed | 2014 | Coal | CC | 810 | Multi-boiler/Multi-turbine | RFC | Winter | 19.8 | 9 | 1 | 1 | 1200-Operation at reduced power to avoid slagging or fouling except waterwalls (furnace walls) (use codes 1100 to 1190 to report power reductions for slag accumulation or slag removal) | D2-Forced - Delayed | 810-Multi-boiler/Multi-turbine
1200 | Operation at reduced power to avoid slagging or fouling except waterwalls (furnace walls) (use codes 1100 to 1190 to report power reductions for slag accumulation or slag removal) | Boiler | Boiler Tube Fireside Slagging or Fouling | D2 | Forced - Delayed | 2014 | Coal | CC | 810 | Multi-boiler/Multi-turbine | RFC | Winter | 72 | 9 | 1 | 1 | 1200-Operation at reduced power to avoid slagging or fouling except waterwalls (furnace walls) (use codes 1100 to 1190 to report power reductions for slag accumulation or slag removal) | D2-Forced - Delayed | 810-Multi-boiler/Multi-turbine
1200 | Operation at reduced power to avoid slagging or fouling except waterwalls (furnace walls) (use codes 1100 to 1190 to report power reductions for slag accumulation or slag removal) | Boiler | Boiler Tube Fireside Slagging or Fouling | D2 | Forced - Delayed | 2014 | Coal | CC | 810 | Multi-boiler/Multi-turbine | RFC | Winter | 133 | 14 | 1 | 1 | 1200-Operation at reduced power to avoid slagging or fouling except waterwalls (furnace walls) (use codes 1100 to 1190 to report power reductions for slag accumulation or slag removal) | D2-Forced - Delayed | 810-Multi-boiler/Multi-turbine
1200 | Operation at reduced power to avoid slagging or fouling except waterwalls (furnace walls) (use codes 1100 to 1190 to report power reductions for slag accumulation or slag removal) | Boiler | Boiler Tube Fireside Slagging or Fouling | D2 | Forced - Delayed | 2014 | Coal | CC | 810 | Multi-boiler/Multi-turbine | RFC | Winter | 181.1333 | 19 | 1 | 1 | 1200-Operation at reduced power to avoid slagging or fouling except waterwalls (furnace walls) (use codes 1100 to 1190 to report power reductions for slag accumulation or slag removal) | D2-Forced - Delayed | 810-Multi-boiler/Multi-turbine
1200 | Operation at reduced power to avoid slagging or fouling except waterwalls (furnace walls) (use codes 1100 to 1190 to report power reductions for slag accumulation or slag removal) | Boiler | Boiler Tube Fireside Slagging or Fouling | D2 | Forced - Delayed | 2014 | Coal | CC | 810 | Multi-boiler/Multi-turbine | RFC | Off-Peak | 23.4 | 39 | 1 | 1 | 1200-Operation at reduced power to avoid slagging or fouling except waterwalls (furnace walls) (use codes 1100 to 1190 to report power reductions for slag accumulation or slag removal) | D2-Forced - Delayed | 810-Multi-boiler/Multi-turbine
1200 | Operation at reduced power to avoid slagging or fouling except waterwalls (furnace walls) (use codes 1100 to 1190 to report power reductions for slag accumulation or slag removal) | Boiler | Boiler Tube Fireside Slagging or Fouling | D2 | Forced - Delayed | 2014 | Coal | CC | 810 | Multi-boiler/Multi-turbine | RFC | Off-Peak | 53.0833 | 49 | 1 | 1 | 1200-Operation at reduced power to avoid slagging or fouling except waterwalls (furnace walls) (use codes 1100 to 1190 to report power reductions for slag accumulation or slag removal) | D2-Forced - Delayed | 810-Multi-boiler/Multi-turbine
1200 | Operation at reduced power to avoid slagging or fouling except waterwalls (furnace walls) (use codes 1100 to 1190 to report power reductions for slag accumulation or slag removal) | Boiler | Boiler Tube Fireside Slagging or Fouling | D2 | Forced - Delayed | 2014 | Coal | CC | 810 | Multi-boiler/Multi-turbine | RFC | Off-Peak | 71.3 | 69 | 1 | 1 | 1200-Operation at reduced power to avoid slagging or fouling except waterwalls (furnace walls) (use codes 1100 to 1190 to report power reductions for slag accumulation or slag removal) | D2-Forced - Delayed | 810-Multi-boiler/Multi-turbine
1200 | Operation at reduced power to avoid slagging or fouling except waterwalls (furnace walls) (use codes 1100 to 1190 to report power reductions for slag accumulation or slag removal) | Boiler | Boiler Tube Fireside Slagging or Fouling | D2 | Forced - Delayed | 2014 | Coal | CC | 810 | Multi-boiler/Multi-turbine | RFC | Off-Peak | 79.3 | 39 | 1 | 1 | 1200-Operation at reduced power to avoid slagging or fouling except waterwalls (furnace walls) (use codes 1100 to 1190 to report power reductions for slag accumulation or slag removal) | D2-Forced - Delayed | 810-Multi-boiler/Multi-turbine
1200 | Operation at reduced power to avoid slagging or fouling except waterwalls (furnace walls) (use codes 1100 to 1190 to report power reductions for slag accumulation or slag removal) | Boiler | Boiler Tube Fireside Slagging or Fouling | D2 | Forced - Delayed | 2014 | Coal | CC | 810 | Multi-boiler/Multi-turbine | RFC | Off-Peak | 412.85 | 69 | 1 | 1 | 1200-Operation at reduced power to avoid slagging or fouling except waterwalls (furnace walls) (use codes 1100 to 1190 to report power reductions for slag accumulation or slag removal) | D2-Forced - Delayed | 810-Multi-boiler/Multi-turbine
1200 | Operation at reduced power to avoid slagging or fouling except waterwalls (furnace walls) (use codes 1100 to 1190 to report power reductions for slag accumulation or slag removal) | Boiler | Boiler Tube Fireside Slagging or Fouling | D2 | Forced - Delayed | 2014 | Coal | CC | 810 | Multi-boiler/Multi-turbine | RFC | Off-Peak | 484.25 | 39 | 1 | 1 | 1200-Operation at reduced power to avoid slagging or fouling except waterwalls (furnace walls) (use codes 1100 to 1190 to report power reductions for slag accumulation or slag removal) | D2-Forced - Delayed | 810-Multi-boiler/Multi-turbine
1200 | Operation at reduced power to avoid slagging or fouling except waterwalls (furnace walls) (use codes 1100 to 1190 to report power reductions for slag accumulation or slag removal) | Boiler | Boiler Tube Fireside Slagging or Fouling | D2 | Forced - Delayed | 2014 | Coal | CC | 810 | Multi-boiler/Multi-turbine | RFC | Off-Peak | 2690.25 | 9 | 1 | 1 | 1200-Operation at reduced power to avoid slagging or fouling except waterwalls (furnace walls) (use codes 1100 to 1190 to report power reductions for slag accumulation or slag removal) | D2-Forced - Delayed | 810-Multi-boiler/Multi-turbine
1200 | Operation at reduced power to avoid slagging or fouling except waterwalls (furnace walls) (use codes 1100 to 1190 to report power reductions for slag accumulation or slag removal) | Boiler | Boiler Tube Fireside Slagging or Fouling | D2 | Forced - Delayed | 2014 | Coal | CC | 810 | Multi-boiler/Multi-turbine | RFC | Off-Peak | 4936.75 | 39 | 1 | 1 | 1200-Operation at reduced power to avoid slagging or fouling except waterwalls (furnace walls) (use codes 1100 to 1190 to report power reductions for slag accumulation or slag removal) | D2-Forced - Delayed | 810-Multi-boiler/Multi-turbine
1200 | Operation at reduced power to avoid slagging or fouling except waterwalls (furnace walls) (use codes 1100 to 1190 to report power reductions for slag accumulation or slag removal) | Boiler | Boiler Tube Fireside Slagging or Fouling | D2 | Forced - Delayed | 2014 | Coal | CC | 810 | Multi-boiler/Multi-turbine | RFC | Off-Peak | 14749.1998 | 459 | 1 | 1 | 1200-Operation at reduced power to avoid slagging or fouling except waterwalls (furnace walls) (use codes 1100 to 1190 to report power reductions for slag accumulation or slag removal) | D2-Forced - Delayed | 810-Multi-boiler/Multi-turbine
1200 | Operation at reduced power to avoid slagging or fouling except waterwalls (furnace walls) (use codes 1100 to 1190 to report power reductions for slag accumulation or slag removal) | Boiler | Boiler Tube Fireside Slagging or Fouling | D2 | Forced - Delayed | 2014 | Coal | CC | 810 | Multi-boiler/Multi-turbine | RFC | Summer | 45.7333 | 49 | 1 | 1 | 1200-Operation at reduced power to avoid slagging or fouling except waterwalls (furnace walls) (use codes 1100 to 1190 to report power reductions for slag accumulation or slag removal) | D2-Forced - Delayed | 810-Multi-boiler/Multi-turbine
1200 | Operation at reduced power to avoid slagging or fouling except waterwalls (furnace walls) (use codes 1100 to 1190 to report power reductions for slag accumulation or slag removal) | Boiler | Boiler Tube Fireside Slagging or Fouling | D2 | Forced - Delayed | 2014 | Coal | CC | 810 | Multi-boiler/Multi-turbine | RFC | Summer | 106.6 | 39 | 1 | 1 | 1200-Operation at reduced power to avoid slagging or fouling except waterwalls (furnace walls) (use codes 1100 to 1190 to report power reductions for slag accumulation or slag removal) | D2-Forced - Delayed | 810-Multi-boiler/Multi-turbine
1200 | Operation at reduced power to avoid slagging or fouling except waterwalls (furnace walls) (use codes 1100 to 1190 to report power reductions for slag accumulation or slag removal) | Boiler | Boiler Tube Fireside Slagging or Fouling | D2 | Forced - Delayed | 2014 | Coal | CC | 810 | Multi-boiler/Multi-turbine | RFC | Summer | 119.3833 | 29 | 1 | 1 | 1200-Operation at reduced power to avoid slagging or fouling except waterwalls (furnace walls) (use codes 1100 to 1190 to report power reductions for slag accumulation or slag removal) | D2-Forced - Delayed | 810-Multi-boiler/Multi-turbine
1200 | Operation at reduced power to avoid slagging or fouling except waterwalls (furnace walls) (use codes 1100 to 1190 to report power reductions for slag accumulation or slag removal) | Boiler | Boiler Tube Fireside Slagging or Fouling | D2 | Forced - Delayed | 2014 | Coal | CC | 810 | Multi-boiler/Multi-turbine | RFC | Summer | 121.8 | 84 | 1 | 1 | 1200-Operation at reduced power to avoid slagging or fouling except waterwalls (furnace walls) (use codes 1100 to 1190 to report power reductions for slag accumulation or slag removal) | D2-Forced - Delayed | 810-Multi-boiler/Multi-turbine
1200 | Operation at reduced power to avoid slagging or fouling except waterwalls (furnace walls) (use codes 1100 to 1190 to report power reductions for slag accumulation or slag removal) | Boiler | Boiler Tube Fireside Slagging or Fouling | D2 | Forced - Delayed | 2014 | Coal | CC | 810 | Multi-boiler/Multi-turbine | RFC | Summer | 226.2 | 29 | 1 | 1 | 1200-Operation at reduced power to avoid slagging or fouling except waterwalls (furnace walls) (use codes 1100 to 1190 to report power reductions for slag accumulation or slag removal) | D2-Forced - Delayed | 810-Multi-boiler/Multi-turbine
1200 | Operation at reduced power to avoid slagging or fouling except waterwalls (furnace walls) (use codes 1100 to 1190 to report power reductions for slag accumulation or slag removal) | Boiler | Boiler Tube Fireside Slagging or Fouling | D2 | Forced - Delayed | 2014 | Coal | CC | 810 | Multi-boiler/Multi-turbine | RFC | Summer | 226.2 | 39 | 1 | 1 | 1200-Operation at reduced power to avoid slagging or fouling except waterwalls (furnace walls) (use codes 1100 to 1190 to report power reductions for slag accumulation or slag removal) | D2-Forced - Delayed | 810-Multi-boiler/Multi-turbine
1200 | Operation at reduced power to avoid slagging or fouling except waterwalls (furnace walls) (use codes 1100 to 1190 to report power reductions for slag accumulation or slag removal) | Boiler | Boiler Tube Fireside Slagging or Fouling | D2 | Forced - Delayed | 2014 | Coal | CC | 810 | Multi-boiler/Multi-turbine | RFC | Summer | 251.3333 | 29 | 1 | 1 | 1200-Operation at reduced power to avoid slagging or fouling except waterwalls (furnace walls) (use codes 1100 to 1190 to report power reductions for slag accumulation or slag removal) | D2-Forced - Delayed | 810-Multi-boiler/Multi-turbine
1200 | Operation at reduced power to avoid slagging or fouling except waterwalls (furnace walls) (use codes 1100 to 1190 to report power reductions for slag accumulation or slag removal) | Boiler | Boiler Tube Fireside Slagging or Fouling | D2 | Forced - Delayed | 2014 | Coal | CC | 810 | Multi-boiler/Multi-turbine | RFC | Summer | 409.15 | 49 | 1 | 1 | 1200-Operation at reduced power to avoid slagging or fouling except waterwalls (furnace walls) (use codes 1100 to 1190 to report power reductions for slag accumulation or slag removal) | D2-Forced - Delayed | 810-Multi-boiler/Multi-turbine
1200 | Operation at reduced power to avoid slagging or fouling except waterwalls (furnace walls) (use codes 1100 to 1190 to report power reductions for slag accumulation or slag removal) | Boiler | Boiler Tube Fireside Slagging or Fouling | D2 | Forced - Delayed | 2014 | Coal | CC | 810 | Multi-boiler/Multi-turbine | RFC | Summer | 533.6 | 29 | 1 | 1 | 1200-Operation at reduced power to avoid slagging or fouling except waterwalls (furnace walls) (use codes 1100 to 1190 to report power reductions for slag accumulation or slag removal) | D2-Forced - Delayed | 810-Multi-boiler/Multi-turbine
1200 | Operation at reduced power to avoid slagging or fouling except waterwalls (furnace walls) (use codes 1100 to 1190 to report power reductions for slag accumulation or slag removal) | Boiler | Boiler Tube Fireside Slagging or Fouling | D2 | Forced - Delayed | 2014 | Coal | CC | 810 | Multi-boiler/Multi-turbine | RFC | Summer | 738.2666 | 49 | 1 | 1 | 1200-Operation at reduced power to avoid slagging or fouling except waterwalls (furnace walls) (use codes 1100 to 1190 to report power reductions for slag accumulation or slag removal) | D2-Forced - Delayed | 810-Multi-boiler/Multi-turbine
1200 | Operation at reduced power to avoid slagging or fouling except waterwalls (furnace walls) (use codes 1100 to 1190 to report power reductions for slag accumulation or slag removal) | Boiler | Boiler Tube Fireside Slagging or Fouling | D2 | Forced - Delayed | 2014 | Coal | CC | 810 | Multi-boiler/Multi-turbine | RFC | Summer | 792.9833 | 49 | 1 | 1 | 1200-Operation at reduced power to avoid slagging or fouling except waterwalls (furnace walls) (use codes 1100 to 1190 to report power reductions for slag accumulation or slag removal) | D2-Forced - Delayed | 810-Multi-boiler/Multi-turbine
1200 | Operation at reduced power to avoid slagging or fouling except waterwalls (furnace walls) (use codes 1100 to 1190 to report power reductions for slag accumulation or slag removal) | Boiler | Boiler Tube Fireside Slagging or Fouling | D2 | Forced - Delayed | 2014 | Coal | CC | 810 | Multi-boiler/Multi-turbine | RFC | Winter | 30.2166 | 49 | 1 | 1 | 1200-Operation at reduced power to avoid slagging or fouling except waterwalls (furnace walls) (use codes 1100 to 1190 to report power reductions for slag accumulation or slag removal) | D2-Forced - Delayed | 810-Multi-boiler/Multi-turbine
1200 | Operation at reduced power to avoid slagging or fouling except waterwalls (furnace walls) (use codes 1100 to 1190 to report power reductions for slag accumulation or slag removal) | Boiler | Boiler Tube Fireside Slagging or Fouling | D2 | Forced - Delayed | 2014 | Coal | CC | 810 | Multi-boiler/Multi-turbine | RFC | Winter | 35.7 | 9 | 1 | 1 | 1200-Operation at reduced power to avoid slagging or fouling except waterwalls (furnace walls) (use codes 1100 to 1190 to report power reductions for slag accumulation or slag removal) | D2-Forced - Delayed | 810-Multi-boiler/Multi-turbine
1200 | Operation at reduced power to avoid slagging or fouling except waterwalls (furnace walls) (use codes 1100 to 1190 to report power reductions for slag accumulation or slag removal) | Boiler | Boiler Tube Fireside Slagging or Fouling | D2 | Forced - Delayed | 2014 | Coal | CC | 810 | Multi-boiler/Multi-turbine | RFC | Winter | 67.45 | 19 | 1 | 1 | 1200-Operation at reduced power to avoid slagging or fouling except waterwalls (furnace walls) (use codes 1100 to 1190 to report power reductions for slag accumulation or slag removal) | D2-Forced - Delayed | 810-Multi-boiler/Multi-turbine
1200 | Operation at reduced power to avoid slagging or fouling except waterwalls (furnace walls) (use codes 1100 to 1190 to report power reductions for slag accumulation or slag removal) | Boiler | Boiler Tube Fireside Slagging or Fouling | D2 | Forced - Delayed | 2014 | Coal | CC | 810 | Multi-boiler/Multi-turbine | RFC | Winter | 84 | 14 | 1 | 1 | 1200-Operation at reduced power to avoid slagging or fouling except waterwalls (furnace walls) (use codes 1100 to 1190 to report power reductions for slag accumulation or slag removal) | D2-Forced - Delayed | 810-Multi-boiler/Multi-turbine
1200 | Operation at reduced power to avoid slagging or fouling except waterwalls (furnace walls) (use codes 1100 to 1190 to report power reductions for slag accumulation or slag removal) | Boiler | Boiler Tube Fireside Slagging or Fouling | D2 | Forced - Delayed | 2014 | Coal | CC | 810 | Multi-boiler/Multi-turbine | RFC | Winter | 195.3833 | 19 | 1 | 1 | 1200-Operation at reduced power to avoid slagging or fouling except waterwalls (furnace walls) (use codes 1100 to 1190 to report power reductions for slag accumulation or slag removal) | D2-Forced - Delayed | 810-Multi-boiler/Multi-turbine
1200 | Operation at reduced power to avoid slagging or fouling except waterwalls (furnace walls) (use codes 1100 to 1190 to report power reductions for slag accumulation or slag removal) | Boiler | Boiler Tube Fireside Slagging or Fouling | D2 | Forced - Delayed | 2014 | Coal | CC | 810 | Multi-boiler/Multi-turbine | RFC | Winter | 614.25 | 39 | 1 | 1 | 1200-Operation at reduced power to avoid slagging or fouling except waterwalls (furnace walls) (use codes 1100 to 1190 to report power reductions for slag accumulation or slag removal) | D2-Forced - Delayed | 810-Multi-boiler/Multi-turbine
1200 | Operation at reduced power to avoid slagging or fouling except waterwalls (furnace walls) (use codes 1100 to 1190 to report power reductions for slag accumulation or slag removal) | Boiler | Boiler Tube Fireside Slagging or Fouling | D2 | Forced - Delayed | 2014 | Coal | CC | 810 | Multi-boiler/Multi-turbine | RFC | Winter | 657.7999 | 429 | 1 | 1 | 1200-Operation at reduced power to avoid slagging or fouling except waterwalls (furnace walls) (use codes 1100 to 1190 to report power reductions for slag accumulation or slag removal) | D2-Forced - Delayed | 810-Multi-boiler/Multi-turbine
1200 | Operation at reduced power to avoid slagging or fouling except waterwalls (furnace walls) (use codes 1100 to 1190 to report power reductions for slag accumulation or slag removal) | Boiler | Boiler Tube Fireside Slagging or Fouling | D2 | Forced - Delayed | 2014 | Coal | CC | 810 | Multi-boiler/Multi-turbine | RFC | Winter | 2560.8332 | 439 | 1 | 1 | 1200-Operation at reduced power to avoid slagging or fouling except waterwalls (furnace walls) (use codes 1100 to 1190 to report power reductions for slag accumulation or slag removal) | D2-Forced - Delayed | 810-Multi-boiler/Multi-turbine
1200 | Operation at reduced power to avoid slagging or fouling except waterwalls (furnace walls) (use codes 1100 to 1190 to report power reductions for slag accumulation or slag removal) | Boiler | Boiler Tube Fireside Slagging or Fouling | D1 | Forced - Immediate | 2014 | Coal | CC | 810 | Multi-boiler/Multi-turbine | MRO | Summer | 977.6 | 12 | 1 | 1 | 1200-Operation at reduced power to avoid slagging or fouling except waterwalls (furnace walls) (use codes 1100 to 1190 to report power reductions for slag accumulation or slag removal) | D1-Forced - Immediate | 810-Multi-boiler/Multi-turbine
1200 | Operation at reduced power to avoid slagging or fouling except waterwalls (furnace walls) (use codes 1100 to 1190 to report power reductions for slag accumulation or slag removal) | Boiler | Boiler Tube Fireside Slagging or Fouling | D2 | Forced - Delayed | 2014 | Coal | CC | 810 | Multi-boiler/Multi-turbine | RFC | Off-Peak | 1.65 | 9 | 1 | 1 | 1200-Operation at reduced power to avoid slagging or fouling except waterwalls (furnace walls) (use codes 1100 to 1190 to report power reductions for slag accumulation or slag removal) | D2-Forced - Delayed | 810-Multi-boiler/Multi-turbine
1200 | Operation at reduced power to avoid slagging or fouling except waterwalls (furnace walls) (use codes 1100 to 1190 to report power reductions for slag accumulation or slag removal) | Boiler | Boiler Tube Fireside Slagging or Fouling | D2 | Forced - Delayed | 2014 | Coal | CC | 810 | Multi-boiler/Multi-turbine | RFC | Off-Peak | 244.4 | 39 | 1 | 1 | 1200-Operation at reduced power to avoid slagging or fouling except waterwalls (furnace walls) (use codes 1100 to 1190 to report power reductions for slag accumulation or slag removal) | D2-Forced - Delayed | 810-Multi-boiler/Multi-turbine
1200 | Operation at reduced power to avoid slagging or fouling except waterwalls (furnace walls) (use codes 1100 to 1190 to report power reductions for slag accumulation or slag removal) | Boiler | Boiler Tube Fireside Slagging or Fouling | D2 | Forced - Delayed | 2014 | Coal | CC | 810 | Multi-boiler/Multi-turbine | RFC | Off-Peak | 8062.5 | 250 | 1 | 1 | 1200-Operation at reduced power to avoid slagging or fouling except waterwalls (furnace walls) (use codes 1100 to 1190 to report power reductions for slag accumulation or slag removal) | D2-Forced - Delayed | 810-Multi-boiler/Multi-turbine
1200 | Operation at reduced power to avoid slagging or fouling except waterwalls (furnace walls) (use codes 1100 to 1190 to report power reductions for slag accumulation or slag removal) | Boiler | Boiler Tube Fireside Slagging or Fouling | D2 | Forced - Delayed | 2014 | Coal | CC | 810 | Multi-boiler/Multi-turbine | RFC | Off-Peak | 61730.7164 | 439 | 1 | 1 | 1200-Operation at reduced power to avoid slagging or fouling except waterwalls (furnace walls) (use codes 1100 to 1190 to report power reductions for slag accumulation or slag removal) | D2-Forced - Delayed | 810-Multi-boiler/Multi-turbine
1200 | Operation at reduced power to avoid slagging or fouling except waterwalls (furnace walls) (use codes 1100 to 1190 to report power reductions for slag accumulation or slag removal) | Boiler | Boiler Tube Fireside Slagging or Fouling | D2 | Forced - Delayed | 2014 | Coal | CC | 810 | Multi-boiler/Multi-turbine | RFC | Summer | 9.5 | 19 | 1 | 1 | 1200-Operation at reduced power to avoid slagging or fouling except waterwalls (furnace walls) (use codes 1100 to 1190 to report power reductions for slag accumulation or slag removal) | D2-Forced - Delayed | 810-Multi-boiler/Multi-turbine
1200 | Operation at reduced power to avoid slagging or fouling except waterwalls (furnace walls) (use codes 1100 to 1190 to report power reductions for slag accumulation or slag removal) | Boiler | Boiler Tube Fireside Slagging or Fouling | D2 | Forced - Delayed | 2014 | Coal | CC | 810 | Multi-boiler/Multi-turbine | RFC | Summer | 69.8166 | 59 | 1 | 1 | 1200-Operation at reduced power to avoid slagging or fouling except waterwalls (furnace walls) (use codes 1100 to 1190 to report power reductions for slag accumulation or slag removal) | D2-Forced - Delayed | 810-Multi-boiler/Multi-turbine
1200 | Operation at reduced power to avoid slagging or fouling except waterwalls (furnace walls) (use codes 1100 to 1190 to report power reductions for slag accumulation or slag removal) | Boiler | Boiler Tube Fireside Slagging or Fouling | D2 | Forced - Delayed | 2014 | Coal | CC | 810 | Multi-boiler/Multi-turbine | RFC | Summer | 84.55 | 19 | 1 | 1 | 1200-Operation at reduced power to avoid slagging or fouling except waterwalls (furnace walls) (use codes 1100 to 1190 to report power reductions for slag accumulation or slag removal) | D2-Forced - Delayed | 810-Multi-boiler/Multi-turbine
1200 | Operation at reduced power to avoid slagging or fouling except waterwalls (furnace walls) (use codes 1100 to 1190 to report power reductions for slag accumulation or slag removal) | Boiler | Boiler Tube Fireside Slagging or Fouling | D2 | Forced - Delayed | 2014 | Coal | CC | 810 | Multi-boiler/Multi-turbine | RFC | Summer | 155.25 | 69 | 1 | 1 | 1200-Operation at reduced power to avoid slagging or fouling except waterwalls (furnace walls) (use codes 1100 to 1190 to report power reductions for slag accumulation or slag removal) | D2-Forced - Delayed | 810-Multi-boiler/Multi-turbine
1200 | Operation at reduced power to avoid slagging or fouling except waterwalls (furnace walls) (use codes 1100 to 1190 to report power reductions for slag accumulation or slag removal) | Boiler | Boiler Tube Fireside Slagging or Fouling | D2 | Forced - Delayed | 2014 | Coal | CC | 810 | Multi-boiler/Multi-turbine | RFC | Summer | 210.25 | 29 | 1 | 1 | 1200-Operation at reduced power to avoid slagging or fouling except waterwalls (furnace walls) (use codes 1100 to 1190 to report power reductions for slag accumulation or slag removal) | D2-Forced - Delayed | 810-Multi-boiler/Multi-turbine
1200 | Operation at reduced power to avoid slagging or fouling except waterwalls (furnace walls) (use codes 1100 to 1190 to report power reductions for slag accumulation or slag removal) | Boiler | Boiler Tube Fireside Slagging or Fouling | D2 | Forced - Delayed | 2014 | Coal | CC | 810 | Multi-boiler/Multi-turbine | RFC | Summer | 270.4 | 39 | 1 | 1 | 1200-Operation at reduced power to avoid slagging or fouling except waterwalls (furnace walls) (use codes 1100 to 1190 to report power reductions for slag accumulation or slag removal) | D2-Forced - Delayed | 810-Multi-boiler/Multi-turbine
1200 | Operation at reduced power to avoid slagging or fouling except waterwalls (furnace walls) (use codes 1100 to 1190 to report power reductions for slag accumulation or slag removal) | Boiler | Boiler Tube Fireside Slagging or Fouling | D2 | Forced - Delayed | 2014 | Coal | CC | 810 | Multi-boiler/Multi-turbine | RFC | Summer | 356.0666 | 49 | 1 | 1 | 1200-Operation at reduced power to avoid slagging or fouling except waterwalls (furnace walls) (use codes 1100 to 1190 to report power reductions for slag accumulation or slag removal) | D2-Forced - Delayed | 810-Multi-boiler/Multi-turbine
1200 | Operation at reduced power to avoid slagging or fouling except waterwalls (furnace walls) (use codes 1100 to 1190 to report power reductions for slag accumulation or slag removal) | Boiler | Boiler Tube Fireside Slagging or Fouling | D2 | Forced - Delayed | 2014 | Coal | CC | 810 | Multi-boiler/Multi-turbine | RFC | Summer | 367.7333 | 14 | 1 | 1 | 1200-Operation at reduced power to avoid slagging or fouling except waterwalls (furnace walls) (use codes 1100 to 1190 to report power reductions for slag accumulation or slag removal) | D2-Forced - Delayed | 810-Multi-boiler/Multi-turbine
1200 | Operation at reduced power to avoid slagging or fouling except waterwalls (furnace walls) (use codes 1100 to 1190 to report power reductions for slag accumulation or slag removal) | Boiler | Boiler Tube Fireside Slagging or Fouling | D2 | Forced - Delayed | 2014 | Coal | CC | 810 | Multi-boiler/Multi-turbine | RFC | Summer | 455.7 | 49 | 1 | 1 | 1200-Operation at reduced power to avoid slagging or fouling except waterwalls (furnace walls) (use codes 1100 to 1190 to report power reductions for slag accumulation or slag removal) | D2-Forced - Delayed | 810-Multi-boiler/Multi-turbine
1200 | Operation at reduced power to avoid slagging or fouling except waterwalls (furnace walls) (use codes 1100 to 1190 to report power reductions for slag accumulation or slag removal) | Boiler | Boiler Tube Fireside Slagging or Fouling | D2 | Forced - Delayed | 2014 | Coal | CC | 810 | Multi-boiler/Multi-turbine | RFC | Summer | 589.95 | 69 | 1 | 1 | 1200-Operation at reduced power to avoid slagging or fouling except waterwalls (furnace walls) (use codes 1100 to 1190 to report power reductions for slag accumulation or slag removal) | D2-Forced - Delayed | 810-Multi-boiler/Multi-turbine
1200 | Operation at reduced power to avoid slagging or fouling except waterwalls (furnace walls) (use codes 1100 to 1190 to report power reductions for slag accumulation or slag removal) | Boiler | Boiler Tube Fireside Slagging or Fouling | D2 | Forced - Delayed | 2014 | Coal | CC | 810 | Multi-boiler/Multi-turbine | RFC | Summer | 901.6 | 84 | 1 | 1 | 1200-Operation at reduced power to avoid slagging or fouling except waterwalls (furnace walls) (use codes 1100 to 1190 to report power reductions for slag accumulation or slag removal) | D2-Forced - Delayed | 810-Multi-boiler/Multi-turbine
1200 | Operation at reduced power to avoid slagging or fouling except waterwalls (furnace walls) (use codes 1100 to 1190 to report power reductions for slag accumulation or slag removal) | Boiler | Boiler Tube Fireside Slagging or Fouling | D2 | Forced - Delayed | 2014 | Coal | CC | 810 | Multi-boiler/Multi-turbine | RFC | Winter | 15.6 | 9 | 1 | 1 | 1200-Operation at reduced power to avoid slagging or fouling except waterwalls (furnace walls) (use codes 1100 to 1190 to report power reductions for slag accumulation or slag removal) | D2-Forced - Delayed | 810-Multi-boiler/Multi-turbine
1200 | Operation at reduced power to avoid slagging or fouling except waterwalls (furnace walls) (use codes 1100 to 1190 to report power reductions for slag accumulation or slag removal) | Boiler | Boiler Tube Fireside Slagging or Fouling | D2 | Forced - Delayed | 2014 | Coal | CC | 810 | Multi-boiler/Multi-turbine | RFC | Winter | 16.05 | 9 | 1 | 1 | 1200-Operation at reduced power to avoid slagging or fouling except waterwalls (furnace walls) (use codes 1100 to 1190 to report power reductions for slag accumulation or slag removal) | D2-Forced - Delayed | 810-Multi-boiler/Multi-turbine
1200 | Operation at reduced power to avoid slagging or fouling except waterwalls (furnace walls) (use codes 1100 to 1190 to report power reductions for slag accumulation or slag removal) | Boiler | Boiler Tube Fireside Slagging or Fouling | D2 | Forced - Delayed | 2014 | Coal | CC | 810 | Multi-boiler/Multi-turbine | RFC | Winter | 38 | 19 | 1 | 1 | 1200-Operation at reduced power to avoid slagging or fouling except waterwalls (furnace walls) (use codes 1100 to 1190 to report power reductions for slag accumulation or slag removal) | D2-Forced - Delayed | 810-Multi-boiler/Multi-turbine
1200 | Operation at reduced power to avoid slagging or fouling except waterwalls (furnace walls) (use codes 1100 to 1190 to report power reductions for slag accumulation or slag removal) | Boiler | Boiler Tube Fireside Slagging or Fouling | D2 | Forced - Delayed | 2014 | Coal | CC | 810 | Multi-boiler/Multi-turbine | RFC | Winter | 60.9 | 29 | 1 | 1 | 1200-Operation at reduced power to avoid slagging or fouling except waterwalls (furnace walls) (use codes 1100 to 1190 to report power reductions for slag accumulation or slag removal) | D2-Forced - Delayed | 810-Multi-boiler/Multi-turbine
1200 | Operation at reduced power to avoid slagging or fouling except waterwalls (furnace walls) (use codes 1100 to 1190 to report power reductions for slag accumulation or slag removal) | Boiler | Boiler Tube Fireside Slagging or Fouling | D2 | Forced - Delayed | 2014 | Coal | CC | 810 | Multi-boiler/Multi-turbine | RFC | Winter | 70.3 | 19 | 1 | 1 | 1200-Operation at reduced power to avoid slagging or fouling except waterwalls (furnace walls) (use codes 1100 to 1190 to report power reductions for slag accumulation or slag removal) | D2-Forced - Delayed | 810-Multi-boiler/Multi-turbine
1200 | Operation at reduced power to avoid slagging or fouling except waterwalls (furnace walls) (use codes 1100 to 1190 to report power reductions for slag accumulation or slag removal) | Boiler | Boiler Tube Fireside Slagging or Fouling | D2 | Forced - Delayed | 2014 | Coal | CC | 810 | Multi-boiler/Multi-turbine | RFC | Winter | 2146 | 29 | 1 | 1 | 1200-Operation at reduced power to avoid slagging or fouling except waterwalls (furnace walls) (use codes 1100 to 1190 to report power reductions for slag accumulation or slag removal) | D2-Forced - Delayed | 810-Multi-boiler/Multi-turbine
1200 | Operation at reduced power to avoid slagging or fouling except waterwalls (furnace walls) (use codes 1100 to 1190 to report power reductions for slag accumulation or slag removal) | Boiler | Boiler Tube Fireside Slagging or Fouling | D2 | Forced - Delayed | 2014 | Coal | CC | 810 | Multi-boiler/Multi-turbine | RFC | Winter | 3550.05 | 69 | 1 | 1 | 1200-Operation at reduced power to avoid slagging or fouling except waterwalls (furnace walls) (use codes 1100 to 1190 to report power reductions for slag accumulation or slag removal) | D2-Forced - Delayed | 810-Multi-boiler/Multi-turbine
1200 | Operation at reduced power to avoid slagging or fouling except waterwalls (furnace walls) (use codes 1100 to 1190 to report power reductions for slag accumulation or slag removal) | Boiler | Boiler Tube Fireside Slagging or Fouling | D2 | Forced - Delayed | 2014 | Coal | CC | 810 | Multi-boiler/Multi-turbine | RFC | Winter | 3585.7 | 69 | 1 | 1 | 1200-Operation at reduced power to avoid slagging or fouling except waterwalls (furnace walls) (use codes 1100 to 1190 to report power reductions for slag accumulation or slag removal) | D2-Forced - Delayed | 810-Multi-boiler/Multi-turbine
1200 | Operation at reduced power to avoid slagging or fouling except waterwalls (furnace walls) (use codes 1100 to 1190 to report power reductions for slag accumulation or slag removal) | Boiler | Boiler Tube Fireside Slagging or Fouling | D2 | Forced - Delayed | 2014 | Coal | CC | 810 | Multi-boiler/Multi-turbine | RFC | Winter | 7893.6 | 429 | 1 | 1 | 1200-Operation at reduced power to avoid slagging or fouling except waterwalls (furnace walls) (use codes 1100 to 1190 to report power reductions for slag accumulation or slag removal) | D2-Forced - Delayed | 810-Multi-boiler/Multi-turbine
1200 | Operation at reduced power to avoid slagging or fouling except waterwalls (furnace walls) (use codes 1100 to 1190 to report power reductions for slag accumulation or slag removal) | Boiler | Boiler Tube Fireside Slagging or Fouling | D2 | Forced - Delayed | 2014 | Coal | CC | 810 | Multi-boiler/Multi-turbine | RFC | Winter | 8580 | 429 | 1 | 1 | 1200-Operation at reduced power to avoid slagging or fouling except waterwalls (furnace walls) (use codes 1100 to 1190 to report power reductions for slag accumulation or slag removal) | D2-Forced - Delayed | 810-Multi-boiler/Multi-turbine
1200 | Operation at reduced power to avoid slagging or fouling except waterwalls (furnace walls) (use codes 1100 to 1190 to report power reductions for slag accumulation or slag removal) | Boiler | Boiler Tube Fireside Slagging or Fouling | D2 | Forced - Delayed | 2014 | Coal | CC | 810 | Multi-boiler/Multi-turbine | RFC | Winter | 34250.45 | 69 | 1 | 1 | 1200-Operation at reduced power to avoid slagging or fouling except waterwalls (furnace walls) (use codes 1100 to 1190 to report power reductions for slag accumulation or slag removal) | D2-Forced - Delayed | 810-Multi-boiler/Multi-turbine
1200 | Operation at reduced power to avoid slagging or fouling except waterwalls (furnace walls) (use codes 1100 to 1190 to report power reductions for slag accumulation or slag removal) | Boiler | Boiler Tube Fireside Slagging or Fouling | D2 | Forced - Delayed | 2014 | Coal | CC | 810 | Multi-boiler/Multi-turbine | RFC | Off-Peak | 45.2333 | 59 | 1 | 1 | 1200-Operation at reduced power to avoid slagging or fouling except waterwalls (furnace walls) (use codes 1100 to 1190 to report power reductions for slag accumulation or slag removal) | D2-Forced - Delayed | 810-Multi-boiler/Multi-turbine
1200 | Operation at reduced power to avoid slagging or fouling except waterwalls (furnace walls) (use codes 1100 to 1190 to report power reductions for slag accumulation or slag removal) | Boiler | Boiler Tube Fireside Slagging or Fouling | D2 | Forced - Delayed | 2014 | Coal | CC | 810 | Multi-boiler/Multi-turbine | RFC | Off-Peak | 133.9 | 39 | 1 | 1 | 1200-Operation at reduced power to avoid slagging or fouling except waterwalls (furnace walls) (use codes 1100 to 1190 to report power reductions for slag accumulation or slag removal) | D2-Forced - Delayed | 810-Multi-boiler/Multi-turbine
1200 | Operation at reduced power to avoid slagging or fouling except waterwalls (furnace walls) (use codes 1100 to 1190 to report power reductions for slag accumulation or slag removal) | Boiler | Boiler Tube Fireside Slagging or Fouling | D2 | Forced - Delayed | 2014 | Coal | CC | 810 | Multi-boiler/Multi-turbine | RFC | Off-Peak | 196.65 | 9 | 1 | 1 | 1200-Operation at reduced power to avoid slagging or fouling except waterwalls (furnace walls) (use codes 1100 to 1190 to report power reductions for slag accumulation or slag removal) | D2-Forced - Delayed | 810-Multi-boiler/Multi-turbine
1200 | Operation at reduced power to avoid slagging or fouling except waterwalls (furnace walls) (use codes 1100 to 1190 to report power reductions for slag accumulation or slag removal) | Boiler | Boiler Tube Fireside Slagging or Fouling | D2 | Forced - Delayed | 2014 | Coal | CC | 810 | Multi-boiler/Multi-turbine | RFC | Off-Peak | 302.8666 | 59 | 1 | 1 | 1200-Operation at reduced power to avoid slagging or fouling except waterwalls (furnace walls) (use codes 1100 to 1190 to report power reductions for slag accumulation or slag removal) | D2-Forced - Delayed | 810-Multi-boiler/Multi-turbine
1200 | Operation at reduced power to avoid slagging or fouling except waterwalls (furnace walls) (use codes 1100 to 1190 to report power reductions for slag accumulation or slag removal) | Boiler | Boiler Tube Fireside Slagging or Fouling | D2 | Forced - Delayed | 2014 | Coal | CC | 810 | Multi-boiler/Multi-turbine | RFC | Off-Peak | 906.5 | 49 | 1 | 1 | 1200-Operation at reduced power to avoid slagging or fouling except waterwalls (furnace walls) (use codes 1100 to 1190 to report power reductions for slag accumulation or slag removal) | D2-Forced - Delayed | 810-Multi-boiler/Multi-turbine
1200 | Operation at reduced power to avoid slagging or fouling except waterwalls (furnace walls) (use codes 1100 to 1190 to report power reductions for slag accumulation or slag removal) | Boiler | Boiler Tube Fireside Slagging or Fouling | D2 | Forced - Delayed | 2014 | Coal | CC | 810 | Multi-boiler/Multi-turbine | RFC | Off-Peak | 1864.45 | 49 | 1 | 1 | 1200-Operation at reduced power to avoid slagging or fouling except waterwalls (furnace walls) (use codes 1100 to 1190 to report power reductions for slag accumulation or slag removal) | D2-Forced - Delayed | 810-Multi-boiler/Multi-turbine
1200 | Operation at reduced power to avoid slagging or fouling except waterwalls (furnace walls) (use codes 1100 to 1190 to report power reductions for slag accumulation or slag removal) | Boiler | Boiler Tube Fireside Slagging or Fouling | D2 | Forced - Delayed | 2014 | Coal | CC | 810 | Multi-boiler/Multi-turbine | RFC | Off-Peak | 4190.0167 | 29 | 1 | 1 | 1200-Operation at reduced power to avoid slagging or fouling except waterwalls (furnace walls) (use codes 1100 to 1190 to report power reductions for slag accumulation or slag removal) | D2-Forced - Delayed | 810-Multi-boiler/Multi-turbine
1200 | Operation at reduced power to avoid slagging or fouling except waterwalls (furnace walls) (use codes 1100 to 1190 to report power reductions for slag accumulation or slag removal) | Boiler | Boiler Tube Fireside Slagging or Fouling | D2 | Forced - Delayed | 2014 | Coal | CC | 810 | Multi-boiler/Multi-turbine | RFC | Summer | 5.4667 | 4 | 1 | 1 | 1200-Operation at reduced power to avoid slagging or fouling except waterwalls (furnace walls) (use codes 1100 to 1190 to report power reductions for slag accumulation or slag removal) | D2-Forced - Delayed | 810-Multi-boiler/Multi-turbine
1200 | Operation at reduced power to avoid slagging or fouling except waterwalls (furnace walls) (use codes 1100 to 1190 to report power reductions for slag accumulation or slag removal) | Boiler | Boiler Tube Fireside Slagging or Fouling | D2 | Forced - Delayed | 2014 | Coal | CC | 810 | Multi-boiler/Multi-turbine | RFC | Summer | 11.9333 | 4 | 1 | 1 | 1200-Operation at reduced power to avoid slagging or fouling except waterwalls (furnace walls) (use codes 1100 to 1190 to report power reductions for slag accumulation or slag removal) | D2-Forced - Delayed | 810-Multi-boiler/Multi-turbine
1200 | Operation at reduced power to avoid slagging or fouling except waterwalls (furnace walls) (use codes 1100 to 1190 to report power reductions for slag accumulation or slag removal) | Boiler | Boiler Tube Fireside Slagging or Fouling | D2 | Forced - Delayed | 2014 | Coal | CC | 810 | Multi-boiler/Multi-turbine | RFC | Summer | 34.45 | 39 | 1 | 1 | 1200-Operation at reduced power to avoid slagging or fouling except waterwalls (furnace walls) (use codes 1100 to 1190 to report power reductions for slag accumulation or slag removal) | D2-Forced - Delayed | 810-Multi-boiler/Multi-turbine
1200 | Operation at reduced power to avoid slagging or fouling except waterwalls (furnace walls) (use codes 1100 to 1190 to report power reductions for slag accumulation or slag removal) | Boiler | Boiler Tube Fireside Slagging or Fouling | D2 | Forced - Delayed | 2014 | Coal | CC | 810 | Multi-boiler/Multi-turbine | RFC | Summer | 81.9 | 39 | 1 | 1 | 1200-Operation at reduced power to avoid slagging or fouling except waterwalls (furnace walls) (use codes 1100 to 1190 to report power reductions for slag accumulation or slag removal) | D2-Forced - Delayed | 810-Multi-boiler/Multi-turbine
1200 | Operation at reduced power to avoid slagging or fouling except waterwalls (furnace walls) (use codes 1100 to 1190 to report power reductions for slag accumulation or slag removal) | Boiler | Boiler Tube Fireside Slagging or Fouling | D2 | Forced - Delayed | 2014 | Coal | CC | 810 | Multi-boiler/Multi-turbine | RFC | Summer | 84.9 | 9 | 1 | 1 | 1200-Operation at reduced power to avoid slagging or fouling except waterwalls (furnace walls) (use codes 1100 to 1190 to report power reductions for slag accumulation or slag removal) | D2-Forced - Delayed | 810-Multi-boiler/Multi-turbine
1200 | Operation at reduced power to avoid slagging or fouling except waterwalls (furnace walls) (use codes 1100 to 1190 to report power reductions for slag accumulation or slag removal) | Boiler | Boiler Tube Fireside Slagging or Fouling | D2 | Forced - Delayed | 2014 | Coal | CC | 810 | Multi-boiler/Multi-turbine | RFC | Summer | 352.3 | 39 | 1 | 1 | 1200-Operation at reduced power to avoid slagging or fouling except waterwalls (furnace walls) (use codes 1100 to 1190 to report power reductions for slag accumulation or slag removal) | D2-Forced - Delayed | 810-Multi-boiler/Multi-turbine
1200 | Operation at reduced power to avoid slagging or fouling except waterwalls (furnace walls) (use codes 1100 to 1190 to report power reductions for slag accumulation or slag removal) | Boiler | Boiler Tube Fireside Slagging or Fouling | D2 | Forced - Delayed | 2014 | Coal | CC | 810 | Multi-boiler/Multi-turbine | RFC | Summer | 576 | 9 | 1 | 1 | 1200-Operation at reduced power to avoid slagging or fouling except waterwalls (furnace walls) (use codes 1100 to 1190 to report power reductions for slag accumulation or slag removal) | D2-Forced - Delayed | 810-Multi-boiler/Multi-turbine
1200 | Operation at reduced power to avoid slagging or fouling except waterwalls (furnace walls) (use codes 1100 to 1190 to report power reductions for slag accumulation or slag removal) | Boiler | Boiler Tube Fireside Slagging or Fouling | D2 | Forced - Delayed | 2014 | Coal | CC | 810 | Multi-boiler/Multi-turbine | RFC | Winter | 7.8 | 9 | 1 | 1 | 1200-Operation at reduced power to avoid slagging or fouling except waterwalls (furnace walls) (use codes 1100 to 1190 to report power reductions for slag accumulation or slag removal) | D2-Forced - Delayed | 810-Multi-boiler/Multi-turbine
1200 | Operation at reduced power to avoid slagging or fouling except waterwalls (furnace walls) (use codes 1100 to 1190 to report power reductions for slag accumulation or slag removal) | Boiler | Boiler Tube Fireside Slagging or Fouling | D2 | Forced - Delayed | 2014 | Coal | CC | 810 | Multi-boiler/Multi-turbine | RFC | Winter | 3518.5 | 454 | 1 | 1 | 1200-Operation at reduced power to avoid slagging or fouling except waterwalls (furnace walls) (use codes 1100 to 1190 to report power reductions for slag accumulation or slag removal) | D2-Forced - Delayed | 810-Multi-boiler/Multi-turbine
1200 | Operation at reduced power to avoid slagging or fouling except waterwalls (furnace walls) (use codes 1100 to 1190 to report power reductions for slag accumulation or slag removal) | Boiler | Boiler Tube Fireside Slagging or Fouling | D1 | Forced - Immediate | 2014 | Coal | CC | 810 | Multi-boiler/Multi-turbine | RFC | Summer | 14472 | 288 | 1 | 1 | 1200-Operation at reduced power to avoid slagging or fouling except waterwalls (furnace walls) (use codes 1100 to 1190 to report power reductions for slag accumulation or slag removal) | D1-Forced - Immediate | 810-Multi-boiler/Multi-turbine
1200 | Operation at reduced power to avoid slagging or fouling except waterwalls (furnace walls) (use codes 1100 to 1190 to report power reductions for slag accumulation or slag removal) | Boiler | Boiler Tube Fireside Slagging or Fouling | D2 | Forced - Delayed | 2014 | Coal | CC | 810 | Multi-boiler/Multi-turbine | RFC | Off-Peak | 74.75 | 69 | 1 | 1 | 1200-Operation at reduced power to avoid slagging or fouling except waterwalls (furnace walls) (use codes 1100 to 1190 to report power reductions for slag accumulation or slag removal) | D2-Forced - Delayed | 810-Multi-boiler/Multi-turbine
1200 | Operation at reduced power to avoid slagging or fouling except waterwalls (furnace walls) (use codes 1100 to 1190 to report power reductions for slag accumulation or slag removal) | Boiler | Boiler Tube Fireside Slagging or Fouling | D2 | Forced - Delayed | 2014 | Coal | CC | 810 | Multi-boiler/Multi-turbine | RFC | Off-Peak | 103.7166 | 49 | 1 | 1 | 1200-Operation at reduced power to avoid slagging or fouling except waterwalls (furnace walls) (use codes 1100 to 1190 to report power reductions for slag accumulation or slag removal) | D2-Forced - Delayed | 810-Multi-boiler/Multi-turbine
1200 | Operation at reduced power to avoid slagging or fouling except waterwalls (furnace walls) (use codes 1100 to 1190 to report power reductions for slag accumulation or slag removal) | Boiler | Boiler Tube Fireside Slagging or Fouling | D2 | Forced - Delayed | 2014 | Coal | CC | 810 | Multi-boiler/Multi-turbine | RFC | Off-Peak | 176.0166 | 59 | 1 | 1 | 1200-Operation at reduced power to avoid slagging or fouling except waterwalls (furnace walls) (use codes 1100 to 1190 to report power reductions for slag accumulation or slag removal) | D2-Forced - Delayed | 810-Multi-boiler/Multi-turbine
1200 | Operation at reduced power to avoid slagging or fouling except waterwalls (furnace walls) (use codes 1100 to 1190 to report power reductions for slag accumulation or slag removal) | Boiler | Boiler Tube Fireside Slagging or Fouling | D2 | Forced - Delayed | 2014 | Coal | CC | 810 | Multi-boiler/Multi-turbine | RFC | Off-Peak | 180.05 | 39 | 1 | 1 | 1200-Operation at reduced power to avoid slagging or fouling except waterwalls (furnace walls) (use codes 1100 to 1190 to report power reductions for slag accumulation or slag removal) | D2-Forced - Delayed | 810-Multi-boiler/Multi-turbine
1200 | Operation at reduced power to avoid slagging or fouling except waterwalls (furnace walls) (use codes 1100 to 1190 to report power reductions for slag accumulation or slag removal) | Boiler | Boiler Tube Fireside Slagging or Fouling | D2 | Forced - Delayed | 2014 | Coal | CC | 810 | Multi-boiler/Multi-turbine | RFC | Off-Peak | 369.85 | 39 | 1 | 1 | 1200-Operation at reduced power to avoid slagging or fouling except waterwalls (furnace walls) (use codes 1100 to 1190 to report power reductions for slag accumulation or slag removal) | D2-Forced - Delayed | 810-Multi-boiler/Multi-turbine
1200 | Operation at reduced power to avoid slagging or fouling except waterwalls (furnace walls) (use codes 1100 to 1190 to report power reductions for slag accumulation or slag removal) | Boiler | Boiler Tube Fireside Slagging or Fouling | D2 | Forced - Delayed | 2014 | Coal | CC | 810 | Multi-boiler/Multi-turbine | RFC | Off-Peak | 757.1666 | 59 | 1 | 1 | 1200-Operation at reduced power to avoid slagging or fouling except waterwalls (furnace walls) (use codes 1100 to 1190 to report power reductions for slag accumulation or slag removal) | D2-Forced - Delayed | 810-Multi-boiler/Multi-turbine
1200 | Operation at reduced power to avoid slagging or fouling except waterwalls (furnace walls) (use codes 1100 to 1190 to report power reductions for slag accumulation or slag removal) | Boiler | Boiler Tube Fireside Slagging or Fouling | D2 | Forced - Delayed | 2014 | Coal | CC | 810 | Multi-boiler/Multi-turbine | RFC | Off-Peak | 1004.6166 | 79 | 1 | 1 | 1200-Operation at reduced power to avoid slagging or fouling except waterwalls (furnace walls) (use codes 1100 to 1190 to report power reductions for slag accumulation or slag removal) | D2-Forced - Delayed | 810-Multi-boiler/Multi-turbine
1200 | Operation at reduced power to avoid slagging or fouling except waterwalls (furnace walls) (use codes 1100 to 1190 to report power reductions for slag accumulation or slag removal) | Boiler | Boiler Tube Fireside Slagging or Fouling | D2 | Forced - Delayed | 2014 | Coal | CC | 810 | Multi-boiler/Multi-turbine | RFC | Off-Peak | 3977.35 | 39 | 1 | 1 | 1200-Operation at reduced power to avoid slagging or fouling except waterwalls (furnace walls) (use codes 1100 to 1190 to report power reductions for slag accumulation or slag removal) | D2-Forced - Delayed | 810-Multi-boiler/Multi-turbine
1200 | Operation at reduced power to avoid slagging or fouling except waterwalls (furnace walls) (use codes 1100 to 1190 to report power reductions for slag accumulation or slag removal) | Boiler | Boiler Tube Fireside Slagging or Fouling | D2 | Forced - Delayed | 2014 | Coal | CC | 810 | Multi-boiler/Multi-turbine | RFC | Summer | 48.3 | 69 | 1 | 1 | 1200-Operation at reduced power to avoid slagging or fouling except waterwalls (furnace walls) (use codes 1100 to 1190 to report power reductions for slag accumulation or slag removal) | D2-Forced - Delayed | 810-Multi-boiler/Multi-turbine
1200 | Operation at reduced power to avoid slagging or fouling except waterwalls (furnace walls) (use codes 1100 to 1190 to report power reductions for slag accumulation or slag removal) | Boiler | Boiler Tube Fireside Slagging or Fouling | D2 | Forced - Delayed | 2014 | Coal | CC | 810 | Multi-boiler/Multi-turbine | RFC | Summer | 73.75 | 59 | 1 | 1 | 1200-Operation at reduced power to avoid slagging or fouling except waterwalls (furnace walls) (use codes 1100 to 1190 to report power reductions for slag accumulation or slag removal) | D2-Forced - Delayed | 810-Multi-boiler/Multi-turbine
1200 | Operation at reduced power to avoid slagging or fouling except waterwalls (furnace walls) (use codes 1100 to 1190 to report power reductions for slag accumulation or slag removal) | Boiler | Boiler Tube Fireside Slagging or Fouling | D2 | Forced - Delayed | 2014 | Coal | CC | 810 | Multi-boiler/Multi-turbine | RFC | Summer | 78.6 | 9 | 1 | 1 | 1200-Operation at reduced power to avoid slagging or fouling except waterwalls (furnace walls) (use codes 1100 to 1190 to report power reductions for slag accumulation or slag removal) | D2-Forced - Delayed | 810-Multi-boiler/Multi-turbine
1200 | Operation at reduced power to avoid slagging or fouling except waterwalls (furnace walls) (use codes 1100 to 1190 to report power reductions for slag accumulation or slag removal) | Boiler | Boiler Tube Fireside Slagging or Fouling | D2 | Forced - Delayed | 2014 | Coal | CC | 810 | Multi-boiler/Multi-turbine | RFC | Summer | 189 | 9 | 1 | 1 | 1200-Operation at reduced power to avoid slagging or fouling except waterwalls (furnace walls) (use codes 1100 to 1190 to report power reductions for slag accumulation or slag removal) | D2-Forced - Delayed | 810-Multi-boiler/Multi-turbine
1200 | Operation at reduced power to avoid slagging or fouling except waterwalls (furnace walls) (use codes 1100 to 1190 to report power reductions for slag accumulation or slag removal) | Boiler | Boiler Tube Fireside Slagging or Fouling | D2 | Forced - Delayed | 2014 | Coal | CC | 810 | Multi-boiler/Multi-turbine | RFC | Summer | 299.65 | 39 | 1 | 1 | 1200-Operation at reduced power to avoid slagging or fouling except waterwalls (furnace walls) (use codes 1100 to 1190 to report power reductions for slag accumulation or slag removal) | D2-Forced - Delayed | 810-Multi-boiler/Multi-turbine
1200 | Operation at reduced power to avoid slagging or fouling except waterwalls (furnace walls) (use codes 1100 to 1190 to report power reductions for slag accumulation or slag removal) | Boiler | Boiler Tube Fireside Slagging or Fouling | D2 | Forced - Delayed | 2014 | Coal | CC | 810 | Multi-boiler/Multi-turbine | RFC | Summer | 309.8167 | 29 | 1 | 1 | 1200-Operation at reduced power to avoid slagging or fouling except waterwalls (furnace walls) (use codes 1100 to 1190 to report power reductions for slag accumulation or slag removal) | D2-Forced - Delayed | 810-Multi-boiler/Multi-turbine
1200 | Operation at reduced power to avoid slagging or fouling except waterwalls (furnace walls) (use codes 1100 to 1190 to report power reductions for slag accumulation or slag removal) | Boiler | Boiler Tube Fireside Slagging or Fouling | D2 | Forced - Delayed | 2014 | Coal | CC | 810 | Multi-boiler/Multi-turbine | RFC | Summer | 460.2 | 39 | 1 | 1 | 1200-Operation at reduced power to avoid slagging or fouling except waterwalls (furnace walls) (use codes 1100 to 1190 to report power reductions for slag accumulation or slag removal) | D2-Forced - Delayed | 810-Multi-boiler/Multi-turbine
1200 | Operation at reduced power to avoid slagging or fouling except waterwalls (furnace walls) (use codes 1100 to 1190 to report power reductions for slag accumulation or slag removal) | Boiler | Boiler Tube Fireside Slagging or Fouling | D2 | Forced - Delayed | 2014 | Coal | CC | 810 | Multi-boiler/Multi-turbine | RFC | Summer | 733.7 | 29 | 1 | 1 | 1200-Operation at reduced power to avoid slagging or fouling except waterwalls (furnace walls) (use codes 1100 to 1190 to report power reductions for slag accumulation or slag removal) | D2-Forced - Delayed | 810-Multi-boiler/Multi-turbine
1200 | Operation at reduced power to avoid slagging or fouling except waterwalls (furnace walls) (use codes 1100 to 1190 to report power reductions for slag accumulation or slag removal) | Boiler | Boiler Tube Fireside Slagging or Fouling | D2 | Forced - Delayed | 2014 | Coal | CC | 810 | Multi-boiler/Multi-turbine | RFC | Winter | 3.6 | 9 | 1 | 1 | 1200-Operation at reduced power to avoid slagging or fouling except waterwalls (furnace walls) (use codes 1100 to 1190 to report power reductions for slag accumulation or slag removal) | D2-Forced - Delayed | 810-Multi-boiler/Multi-turbine
1200 | Operation at reduced power to avoid slagging or fouling except waterwalls (furnace walls) (use codes 1100 to 1190 to report power reductions for slag accumulation or slag removal) | Boiler | Boiler Tube Fireside Slagging or Fouling | D2 | Forced - Delayed | 2014 | Coal | CC | 810 | Multi-boiler/Multi-turbine | RFC | Winter | 8.25 | 9 | 1 | 1 | 1200-Operation at reduced power to avoid slagging or fouling except waterwalls (furnace walls) (use codes 1100 to 1190 to report power reductions for slag accumulation or slag removal) | D2-Forced - Delayed | 810-Multi-boiler/Multi-turbine
1200 | Operation at reduced power to avoid slagging or fouling except waterwalls (furnace walls) (use codes 1100 to 1190 to report power reductions for slag accumulation or slag removal) | Boiler | Boiler Tube Fireside Slagging or Fouling | D2 | Forced - Delayed | 2014 | Coal | CC | 810 | Multi-boiler/Multi-turbine | RFC | Winter | 15.75 | 9 | 1 | 1 | 1200-Operation at reduced power to avoid slagging or fouling except waterwalls (furnace walls) (use codes 1100 to 1190 to report power reductions for slag accumulation or slag removal) | D2-Forced - Delayed | 810-Multi-boiler/Multi-turbine
1200 | Operation at reduced power to avoid slagging or fouling except waterwalls (furnace walls) (use codes 1100 to 1190 to report power reductions for slag accumulation or slag removal) | Boiler | Boiler Tube Fireside Slagging or Fouling | D2 | Forced - Delayed | 2014 | Coal | CC | 810 | Multi-boiler/Multi-turbine | RFC | Winter | 23.25 | 9 | 1 | 1 | 1200-Operation at reduced power to avoid slagging or fouling except waterwalls (furnace walls) (use codes 1100 to 1190 to report power reductions for slag accumulation or slag removal) | D2-Forced - Delayed | 810-Multi-boiler/Multi-turbine
1200 | Operation at reduced power to avoid slagging or fouling except waterwalls (furnace walls) (use codes 1100 to 1190 to report power reductions for slag accumulation or slag removal) | Boiler | Boiler Tube Fireside Slagging or Fouling | D2 | Forced - Delayed | 2014 | Coal | CC | 810 | Multi-boiler/Multi-turbine | RFC | Winter | 28.65 | 9 | 1 | 1 | 1200-Operation at reduced power to avoid slagging or fouling except waterwalls (furnace walls) (use codes 1100 to 1190 to report power reductions for slag accumulation or slag removal) | D2-Forced - Delayed | 810-Multi-boiler/Multi-turbine
1200 | Operation at reduced power to avoid slagging or fouling except waterwalls (furnace walls) (use codes 1100 to 1190 to report power reductions for slag accumulation or slag removal) | Boiler | Boiler Tube Fireside Slagging or Fouling | D2 | Forced - Delayed | 2014 | Coal | CC | 810 | Multi-boiler/Multi-turbine | RFC | Winter | 1092.9 | 9 | 1 | 1 | 1200-Operation at reduced power to avoid slagging or fouling except waterwalls (furnace walls) (use codes 1100 to 1190 to report power reductions for slag accumulation or slag removal) | D2-Forced - Delayed | 810-Multi-boiler/Multi-turbine
1200 | Operation at reduced power to avoid slagging or fouling except waterwalls (furnace walls) (use codes 1100 to 1190 to report power reductions for slag accumulation or slag removal) | Boiler | Boiler Tube Fireside Slagging or Fouling | D2 | Forced - Delayed | 2014 | Coal | CC | 810 | Multi-boiler/Multi-turbine | RFC | Off-Peak | 11.4333 | 49 | 1 | 1 | 1200-Operation at reduced power to avoid slagging or fouling except waterwalls (furnace walls) (use codes 1100 to 1190 to report power reductions for slag accumulation or slag removal) | D2-Forced - Delayed | 810-Multi-boiler/Multi-turbine
1200 | Operation at reduced power to avoid slagging or fouling except waterwalls (furnace walls) (use codes 1100 to 1190 to report power reductions for slag accumulation or slag removal) | Boiler | Boiler Tube Fireside Slagging or Fouling | D2 | Forced - Delayed | 2014 | Coal | CC | 810 | Multi-boiler/Multi-turbine | RFC | Off-Peak | 32.9166 | 79 | 1 | 1 | 1200-Operation at reduced power to avoid slagging or fouling except waterwalls (furnace walls) (use codes 1100 to 1190 to report power reductions for slag accumulation or slag removal) | D2-Forced - Delayed | 810-Multi-boiler/Multi-turbine
1200 | Operation at reduced power to avoid slagging or fouling except waterwalls (furnace walls) (use codes 1100 to 1190 to report power reductions for slag accumulation or slag removal) | Boiler | Boiler Tube Fireside Slagging or Fouling | D2 | Forced - Delayed | 2014 | Coal | CC | 810 | Multi-boiler/Multi-turbine | RFC | Off-Peak | 83.1 | 9 | 1 | 1 | 1200-Operation at reduced power to avoid slagging or fouling except waterwalls (furnace walls) (use codes 1100 to 1190 to report power reductions for slag accumulation or slag removal) | D2-Forced - Delayed | 810-Multi-boiler/Multi-turbine
1200 | Operation at reduced power to avoid slagging or fouling except waterwalls (furnace walls) (use codes 1100 to 1190 to report power reductions for slag accumulation or slag removal) | Boiler | Boiler Tube Fireside Slagging or Fouling | D2 | Forced - Delayed | 2014 | Coal | CC | 810 | Multi-boiler/Multi-turbine | RFC | Off-Peak | 87.5166 | 59 | 1 | 1 | 1200-Operation at reduced power to avoid slagging or fouling except waterwalls (furnace walls) (use codes 1100 to 1190 to report power reductions for slag accumulation or slag removal) | D2-Forced - Delayed | 810-Multi-boiler/Multi-turbine
1200 | Operation at reduced power to avoid slagging or fouling except waterwalls (furnace walls) (use codes 1100 to 1190 to report power reductions for slag accumulation or slag removal) | Boiler | Boiler Tube Fireside Slagging or Fouling | D2 | Forced - Delayed | 2014 | Coal | CC | 810 | Multi-boiler/Multi-turbine | RFC | Off-Peak | 301.3 | 69 | 1 | 1 | 1200-Operation at reduced power to avoid slagging or fouling except waterwalls (furnace walls) (use codes 1100 to 1190 to report power reductions for slag accumulation or slag removal) | D2-Forced - Delayed | 810-Multi-boiler/Multi-turbine
1200 | Operation at reduced power to avoid slagging or fouling except waterwalls (furnace walls) (use codes 1100 to 1190 to report power reductions for slag accumulation or slag removal) | Boiler | Boiler Tube Fireside Slagging or Fouling | D2 | Forced - Delayed | 2014 | Coal | CC | 810 | Multi-boiler/Multi-turbine | RFC | Off-Peak | 772.8833 | 79 | 1 | 1 | 1200-Operation at reduced power to avoid slagging or fouling except waterwalls (furnace walls) (use codes 1100 to 1190 to report power reductions for slag accumulation or slag removal) | D2-Forced - Delayed | 810-Multi-boiler/Multi-turbine
1200 | Operation at reduced power to avoid slagging or fouling except waterwalls (furnace walls) (use codes 1100 to 1190 to report power reductions for slag accumulation or slag removal) | Boiler | Boiler Tube Fireside Slagging or Fouling | D2 | Forced - Delayed | 2014 | Coal | CC | 810 | Multi-boiler/Multi-turbine | RFC | Off-Peak | 1179.8167 | 29 | 1 | 1 | 1200-Operation at reduced power to avoid slagging or fouling except waterwalls (furnace walls) (use codes 1100 to 1190 to report power reductions for slag accumulation or slag removal) | D2-Forced - Delayed | 810-Multi-boiler/Multi-turbine
1200 | Operation at reduced power to avoid slagging or fouling except waterwalls (furnace walls) (use codes 1100 to 1190 to report power reductions for slag accumulation or slag removal) | Boiler | Boiler Tube Fireside Slagging or Fouling | D2 | Forced - Delayed | 2014 | Coal | CC | 810 | Multi-boiler/Multi-turbine | RFC | Off-Peak | 1443.2333 | 29 | 1 | 1 | 1200-Operation at reduced power to avoid slagging or fouling except waterwalls (furnace walls) (use codes 1100 to 1190 to report power reductions for slag accumulation or slag removal) | D2-Forced - Delayed | 810-Multi-boiler/Multi-turbine
1200 | Operation at reduced power to avoid slagging or fouling except waterwalls (furnace walls) (use codes 1100 to 1190 to report power reductions for slag accumulation or slag removal) | Boiler | Boiler Tube Fireside Slagging or Fouling | D2 | Forced - Delayed | 2014 | Coal | CC | 810 | Multi-boiler/Multi-turbine | RFC | Off-Peak | 2114.1666 | 59 | 1 | 1 | 1200-Operation at reduced power to avoid slagging or fouling except waterwalls (furnace walls) (use codes 1100 to 1190 to report power reductions for slag accumulation or slag removal) | D2-Forced - Delayed | 810-Multi-boiler/Multi-turbine
1200 | Operation at reduced power to avoid slagging or fouling except waterwalls (furnace walls) (use codes 1100 to 1190 to report power reductions for slag accumulation or slag removal) | Boiler | Boiler Tube Fireside Slagging or Fouling | D2 | Forced - Delayed | 2014 | Coal | CC | 810 | Multi-boiler/Multi-turbine | RFC | Off-Peak | 11809 | 49 | 1 | 1 | 1200-Operation at reduced power to avoid slagging or fouling except waterwalls (furnace walls) (use codes 1100 to 1190 to report power reductions for slag accumulation or slag removal) | D2-Forced - Delayed | 810-Multi-boiler/Multi-turbine
1200 | Operation at reduced power to avoid slagging or fouling except waterwalls (furnace walls) (use codes 1100 to 1190 to report power reductions for slag accumulation or slag removal) | Boiler | Boiler Tube Fireside Slagging or Fouling | D2 | Forced - Delayed | 2014 | Coal | CC | 810 | Multi-boiler/Multi-turbine | RFC | Off-Peak | 12687.0167 | 29 | 1 | 1 | 1200-Operation at reduced power to avoid slagging or fouling except waterwalls (furnace walls) (use codes 1100 to 1190 to report power reductions for slag accumulation or slag removal) | D2-Forced - Delayed | 810-Multi-boiler/Multi-turbine
1200 | Operation at reduced power to avoid slagging or fouling except waterwalls (furnace walls) (use codes 1100 to 1190 to report power reductions for slag accumulation or slag removal) | Boiler | Boiler Tube Fireside Slagging or Fouling | D2 | Forced - Delayed | 2014 | Coal | CC | 810 | Multi-boiler/Multi-turbine | RFC | Off-Peak | 13234.4998 | 459 | 1 | 1 | 1200-Operation at reduced power to avoid slagging or fouling except waterwalls (furnace walls) (use codes 1100 to 1190 to report power reductions for slag accumulation or slag removal) | D2-Forced - Delayed | 810-Multi-boiler/Multi-turbine
1200 | Operation at reduced power to avoid slagging or fouling except waterwalls (furnace walls) (use codes 1100 to 1190 to report power reductions for slag accumulation or slag removal) | Boiler | Boiler Tube Fireside Slagging or Fouling | D2 | Forced - Delayed | 2014 | Coal | CC | 810 | Multi-boiler/Multi-turbine | RFC | Summer | 21 | 9 | 1 | 1 | 1200-Operation at reduced power to avoid slagging or fouling except waterwalls (furnace walls) (use codes 1100 to 1190 to report power reductions for slag accumulation or slag removal) | D2-Forced - Delayed | 810-Multi-boiler/Multi-turbine
1200 | Operation at reduced power to avoid slagging or fouling except waterwalls (furnace walls) (use codes 1100 to 1190 to report power reductions for slag accumulation or slag removal) | Boiler | Boiler Tube Fireside Slagging or Fouling | D2 | Forced - Delayed | 2014 | Coal | CC | 810 | Multi-boiler/Multi-turbine | RFC | Summer | 23.6 | 59 | 1 | 1 | 1200-Operation at reduced power to avoid slagging or fouling except waterwalls (furnace walls) (use codes 1100 to 1190 to report power reductions for slag accumulation or slag removal) | D2-Forced - Delayed | 810-Multi-boiler/Multi-turbine
1200 | Operation at reduced power to avoid slagging or fouling except waterwalls (furnace walls) (use codes 1100 to 1190 to report power reductions for slag accumulation or slag removal) | Boiler | Boiler Tube Fireside Slagging or Fouling | D2 | Forced - Delayed | 2014 | Coal | CC | 810 | Multi-boiler/Multi-turbine | RFC | Summer | 36.75 | 49 | 1 | 1 | 1200-Operation at reduced power to avoid slagging or fouling except waterwalls (furnace walls) (use codes 1100 to 1190 to report power reductions for slag accumulation or slag removal) | D2-Forced - Delayed | 810-Multi-boiler/Multi-turbine
1200 | Operation at reduced power to avoid slagging or fouling except waterwalls (furnace walls) (use codes 1100 to 1190 to report power reductions for slag accumulation or slag removal) | Boiler | Boiler Tube Fireside Slagging or Fouling | D2 | Forced - Delayed | 2014 | Coal | CC | 810 | Multi-boiler/Multi-turbine | RFC | Summer | 44.3333 | 19 | 1 | 1 | 1200-Operation at reduced power to avoid slagging or fouling except waterwalls (furnace walls) (use codes 1100 to 1190 to report power reductions for slag accumulation or slag removal) | D2-Forced - Delayed | 810-Multi-boiler/Multi-turbine
1200 | Operation at reduced power to avoid slagging or fouling except waterwalls (furnace walls) (use codes 1100 to 1190 to report power reductions for slag accumulation or slag removal) | Boiler | Boiler Tube Fireside Slagging or Fouling | D2 | Forced - Delayed | 2014 | Coal | CC | 810 | Multi-boiler/Multi-turbine | RFC | Summer | 54.7166 | 49 | 1 | 1 | 1200-Operation at reduced power to avoid slagging or fouling except waterwalls (furnace walls) (use codes 1100 to 1190 to report power reductions for slag accumulation or slag removal) | D2-Forced - Delayed | 810-Multi-boiler/Multi-turbine
1200 | Operation at reduced power to avoid slagging or fouling except waterwalls (furnace walls) (use codes 1100 to 1190 to report power reductions for slag accumulation or slag removal) | Boiler | Boiler Tube Fireside Slagging or Fouling | D2 | Forced - Delayed | 2014 | Coal | CC | 810 | Multi-boiler/Multi-turbine | RFC | Summer | 115.7 | 39 | 1 | 1 | 1200-Operation at reduced power to avoid slagging or fouling except waterwalls (furnace walls) (use codes 1100 to 1190 to report power reductions for slag accumulation or slag removal) | D2-Forced - Delayed | 810-Multi-boiler/Multi-turbine
1200 | Operation at reduced power to avoid slagging or fouling except waterwalls (furnace walls) (use codes 1100 to 1190 to report power reductions for slag accumulation or slag removal) | Boiler | Boiler Tube Fireside Slagging or Fouling | D2 | Forced - Delayed | 2014 | Coal | CC | 810 | Multi-boiler/Multi-turbine | RFC | Summer | 145.5333 | 59 | 1 | 1 | 1200-Operation at reduced power to avoid slagging or fouling except waterwalls (furnace walls) (use codes 1100 to 1190 to report power reductions for slag accumulation or slag removal) | D2-Forced - Delayed | 810-Multi-boiler/Multi-turbine
1200 | Operation at reduced power to avoid slagging or fouling except waterwalls (furnace walls) (use codes 1100 to 1190 to report power reductions for slag accumulation or slag removal) | Boiler | Boiler Tube Fireside Slagging or Fouling | D2 | Forced - Delayed | 2014 | Coal | CC | 810 | Multi-boiler/Multi-turbine | RFC | Summer | 162.5 | 39 | 1 | 1 | 1200-Operation at reduced power to avoid slagging or fouling except waterwalls (furnace walls) (use codes 1100 to 1190 to report power reductions for slag accumulation or slag removal) | D2-Forced - Delayed | 810-Multi-boiler/Multi-turbine
1200 | Operation at reduced power to avoid slagging or fouling except waterwalls (furnace walls) (use codes 1100 to 1190 to report power reductions for slag accumulation or slag removal) | Boiler | Boiler Tube Fireside Slagging or Fouling | D2 | Forced - Delayed | 2014 | Coal | CC | 810 | Multi-boiler/Multi-turbine | RFC | Summer | 377.3 | 49 | 1 | 1 | 1200-Operation at reduced power to avoid slagging or fouling except waterwalls (furnace walls) (use codes 1100 to 1190 to report power reductions for slag accumulation or slag removal) | D2-Forced - Delayed | 810-Multi-boiler/Multi-turbine
1200 | Operation at reduced power to avoid slagging or fouling except waterwalls (furnace walls) (use codes 1100 to 1190 to report power reductions for slag accumulation or slag removal) | Boiler | Boiler Tube Fireside Slagging or Fouling | D2 | Forced - Delayed | 2014 | Coal | CC | 810 | Multi-boiler/Multi-turbine | RFC | Winter | 8.1667 | 14 | 1 | 1 | 1200-Operation at reduced power to avoid slagging or fouling except waterwalls (furnace walls) (use codes 1100 to 1190 to report power reductions for slag accumulation or slag removal) | D2-Forced - Delayed | 810-Multi-boiler/Multi-turbine
1200 | Operation at reduced power to avoid slagging or fouling except waterwalls (furnace walls) (use codes 1100 to 1190 to report power reductions for slag accumulation or slag removal) | Boiler | Boiler Tube Fireside Slagging or Fouling | D2 | Forced - Delayed | 2014 | Coal | CC | 810 | Multi-boiler/Multi-turbine | RFC | Winter | 28.5 | 19 | 1 | 1 | 1200-Operation at reduced power to avoid slagging or fouling except waterwalls (furnace walls) (use codes 1100 to 1190 to report power reductions for slag accumulation or slag removal) | D2-Forced - Delayed | 810-Multi-boiler/Multi-turbine
1200 | Operation at reduced power to avoid slagging or fouling except waterwalls (furnace walls) (use codes 1100 to 1190 to report power reductions for slag accumulation or slag removal) | Boiler | Boiler Tube Fireside Slagging or Fouling | D2 | Forced - Delayed | 2014 | Coal | CC | 810 | Multi-boiler/Multi-turbine | RFC | Winter | 57.95 | 19 | 1 | 1 | 1200-Operation at reduced power to avoid slagging or fouling except waterwalls (furnace walls) (use codes 1100 to 1190 to report power reductions for slag accumulation or slag removal) | D2-Forced - Delayed | 810-Multi-boiler/Multi-turbine
1200 | Operation at reduced power to avoid slagging or fouling except waterwalls (furnace walls) (use codes 1100 to 1190 to report power reductions for slag accumulation or slag removal) | Boiler | Boiler Tube Fireside Slagging or Fouling | D2 | Forced - Delayed | 2014 | Coal | CC | 810 | Multi-boiler/Multi-turbine | RFC | Winter | 64.05 | 9 | 1 | 1 | 1200-Operation at reduced power to avoid slagging or fouling except waterwalls (furnace walls) (use codes 1100 to 1190 to report power reductions for slag accumulation or slag removal) | D2-Forced - Delayed | 810-Multi-boiler/Multi-turbine
1200 | Operation at reduced power to avoid slagging or fouling except waterwalls (furnace walls) (use codes 1100 to 1190 to report power reductions for slag accumulation or slag removal) | Boiler | Boiler Tube Fireside Slagging or Fouling | D2 | Forced - Delayed | 2014 | Coal | CC | 810 | Multi-boiler/Multi-turbine | RFC | Winter | 190.9666 | 34 | 1 | 1 | 1200-Operation at reduced power to avoid slagging or fouling except waterwalls (furnace walls) (use codes 1100 to 1190 to report power reductions for slag accumulation or slag removal) | D2-Forced - Delayed | 810-Multi-boiler/Multi-turbine
1200 | Operation at reduced power to avoid slagging or fouling except waterwalls (furnace walls) (use codes 1100 to 1190 to report power reductions for slag accumulation or slag removal) | Boiler | Boiler Tube Fireside Slagging or Fouling | D2 | Forced - Delayed | 2014 | Coal | CC | 810 | Multi-boiler/Multi-turbine | RFC | Winter | 343.6 | 24 | 1 | 1 | 1200-Operation at reduced power to avoid slagging or fouling except waterwalls (furnace walls) (use codes 1100 to 1190 to report power reductions for slag accumulation or slag removal) | D2-Forced - Delayed | 810-Multi-boiler/Multi-turbine
1200 | Operation at reduced power to avoid slagging or fouling except waterwalls (furnace walls) (use codes 1100 to 1190 to report power reductions for slag accumulation or slag removal) | Boiler | Boiler Tube Fireside Slagging or Fouling | D2 | Forced - Delayed | 2014 | Coal | CC | 810 | Multi-boiler/Multi-turbine | RFC | Winter | 1752.3 | 59 | 1 | 1 | 1200-Operation at reduced power to avoid slagging or fouling except waterwalls (furnace walls) (use codes 1100 to 1190 to report power reductions for slag accumulation or slag removal) | D2-Forced - Delayed | 810-Multi-boiler/Multi-turbine
1200 | Operation at reduced power to avoid slagging or fouling except waterwalls (furnace walls) (use codes 1100 to 1190 to report power reductions for slag accumulation or slag removal) | Boiler | Boiler Tube Fireside Slagging or Fouling | D2 | Forced - Delayed | 2014 | Coal | CC | 810 | Multi-boiler/Multi-turbine | RFC | Winter | 4597.4497 | 429 | 1 | 1 | 1200-Operation at reduced power to avoid slagging or fouling except waterwalls (furnace walls) (use codes 1100 to 1190 to report power reductions for slag accumulation or slag removal) | D2-Forced - Delayed | 810-Multi-boiler/Multi-turbine
1210 | Operation at reduced power to avoid slagging or fouling on waterwalls (Furnace walls) (use codes 1100-1190 to report power reductions for slag accumulation or slag removal) | Boiler | Boiler Tube Fireside Slagging or Fouling | D1 | Forced - Immediate | 2014 | Coal | CC | 100 | Fossil-Steam | RFC | Winter | 170.5 | 110 | 1 | 1 | 1210-Operation at reduced power to avoid slagging or fouling on waterwalls (Furnace walls) (use codes 1100-1190 to report power reductions for slag accumulation or slag removal) | D1-Forced - Immediate | 100-Fossil-Steam
1210 | Operation at reduced power to avoid slagging or fouling on waterwalls (Furnace walls) (use codes 1100-1190 to report power reductions for slag accumulation or slag removal) | Boiler | Boiler Tube Fireside Slagging or Fouling | D1 | Forced - Immediate | 2014 | Coal | CC | 100 | Fossil-Steam | RFC | Off-Peak | 1309 | 187 | 1 | 1 | 1210-Operation at reduced power to avoid slagging or fouling on waterwalls (Furnace walls) (use codes 1100-1190 to report power reductions for slag accumulation or slag removal) | D1-Forced - Immediate | 100-Fossil-Steam
1210 | Operation at reduced power to avoid slagging or fouling on waterwalls (Furnace walls) (use codes 1100-1190 to report power reductions for slag accumulation or slag removal) | Boiler | Boiler Tube Fireside Slagging or Fouling | D1 | Forced - Immediate | 2014 | Coal | CC | 100 | Fossil-Steam | RFC | Winter | 1551.6665 | 190 | 1 | 1 | 1210-Operation at reduced power to avoid slagging or fouling on waterwalls (Furnace walls) (use codes 1100-1190 to report power reductions for slag accumulation or slag removal) | D1-Forced - Immediate | 100-Fossil-Steam
1210 | Operation at reduced power to avoid slagging or fouling on waterwalls (Furnace walls) (use codes 1100-1190 to report power reductions for slag accumulation or slag removal) | Boiler | Boiler Tube Fireside Slagging or Fouling | D1 | Forced - Immediate | 2014 | Coal | CC | 100 | Fossil-Steam | SERC | Off-Peak | 257.0499 | 159 | 1 | 1 | 1210-Operation at reduced power to avoid slagging or fouling on waterwalls (Furnace walls) (use codes 1100-1190 to report power reductions for slag accumulation or slag removal) | D1-Forced - Immediate | 100-Fossil-Steam
1300 | Water side fouling | Boiler | Miscellaneous Boiler Tube Problems | D1 | Forced - Immediate | 2014 | Coal | CC | 100 | Fossil-Steam | MRO | Off-Peak | 1846 | 40 | 1 | 1 | 1300-Water side fouling | D1-Forced - Immediate | 100-Fossil-Steam
1305 | Fireside cleaning (which requires a full outage) Use code 1200 for cleanings that cause deratings. | Boiler | Miscellaneous Boiler Tube Problems | D1 | Forced - Immediate | 2014 | Coal | CC | 100 | Fossil-Steam | RFC | Summer | 120.75 | 35 | 1 | 1 | 1305-Fireside cleaning (which requires a full outage) Use code 1200 for cleanings that cause deratings. | D1-Forced - Immediate | 100-Fossil-Steam
1305 | Fireside cleaning (which requires a full outage) Use code 1200 for cleanings that cause deratings. | Boiler | Miscellaneous Boiler Tube Problems | U1 | Forced - Immediate | 2014 | Coal | CC | 100 | Fossil-Steam | RFC | Off-Peak | 5919.9996 | 600 | 1 | 1 | 1305-Fireside cleaning (which requires a full outage) Use code 1200 for cleanings that cause deratings. | U1-Forced - Immediate | 100-Fossil-Steam
1305 | Fireside cleaning (which requires a full outage) Use code 1200 for cleanings that cause deratings. | Boiler | Miscellaneous Boiler Tube Problems | D1 | Forced - Immediate | 2014 | Gas | GG | 100 | Fossil-Steam | SERC | Off-Peak | 10807.6999 | 111 | 1 | 1 | 1305-Fireside cleaning (which requires a full outage) Use code 1200 for cleanings that cause deratings. | D1-Forced - Immediate | 100-Fossil-Steam
1305 | Fireside cleaning (which requires a full outage) Use code 1200 for cleanings that cause deratings. | Boiler | Miscellaneous Boiler Tube Problems | D2 | Forced - Delayed | 2014 | Coal | CC | 100 | Fossil-Steam | RFC | Winter | 90 | 90 | 1 | 1 | 1305-Fireside cleaning (which requires a full outage) Use code 1200 for cleanings that cause deratings. | D2-Forced - Delayed | 100-Fossil-Steam
1305 | Fireside cleaning (which requires a full outage) Use code 1200 for cleanings that cause deratings. | Boiler | Miscellaneous Boiler Tube Problems | D1 | Forced - Immediate | 2014 | Gas | GG | 100 | Fossil-Steam | SERC | Off-Peak | 38607.3 | 81 | 1 | 1 | 1305-Fireside cleaning (which requires a full outage) Use code 1200 for cleanings that cause deratings. | D1-Forced - Immediate | 100-Fossil-Steam
1305 | Fireside cleaning (which requires a full outage) Use code 1200 for cleanings that cause deratings. | Boiler | Miscellaneous Boiler Tube Problems | D2 | Forced - Delayed | 2014 | Coal | CC | 100 | Fossil-Steam | RFC | Winter | 180 | 180 | 1 | 1 | 1305-Fireside cleaning (which requires a full outage) Use code 1200 for cleanings that cause deratings. | D2-Forced - Delayed | 100-Fossil-Steam
1320 | Tube supports/attachments | Boiler | Miscellaneous Boiler Tube Problems | U1 | Forced - Immediate | 2014 | Coal | CC | 100 | Fossil-Steam | RFC | Summer | 5042.4 | 191 | 1 | 1 | 1320-Tube supports/attachments | U1-Forced - Immediate | 100-Fossil-Steam
1330 | Slag fall damage | Boiler | Miscellaneous Boiler Tube Problems | U1 | Forced - Immediate | 2014 | Coal | CC | 100 | Fossil-Steam | RFC | Winter | 166950 | 630 | 1 | 1 | 1330-Slag fall damage | U1-Forced - Immediate | 100-Fossil-Steam
1330 | Slag fall damage | Boiler | Miscellaneous Boiler Tube Problems | U1 | Forced - Immediate | 2014 | Coal | CC | 100 | Fossil-Steam | RFC | Winter | 177298.3331 | 700 | 1 | 1 | 1330-Slag fall damage | U1-Forced - Immediate | 100-Fossil-Steam
1330 | Slag fall damage | Boiler | Miscellaneous Boiler Tube Problems | U1 | Forced - Immediate | 2014 | Coal | CC | 100 | Fossil-Steam | SERC | Winter | 511857.9996 | 1110 | 1 | 1 | 1330-Slag fall damage | U1-Forced - Immediate | 100-Fossil-Steam
1340 | Tube modifications (including addition and removal of tubes) | Boiler | Miscellaneous Boiler Tube Problems | U1 | Forced - Immediate | 2014 | Other | WD | 650 | Fluidized Bed | NPCC | Off-Peak | 11850 | 37.5 | 1 | 1 | 1340-Tube modifications (including addition and removal of tubes) | U1-Forced - Immediate | 650-Fluidized Bed
1350 | Other miscellaneous boiler tube problems | Boiler | Miscellaneous Boiler Tube Problems | D1 | Forced - Immediate | 2014 | Coal | CC | 100 | Fossil-Steam | WECC | Off-Peak | 84.2333 | 14 | 1 | 1 | 1350-Other miscellaneous boiler tube problems | D1-Forced - Immediate | 100-Fossil-Steam
1350 | Other miscellaneous boiler tube problems | Boiler | Miscellaneous Boiler Tube Problems | D1 | Forced - Immediate | 2014 | Coal | CC | 100 | Fossil-Steam | WECC | Off-Peak | 155 | 50 | 1 | 1 | 1350-Other miscellaneous boiler tube problems | D1-Forced - Immediate | 100-Fossil-Steam
1350 | Other miscellaneous boiler tube problems | Boiler | Miscellaneous Boiler Tube Problems | D1 | Forced - Immediate | 2014 | Coal | CC | 100 | Fossil-Steam | WECC | Off-Peak | 219.8 | 14 | 1 | 1 | 1350-Other miscellaneous boiler tube problems | D1-Forced - Immediate | 100-Fossil-Steam
1350 | Other miscellaneous boiler tube problems | Boiler | Miscellaneous Boiler Tube Problems | D1 | Forced - Immediate | 2014 | Coal | CC | 100 | Fossil-Steam | WECC | Off-Peak | 485.3333 | 70 | 1 | 1 | 1350-Other miscellaneous boiler tube problems | D1-Forced - Immediate | 100-Fossil-Steam
1350 | Other miscellaneous boiler tube problems | Boiler | Miscellaneous Boiler Tube Problems | D1 | Forced - Immediate | 2014 | Coal | CC | 100 | Fossil-Steam | WECC | Off-Peak | 864.5 | 70 | 1 | 1 | 1350-Other miscellaneous boiler tube problems | D1-Forced - Immediate | 100-Fossil-Steam
1350 | Other miscellaneous boiler tube problems | Boiler | Miscellaneous Boiler Tube Problems | D1 | Forced - Immediate | 2014 | Coal | CC | 100 | Fossil-Steam | WECC | Off-Peak | 995.1666 | 70 | 1 | 1 | 1350-Other miscellaneous boiler tube problems | D1-Forced - Immediate | 100-Fossil-Steam
1350 | Other miscellaneous boiler tube problems | Boiler | Miscellaneous Boiler Tube Problems | D1 | Forced - Immediate | 2014 | Coal | CC | 100 | Fossil-Steam | WECC | Off-Peak | 1193.5 | 70 | 1 | 1 | 1350-Other miscellaneous boiler tube problems | D1-Forced - Immediate | 100-Fossil-Steam
1350 | Other miscellaneous boiler tube problems | Boiler | Miscellaneous Boiler Tube Problems | D1 | Forced - Immediate | 2014 | Coal | CC | 100 | Fossil-Steam | WECC | Off-Peak | 1606.5 | 70 | 1 | 1 | 1350-Other miscellaneous boiler tube problems | D1-Forced - Immediate | 100-Fossil-Steam
1350 | Other miscellaneous boiler tube problems | Boiler | Miscellaneous Boiler Tube Problems | D1 | Forced - Immediate | 2014 | Coal | CC | 100 | Fossil-Steam | RFC | Summer | 7.3333 | 5 | 1 | 1 | 1350-Other miscellaneous boiler tube problems | D1-Forced - Immediate | 100-Fossil-Steam
1350 | Other miscellaneous boiler tube problems | Boiler | Miscellaneous Boiler Tube Problems | D1 | Forced - Immediate | 2014 | Coal | CC | 100 | Fossil-Steam | RFC | Summer | 87.6667 | 20 | 1 | 1 | 1350-Other miscellaneous boiler tube problems | D1-Forced - Immediate | 100-Fossil-Steam
1350 | Other miscellaneous boiler tube problems | Boiler | Miscellaneous Boiler Tube Problems | D1 | Forced - Immediate | 2014 | Coal | CC | 100 | Fossil-Steam | WECC | Summer | 87.9667 | 14 | 1 | 1 | 1350-Other miscellaneous boiler tube problems | D1-Forced - Immediate | 100-Fossil-Steam
1350 | Other miscellaneous boiler tube problems | Boiler | Miscellaneous Boiler Tube Problems | D1 | Forced - Immediate | 2014 | Coal | CC | 100 | Fossil-Steam | WECC | Summer | 177.1 | 14 | 1 | 1 | 1350-Other miscellaneous boiler tube problems | D1-Forced - Immediate | 100-Fossil-Steam
1350 | Other miscellaneous boiler tube problems | Boiler | Miscellaneous Boiler Tube Problems | D1 | Forced - Immediate | 2014 | Coal | CC | 100 | Fossil-Steam | WECC | Summer | 334.6 | 14 | 1 | 1 | 1350-Other miscellaneous boiler tube problems | D1-Forced - Immediate | 100-Fossil-Steam
1350 | Other miscellaneous boiler tube problems | Boiler | Miscellaneous Boiler Tube Problems | D1 | Forced - Immediate | 2014 | Coal | CC | 100 | Fossil-Steam | WECC | Summer | 345.2 | 24 | 1 | 1 | 1350-Other miscellaneous boiler tube problems | D1-Forced - Immediate | 100-Fossil-Steam
1350 | Other miscellaneous boiler tube problems | Boiler | Miscellaneous Boiler Tube Problems | D1 | Forced - Immediate | 2014 | Coal | CC | 100 | Fossil-Steam | WECC | Winter | 29 | 30 | 1 | 1 | 1350-Other miscellaneous boiler tube problems | D1-Forced - Immediate | 100-Fossil-Steam
1350 | Other miscellaneous boiler tube problems | Boiler | Miscellaneous Boiler Tube Problems | D1 | Forced - Immediate | 2014 | Coal | CC | 100 | Fossil-Steam | WECC | Winter | 68.6667 | 20 | 1 | 1 | 1350-Other miscellaneous boiler tube problems | D1-Forced - Immediate | 100-Fossil-Steam
1350 | Other miscellaneous boiler tube problems | Boiler | Miscellaneous Boiler Tube Problems | D1 | Forced - Immediate | 2014 | Coal | CC | 100 | Fossil-Steam | SERC | Winter | 309.3333 | 58 | 1 | 1 | 1350-Other miscellaneous boiler tube problems | D1-Forced - Immediate | 100-Fossil-Steam
1350 | Other miscellaneous boiler tube problems | Boiler | Miscellaneous Boiler Tube Problems | D1 | Forced - Immediate | 2014 | Coal | CC | 100 | Fossil-Steam | MRO | Winter | 21134.9666 | 302 | 1 | 1 | 1350-Other miscellaneous boiler tube problems | D1-Forced - Immediate | 100-Fossil-Steam
1350 | Other miscellaneous boiler tube problems | Boiler | Miscellaneous Boiler Tube Problems | D2 | Forced - Delayed | 2014 | Coal | CC | 100 | Fossil-Steam | WECC | Winter | 245 | 20 | 1 | 1 | 1350-Other miscellaneous boiler tube problems | D2-Forced - Delayed | 100-Fossil-Steam
1350 | Other miscellaneous boiler tube problems | Boiler | Miscellaneous Boiler Tube Problems | D2 | Forced - Delayed | 2014 | Coal | CC | 100 | Fossil-Steam | SERC | Winter | 2797.7082 | 162.5 | 1 | 1 | 1350-Other miscellaneous boiler tube problems | D2-Forced - Delayed | 100-Fossil-Steam
1350 | Other miscellaneous boiler tube problems | Boiler | Miscellaneous Boiler Tube Problems | U1 | Forced - Immediate | 2014 | Coal | CC | 100 | Fossil-Steam | WECC | Winter | 1574.4999 | 201 | 1 | 1 | 1350-Other miscellaneous boiler tube problems | U1-Forced - Immediate | 100-Fossil-Steam
1350 | Other miscellaneous boiler tube problems | Boiler | Miscellaneous Boiler Tube Problems | D1 | Forced - Immediate | 2014 | Coal | CC | 100 | Fossil-Steam | WECC | Off-Peak | 230.0667 | 14 | 1 | 1 | 1350-Other miscellaneous boiler tube problems | D1-Forced - Immediate | 100-Fossil-Steam
1350 | Other miscellaneous boiler tube problems | Boiler | Miscellaneous Boiler Tube Problems | D1 | Forced - Immediate | 2014 | Coal | CC | 100 | Fossil-Steam | WECC | Off-Peak | 407.5 | 50 | 1 | 1 | 1350-Other miscellaneous boiler tube problems | D1-Forced - Immediate | 100-Fossil-Steam
1350 | Other miscellaneous boiler tube problems | Boiler | Miscellaneous Boiler Tube Problems | D1 | Forced - Immediate | 2014 | Coal | CC | 100 | Fossil-Steam | MRO | Off-Peak | 1083.9333 | 229 | 1 | 1 | 1350-Other miscellaneous boiler tube problems | D1-Forced - Immediate | 100-Fossil-Steam
1350 | Other miscellaneous boiler tube problems | Boiler | Miscellaneous Boiler Tube Problems | D1 | Forced - Immediate | 2014 | Coal | CC | 100 | Fossil-Steam | MRO | Off-Peak | 1560 | 130 | 1 | 1 | 1350-Other miscellaneous boiler tube problems | D1-Forced - Immediate | 100-Fossil-Steam
1350 | Other miscellaneous boiler tube problems | Boiler | Miscellaneous Boiler Tube Problems | D1 | Forced - Immediate | 2014 | Coal | CC | 100 | Fossil-Steam | SERC | Summer | 53.55 | 3.57 | 1 | 1 | 1350-Other miscellaneous boiler tube problems | D1-Forced - Immediate | 100-Fossil-Steam
1350 | Other miscellaneous boiler tube problems | Boiler | Miscellaneous Boiler Tube Problems | D1 | Forced - Immediate | 2014 | Coal | CC | 100 | Fossil-Steam | WECC | Summer | 69.7667 | 14 | 1 | 1 | 1350-Other miscellaneous boiler tube problems | D1-Forced - Immediate | 100-Fossil-Steam
1350 | Other miscellaneous boiler tube problems | Boiler | Miscellaneous Boiler Tube Problems | D1 | Forced - Immediate | 2014 | Coal | CC | 100 | Fossil-Steam | WECC | Summer | 74.6667 | 14 | 1 | 1 | 1350-Other miscellaneous boiler tube problems | D1-Forced - Immediate | 100-Fossil-Steam
1350 | Other miscellaneous boiler tube problems | Boiler | Miscellaneous Boiler Tube Problems | D1 | Forced - Immediate | 2014 | Coal | CC | 100 | Fossil-Steam | RFC | Summer | 123.54 | 14.2 | 1 | 1 | 1350-Other miscellaneous boiler tube problems | D1-Forced - Immediate | 100-Fossil-Steam
1350 | Other miscellaneous boiler tube problems | Boiler | Miscellaneous Boiler Tube Problems | D1 | Forced - Immediate | 2014 | Coal | CC | 100 | Fossil-Steam | WECC | Summer | 160.3 | 14 | 1 | 1 | 1350-Other miscellaneous boiler tube problems | D1-Forced - Immediate | 100-Fossil-Steam
1350 | Other miscellaneous boiler tube problems | Boiler | Miscellaneous Boiler Tube Problems | D1 | Forced - Immediate | 2014 | Coal | CC | 100 | Fossil-Steam | WECC | Winter | 136.5 | 70 | 1 | 1 | 1350-Other miscellaneous boiler tube problems | D1-Forced - Immediate | 100-Fossil-Steam
1350 | Other miscellaneous boiler tube problems | Boiler | Miscellaneous Boiler Tube Problems | D1 | Forced - Immediate | 2014 | Coal | CC | 100 | Fossil-Steam | WECC | Winter | 324.3333 | 20 | 1 | 1 | 1350-Other miscellaneous boiler tube problems | D1-Forced - Immediate | 100-Fossil-Steam
1350 | Other miscellaneous boiler tube problems | Boiler | Miscellaneous Boiler Tube Problems | D1 | Forced - Immediate | 2014 | Coal | CC | 100 | Fossil-Steam | SERC | Winter | 2054.1666 | 58 | 1 | 1 | 1350-Other miscellaneous boiler tube problems | D1-Forced - Immediate | 100-Fossil-Steam
1350 | Other miscellaneous boiler tube problems | Boiler | Miscellaneous Boiler Tube Problems | D1 | Forced - Immediate | 2014 | Coal | CC | 100 | Fossil-Steam | MRO | Winter | 14832 | 206 | 1 | 1 | 1350-Other miscellaneous boiler tube problems | D1-Forced - Immediate | 100-Fossil-Steam
1350 | Other miscellaneous boiler tube problems | Boiler | Miscellaneous Boiler Tube Problems | D2 | Forced - Delayed | 2014 | Coal | CC | 100 | Fossil-Steam | SERC | Off-Peak | 2361.0625 | 27.75 | 1 | 1 | 1350-Other miscellaneous boiler tube problems | D2-Forced - Delayed | 100-Fossil-Steam
1350 | Other miscellaneous boiler tube problems | Boiler | Miscellaneous Boiler Tube Problems | D2 | Forced - Delayed | 2014 | Coal | CC | 100 | Fossil-Steam | SERC | Off-Peak | 3456.6666 | 61 | 1 | 1 | 1350-Other miscellaneous boiler tube problems | D2-Forced - Delayed | 100-Fossil-Steam
1350 | Other miscellaneous boiler tube problems | Boiler | Miscellaneous Boiler Tube Problems | D2 | Forced - Delayed | 2014 | Coal | CC | 100 | Fossil-Steam | SERC | Summer | 5943.894 | 185.65 | 1 | 1 | 1350-Other miscellaneous boiler tube problems | D2-Forced - Delayed | 100-Fossil-Steam
1350 | Other miscellaneous boiler tube problems | Boiler | Miscellaneous Boiler Tube Problems | U1 | Forced - Immediate | 2014 | Coal | CC | 100 | Fossil-Steam | NPCC | Off-Peak | 31894.5 | 330 | 1 | 1 | 1350-Other miscellaneous boiler tube problems | U1-Forced - Immediate | 100-Fossil-Steam
1350 | Other miscellaneous boiler tube problems | Boiler | Miscellaneous Boiler Tube Problems | D1 | Forced - Immediate | 2014 | Coal | CC | 100 | Fossil-Steam | WECC | Off-Peak | 236.6 | 14 | 1 | 1 | 1350-Other miscellaneous boiler tube problems | D1-Forced - Immediate | 100-Fossil-Steam
1350 | Other miscellaneous boiler tube problems | Boiler | Miscellaneous Boiler Tube Problems | D1 | Forced - Immediate | 2014 | Coal | CC | 100 | Fossil-Steam | WECC | Off-Peak | 801.5 | 70 | 1 | 1 | 1350-Other miscellaneous boiler tube problems | D1-Forced - Immediate | 100-Fossil-Steam
1350 | Other miscellaneous boiler tube problems | Boiler | Miscellaneous Boiler Tube Problems | D1 | Forced - Immediate | 2014 | Coal | CC | 100 | Fossil-Steam | WECC | Off-Peak | 899.5 | 70 | 1 | 1 | 1350-Other miscellaneous boiler tube problems | D1-Forced - Immediate | 100-Fossil-Steam
1350 | Other miscellaneous boiler tube problems | Boiler | Miscellaneous Boiler Tube Problems | D1 | Forced - Immediate | 2014 | Coal | CC | 100 | Fossil-Steam | WECC | Off-Peak | 1540 | 70 | 1 | 1 | 1350-Other miscellaneous boiler tube problems | D1-Forced - Immediate | 100-Fossil-Steam
1350 | Other miscellaneous boiler tube problems | Boiler | Miscellaneous Boiler Tube Problems | D1 | Forced - Immediate | 2014 | Coal | CC | 100 | Fossil-Steam | WECC | Summer | 14.4 | 24 | 1 | 1 | 1350-Other miscellaneous boiler tube problems | D1-Forced - Immediate | 100-Fossil-Steam
1350 | Other miscellaneous boiler tube problems | Boiler | Miscellaneous Boiler Tube Problems | D1 | Forced - Immediate | 2014 | Coal | CC | 100 | Fossil-Steam | WECC | Summer | 59.6667 | 4 | 1 | 1 | 1350-Other miscellaneous boiler tube problems | D1-Forced - Immediate | 100-Fossil-Steam
1350 | Other miscellaneous boiler tube problems | Boiler | Miscellaneous Boiler Tube Problems | D1 | Forced - Immediate | 2014 | Coal | CC | 100 | Fossil-Steam | WECC | Summer | 102.6666 | 70 | 1 | 1 | 1350-Other miscellaneous boiler tube problems | D1-Forced - Immediate | 100-Fossil-Steam
1350 | Other miscellaneous boiler tube problems | Boiler | Miscellaneous Boiler Tube Problems | D1 | Forced - Immediate | 2014 | Coal | CC | 100 | Fossil-Steam | WECC | Summer | 140 | 14 | 1 | 1 | 1350-Other miscellaneous boiler tube problems | D1-Forced - Immediate | 100-Fossil-Steam
1350 | Other miscellaneous boiler tube problems | Boiler | Miscellaneous Boiler Tube Problems | D1 | Forced - Immediate | 2014 | Coal | CC | 100 | Fossil-Steam | WECC | Summer | 146.0667 | 14 | 1 | 1 | 1350-Other miscellaneous boiler tube problems | D1-Forced - Immediate | 100-Fossil-Steam
1350 | Other miscellaneous boiler tube problems | Boiler | Miscellaneous Boiler Tube Problems | D1 | Forced - Immediate | 2014 | Coal | CC | 100 | Fossil-Steam | WECC | Summer | 194.8333 | 14 | 1 | 1 | 1350-Other miscellaneous boiler tube problems | D1-Forced - Immediate | 100-Fossil-Steam
1350 | Other miscellaneous boiler tube problems | Boiler | Miscellaneous Boiler Tube Problems | D1 | Forced - Immediate | 2014 | Coal | CC | 100 | Fossil-Steam | MRO | Winter | 2.5025 | 11.55 | 1 | 1 | 1350-Other miscellaneous boiler tube problems | D1-Forced - Immediate | 100-Fossil-Steam
1350 | Other miscellaneous boiler tube problems | Boiler | Miscellaneous Boiler Tube Problems | D1 | Forced - Immediate | 2014 | Coal | CC | 100 | Fossil-Steam | WECC | Winter | 237.7667 | 14 | 1 | 1 | 1350-Other miscellaneous boiler tube problems | D1-Forced - Immediate | 100-Fossil-Steam
1350 | Other miscellaneous boiler tube problems | Boiler | Miscellaneous Boiler Tube Problems | D1 | Forced - Immediate | 2014 | Coal | CC | 100 | Fossil-Steam | WECC | Winter | 479.6667 | 20 | 1 | 1 | 1350-Other miscellaneous boiler tube problems | D1-Forced - Immediate | 100-Fossil-Steam
1350 | Other miscellaneous boiler tube problems | Boiler | Miscellaneous Boiler Tube Problems | D2 | Forced - Delayed | 2014 | Coal | CC | 100 | Fossil-Steam | SERC | Summer | 1184.8041 | 31.75 | 1 | 1 | 1350-Other miscellaneous boiler tube problems | D2-Forced - Delayed | 100-Fossil-Steam
1350 | Other miscellaneous boiler tube problems | Boiler | Miscellaneous Boiler Tube Problems | D2 | Forced - Delayed | 2014 | Coal | CC | 100 | Fossil-Steam | SERC | Winter | 1683 | 34 | 1 | 1 | 1350-Other miscellaneous boiler tube problems | D2-Forced - Delayed | 100-Fossil-Steam
1350 | Other miscellaneous boiler tube problems | Boiler | Miscellaneous Boiler Tube Problems | D2 | Forced - Delayed | 2014 | Coal | CC | 100 | Fossil-Steam | SERC | Winter | 2384.7666 | 58 | 1 | 1 | 1350-Other miscellaneous boiler tube problems | D2-Forced - Delayed | 100-Fossil-Steam
1350 | Other miscellaneous boiler tube problems | Boiler | Miscellaneous Boiler Tube Problems | D1 | Forced - Immediate | 2014 | Coal | CC | 100 | Fossil-Steam | WECC | Off-Peak | 335.7667 | 14 | 1 | 25 | 1350-Other miscellaneous boiler tube problems | D1-Forced - Immediate | 100-Fossil-Steam
1350 | Other miscellaneous boiler tube problems | Boiler | Miscellaneous Boiler Tube Problems | D1 | Forced - Immediate | 2014 | Coal | CC | 100 | Fossil-Steam | WECC | Off-Peak | 521.5 | 70 | 1 | 1 | 1350-Other miscellaneous boiler tube problems | D1-Forced - Immediate | 100-Fossil-Steam
1350 | Other miscellaneous boiler tube problems | Boiler | Miscellaneous Boiler Tube Problems | D1 | Forced - Immediate | 2014 | Coal | CC | 100 | Fossil-Steam | MRO | Off-Peak | 1328.2 | 229 | 1 | 1 | 1350-Other miscellaneous boiler tube problems | D1-Forced - Immediate | 100-Fossil-Steam
1350 | Other miscellaneous boiler tube problems | Boiler | Miscellaneous Boiler Tube Problems | D1 | Forced - Immediate | 2014 | Coal | CC | 100 | Fossil-Steam | WECC | Summer | 27.5333 | 14 | 1 | 1 | 1350-Other miscellaneous boiler tube problems | D1-Forced - Immediate | 100-Fossil-Steam
1350 | Other miscellaneous boiler tube problems | Boiler | Miscellaneous Boiler Tube Problems | D1 | Forced - Immediate | 2014 | Coal | CC | 100 | Fossil-Steam | RFC | Summer | 35.6667 | 20 | 1 | 1 | 1350-Other miscellaneous boiler tube problems | D1-Forced - Immediate | 100-Fossil-Steam
1350 | Other miscellaneous boiler tube problems | Boiler | Miscellaneous Boiler Tube Problems | D1 | Forced - Immediate | 2014 | Coal | CC | 100 | Fossil-Steam | WECC | Summer | 71.6333 | 14 | 1 | 1 | 1350-Other miscellaneous boiler tube problems | D1-Forced - Immediate | 100-Fossil-Steam
1350 | Other miscellaneous boiler tube problems | Boiler | Miscellaneous Boiler Tube Problems | D1 | Forced - Immediate | 2014 | Coal | CC | 100 | Fossil-Steam | WECC | Summer | 99.6333 | 14 | 1 | 1 | 1350-Other miscellaneous boiler tube problems | D1-Forced - Immediate | 100-Fossil-Steam
1350 | Other miscellaneous boiler tube problems | Boiler | Miscellaneous Boiler Tube Problems | D1 | Forced - Immediate | 2014 | Coal | CC | 100 | Fossil-Steam | WECC | Summer | 126.9333 | 14 | 1 | 1 | 1350-Other miscellaneous boiler tube problems | D1-Forced - Immediate | 100-Fossil-Steam
1350 | Other miscellaneous boiler tube problems | Boiler | Miscellaneous Boiler Tube Problems | D1 | Forced - Immediate | 2014 | Coal | CC | 100 | Fossil-Steam | WECC | Summer | 166.8333 | 14 | 1 | 1 | 1350-Other miscellaneous boiler tube problems | D1-Forced - Immediate | 100-Fossil-Steam
1350 | Other miscellaneous boiler tube problems | Boiler | Miscellaneous Boiler Tube Problems | D1 | Forced - Immediate | 2014 | Coal | CC | 100 | Fossil-Steam | WECC | Winter | 297.3333 | 20 | 1 | 1 | 1350-Other miscellaneous boiler tube problems | D1-Forced - Immediate | 100-Fossil-Steam
1350 | Other miscellaneous boiler tube problems | Boiler | Miscellaneous Boiler Tube Problems | D1 | Forced - Immediate | 2014 | Coal | CC | 100 | Fossil-Steam | WECC | Winter | 557.1 | 54 | 1 | 1 | 1350-Other miscellaneous boiler tube problems | D1-Forced - Immediate | 100-Fossil-Steam
1350 | Other miscellaneous boiler tube problems | Boiler | Miscellaneous Boiler Tube Problems | D2 | Forced - Delayed | 2014 | Coal | CC | 100 | Fossil-Steam | SERC | Winter | 1652.3333 | 20 | 1 | 1 | 1350-Other miscellaneous boiler tube problems | D2-Forced - Delayed | 100-Fossil-Steam
1350 | Other miscellaneous boiler tube problems | Boiler | Miscellaneous Boiler Tube Problems | U1 | Forced - Immediate | 2014 | Coal | CC | 100 | Fossil-Steam | WECC | Winter | 36135.3331 | 670 | 1 | 1 | 1350-Other miscellaneous boiler tube problems | U1-Forced - Immediate | 100-Fossil-Steam
1350 | Other miscellaneous boiler tube problems | Boiler | Miscellaneous Boiler Tube Problems | D1 | Forced - Immediate | 2014 | Coal | CC | 100 | Fossil-Steam | RFC | Off-Peak | 4.6667 | 20 | 1 | 1 | 1350-Other miscellaneous boiler tube problems | D1-Forced - Immediate | 100-Fossil-Steam
1350 | Other miscellaneous boiler tube problems | Boiler | Miscellaneous Boiler Tube Problems | D1 | Forced - Immediate | 2014 | Coal | CC | 100 | Fossil-Steam | WECC | Off-Peak | 25.6667 | 14 | 1 | 1 | 1350-Other miscellaneous boiler tube problems | D1-Forced - Immediate | 100-Fossil-Steam
1350 | Other miscellaneous boiler tube problems | Boiler | Miscellaneous Boiler Tube Problems | D1 | Forced - Immediate | 2014 | Coal | CC | 100 | Fossil-Steam | RFC | Off-Peak | 260.62 | 49.8 | 1 | 1 | 1350-Other miscellaneous boiler tube problems | D1-Forced - Immediate | 100-Fossil-Steam
1350 | Other miscellaneous boiler tube problems | Boiler | Miscellaneous Boiler Tube Problems | D1 | Forced - Immediate | 2014 | Coal | CC | 100 | Fossil-Steam | WECC | Off-Peak | 275.7333 | 94 | 1 | 1 | 1350-Other miscellaneous boiler tube problems | D1-Forced - Immediate | 100-Fossil-Steam
1350 | Other miscellaneous boiler tube problems | Boiler | Miscellaneous Boiler Tube Problems | D1 | Forced - Immediate | 2014 | Coal | CC | 100 | Fossil-Steam | WECC | Off-Peak | 1228.5 | 70 | 1 | 1 | 1350-Other miscellaneous boiler tube problems | D1-Forced - Immediate | 100-Fossil-Steam
1350 | Other miscellaneous boiler tube problems | Boiler | Miscellaneous Boiler Tube Problems | D1 | Forced - Immediate | 2014 | Coal | CC | 100 | Fossil-Steam | WECC | Off-Peak | 1383.6666 | 70 | 1 | 1 | 1350-Other miscellaneous boiler tube problems | D1-Forced - Immediate | 100-Fossil-Steam
1350 | Other miscellaneous boiler tube problems | Boiler | Miscellaneous Boiler Tube Problems | D1 | Forced - Immediate | 2014 | Coal | CC | 100 | Fossil-Steam | WECC | Summer | 1.1667 | 14 | 1 | 2 | 1350-Other miscellaneous boiler tube problems | D1-Forced - Immediate | 100-Fossil-Steam
1350 | Other miscellaneous boiler tube problems | Boiler | Miscellaneous Boiler Tube Problems | D1 | Forced - Immediate | 2014 | Coal | CC | 100 | Fossil-Steam | RFC | Summer | 9.75 | 15 | 1 | 1 | 1350-Other miscellaneous boiler tube problems | D1-Forced - Immediate | 100-Fossil-Steam
1350 | Other miscellaneous boiler tube problems | Boiler | Miscellaneous Boiler Tube Problems | D1 | Forced - Immediate | 2014 | Coal | CC | 100 | Fossil-Steam | WECC | Summer | 53.6667 | 4 | 1 | 1 | 1350-Other miscellaneous boiler tube problems | D1-Forced - Immediate | 100-Fossil-Steam
1350 | Other miscellaneous boiler tube problems | Boiler | Miscellaneous Boiler Tube Problems | D1 | Forced - Immediate | 2014 | Coal | CC | 100 | Fossil-Steam | WECC | Summer | 153.7667 | 14 | 1 | 1 | 1350-Other miscellaneous boiler tube problems | D1-Forced - Immediate | 100-Fossil-Steam
1350 | Other miscellaneous boiler tube problems | Boiler | Miscellaneous Boiler Tube Problems | D1 | Forced - Immediate | 2014 | Coal | CC | 100 | Fossil-Steam | WECC | Summer | 181.3 | 14 | 1 | 1 | 1350-Other miscellaneous boiler tube problems | D1-Forced - Immediate | 100-Fossil-Steam
1350 | Other miscellaneous boiler tube problems | Boiler | Miscellaneous Boiler Tube Problems | D1 | Forced - Immediate | 2014 | Coal | CC | 100 | Fossil-Steam | WECC | Summer | 183.1667 | 14 | 1 | 1 | 1350-Other miscellaneous boiler tube problems | D1-Forced - Immediate | 100-Fossil-Steam
1350 | Other miscellaneous boiler tube problems | Boiler | Miscellaneous Boiler Tube Problems | D1 | Forced - Immediate | 2014 | Coal | CC | 100 | Fossil-Steam | WECC | Summer | 184.1 | 14 | 1 | 1 | 1350-Other miscellaneous boiler tube problems | D1-Forced - Immediate | 100-Fossil-Steam
1350 | Other miscellaneous boiler tube problems | Boiler | Miscellaneous Boiler Tube Problems | D1 | Forced - Immediate | 2014 | Coal | CC | 100 | Fossil-Steam | WECC | Summer | 206.2667 | 14 | 1 | 1 | 1350-Other miscellaneous boiler tube problems | D1-Forced - Immediate | 100-Fossil-Steam
1350 | Other miscellaneous boiler tube problems | Boiler | Miscellaneous Boiler Tube Problems | D1 | Forced - Immediate | 2014 | Coal | CC | 100 | Fossil-Steam | WECC | Summer | 294.9333 | 14 | 1 | 1 | 1350-Other miscellaneous boiler tube problems | D1-Forced - Immediate | 100-Fossil-Steam
1350 | Other miscellaneous boiler tube problems | Boiler | Miscellaneous Boiler Tube Problems | D1 | Forced - Immediate | 2014 | Coal | CC | 100 | Fossil-Steam | WECC | Summer | 308 | 14 | 1 | 1 | 1350-Other miscellaneous boiler tube problems | D1-Forced - Immediate | 100-Fossil-Steam
1350 | Other miscellaneous boiler tube problems | Boiler | Miscellaneous Boiler Tube Problems | D1 | Forced - Immediate | 2014 | Coal | CC | 100 | Fossil-Steam | WECC | Winter | 24 | 60 | 1 | 1 | 1350-Other miscellaneous boiler tube problems | D1-Forced - Immediate | 100-Fossil-Steam
1350 | Other miscellaneous boiler tube problems | Boiler | Miscellaneous Boiler Tube Problems | D1 | Forced - Immediate | 2014 | Coal | CC | 100 | Fossil-Steam | WECC | Winter | 64.1667 | 14 | 1 | 1 | 1350-Other miscellaneous boiler tube problems | D1-Forced - Immediate | 100-Fossil-Steam
1350 | Other miscellaneous boiler tube problems | Boiler | Miscellaneous Boiler Tube Problems | D1 | Forced - Immediate | 2014 | Coal | CC | 100 | Fossil-Steam | WECC | Winter | 72.5667 | 14 | 1 | 1 | 1350-Other miscellaneous boiler tube problems | D1-Forced - Immediate | 100-Fossil-Steam
1350 | Other miscellaneous boiler tube problems | Boiler | Miscellaneous Boiler Tube Problems | D1 | Forced - Immediate | 2014 | Coal | CC | 100 | Fossil-Steam | SERC | Winter | 399 | 20 | 1 | 1 | 1350-Other miscellaneous boiler tube problems | D1-Forced - Immediate | 100-Fossil-Steam
1350 | Other miscellaneous boiler tube problems | Boiler | Miscellaneous Boiler Tube Problems | D2 | Forced - Delayed | 2014 | Coal | CC | 100 | Fossil-Steam | SERC | Summer | 1765.3041 | 107.75 | 1 | 1 | 1350-Other miscellaneous boiler tube problems | D2-Forced - Delayed | 100-Fossil-Steam
1350 | Other miscellaneous boiler tube problems | Boiler | Miscellaneous Boiler Tube Problems | U1 | Forced - Immediate | 2014 | Coal | CC | 100 | Fossil-Steam | MRO | Off-Peak | 231791.1 | 881 | 1 | 1 | 1350-Other miscellaneous boiler tube problems | U1-Forced - Immediate | 100-Fossil-Steam
1350 | Other miscellaneous boiler tube problems | Boiler | Miscellaneous Boiler Tube Problems | D1 | Forced - Immediate | 2014 | Coal | CC | 100 | Fossil-Steam | WECC | Off-Peak | 316.6667 | 20 | 1 | 1 | 1350-Other miscellaneous boiler tube problems | D1-Forced - Immediate | 100-Fossil-Steam
1350 | Other miscellaneous boiler tube problems | Boiler | Miscellaneous Boiler Tube Problems | D1 | Forced - Immediate | 2014 | Coal | CC | 100 | Fossil-Steam | WECC | Off-Peak | 364 | 70 | 1 | 1 | 1350-Other miscellaneous boiler tube problems | D1-Forced - Immediate | 100-Fossil-Steam
1350 | Other miscellaneous boiler tube problems | Boiler | Miscellaneous Boiler Tube Problems | D1 | Forced - Immediate | 2014 | Coal | CC | 100 | Fossil-Steam | WECC | Off-Peak | 479.6667 | 20 | 1 | 5 | 1350-Other miscellaneous boiler tube problems | D1-Forced - Immediate | 100-Fossil-Steam
1350 | Other miscellaneous boiler tube problems | Boiler | Miscellaneous Boiler Tube Problems | D1 | Forced - Immediate | 2014 | Coal | CC | 100 | Fossil-Steam | WECC | Off-Peak | 728 | 70 | 1 | 1 | 1350-Other miscellaneous boiler tube problems | D1-Forced - Immediate | 100-Fossil-Steam
1350 | Other miscellaneous boiler tube problems | Boiler | Miscellaneous Boiler Tube Problems | D1 | Forced - Immediate | 2014 | Coal | CC | 100 | Fossil-Steam | WECC | Off-Peak | 938 | 70 | 1 | 1 | 1350-Other miscellaneous boiler tube problems | D1-Forced - Immediate | 100-Fossil-Steam
1350 | Other miscellaneous boiler tube problems | Boiler | Miscellaneous Boiler Tube Problems | D1 | Forced - Immediate | 2014 | Coal | CC | 100 | Fossil-Steam | MRO | Off-Peak | 4124.85 | 321 | 1 | 1 | 1350-Other miscellaneous boiler tube problems | D1-Forced - Immediate | 100-Fossil-Steam
1350 | Other miscellaneous boiler tube problems | Boiler | Miscellaneous Boiler Tube Problems | D1 | Forced - Immediate | 2014 | Coal | CC | 100 | Fossil-Steam | WECC | Summer | 40.3667 | 14 | 1 | 1 | 1350-Other miscellaneous boiler tube problems | D1-Forced - Immediate | 100-Fossil-Steam
1350 | Other miscellaneous boiler tube problems | Boiler | Miscellaneous Boiler Tube Problems | D1 | Forced - Immediate | 2014 | Coal | CC | 100 | Fossil-Steam | WECC | Summer | 42 | 14 | 1 | 1 | 1350-Other miscellaneous boiler tube problems | D1-Forced - Immediate | 100-Fossil-Steam
1350 | Other miscellaneous boiler tube problems | Boiler | Miscellaneous Boiler Tube Problems | D1 | Forced - Immediate | 2014 | Coal | CC | 100 | Fossil-Steam | WECC | Summer | 194.6 | 14 | 1 | 1 | 1350-Other miscellaneous boiler tube problems | D1-Forced - Immediate | 100-Fossil-Steam
1350 | Other miscellaneous boiler tube problems | Boiler | Miscellaneous Boiler Tube Problems | D1 | Forced - Immediate | 2014 | Coal | CC | 100 | Fossil-Steam | WECC | Summer | 240 | 24 | 1 | 1 | 1350-Other miscellaneous boiler tube problems | D1-Forced - Immediate | 100-Fossil-Steam
1350 | Other miscellaneous boiler tube problems | Boiler | Miscellaneous Boiler Tube Problems | D1 | Forced - Immediate | 2014 | Coal | CC | 100 | Fossil-Steam | WECC | Summer | 266 | 14 | 1 | 1 | 1350-Other miscellaneous boiler tube problems | D1-Forced - Immediate | 100-Fossil-Steam
1350 | Other miscellaneous boiler tube problems | Boiler | Miscellaneous Boiler Tube Problems | D1 | Forced - Immediate | 2014 | Coal | CC | 100 | Fossil-Steam | WECC | Summer | 3880.4832 | 191 | 1 | 1 | 1350-Other miscellaneous boiler tube problems | D1-Forced - Immediate | 100-Fossil-Steam
1350 | Other miscellaneous boiler tube problems | Boiler | Miscellaneous Boiler Tube Problems | D1 | Forced - Immediate | 2014 | Coal | CC | 100 | Fossil-Steam | WECC | Winter | 71.1667 | 14 | 1 | 1 | 1350-Other miscellaneous boiler tube problems | D1-Forced - Immediate | 100-Fossil-Steam
1350 | Other miscellaneous boiler tube problems | Boiler | Miscellaneous Boiler Tube Problems | D1 | Forced - Immediate | 2014 | Coal | CC | 100 | Fossil-Steam | WECC | Winter | 145.1333 | 14 | 1 | 1 | 1350-Other miscellaneous boiler tube problems | D1-Forced - Immediate | 100-Fossil-Steam
1350 | Other miscellaneous boiler tube problems | Boiler | Miscellaneous Boiler Tube Problems | D2 | Forced - Delayed | 2014 | Coal | CC | 100 | Fossil-Steam | SERC | Summer | 710.2333 | 74.5 | 1 | 1 | 1350-Other miscellaneous boiler tube problems | D2-Forced - Delayed | 100-Fossil-Steam
1350 | Other miscellaneous boiler tube problems | Boiler | Miscellaneous Boiler Tube Problems | D2 | Forced - Delayed | 2014 | Coal | CC | 100 | Fossil-Steam | SERC | Winter | 2158 | 124.5 | 1 | 1 | 1350-Other miscellaneous boiler tube problems | D2-Forced - Delayed | 100-Fossil-Steam
1350 | Other miscellaneous boiler tube problems | Boiler | Miscellaneous Boiler Tube Problems | D1 | Forced - Immediate | 2014 | Coal | CC | 100 | Fossil-Steam | WECC | Off-Peak | 51.3333 | 70 | 1 | 1 | 1350-Other miscellaneous boiler tube problems | D1-Forced - Immediate | 100-Fossil-Steam
1350 | Other miscellaneous boiler tube problems | Boiler | Miscellaneous Boiler Tube Problems | D1 | Forced - Immediate | 2014 | Coal | CC | 100 | Fossil-Steam | WECC | Off-Peak | 279.7667 | 14 | 1 | 1 | 1350-Other miscellaneous boiler tube problems | D1-Forced - Immediate | 100-Fossil-Steam
1350 | Other miscellaneous boiler tube problems | Boiler | Miscellaneous Boiler Tube Problems | D1 | Forced - Immediate | 2014 | Coal | CC | 100 | Fossil-Steam | WECC | Off-Peak | 448.9333 | 104 | 1 | 1 | 1350-Other miscellaneous boiler tube problems | D1-Forced - Immediate | 100-Fossil-Steam
1350 | Other miscellaneous boiler tube problems | Boiler | Miscellaneous Boiler Tube Problems | D1 | Forced - Immediate | 2014 | Coal | CC | 100 | Fossil-Steam | WECC | Off-Peak | 1678.8333 | 70 | 1 | 10 | 1350-Other miscellaneous boiler tube problems | D1-Forced - Immediate | 100-Fossil-Steam
1350 | Other miscellaneous boiler tube problems | Boiler | Miscellaneous Boiler Tube Problems | D1 | Forced - Immediate | 2014 | Coal | CC | 100 | Fossil-Steam | RFC | Summer | 17.5 | 30 | 1 | 1 | 1350-Other miscellaneous boiler tube problems | D1-Forced - Immediate | 100-Fossil-Steam
1350 | Other miscellaneous boiler tube problems | Boiler | Miscellaneous Boiler Tube Problems | D1 | Forced - Immediate | 2014 | Coal | CC | 100 | Fossil-Steam | SERC | Summer | 25.47 | 2.83 | 1 | 1 | 1350-Other miscellaneous boiler tube problems | D1-Forced - Immediate | 100-Fossil-Steam
1350 | Other miscellaneous boiler tube problems | Boiler | Miscellaneous Boiler Tube Problems | D1 | Forced - Immediate | 2014 | Coal | CC | 100 | Fossil-Steam | WECC | Summer | 127.6333 | 14 | 1 | 2 | 1350-Other miscellaneous boiler tube problems | D1-Forced - Immediate | 100-Fossil-Steam
1350 | Other miscellaneous boiler tube problems | Boiler | Miscellaneous Boiler Tube Problems | D1 | Forced - Immediate | 2014 | Coal | CC | 100 | Fossil-Steam | WECC | Summer | 171.7333 | 14 | 1 | 1 | 1350-Other miscellaneous boiler tube problems | D1-Forced - Immediate | 100-Fossil-Steam
1350 | Other miscellaneous boiler tube problems | Boiler | Miscellaneous Boiler Tube Problems | D1 | Forced - Immediate | 2014 | Coal | CC | 100 | Fossil-Steam | WECC | Summer | 195.7667 | 14 | 1 | 1 | 1350-Other miscellaneous boiler tube problems | D1-Forced - Immediate | 100-Fossil-Steam
1350 | Other miscellaneous boiler tube problems | Boiler | Miscellaneous Boiler Tube Problems | D1 | Forced - Immediate | 2014 | Coal | CC | 100 | Fossil-Steam | WECC | Summer | 335.7667 | 14 | 1 | 45 | 1350-Other miscellaneous boiler tube problems | D1-Forced - Immediate | 100-Fossil-Steam
1350 | Other miscellaneous boiler tube problems | Boiler | Miscellaneous Boiler Tube Problems | D1 | Forced - Immediate | 2014 | Coal | CC | 100 | Fossil-Steam | WECC | Winter | 35.5333 | 13 | 1 | 1 | 1350-Other miscellaneous boiler tube problems | D1-Forced - Immediate | 100-Fossil-Steam
1350 | Other miscellaneous boiler tube problems | Boiler | Miscellaneous Boiler Tube Problems | D1 | Forced - Immediate | 2014 | Coal | CC | 100 | Fossil-Steam | WECC | Winter | 67.6667 | 20 | 1 | 1 | 1350-Other miscellaneous boiler tube problems | D1-Forced - Immediate | 100-Fossil-Steam
1350 | Other miscellaneous boiler tube problems | Boiler | Miscellaneous Boiler Tube Problems | D1 | Forced - Immediate | 2014 | Coal | CC | 100 | Fossil-Steam | SERC | Winter | 72.5 | 58 | 1 | 1 | 1350-Other miscellaneous boiler tube problems | D1-Forced - Immediate | 100-Fossil-Steam
1350 | Other miscellaneous boiler tube problems | Boiler | Miscellaneous Boiler Tube Problems | D1 | Forced - Immediate | 2014 | Coal | CC | 100 | Fossil-Steam | WECC | Winter | 121.8 | 14 | 1 | 1 | 1350-Other miscellaneous boiler tube problems | D1-Forced - Immediate | 100-Fossil-Steam
1350 | Other miscellaneous boiler tube problems | Boiler | Miscellaneous Boiler Tube Problems | D1 | Forced - Immediate | 2014 | Coal | CC | 100 | Fossil-Steam | WECC | Winter | 162 | 20 | 1 | 1 | 1350-Other miscellaneous boiler tube problems | D1-Forced - Immediate | 100-Fossil-Steam
1350 | Other miscellaneous boiler tube problems | Boiler | Miscellaneous Boiler Tube Problems | D1 | Forced - Immediate | 2014 | Coal | CC | 100 | Fossil-Steam | WECC | Winter | 246.1667 | 14 | 1 | 1 | 1350-Other miscellaneous boiler tube problems | D1-Forced - Immediate | 100-Fossil-Steam
1350 | Other miscellaneous boiler tube problems | Boiler | Miscellaneous Boiler Tube Problems | D1 | Forced - Immediate | 2014 | Coal | CC | 100 | Fossil-Steam | WECC | Winter | 258.3 | 14 | 1 | 1 | 1350-Other miscellaneous boiler tube problems | D1-Forced - Immediate | 100-Fossil-Steam
1350 | Other miscellaneous boiler tube problems | Boiler | Miscellaneous Boiler Tube Problems | D1 | Forced - Immediate | 2014 | Coal | CC | 100 | Fossil-Steam | WECC | Winter | 335.7667 | 14 | 1 | 24 | 1350-Other miscellaneous boiler tube problems | D1-Forced - Immediate | 100-Fossil-Steam
1350 | Other miscellaneous boiler tube problems | Boiler | Miscellaneous Boiler Tube Problems | D2 | Forced - Delayed | 2014 | Coal | CC | 100 | Fossil-Steam | SERC | Winter | 1099.5375 | 67.25 | 1 | 1 | 1350-Other miscellaneous boiler tube problems | D2-Forced - Delayed | 100-Fossil-Steam
1350 | Other miscellaneous boiler tube problems | Boiler | Miscellaneous Boiler Tube Problems | D2 | Forced - Delayed | 2014 | Coal | CC | 100 | Fossil-Steam | SERC | Winter | 5376.1458 | 91.25 | 1 | 1 | 1350-Other miscellaneous boiler tube problems | D2-Forced - Delayed | 100-Fossil-Steam
1350 | Other miscellaneous boiler tube problems | Boiler | Miscellaneous Boiler Tube Problems | D3 | Forced - Postponed | 2014 | Coal | CC | 100 | Fossil-Steam | SERC | Summer | 670 | 10 | 1 | 1 | 1350-Other miscellaneous boiler tube problems | D3-Forced - Postponed | 100-Fossil-Steam
1350 | Other miscellaneous boiler tube problems | Boiler | Miscellaneous Boiler Tube Problems | U1 | Forced - Immediate | 2014 | Coal | LI | 100 | Fossil-Steam | MRO | Summer | 3810.055 | 52.3 | 1 | 1 | 1350-Other miscellaneous boiler tube problems | U1-Forced - Immediate | 100-Fossil-Steam
1350 | Other miscellaneous boiler tube problems | Boiler | Miscellaneous Boiler Tube Problems | D1 | Forced - Immediate | 2014 | Coal | CC | 100 | Fossil-Steam | RFC | Off-Peak | 15.25 | 15 | 1 | 1 | 1350-Other miscellaneous boiler tube problems | D1-Forced - Immediate | 100-Fossil-Steam
1350 | Other miscellaneous boiler tube problems | Boiler | Miscellaneous Boiler Tube Problems | D1 | Forced - Immediate | 2014 | Coal | CC | 100 | Fossil-Steam | WECC | Off-Peak | 211.1666 | 70 | 1 | 1 | 1350-Other miscellaneous boiler tube problems | D1-Forced - Immediate | 100-Fossil-Steam
1350 | Other miscellaneous boiler tube problems | Boiler | Miscellaneous Boiler Tube Problems | D1 | Forced - Immediate | 2014 | Coal | CC | 100 | Fossil-Steam | WECC | Off-Peak | 212.3333 | 14 | 1 | 1 | 1350-Other miscellaneous boiler tube problems | D1-Forced - Immediate | 100-Fossil-Steam
1350 | Other miscellaneous boiler tube problems | Boiler | Miscellaneous Boiler Tube Problems | D1 | Forced - Immediate | 2014 | Coal | CC | 100 | Fossil-Steam | WECC | Off-Peak | 558.8333 | 70 | 1 | 1 | 1350-Other miscellaneous boiler tube problems | D1-Forced - Immediate | 100-Fossil-Steam
1350 | Other miscellaneous boiler tube problems | Boiler | Miscellaneous Boiler Tube Problems | D1 | Forced - Immediate | 2014 | Coal | CC | 100 | Fossil-Steam | WECC | Off-Peak | 571.6666 | 70 | 1 | 1 | 1350-Other miscellaneous boiler tube problems | D1-Forced - Immediate | 100-Fossil-Steam
1350 | Other miscellaneous boiler tube problems | Boiler | Miscellaneous Boiler Tube Problems | D1 | Forced - Immediate | 2014 | Coal | CC | 100 | Fossil-Steam | WECC | Summer | 24.0333 | 14 | 1 | 1 | 1350-Other miscellaneous boiler tube problems | D1-Forced - Immediate | 100-Fossil-Steam
1350 | Other miscellaneous boiler tube problems | Boiler | Miscellaneous Boiler Tube Problems | D1 | Forced - Immediate | 2014 | Coal | CC | 100 | Fossil-Steam | WECC | Summer | 102.6667 | 14 | 1 | 1 | 1350-Other miscellaneous boiler tube problems | D1-Forced - Immediate | 100-Fossil-Steam
1350 | Other miscellaneous boiler tube problems | Boiler | Miscellaneous Boiler Tube Problems | D1 | Forced - Immediate | 2014 | Coal | CC | 100 | Fossil-Steam | WECC | Summer | 107.8 | 14 | 1 | 1 | 1350-Other miscellaneous boiler tube problems | D1-Forced - Immediate | 100-Fossil-Steam
1350 | Other miscellaneous boiler tube problems | Boiler | Miscellaneous Boiler Tube Problems | D1 | Forced - Immediate | 2014 | Coal | CC | 100 | Fossil-Steam | WECC | Summer | 239.8667 | 14 | 1 | 1 | 1350-Other miscellaneous boiler tube problems | D1-Forced - Immediate | 100-Fossil-Steam
1350 | Other miscellaneous boiler tube problems | Boiler | Miscellaneous Boiler Tube Problems | D1 | Forced - Immediate | 2014 | Coal | CC | 100 | Fossil-Steam | WECC | Summer | 275.8 | 14 | 1 | 1 | 1350-Other miscellaneous boiler tube problems | D1-Forced - Immediate | 100-Fossil-Steam
1350 | Other miscellaneous boiler tube problems | Boiler | Miscellaneous Boiler Tube Problems | D1 | Forced - Immediate | 2014 | Coal | CC | 100 | Fossil-Steam | WECC | Summer | 294 | 14 | 1 | 2 | 1350-Other miscellaneous boiler tube problems | D1-Forced - Immediate | 100-Fossil-Steam
1350 | Other miscellaneous boiler tube problems | Boiler | Miscellaneous Boiler Tube Problems | D1 | Forced - Immediate | 2014 | Coal | CC | 100 | Fossil-Steam | WECC | Summer | 321.7667 | 14 | 1 | 1 | 1350-Other miscellaneous boiler tube problems | D1-Forced - Immediate | 100-Fossil-Steam
1350 | Other miscellaneous boiler tube problems | Boiler | Miscellaneous Boiler Tube Problems | D1 | Forced - Immediate | 2014 | Coal | CC | 100 | Fossil-Steam | WECC | Winter | 22.6667 | 20 | 1 | 1 | 1350-Other miscellaneous boiler tube problems | D1-Forced - Immediate | 100-Fossil-Steam
1350 | Other miscellaneous boiler tube problems | Boiler | Miscellaneous Boiler Tube Problems | D1 | Forced - Immediate | 2014 | Coal | CC | 100 | Fossil-Steam | RFC | Winter | 193.0666 | 64 | 1 | 1 | 1350-Other miscellaneous boiler tube problems | D1-Forced - Immediate | 100-Fossil-Steam
1350 | Other miscellaneous boiler tube problems | Boiler | Miscellaneous Boiler Tube Problems | D1 | Forced - Immediate | 2014 | Coal | CC | 100 | Fossil-Steam | RFC | Winter | 3264 | 40 | 1 | 1 | 1350-Other miscellaneous boiler tube problems | D1-Forced - Immediate | 100-Fossil-Steam
1350 | Other miscellaneous boiler tube problems | Boiler | Miscellaneous Boiler Tube Problems | D1 | Forced - Immediate | 2014 | Oil | OO | 100 | Fossil-Steam | RFC | Summer | 49094 | 12 | 1 | 1 | 1350-Other miscellaneous boiler tube problems | D1-Forced - Immediate | 100-Fossil-Steam
1350 | Other miscellaneous boiler tube problems | Boiler | Miscellaneous Boiler Tube Problems | D2 | Forced - Delayed | 2014 | Coal | CC | 100 | Fossil-Steam | SERC | Summer | 137.7 | 27 | 1 | 1 | 1350-Other miscellaneous boiler tube problems | D2-Forced - Delayed | 100-Fossil-Steam
1350 | Other miscellaneous boiler tube problems | Boiler | Miscellaneous Boiler Tube Problems | D1 | Forced - Immediate | 2014 | Coal | LI | 650 | Fluidized Bed | TRE | Summer | 20026.95 | 351.35 | 1 | 1 | 1350-Other miscellaneous boiler tube problems | D1-Forced - Immediate | 650-Fluidized Bed
1350 | Other miscellaneous boiler tube problems | Boiler | Miscellaneous Boiler Tube Problems | D1 | Forced - Immediate | 2014 | Coal | OS | 800 | Miscellaneous | RFC | Summer | 1313.6667 | 20 | 1 | 1 | 1350-Other miscellaneous boiler tube problems | D1-Forced - Immediate | 800-Miscellaneous
1350 | Other miscellaneous boiler tube problems | HRSG Boiler | Miscellaneous HRSG Boiler Tube Problems | U1 | Forced - Immediate | 2014 | Gas | GG | 851 | CC GT units | MRO | Winter | 2733.3332 | 164 | 1 | 1 | 1350-Other miscellaneous boiler tube problems | U1-Forced - Immediate | 851-CC GT units
1350 | Other miscellaneous boiler tube problems | HRSG Boiler | Miscellaneous HRSG Boiler Tube Problems | D1 | Forced - Immediate | 2014 | Gas | GG | 852 | CC steam units | MRO | Winter | 438.6666 | 80 | 1 | 1 | 1350-Other miscellaneous boiler tube problems | D1-Forced - Immediate | 852-CC steam units
1350 | Other miscellaneous boiler tube problems | HRSG Boiler | Miscellaneous HRSG Boiler Tube Problems | D1 | Forced - Immediate | 2014 | Gas | GG | 852 | CC steam units | MRO | Winter | 780 | 80 | 1 | 1 | 1350-Other miscellaneous boiler tube problems | D1-Forced - Immediate | 852-CC steam units
1360 | Boiler drains system | Boiler | Miscellaneous Boiler Tube Problems | U1 | Forced - Immediate | 2014 | Gas | GG | 100 | Fossil-Steam | MRO | Summer | 3009.6 | 20.9 | 1 | 1 | 1360-Boiler drains system | U1-Forced - Immediate | 100-Fossil-Steam
1360 | Boiler drains system | Boiler | Miscellaneous Boiler Tube Problems | U1 | Forced - Immediate | 2014 | Gas | GG | 100 | Fossil-Steam | MRO | Winter | 4092 | 110 | 1 | 1 | 1360-Boiler drains system | U1-Forced - Immediate | 100-Fossil-Steam
1360 | Boiler drains system | Boiler | Miscellaneous Boiler Tube Problems | U2 | Forced - Delayed | 2014 | Coal | CC | 100 | Fossil-Steam | MRO | Off-Peak | 13959.4662 | 736 | 1 | 1 | 1360-Boiler drains system | U2-Forced - Delayed | 100-Fossil-Steam
1360 | Boiler drains system | Boiler | Miscellaneous Boiler Tube Problems | U3 | Forced - Postponed | 2014 | Coal | CC | 100 | Fossil-Steam | MRO | Summer | 4971.6664 | 475 | 1 | 1 | 1360-Boiler drains system | U3-Forced - Postponed | 100-Fossil-Steam
1360 | Boiler drains system | Boiler | Miscellaneous Boiler Tube Problems | U1 | Forced - Immediate | 2014 | Coal | CC | 100 | Fossil-Steam | RFC | Summer | 2123.3333 | 196 | 1 | 1 | 1360-Boiler drains system | U1-Forced - Immediate | 100-Fossil-Steam
1360 | Boiler drains system | Boiler | Miscellaneous Boiler Tube Problems | U1 | Forced - Immediate | 2014 | Oil | OO | 100 | Fossil-Steam | NPCC | Off-Peak | 2414.2297 | 382.2 | 1 | 1 | 1360-Boiler drains system | U1-Forced - Immediate | 100-Fossil-Steam
1360 | Boiler drains system | HRSG Boiler | Miscellaneous Boiler Tube Problems | D2 | Forced - Delayed | 2014 | Gas | GG | 861 | CoG GT units | WECC | Off-Peak | 3074.64 | 267.36 | 1 | 1 | 1360-Boiler drains system | D2-Forced - Delayed | 861-CoG GT units
1400 | Forced draft fans | Boiler | Boiler Air and Gas Systems | D1 | Forced - Immediate | 2014 | Coal | CC | 100 | Fossil-Steam | RFC | Off-Peak | 8.5 | 17 | 1 | 1 | 1400-Forced draft fans | D1-Forced - Immediate | 100-Fossil-Steam
1400 | Forced draft fans | Boiler | Boiler Air and Gas Systems | D1 | Forced - Immediate | 2014 | Coal | CC | 100 | Fossil-Steam | SERC | Off-Peak | 9.3 | 2 | 1 | 1 | 1400-Forced draft fans | D1-Forced - Immediate | 100-Fossil-Steam
1400 | Forced draft fans | Boiler | Boiler Air and Gas Systems | D1 | Forced - Immediate | 2014 | Coal | CC | 100 | Fossil-Steam | WECC | Off-Peak | 62.475 | 11.9 | 1 | 1 | 1400-Forced draft fans | D1-Forced - Immediate | 100-Fossil-Steam
1400 | Forced draft fans | Boiler | Boiler Air and Gas Systems | D1 | Forced - Immediate | 2014 | Coal | CC | 100 | Fossil-Steam | WECC | Off-Peak | 172.0833 | 175 | 1 | 1 | 1400-Forced draft fans | D1-Forced - Immediate | 100-Fossil-Steam
1400 | Forced draft fans | Boiler | Boiler Air and Gas Systems | D1 | Forced - Immediate | 2014 | Coal | CC | 100 | Fossil-Steam | RFC | Off-Peak | 3295 | 20 | 1 | 1 | 1400-Forced draft fans | D1-Forced - Immediate | 100-Fossil-Steam
1400 | Forced draft fans | Boiler | Boiler Air and Gas Systems | D1 | Forced - Immediate | 2014 | Coal | CC | 100 | Fossil-Steam | MRO | Off-Peak | 33281.12 | 47.4 | 1 | 1 | 1400-Forced draft fans | D1-Forced - Immediate | 100-Fossil-Steam
1400 | Forced draft fans | Boiler | Boiler Air and Gas Systems | D1 | Forced - Immediate | 2014 | Coal | CC | 100 | Fossil-Steam | SERC | Summer | 25.02 | 4.17 | 1 | 1 | 1400-Forced draft fans | D1-Forced - Immediate | 100-Fossil-Steam
1400 | Forced draft fans | Boiler | Boiler Air and Gas Systems | D1 | Forced - Immediate | 2014 | Coal | CC | 100 | Fossil-Steam | WECC | Summer | 477 | 12 | 1 | 1 | 1400-Forced draft fans | D1-Forced - Immediate | 100-Fossil-Steam
1400 | Forced draft fans | Boiler | Boiler Air and Gas Systems | D1 | Forced - Immediate | 2014 | Coal | CC | 100 | Fossil-Steam | SERC | Summer | 482.8 | 142 | 1 | 1 | 1400-Forced draft fans | D1-Forced - Immediate | 100-Fossil-Steam
1400 | Forced draft fans | Boiler | Boiler Air and Gas Systems | D1 | Forced - Immediate | 2014 | Coal | CC | 100 | Fossil-Steam | WECC | Summer | 782.79 | 260.93 | 1 | 1 | 1400-Forced draft fans | D1-Forced - Immediate | 100-Fossil-Steam
1400 | Forced draft fans | Boiler | Boiler Air and Gas Systems | D1 | Forced - Immediate | 2014 | Coal | CC | 100 | Fossil-Steam | WECC | Summer | 1254.1666 | 70 | 1 | 1 | 1400-Forced draft fans | D1-Forced - Immediate | 100-Fossil-Steam
1400 | Forced draft fans | Boiler | Boiler Air and Gas Systems | D1 | Forced - Immediate | 2014 | Coal | CC | 100 | Fossil-Steam | SERC | Winter | 396 | 88 | 1 | 1 | 1400-Forced draft fans | D1-Forced - Immediate | 100-Fossil-Steam
1400 | Forced draft fans | Boiler | Boiler Air and Gas Systems | D1 | Forced - Immediate | 2014 | Coal | CC | 100 | Fossil-Steam | SERC | Winter | 725 | 50 | 1 | 1 | 1400-Forced draft fans | D1-Forced - Immediate | 100-Fossil-Steam
1400 | Forced draft fans | Boiler | Boiler Air and Gas Systems | D1 | Forced - Immediate | 2014 | Coal | CC | 100 | Fossil-Steam | RFC | Winter | 811.9999 | 420 | 1 | 1 | 1400-Forced draft fans | D1-Forced - Immediate | 100-Fossil-Steam
1400 | Forced draft fans | Boiler | Boiler Air and Gas Systems | D1 | Forced - Immediate | 2014 | Coal | CC | 100 | Fossil-Steam | RFC | Winter | 1065 | 213 | 1 | 1 | 1400-Forced draft fans | D1-Forced - Immediate | 100-Fossil-Steam
1400 | Forced draft fans | Boiler | Boiler Air and Gas Systems | D1 | Forced - Immediate | 2014 | Coal | CC | 100 | Fossil-Steam | MRO | Winter | 3502.1498 | 267 | 1 | 1 | 1400-Forced draft fans | D1-Forced - Immediate | 100-Fossil-Steam
1400 | Forced draft fans | Boiler | Boiler Air and Gas Systems | D1 | Forced - Immediate | 2014 | Gas | GG | 100 | Fossil-Steam | MRO | Summer | 29764.7 | 202 | 1 | 1 | 1400-Forced draft fans | D1-Forced - Immediate | 100-Fossil-Steam
1400 | Forced draft fans | Boiler | Boiler Air and Gas Systems | D1 | Forced - Immediate | 2014 | Gas | GG | 100 | Fossil-Steam | SERC | Winter | 3564 | 90 | 1 | 1 | 1400-Forced draft fans | D1-Forced - Immediate | 100-Fossil-Steam
1400 | Forced draft fans | Boiler | Boiler Air and Gas Systems | D1 | Forced - Immediate | 2014 | Gas | GG | 100 | Fossil-Steam | WECC | Winter | 10232.25 | 17.5 | 1 | 1 | 1400-Forced draft fans | D1-Forced - Immediate | 100-Fossil-Steam
1400 | Forced draft fans | Boiler | Boiler Air and Gas Systems | D1 | Forced - Immediate | 2014 | Oil | DI | 100 | Fossil-Steam | RFC | Winter | 2349.233 | 473 | 1 | 1 | 1400-Forced draft fans | D1-Forced - Immediate | 100-Fossil-Steam
1400 | Forced draft fans | Boiler | Boiler Air and Gas Systems | U1 | Forced - Immediate | 2014 | Coal | CC | 100 | Fossil-Steam | RFC | Off-Peak | 28618.6666 | 320 | 1 | 1 | 1400-Forced draft fans | U1-Forced - Immediate | 100-Fossil-Steam
1400 | Forced draft fans | Boiler | Boiler Air and Gas Systems | U1 | Forced - Immediate | 2014 | Coal | CC | 100 | Fossil-Steam | RFC | Summer | 28554.6331 | 742 | 1 | 1 | 1400-Forced draft fans | U1-Forced - Immediate | 100-Fossil-Steam
1400 | Forced draft fans | Boiler | Boiler Air and Gas Systems | D1 | Forced - Immediate | 2014 | Coal | CC | 100 | Fossil-Steam | RFC | Off-Peak | 133 | 95 | 1 | 1 | 1400-Forced draft fans | D1-Forced - Immediate | 100-Fossil-Steam
1400 | Forced draft fans | Boiler | Boiler Air and Gas Systems | D1 | Forced - Immediate | 2014 | Coal | CC | 100 | Fossil-Steam | SERC | Off-Peak | 400 | 16 | 1 | 1 | 1400-Forced draft fans | D1-Forced - Immediate | 100-Fossil-Steam
1400 | Forced draft fans | Boiler | Boiler Air and Gas Systems | D1 | Forced - Immediate | 2014 | Coal | CC | 100 | Fossil-Steam | SERC | Off-Peak | 609.2666 | 148 | 1 | 1 | 1400-Forced draft fans | D1-Forced - Immediate | 100-Fossil-Steam
1400 | Forced draft fans | Boiler | Boiler Air and Gas Systems | D1 | Forced - Immediate | 2014 | Coal | CC | 100 | Fossil-Steam | RFC | Off-Peak | 640 | 80 | 1 | 1 | 1400-Forced draft fans | D1-Forced - Immediate | 100-Fossil-Steam
1400 | Forced draft fans | Boiler | Boiler Air and Gas Systems | D1 | Forced - Immediate | 2014 | Coal | CC | 100 | Fossil-Steam | RFC | Summer | 39 | 6 | 1 | 1 | 1400-Forced draft fans | D1-Forced - Immediate | 100-Fossil-Steam
1400 | Forced draft fans | Boiler | Boiler Air and Gas Systems | D1 | Forced - Immediate | 2014 | Coal | CC | 100 | Fossil-Steam | SERC | Summer | 639.1666 | 59 | 1 | 1 | 1400-Forced draft fans | D1-Forced - Immediate | 100-Fossil-Steam
1400 | Forced draft fans | Boiler | Boiler Air and Gas Systems | D1 | Forced - Immediate | 2014 | Coal | CC | 100 | Fossil-Steam | RFC | Summer | 680.64 | 85.08 | 2 | 2 | 1400-Forced draft fans | D1-Forced - Immediate | 100-Fossil-Steam
1400 | Forced draft fans | Boiler | Boiler Air and Gas Systems | D1 | Forced - Immediate | 2014 | Coal | CC | 100 | Fossil-Steam | RFC | Summer | 3306.03 | 67.47 | 2 | 2 | 1400-Forced draft fans | D1-Forced - Immediate | 100-Fossil-Steam
1400 | Forced draft fans | Boiler | Boiler Air and Gas Systems | D1 | Forced - Immediate | 2014 | Coal | CC | 100 | Fossil-Steam | RFC | Summer | 6665 | 215 | 1 | 1 | 1400-Forced draft fans | D1-Forced - Immediate | 100-Fossil-Steam
1400 | Forced draft fans | Boiler | Boiler Air and Gas Systems | D1 | Forced - Immediate | 2014 | Coal | CC | 100 | Fossil-Steam | RFC | Summer | 13050.21 | 178.77 | 2 | 2 | 1400-Forced draft fans | D1-Forced - Immediate | 100-Fossil-Steam
1400 | Forced draft fans | Boiler | Boiler Air and Gas Systems | D1 | Forced - Immediate | 2014 | Coal | CC | 100 | Fossil-Steam | RFC | Winter | 55.8 | 186 | 1 | 1 | 1400-Forced draft fans | D1-Forced - Immediate | 100-Fossil-Steam
1400 | Forced draft fans | Boiler | Boiler Air and Gas Systems | D1 | Forced - Immediate | 2014 | Coal | CC | 100 | Fossil-Steam | RFC | Winter | 259.9999 | 240 | 1 | 1 | 1400-Forced draft fans | D1-Forced - Immediate | 100-Fossil-Steam
1400 | Forced draft fans | Boiler | Boiler Air and Gas Systems | D1 | Forced - Immediate | 2014 | Coal | CC | 100 | Fossil-Steam | SERC | Winter | 1026.32 | 128.29 | 1 | 1 | 1400-Forced draft fans | D1-Forced - Immediate | 100-Fossil-Steam
1400 | Forced draft fans | Boiler | Boiler Air and Gas Systems | D1 | Forced - Immediate | 2014 | Coal | LI | 100 | Fossil-Steam | TRE | Summer | 11875.6499 | 369 | 1 | 1 | 1400-Forced draft fans | D1-Forced - Immediate | 100-Fossil-Steam
1400 | Forced draft fans | Boiler | Boiler Air and Gas Systems | D1 | Forced - Immediate | 2014 | Gas | GG | 100 | Fossil-Steam | MRO | Summer | 1216.6667 | 8 | 1 | 1 | 1400-Forced draft fans | D1-Forced - Immediate | 100-Fossil-Steam
1400 | Forced draft fans | Boiler | Boiler Air and Gas Systems | D1 | Forced - Immediate | 2014 | Gas | GG | 100 | Fossil-Steam | RFC | Summer | 6324 | 124 | 1 | 1 | 1400-Forced draft fans | D1-Forced - Immediate | 100-Fossil-Steam
1400 | Forced draft fans | Boiler | Boiler Air and Gas Systems | D1 | Forced - Immediate | 2014 | Gas | GG | 100 | Fossil-Steam | WECC | Winter | 4015.6667 | 17.5 | 1 | 1 | 1400-Forced draft fans | D1-Forced - Immediate | 100-Fossil-Steam
1400 | Forced draft fans | Boiler | Boiler Air and Gas Systems | D1 | Forced - Immediate | 2014 | Oil | DI | 100 | Fossil-Steam | RFC | Winter | 956 | 478 | 1 | 1 | 1400-Forced draft fans | D1-Forced - Immediate | 100-Fossil-Steam
1400 | Forced draft fans | Boiler | Boiler Air and Gas Systems | U1 | Forced - Immediate | 2014 | Coal | CC | 100 | Fossil-Steam | WECC | Off-Peak | 2832.4999 | 330 | 1 | 1 | 1400-Forced draft fans | U1-Forced - Immediate | 100-Fossil-Steam
1400 | Forced draft fans | Boiler | Boiler Air and Gas Systems | U1 | Forced - Immediate | 2014 | Coal | CC | 100 | Fossil-Steam | SERC | Off-Peak | 9464.1665 | 554 | 1 | 1 | 1400-Forced draft fans | U1-Forced - Immediate | 100-Fossil-Steam
1400 | Forced draft fans | Boiler | Boiler Air and Gas Systems | U1 | Forced - Immediate | 2014 | Coal | CC | 100 | Fossil-Steam | RFC | Off-Peak | 28019.25 | 105 | 1 | 1 | 1400-Forced draft fans | U1-Forced - Immediate | 100-Fossil-Steam
1400 | Forced draft fans | Boiler | Boiler Air and Gas Systems | U1 | Forced - Immediate | 2014 | Coal | CC | 100 | Fossil-Steam | SERC | Summer | 35177.0831 | 275 | 1 | 1 | 1400-Forced draft fans | U1-Forced - Immediate | 100-Fossil-Steam
1400 | Forced draft fans | Boiler | Boiler Air and Gas Systems | U2 | Forced - Delayed | 2014 | Coal | CC | 100 | Fossil-Steam | RFC | Winter | 62224 | 320 | 1 | 1 | 1400-Forced draft fans | U2-Forced - Delayed | 100-Fossil-Steam
1400 | Forced draft fans | Boiler | Boiler Air and Gas Systems | D1 | Forced - Immediate | 2014 | Coal | CC | 100 | Fossil-Steam | SERC | Off-Peak | 50.75 | 29 | 1 | 1 | 1400-Forced draft fans | D1-Forced - Immediate | 100-Fossil-Steam
1400 | Forced draft fans | Boiler | Boiler Air and Gas Systems | D1 | Forced - Immediate | 2014 | Coal | CC | 100 | Fossil-Steam | WECC | Off-Peak | 228 | 8 | 1 | 1 | 1400-Forced draft fans | D1-Forced - Immediate | 100-Fossil-Steam
1400 | Forced draft fans | Boiler | Boiler Air and Gas Systems | D1 | Forced - Immediate | 2014 | Coal | CC | 100 | Fossil-Steam | RFC | Off-Peak | 430.0999 | 102 | 1 | 1 | 1400-Forced draft fans | D1-Forced - Immediate | 100-Fossil-Steam
1400 | Forced draft fans | Boiler | Boiler Air and Gas Systems | D1 | Forced - Immediate | 2014 | Coal | CC | 100 | Fossil-Steam | RFC | Off-Peak | 491.3333 | 10 | 1 | 1 | 1400-Forced draft fans | D1-Forced - Immediate | 100-Fossil-Steam
1400 | Forced draft fans | Boiler | Boiler Air and Gas Systems | D1 | Forced - Immediate | 2014 | Coal | CC | 100 | Fossil-Steam | RFC | Off-Peak | 521.3333 | 10 | 1 | 1 | 1400-Forced draft fans | D1-Forced - Immediate | 100-Fossil-Steam
1400 | Forced draft fans | Boiler | Boiler Air and Gas Systems | D1 | Forced - Immediate | 2014 | Coal | CC | 100 | Fossil-Steam | RFC | Off-Peak | 2015.8333 | 25 | 1 | 1 | 1400-Forced draft fans | D1-Forced - Immediate | 100-Fossil-Steam
1400 | Forced draft fans | Boiler | Boiler Air and Gas Systems | D1 | Forced - Immediate | 2014 | Coal | CC | 100 | Fossil-Steam | SERC | Off-Peak | 3457.5257 | 178.07 | 1 | 1 | 1400-Forced draft fans | D1-Forced - Immediate | 100-Fossil-Steam
1400 | Forced draft fans | Boiler | Boiler Air and Gas Systems | D1 | Forced - Immediate | 2014 | Coal | CC | 100 | Fossil-Steam | WECC | Summer | 52.8333 | 10 | 1 | 1 | 1400-Forced draft fans | D1-Forced - Immediate | 100-Fossil-Steam
1400 | Forced draft fans | Boiler | Boiler Air and Gas Systems | D1 | Forced - Immediate | 2014 | Coal | CC | 100 | Fossil-Steam | RFC | Summer | 939.3333 | 8 | 1 | 1 | 1400-Forced draft fans | D1-Forced - Immediate | 100-Fossil-Steam
1400 | Forced draft fans | Boiler | Boiler Air and Gas Systems | D1 | Forced - Immediate | 2014 | Coal | CC | 100 | Fossil-Steam | RFC | Summer | 4049.75 | 167 | 1 | 1 | 1400-Forced draft fans | D1-Forced - Immediate | 100-Fossil-Steam
1400 | Forced draft fans | Boiler | Boiler Air and Gas Systems | D1 | Forced - Immediate | 2014 | Coal | CC | 100 | Fossil-Steam | MRO | Summer | 15697.5 | 230 | 1 | 1 | 1400-Forced draft fans | D1-Forced - Immediate | 100-Fossil-Steam
1400 | Forced draft fans | Boiler | Boiler Air and Gas Systems | D1 | Forced - Immediate | 2014 | Coal | CC | 100 | Fossil-Steam | RFC | Winter | 22366 | 422 | 1 | 1 | 1400-Forced draft fans | D1-Forced - Immediate | 100-Fossil-Steam
1400 | Forced draft fans | Boiler | Boiler Air and Gas Systems | D1 | Forced - Immediate | 2014 | Gas | GG | 100 | Fossil-Steam | MRO | Summer | 410.5333 | 8 | 1 | 1 | 1400-Forced draft fans | D1-Forced - Immediate | 100-Fossil-Steam
1400 | Forced draft fans | Boiler | Boiler Air and Gas Systems | D3 | Forced - Postponed | 2014 | Coal | CC | 100 | Fossil-Steam | RFC | Summer | 1778.75 | 15 | 1 | 1 | 1400-Forced draft fans | D3-Forced - Postponed | 100-Fossil-Steam
1400 | Forced draft fans | Boiler | Boiler Air and Gas Systems | U1 | Forced - Immediate | 2014 | Coal | CC | 100 | Fossil-Steam | SERC | Off-Peak | 6498.3331 | 700 | 1 | 1 | 1400-Forced draft fans | U1-Forced - Immediate | 100-Fossil-Steam
1400 | Forced draft fans | Boiler | Boiler Air and Gas Systems | U1 | Forced - Immediate | 2014 | Gas | GG | 100 | Fossil-Steam | TRE | Off-Peak | 1695 | 565 | 1 | 1 | 1400-Forced draft fans | U1-Forced - Immediate | 100-Fossil-Steam
1400 | Forced draft fans | Boiler | Boiler Air and Gas Systems | U1 | Forced - Immediate | 2014 | Gas | GG | 100 | Fossil-Steam | SERC | Winter | 74732.5664 | 731 | 1 | 1 | 1400-Forced draft fans | U1-Forced - Immediate | 100-Fossil-Steam
1400 | Forced draft fans | Boiler | Boiler Air and Gas Systems | U2 | Forced - Delayed | 2014 | Coal | CC | 100 | Fossil-Steam | RFC | Summer | 7830 | 300 | 2 | 2 | 1400-Forced draft fans | U2-Forced - Delayed | 100-Fossil-Steam
1400 | Forced draft fans | Boiler | Boiler Air and Gas Systems | D1 | Forced - Immediate | 2014 | Coal | CC | 100 | Fossil-Steam | SERC | Off-Peak | 33.15 | 9 | 1 | 1 | 1400-Forced draft fans | D1-Forced - Immediate | 100-Fossil-Steam
1400 | Forced draft fans | Boiler | Boiler Air and Gas Systems | D1 | Forced - Immediate | 2014 | Coal | CC | 100 | Fossil-Steam | SERC | Off-Peak | 85.4167 | 25 | 1 | 1 | 1400-Forced draft fans | D1-Forced - Immediate | 100-Fossil-Steam
1400 | Forced draft fans | Boiler | Boiler Air and Gas Systems | D1 | Forced - Immediate | 2014 | Coal | CC | 100 | Fossil-Steam | SERC | Off-Peak | 147.3333 | 68 | 1 | 1 | 1400-Forced draft fans | D1-Forced - Immediate | 100-Fossil-Steam
1400 | Forced draft fans | Boiler | Boiler Air and Gas Systems | D1 | Forced - Immediate | 2014 | Coal | CC | 100 | Fossil-Steam | RFC | Off-Peak | 27050.4319 | 178.59 | 1 | 1 | 1400-Forced draft fans | D1-Forced - Immediate | 100-Fossil-Steam
1400 | Forced draft fans | Boiler | Boiler Air and Gas Systems | D1 | Forced - Immediate | 2014 | Coal | CC | 100 | Fossil-Steam | WECC | Summer | 325.5 | 35 | 1 | 1 | 1400-Forced draft fans | D1-Forced - Immediate | 100-Fossil-Steam
1400 | Forced draft fans | Boiler | Boiler Air and Gas Systems | D1 | Forced - Immediate | 2014 | Coal | CC | 100 | Fossil-Steam | RFC | Summer | 1125 | 30 | 1 | 1 | 1400-Forced draft fans | D1-Forced - Immediate | 100-Fossil-Steam
1400 | Forced draft fans | Boiler | Boiler Air and Gas Systems | D1 | Forced - Immediate | 2014 | Coal | CC | 100 | Fossil-Steam | SERC | Summer | 6846.9999 | 246 | 1 | 1 | 1400-Forced draft fans | D1-Forced - Immediate | 100-Fossil-Steam
1400 | Forced draft fans | Boiler | Boiler Air and Gas Systems | D1 | Forced - Immediate | 2014 | Coal | CC | 100 | Fossil-Steam | SERC | Winter | 634.9165 | 200.5 | 1 | 1 | 1400-Forced draft fans | D1-Forced - Immediate | 100-Fossil-Steam
1400 | Forced draft fans | Boiler | Boiler Air and Gas Systems | D1 | Forced - Immediate | 2014 | Coal | CC | 100 | Fossil-Steam | RFC | Winter | 856.6666 | 257 | 1 | 1 | 1400-Forced draft fans | D1-Forced - Immediate | 100-Fossil-Steam
1400 | Forced draft fans | Boiler | Boiler Air and Gas Systems | D1 | Forced - Immediate | 2014 | Coal | CC | 100 | Fossil-Steam | SERC | Winter | 5442.2665 | 392 | 1 | 1 | 1400-Forced draft fans | D1-Forced - Immediate | 100-Fossil-Steam
1400 | Forced draft fans | Boiler | Boiler Air and Gas Systems | D1 | Forced - Immediate | 2014 | Coal | CC | 100 | Fossil-Steam | SERC | Winter | 53725.4666 | 88 | 1 | 1 | 1400-Forced draft fans | D1-Forced - Immediate | 100-Fossil-Steam
1400 | Forced draft fans | Boiler | Boiler Air and Gas Systems | D1 | Forced - Immediate | 2014 | Gas | GG | 100 | Fossil-Steam | TRE | Summer | 736.9 | 6 | 1 | 1 | 1400-Forced draft fans | D1-Forced - Immediate | 100-Fossil-Steam
1400 | Forced draft fans | Boiler | Boiler Air and Gas Systems | D1 | Forced - Immediate | 2014 | Gas | GG | 100 | Fossil-Steam | SERC | Summer | 3286.24 | 60.8 | 1 | 1 | 1400-Forced draft fans | D1-Forced - Immediate | 100-Fossil-Steam
1400 | Forced draft fans | Boiler | Boiler Air and Gas Systems | D2 | Forced - Delayed | 2014 | Coal | CC | 100 | Fossil-Steam | SERC | Off-Peak | 87.9666 | 58 | 1 | 1 | 1400-Forced draft fans | D2-Forced - Delayed | 100-Fossil-Steam
1400 | Forced draft fans | Boiler | Boiler Air and Gas Systems | SF | Startup Failure | 2014 | Gas | GG | 100 | Fossil-Steam | WECC | Winter | 47318.3332 | 445 | 1 | 1 | 1400-Forced draft fans | SF-Startup Failure | 100-Fossil-Steam
1400 | Forced draft fans | Boiler | Boiler Air and Gas Systems | U1 | Forced - Immediate | 2014 | Coal | CC | 100 | Fossil-Steam | WECC | Summer | 4141.9 | 427 | 1 | 1 | 1400-Forced draft fans | U1-Forced - Immediate | 100-Fossil-Steam
1400 | Forced draft fans | Boiler | Boiler Air and Gas Systems | U1 | Forced - Immediate | 2014 | Gas | GG | 100 | Fossil-Steam | MRO | Off-Peak | 1441.6665 | 500 | 1 | 1 | 1400-Forced draft fans | U1-Forced - Immediate | 100-Fossil-Steam
1400 | Forced draft fans | Boiler | Boiler Air and Gas Systems | U2 | Forced - Delayed | 2014 | Coal | CC | 100 | Fossil-Steam | RFC | Off-Peak | 29584 | 320 | 1 | 1 | 1400-Forced draft fans | U2-Forced - Delayed | 100-Fossil-Steam
1400 | Forced draft fans | Boiler | Boiler Air and Gas Systems | D1 | Forced - Immediate | 2014 | Coal | CC | 100 | Fossil-Steam | RFC | Off-Peak | 288 | 48 | 1 | 1 | 1400-Forced draft fans | D1-Forced - Immediate | 100-Fossil-Steam
1400 | Forced draft fans | Boiler | Boiler Air and Gas Systems | D1 | Forced - Immediate | 2014 | Coal | CC | 100 | Fossil-Steam | MRO | Summer | 7.1167 | 7 | 1 | 1 | 1400-Forced draft fans | D1-Forced - Immediate | 100-Fossil-Steam
1400 | Forced draft fans | Boiler | Boiler Air and Gas Systems | D1 | Forced - Immediate | 2014 | Coal | CC | 100 | Fossil-Steam | RFC | Summer | 40 | 8 | 1 | 1 | 1400-Forced draft fans | D1-Forced - Immediate | 100-Fossil-Steam
1400 | Forced draft fans | Boiler | Boiler Air and Gas Systems | D1 | Forced - Immediate | 2014 | Coal | CC | 100 | Fossil-Steam | RFC | Summer | 157.5 | 315 | 1 | 1 | 1400-Forced draft fans | D1-Forced - Immediate | 100-Fossil-Steam
1400 | Forced draft fans | Boiler | Boiler Air and Gas Systems | D1 | Forced - Immediate | 2014 | Coal | CC | 100 | Fossil-Steam | RFC | Summer | 200.4167 | 25 | 1 | 1 | 1400-Forced draft fans | D1-Forced - Immediate | 100-Fossil-Steam
1400 | Forced draft fans | Boiler | Boiler Air and Gas Systems | D1 | Forced - Immediate | 2014 | Coal | CC | 100 | Fossil-Steam | RFC | Summer | 220 | 20 | 1 | 1 | 1400-Forced draft fans | D1-Forced - Immediate | 100-Fossil-Steam
1400 | Forced draft fans | Boiler | Boiler Air and Gas Systems | D1 | Forced - Immediate | 2014 | Coal | CC | 100 | Fossil-Steam | RFC | Summer | 836 | 20 | 1 | 1 | 1400-Forced draft fans | D1-Forced - Immediate | 100-Fossil-Steam
1400 | Forced draft fans | Boiler | Boiler Air and Gas Systems | D1 | Forced - Immediate | 2014 | Coal | CC | 100 | Fossil-Steam | RFC | Summer | 14163.12 | 179.28 | 2 | 2 | 1400-Forced draft fans | D1-Forced - Immediate | 100-Fossil-Steam
1400 | Forced draft fans | Boiler | Boiler Air and Gas Systems | D1 | Forced - Immediate | 2014 | Coal | CC | 100 | Fossil-Steam | RFC | Summer | 29956.0832 | 355 | 1 | 1 | 1400-Forced draft fans | D1-Forced - Immediate | 100-Fossil-Steam
1400 | Forced draft fans | Boiler | Boiler Air and Gas Systems | D1 | Forced - Immediate | 2014 | Coal | CC | 100 | Fossil-Steam | RFC | Winter | 212.4999 | 150 | 1 | 1 | 1400-Forced draft fans | D1-Forced - Immediate | 100-Fossil-Steam
1400 | Forced draft fans | Boiler | Boiler Air and Gas Systems | D1 | Forced - Immediate | 2014 | Coal | CC | 100 | Fossil-Steam | SERC | Winter | 367.5833 | 200.5 | 1 | 1 | 1400-Forced draft fans | D1-Forced - Immediate | 100-Fossil-Steam
1400 | Forced draft fans | Boiler | Boiler Air and Gas Systems | D1 | Forced - Immediate | 2014 | Coal | CC | 100 | Fossil-Steam | RFC | Winter | 429 | 78 | 1 | 1 | 1400-Forced draft fans | D1-Forced - Immediate | 100-Fossil-Steam
1400 | Forced draft fans | Boiler | Boiler Air and Gas Systems | D1 | Forced - Immediate | 2014 | Coal | CC | 100 | Fossil-Steam | MRO | Winter | 11129.4499 | 267 | 1 | 1 | 1400-Forced draft fans | D1-Forced - Immediate | 100-Fossil-Steam
1400 | Forced draft fans | Boiler | Boiler Air and Gas Systems | D1 | Forced - Immediate | 2014 | Coal | LI | 100 | Fossil-Steam | SERC | Summer | 1607.775 | 378.3 | 1 | 1 | 1400-Forced draft fans | D1-Forced - Immediate | 100-Fossil-Steam
1400 | Forced draft fans | Boiler | Boiler Air and Gas Systems | D1 | Forced - Immediate | 2014 | Gas | GG | 100 | Fossil-Steam | WECC | Off-Peak | 15.7167 | 23 | 1 | 1 | 1400-Forced draft fans | D1-Forced - Immediate | 100-Fossil-Steam
1400 | Forced draft fans | Boiler | Boiler Air and Gas Systems | D1 | Forced - Immediate | 2014 | Gas | GG | 100 | Fossil-Steam | SERC | Off-Peak | 34778.4165 | 365 | 1 | 1 | 1400-Forced draft fans | D1-Forced - Immediate | 100-Fossil-Steam
1400 | Forced draft fans | Boiler | Boiler Air and Gas Systems | D1 | Forced - Immediate | 2014 | Gas | GG | 100 | Fossil-Steam | MRO | Summer | 873.5998 | 252 | 1 | 1 | 1400-Forced draft fans | D1-Forced - Immediate | 100-Fossil-Steam
1400 | Forced draft fans | Boiler | Boiler Air and Gas Systems | D1 | Forced - Immediate | 2014 | Gas | GG | 100 | Fossil-Steam | WECC | Summer | 34752.5 | 50 | 1 | 1 | 1400-Forced draft fans | D1-Forced - Immediate | 100-Fossil-Steam
1400 | Forced draft fans | Boiler | Boiler Air and Gas Systems | D2 | Forced - Delayed | 2014 | Coal | CC | 100 | Fossil-Steam | RFC | Off-Peak | 1608 | 67 | 1 | 1 | 1400-Forced draft fans | D2-Forced - Delayed | 100-Fossil-Steam
1400 | Forced draft fans | Boiler | Boiler Air and Gas Systems | U1 | Forced - Immediate | 2014 | Coal | CC | 100 | Fossil-Steam | SERC | Summer | 677.7332 | 391 | 1 | 1 | 1400-Forced draft fans | U1-Forced - Immediate | 100-Fossil-Steam
1400 | Forced draft fans | Boiler | Boiler Air and Gas Systems | U1 | Forced - Immediate | 2014 | Coal | CC | 100 | Fossil-Steam | RFC | Winter | 3416.8328 | 830 | 1 | 1 | 1400-Forced draft fans | U1-Forced - Immediate | 100-Fossil-Steam
1400 | Forced draft fans | Boiler | Boiler Air and Gas Systems | D1 | Forced - Immediate | 2014 | Coal | CC | 100 | Fossil-Steam | SERC | Off-Peak | 7.8 | 6 | 1 | 1 | 1400-Forced draft fans | D1-Forced - Immediate | 100-Fossil-Steam
1400 | Forced draft fans | Boiler | Boiler Air and Gas Systems | D1 | Forced - Immediate | 2014 | Coal | CC | 100 | Fossil-Steam | RFC | Off-Peak | 25.3333 | 10 | 1 | 1 | 1400-Forced draft fans | D1-Forced - Immediate | 100-Fossil-Steam
1400 | Forced draft fans | Boiler | Boiler Air and Gas Systems | D1 | Forced - Immediate | 2014 | Coal | CC | 100 | Fossil-Steam | SERC | Off-Peak | 79.0667 | 8 | 1 | 1 | 1400-Forced draft fans | D1-Forced - Immediate | 100-Fossil-Steam
1400 | Forced draft fans | Boiler | Boiler Air and Gas Systems | D1 | Forced - Immediate | 2014 | Coal | CC | 100 | Fossil-Steam | SERC | Off-Peak | 759.8 | 262 | 1 | 1 | 1400-Forced draft fans | D1-Forced - Immediate | 100-Fossil-Steam
1400 | Forced draft fans | Boiler | Boiler Air and Gas Systems | D1 | Forced - Immediate | 2014 | Coal | CC | 100 | Fossil-Steam | RFC | Off-Peak | 985.8 | 4 | 1 | 1 | 1400-Forced draft fans | D1-Forced - Immediate | 100-Fossil-Steam
1400 | Forced draft fans | Boiler | Boiler Air and Gas Systems | D1 | Forced - Immediate | 2014 | Coal | CC | 100 | Fossil-Steam | SERC | Off-Peak | 4123 | 532 | 1 | 1 | 1400-Forced draft fans | D1-Forced - Immediate | 100-Fossil-Steam
1400 | Forced draft fans | Boiler | Boiler Air and Gas Systems | D1 | Forced - Immediate | 2014 | Coal | CC | 100 | Fossil-Steam | SERC | Off-Peak | 7659.668 | 115.88 | 1 | 1 | 1400-Forced draft fans | D1-Forced - Immediate | 100-Fossil-Steam
1400 | Forced draft fans | Boiler | Boiler Air and Gas Systems | D1 | Forced - Immediate | 2014 | Coal | CC | 100 | Fossil-Steam | RFC | Summer | 18.3333 | 4 | 1 | 1 | 1400-Forced draft fans | D1-Forced - Immediate | 100-Fossil-Steam
1400 | Forced draft fans | Boiler | Boiler Air and Gas Systems | D1 | Forced - Immediate | 2014 | Coal | CC | 100 | Fossil-Steam | WECC | Summer | 27.5 | 10 | 1 | 1 | 1400-Forced draft fans | D1-Forced - Immediate | 100-Fossil-Steam
1400 | Forced draft fans | Boiler | Boiler Air and Gas Systems | D1 | Forced - Immediate | 2014 | Coal | CC | 100 | Fossil-Steam | RFC | Summer | 69 | 30 | 1 | 1 | 1400-Forced draft fans | D1-Forced - Immediate | 100-Fossil-Steam
1400 | Forced draft fans | Boiler | Boiler Air and Gas Systems | D1 | Forced - Immediate | 2014 | Coal | CC | 100 | Fossil-Steam | WECC | Summer | 170.93 | 170.93 | 1 | 1 | 1400-Forced draft fans | D1-Forced - Immediate | 100-Fossil-Steam
1400 | Forced draft fans | Boiler | Boiler Air and Gas Systems | D1 | Forced - Immediate | 2014 | Coal | CC | 100 | Fossil-Steam | RFC | Summer | 208.6667 | 10 | 1 | 1 | 1400-Forced draft fans | D1-Forced - Immediate | 100-Fossil-Steam
1400 | Forced draft fans | Boiler | Boiler Air and Gas Systems | D1 | Forced - Immediate | 2014 | Coal | CC | 100 | Fossil-Steam | RFC | Summer | 221 | 30 | 1 | 1 | 1400-Forced draft fans | D1-Forced - Immediate | 100-Fossil-Steam
1400 | Forced draft fans | Boiler | Boiler Air and Gas Systems | D1 | Forced - Immediate | 2014 | Coal | CC | 100 | Fossil-Steam | RFC | Summer | 3679.1667 | 25 | 1 | 1 | 1400-Forced draft fans | D1-Forced - Immediate | 100-Fossil-Steam
1400 | Forced draft fans | Boiler | Boiler Air and Gas Systems | D1 | Forced - Immediate | 2014 | Coal | CC | 100 | Fossil-Steam | RFC | Summer | 3900.3819 | 185.88 | 2 | 2 | 1400-Forced draft fans | D1-Forced - Immediate | 100-Fossil-Steam
1400 | Forced draft fans | Boiler | Boiler Air and Gas Systems | D1 | Forced - Immediate | 2014 | Coal | CC | 100 | Fossil-Steam | WECC | Winter | 1100 | 250 | 1 | 1 | 1400-Forced draft fans | D1-Forced - Immediate | 100-Fossil-Steam
1400 | Forced draft fans | Boiler | Boiler Air and Gas Systems | D1 | Forced - Immediate | 2014 | Coal | CC | 100 | Fossil-Steam | MRO | Winter | 2635.9666 | 154 | 1 | 1 | 1400-Forced draft fans | D1-Forced - Immediate | 100-Fossil-Steam
1400 | Forced draft fans | Boiler | Boiler Air and Gas Systems | D1 | Forced - Immediate | 2014 | Coal | CC | 100 | Fossil-Steam | WECC | Winter | 4112.4999 | 210 | 1 | 1 | 1400-Forced draft fans | D1-Forced - Immediate | 100-Fossil-Steam
1400 | Forced draft fans | Boiler | Boiler Air and Gas Systems | D1 | Forced - Immediate | 2014 | Coal | CC | 100 | Fossil-Steam | RFC | Winter | 7655.9999 | 90 | 1 | 1 | 1400-Forced draft fans | D1-Forced - Immediate | 100-Fossil-Steam
1400 | Forced draft fans | Boiler | Boiler Air and Gas Systems | D1 | Forced - Immediate | 2014 | Gas | GG | 100 | Fossil-Steam | WECC | Off-Peak | 131.25 | 15 | 1 | 1 | 1400-Forced draft fans | D1-Forced - Immediate | 100-Fossil-Steam
1400 | Forced draft fans | Boiler | Boiler Air and Gas Systems | D1 | Forced - Immediate | 2014 | Gas | GG | 100 | Fossil-Steam | NPCC | Off-Peak | 5474 | 230 | 1 | 1 | 1400-Forced draft fans | D1-Forced - Immediate | 100-Fossil-Steam
1400 | Forced draft fans | Boiler | Boiler Air and Gas Systems | D3 | Forced - Postponed | 2014 | Coal | CC | 100 | Fossil-Steam | RFC | Summer | 9904 | 20 | 1 | 1 | 1400-Forced draft fans | D3-Forced - Postponed | 100-Fossil-Steam
1400 | Forced draft fans | Boiler | Boiler Air and Gas Systems | U1 | Forced - Immediate | 2014 | Coal | CC | 100 | Fossil-Steam | RFC | Off-Peak | 1616.65 | 149 | 1 | 1 | 1400-Forced draft fans | U1-Forced - Immediate | 100-Fossil-Steam
1400 | Forced draft fans | Boiler | Boiler Air and Gas Systems | U1 | Forced - Immediate | 2014 | Gas | GG | 100 | Fossil-Steam | TRE | Off-Peak | 15016.6665 | 500 | 1 | 1 | 1400-Forced draft fans | U1-Forced - Immediate | 100-Fossil-Steam
1400 | Forced draft fans | Boiler | Boiler Air and Gas Systems | U1 | Forced - Immediate | 2014 | Other | BM | 100 | Fossil-Steam | WECC | Off-Peak | 1065.512 | 59.36 | 1 | 1 | 1400-Forced draft fans | U1-Forced - Immediate | 100-Fossil-Steam
1400 | Forced draft fans | Boiler | Boiler Air and Gas Systems | D1 | Forced - Immediate | 2014 | Coal | CC | 100 | Fossil-Steam | RFC | Off-Peak | 96 | 32 | 1 | 1 | 1400-Forced draft fans | D1-Forced - Immediate | 100-Fossil-Steam
1400 | Forced draft fans | Boiler | Boiler Air and Gas Systems | D1 | Forced - Immediate | 2014 | Coal | CC | 100 | Fossil-Steam | RFC | Off-Peak | 128 | 256 | 1 | 1 | 1400-Forced draft fans | D1-Forced - Immediate | 100-Fossil-Steam
1400 | Forced draft fans | Boiler | Boiler Air and Gas Systems | D1 | Forced - Immediate | 2014 | Coal | CC | 100 | Fossil-Steam | SERC | Off-Peak | 128.2821 | 187.73 | 1 | 1 | 1400-Forced draft fans | D1-Forced - Immediate | 100-Fossil-Steam
1400 | Forced draft fans | Boiler | Boiler Air and Gas Systems | D1 | Forced - Immediate | 2014 | Coal | CC | 100 | Fossil-Steam | WECC | Off-Peak | 134.1999 | 132 | 1 | 1 | 1400-Forced draft fans | D1-Forced - Immediate | 100-Fossil-Steam
1400 | Forced draft fans | Boiler | Boiler Air and Gas Systems | D1 | Forced - Immediate | 2014 | Coal | CC | 100 | Fossil-Steam | RFC | Off-Peak | 3989.3333 | 85 | 1 | 1 | 1400-Forced draft fans | D1-Forced - Immediate | 100-Fossil-Steam
1400 | Forced draft fans | Boiler | Boiler Air and Gas Systems | D1 | Forced - Immediate | 2014 | Coal | CC | 100 | Fossil-Steam | SERC | Summer | 45.7167 | 13 | 1 | 1 | 1400-Forced draft fans | D1-Forced - Immediate | 100-Fossil-Steam
1400 | Forced draft fans | Boiler | Boiler Air and Gas Systems | D1 | Forced - Immediate | 2014 | Coal | CC | 100 | Fossil-Steam | RFC | Summer | 138 | 24 | 1 | 1 | 1400-Forced draft fans | D1-Forced - Immediate | 100-Fossil-Steam
1400 | Forced draft fans | Boiler | Boiler Air and Gas Systems | D1 | Forced - Immediate | 2014 | Coal | CC | 100 | Fossil-Steam | SERC | Summer | 265 | 132.5 | 1 | 1 | 1400-Forced draft fans | D1-Forced - Immediate | 100-Fossil-Steam
1400 | Forced draft fans | Boiler | Boiler Air and Gas Systems | D1 | Forced - Immediate | 2014 | Coal | CC | 100 | Fossil-Steam | TRE | Summer | 475.2 | 176 | 1 | 1 | 1400-Forced draft fans | D1-Forced - Immediate | 100-Fossil-Steam
1400 | Forced draft fans | Boiler | Boiler Air and Gas Systems | D1 | Forced - Immediate | 2014 | Coal | CC | 100 | Fossil-Steam | WECC | Summer | 2844 | 12 | 1 | 1 | 1400-Forced draft fans | D1-Forced - Immediate | 100-Fossil-Steam
1400 | Forced draft fans | Boiler | Boiler Air and Gas Systems | D1 | Forced - Immediate | 2014 | Coal | CC | 100 | Fossil-Steam | RFC | Summer | 3025.4331 | 281 | 1 | 1 | 1400-Forced draft fans | D1-Forced - Immediate | 100-Fossil-Steam
1400 | Forced draft fans | Boiler | Boiler Air and Gas Systems | D1 | Forced - Immediate | 2014 | Coal | CC | 100 | Fossil-Steam | SERC | Winter | 150 | 30 | 1 | 1 | 1400-Forced draft fans | D1-Forced - Immediate | 100-Fossil-Steam
1400 | Forced draft fans | Boiler | Boiler Air and Gas Systems | D1 | Forced - Immediate | 2014 | Coal | CC | 100 | Fossil-Steam | SERC | Winter | 581.75 | 65 | 1 | 1 | 1400-Forced draft fans | D1-Forced - Immediate | 100-Fossil-Steam
1400 | Forced draft fans | Boiler | Boiler Air and Gas Systems | D1 | Forced - Immediate | 2014 | Coal | CC | 100 | Fossil-Steam | SERC | Winter | 1630.2 | 143 | 1 | 1 | 1400-Forced draft fans | D1-Forced - Immediate | 100-Fossil-Steam
1400 | Forced draft fans | Boiler | Boiler Air and Gas Systems | D1 | Forced - Immediate | 2014 | Coal | CC | 100 | Fossil-Steam | RFC | Winter | 51131.4 | 372 | 1 | 1 | 1400-Forced draft fans | D1-Forced - Immediate | 100-Fossil-Steam
1400 | Forced draft fans | Boiler | Boiler Air and Gas Systems | D1 | Forced - Immediate | 2014 | Gas | GG | 100 | Fossil-Steam | MRO | Summer | 6579.8 | 197 | 1 | 1 | 1400-Forced draft fans | D1-Forced - Immediate | 100-Fossil-Steam
1400 | Forced draft fans | Boiler | Boiler Air and Gas Systems | D1 | Forced - Immediate | 2014 | Gas | GG | 100 | Fossil-Steam | SERC | Winter | 75733.4665 | 371 | 1 | 1 | 1400-Forced draft fans | D1-Forced - Immediate | 100-Fossil-Steam
1400 | Forced draft fans | Boiler | Boiler Air and Gas Systems | D3 | Forced - Postponed | 2014 | Coal | CC | 100 | Fossil-Steam | SERC | Summer | 384 | 4 | 1 | 1 | 1400-Forced draft fans | D3-Forced - Postponed | 100-Fossil-Steam
1400 | Forced draft fans | Boiler | Boiler Air and Gas Systems | D3 | Forced - Postponed | 2014 | Coal | CC | 100 | Fossil-Steam | RFC | Summer | 960 | 20 | 1 | 1 | 1400-Forced draft fans | D3-Forced - Postponed | 100-Fossil-Steam
1400 | Forced draft fans | Boiler | Boiler Air and Gas Systems | D3 | Forced - Postponed | 2014 | Coal | CC | 100 | Fossil-Steam | RFC | Summer | 1619.5 | 15 | 1 | 1 | 1400-Forced draft fans | D3-Forced - Postponed | 100-Fossil-Steam
1400 | Forced draft fans | Boiler | Boiler Air and Gas Systems | U1 | Forced - Immediate | 2014 | Coal | CC | 100 | Fossil-Steam | RFC | Off-Peak | 1101.6 | 162 | 1 | 1 | 1400-Forced draft fans | U1-Forced - Immediate | 100-Fossil-Steam
1400 | Forced draft fans | Boiler | Boiler Air and Gas Systems | U1 | Forced - Immediate | 2014 | Coal | CC | 100 | Fossil-Steam | RFC | Off-Peak | 2059.9998 | 300 | 1 | 1 | 1400-Forced draft fans | U1-Forced - Immediate | 100-Fossil-Steam
1400 | Forced draft fans | Boiler | Boiler Air and Gas Systems | U1 | Forced - Immediate | 2014 | Coal | CC | 100 | Fossil-Steam | RFC | Off-Peak | 6825 | 300 | 1 | 1 | 1400-Forced draft fans | U1-Forced - Immediate | 100-Fossil-Steam
1400 | Forced draft fans | Boiler | Boiler Air and Gas Systems | D1 | Forced - Immediate | 2014 | Coal | CC | 100 | Fossil-Steam | WECC | Off-Peak | 9.75 | 3 | 1 | 1 | 1400-Forced draft fans | D1-Forced - Immediate | 100-Fossil-Steam
1400 | Forced draft fans | Boiler | Boiler Air and Gas Systems | D1 | Forced - Immediate | 2014 | Coal | CC | 100 | Fossil-Steam | WECC | Off-Peak | 25 | 75 | 1 | 1 | 1400-Forced draft fans | D1-Forced - Immediate | 100-Fossil-Steam
1400 | Forced draft fans | Boiler | Boiler Air and Gas Systems | D1 | Forced - Immediate | 2014 | Coal | CC | 100 | Fossil-Steam | WECC | Off-Peak | 59.5 | 35 | 1 | 1 | 1400-Forced draft fans | D1-Forced - Immediate | 100-Fossil-Steam
1400 | Forced draft fans | Boiler | Boiler Air and Gas Systems | D1 | Forced - Immediate | 2014 | Coal | CC | 100 | Fossil-Steam | MRO | Summer | 9 | 6 | 1 | 1 | 1400-Forced draft fans | D1-Forced - Immediate | 100-Fossil-Steam
1400 | Forced draft fans | Boiler | Boiler Air and Gas Systems | D1 | Forced - Immediate | 2014 | Coal | CC | 100 | Fossil-Steam | SERC | Summer | 26.5833 | 29 | 1 | 1 | 1400-Forced draft fans | D1-Forced - Immediate | 100-Fossil-Steam
1400 | Forced draft fans | Boiler | Boiler Air and Gas Systems | D1 | Forced - Immediate | 2014 | Coal | CC | 100 | Fossil-Steam | WECC | Summer | 106 | 20 | 1 | 1 | 1400-Forced draft fans | D1-Forced - Immediate | 100-Fossil-Steam
1400 | Forced draft fans | Boiler | Boiler Air and Gas Systems | D1 | Forced - Immediate | 2014 | Coal | CC | 100 | Fossil-Steam | NPCC | Summer | 234.0783 | 84.1 | 1 | 1 | 1400-Forced draft fans | D1-Forced - Immediate | 100-Fossil-Steam
1400 | Forced draft fans | Boiler | Boiler Air and Gas Systems | D1 | Forced - Immediate | 2014 | Coal | CC | 100 | Fossil-Steam | RFC | Summer | 345.0825 | 197.19 | 2 | 2 | 1400-Forced draft fans | D1-Forced - Immediate | 100-Fossil-Steam
1400 | Forced draft fans | Boiler | Boiler Air and Gas Systems | D1 | Forced - Immediate | 2014 | Coal | CC | 100 | Fossil-Steam | RFC | Winter | 59.4 | 18 | 1 | 1 | 1400-Forced draft fans | D1-Forced - Immediate | 100-Fossil-Steam
1400 | Forced draft fans | Boiler | Boiler Air and Gas Systems | D1 | Forced - Immediate | 2014 | Coal | CC | 100 | Fossil-Steam | RFC | Winter | 145.7 | 47 | 1 | 1 | 1400-Forced draft fans | D1-Forced - Immediate | 100-Fossil-Steam
1400 | Forced draft fans | Boiler | Boiler Air and Gas Systems | D1 | Forced - Immediate | 2014 | Coal | CC | 100 | Fossil-Steam | RFC | Winter | 880.0167 | 19 | 1 | 1 | 1400-Forced draft fans | D1-Forced - Immediate | 100-Fossil-Steam
1400 | Forced draft fans | Boiler | Boiler Air and Gas Systems | D1 | Forced - Immediate | 2014 | Coal | CC | 100 | Fossil-Steam | WECC | Winter | 997.5 | 210 | 1 | 1 | 1400-Forced draft fans | D1-Forced - Immediate | 100-Fossil-Steam
1400 | Forced draft fans | Boiler | Boiler Air and Gas Systems | D1 | Forced - Immediate | 2014 | Coal | CC | 100 | Fossil-Steam | SERC | Winter | 3392.9 | 21 | 1 | 1 | 1400-Forced draft fans | D1-Forced - Immediate | 100-Fossil-Steam
1400 | Forced draft fans | Boiler | Boiler Air and Gas Systems | D1 | Forced - Immediate | 2014 | Gas | GG | 100 | Fossil-Steam | MRO | Summer | 9490.5 | 54 | 1 | 1 | 1400-Forced draft fans | D1-Forced - Immediate | 100-Fossil-Steam
1400 | Forced draft fans | Boiler | Boiler Air and Gas Systems | D1 | Forced - Immediate | 2014 | Oil | DI | 100 | Fossil-Steam | RFC | Winter | 8857.4999 | 450 | 1 | 1 | 1400-Forced draft fans | D1-Forced - Immediate | 100-Fossil-Steam
1400 | Forced draft fans | Boiler | Boiler Air and Gas Systems | D1 | Forced - Immediate | 2014 | Oil | DI | 100 | Fossil-Steam | RFC | Winter | 22333.483 | 473 | 1 | 1 | 1400-Forced draft fans | D1-Forced - Immediate | 100-Fossil-Steam
1400 | Forced draft fans | Boiler | Boiler Air and Gas Systems | U1 | Forced - Immediate | 2014 | Coal | CC | 100 | Fossil-Steam | SERC | Off-Peak | 987.2952 | 510.67 | 1 | 1 | 1400-Forced draft fans | U1-Forced - Immediate | 100-Fossil-Steam
1400 | Forced draft fans | Boiler | Boiler Air and Gas Systems | U1 | Forced - Immediate | 2014 | Coal | CC | 100 | Fossil-Steam | RFC | Off-Peak | 9574.9998 | 300 | 1 | 1 | 1400-Forced draft fans | U1-Forced - Immediate | 100-Fossil-Steam
1400 | Forced draft fans | Boiler | Boiler Air and Gas Systems | U1 | Forced - Immediate | 2014 | Coal | CC | 100 | Fossil-Steam | SERC | Summer | 27005 | 275 | 1 | 1 | 1400-Forced draft fans | U1-Forced - Immediate | 100-Fossil-Steam
1400 | Forced draft fans | Boiler | Boiler Air and Gas Systems | U1 | Forced - Immediate | 2014 | Gas | GG | 100 | Fossil-Steam | MRO | Summer | 167.2166 | 79 | 1 | 1 | 1400-Forced draft fans | U1-Forced - Immediate | 100-Fossil-Steam
1400 | Forced draft fans | Boiler | Boiler Air and Gas Systems | U1 | Forced - Immediate | 2014 | Gas | GG | 100 | Fossil-Steam | TRE | Summer | 210 | 420 | 1 | 1 | 1400-Forced draft fans | U1-Forced - Immediate | 100-Fossil-Steam
1400 | Forced draft fans | Boiler | Boiler Air and Gas Systems | U1 | Forced - Immediate | 2014 | Gas | GG | 100 | Fossil-Steam | TRE | Summer | 888.5333 | 56 | 1 | 1 | 1400-Forced draft fans | U1-Forced - Immediate | 100-Fossil-Steam
1400 | Forced draft fans | Boiler | Boiler Air and Gas Systems | U3 | Forced - Postponed | 2014 | Coal | CC | 100 | Fossil-Steam | SERC | Off-Peak | 13226.1799 | 260.7 | 1 | 1 | 1400-Forced draft fans | U3-Forced - Postponed | 100-Fossil-Steam
1400 | Forced draft fans | Boiler | Boiler Air and Gas Systems | U1 | Forced - Immediate | 2014 | Other | WD | 650 | Fluidized Bed | NPCC | Summer | 1139 | 67 | 1 | 1 | 1400-Forced draft fans | U1-Forced - Immediate | 650-Fluidized Bed
1400 | Forced draft fans | Boiler | Boiler Air and Gas Systems | D1 | Forced - Immediate | 2014 | Coal | OS | 800 | Miscellaneous | NPCC | Summer | 1.75 | 15 | 1 | 1 | 1400-Forced draft fans | D1-Forced - Immediate | 800-Miscellaneous
1400 | Forced draft fans | Boiler | Boiler Air and Gas Systems | SF | Startup Failure | 2014 | Coal | OS | 800 | Miscellaneous | NPCC | Winter | 48.45 | 51 | 1 | 1 | 1400-Forced draft fans | SF-Startup Failure | 800-Miscellaneous
1400 | Forced draft fans | Boiler | Boiler Air and Gas Systems | D2 | Forced - Delayed | 2014 | Coal | CC | 810 | Multi-boiler/Multi-turbine | RFC | Winter | 973.7332 | 268 | 1 | 1 | 1400-Forced draft fans | D2-Forced - Delayed | 810-Multi-boiler/Multi-turbine
1401 | Forced draft fan dampers | Boiler | Boiler Air and Gas Systems | D1 | Forced - Immediate | 2014 | Coal | CC | 100 | Fossil-Steam | SERC | Off-Peak | 2155.3333 | 5 | 1 | 1 | 1401-Forced draft fan dampers | D1-Forced - Immediate | 100-Fossil-Steam
1401 | Forced draft fan dampers | Boiler | Boiler Air and Gas Systems | D1 | Forced - Immediate | 2014 | Coal | CC | 100 | Fossil-Steam | SERC | Summer | 134.4 | 72 | 1 | 1 | 1401-Forced draft fan dampers | D1-Forced - Immediate | 100-Fossil-Steam
1401 | Forced draft fan dampers | Boiler | Boiler Air and Gas Systems | D1 | Forced - Immediate | 2014 | Coal | LI | 100 | Fossil-Steam | TRE | Summer | 42.04 | 126.12 | 1 | 1 | 1401-Forced draft fan dampers | D1-Forced - Immediate | 100-Fossil-Steam
1401 | Forced draft fan dampers | Boiler | Boiler Air and Gas Systems | U1 | Forced - Immediate | 2014 | Gas | GG | 100 | Fossil-Steam | TRE | Off-Peak | 335 | 335 | 1 | 1 | 1401-Forced draft fan dampers | U1-Forced - Immediate | 100-Fossil-Steam
1401 | Forced draft fan dampers | Boiler | Boiler Air and Gas Systems | D1 | Forced - Immediate | 2014 | Coal | CC | 100 | Fossil-Steam | WECC | Summer | 229.3332 | 215 | 1 | 1 | 1401-Forced draft fan dampers | D1-Forced - Immediate | 100-Fossil-Steam
1401 | Forced draft fan dampers | Boiler | Boiler Air and Gas Systems | D1 | Forced - Immediate | 2014 | Coal | CC | 100 | Fossil-Steam | SERC | Summer | 645.8333 | 125 | 1 | 1 | 1401-Forced draft fan dampers | D1-Forced - Immediate | 100-Fossil-Steam
1401 | Forced draft fan dampers | Boiler | Boiler Air and Gas Systems | U1 | Forced - Immediate | 2014 | Coal | CC | 100 | Fossil-Steam | SERC | Winter | 9051.5 | 842 | 1 | 1 | 1401-Forced draft fan dampers | U1-Forced - Immediate | 100-Fossil-Steam
1401 | Forced draft fan dampers | Boiler | Boiler Air and Gas Systems | D1 | Forced - Immediate | 2014 | Coal | CC | 100 | Fossil-Steam | SERC | Off-Peak | 1980.5 | 170 | 1 | 1 | 1401-Forced draft fan dampers | D1-Forced - Immediate | 100-Fossil-Steam
1401 | Forced draft fan dampers | Boiler | Boiler Air and Gas Systems | D1 | Forced - Immediate | 2014 | Coal | CC | 100 | Fossil-Steam | SERC | Winter | 73.3333 | 40 | 1 | 1 | 1401-Forced draft fan dampers | D1-Forced - Immediate | 100-Fossil-Steam
1401 | Forced draft fan dampers | Boiler | Boiler Air and Gas Systems | D1 | Forced - Immediate | 2014 | Coal | CC | 100 | Fossil-Steam | WECC | Summer | 543.25 | 265 | 1 | 1 | 1401-Forced draft fan dampers | D1-Forced - Immediate | 100-Fossil-Steam
1401 | Forced draft fan dampers | Boiler | Boiler Air and Gas Systems | D1 | Forced - Immediate | 2014 | Coal | CC | 100 | Fossil-Steam | MRO | Off-Peak | 3.7333 | 7 | 1 | 1 | 1401-Forced draft fan dampers | D1-Forced - Immediate | 100-Fossil-Steam
1407 | Forced draft fan lubrication system | Boiler | Boiler Air and Gas Systems | SF | Startup Failure | 2014 | Gas | GG | 100 | Fossil-Steam | WECC | Winter | 673.8333 | 65 | 1 | 1 | 1407-Forced draft fan lubrication system | SF-Startup Failure | 100-Fossil-Steam
1407 | Forced draft fan lubrication system | Boiler | Boiler Air and Gas Systems | D1 | Forced - Immediate | 2014 | Coal | CC | 100 | Fossil-Steam | WECC | Off-Peak | 191.6231 | 54.49 | 1 | 1 | 1407-Forced draft fan lubrication system | D1-Forced - Immediate | 100-Fossil-Steam
1407 | Forced draft fan lubrication system | Boiler | Boiler Air and Gas Systems | D1 | Forced - Immediate | 2014 | Coal | CC | 100 | Fossil-Steam | WECC | Summer | 1633.9999 | 258 | 1 | 1 | 1407-Forced draft fan lubrication system | D1-Forced - Immediate | 100-Fossil-Steam
1407 | Forced draft fan lubrication system | Boiler | Boiler Air and Gas Systems | D1 | Forced - Immediate | 2014 | Coal | CC | 100 | Fossil-Steam | SERC | Winter | 700 | 175 | 1 | 1 | 1407-Forced draft fan lubrication system | D1-Forced - Immediate | 100-Fossil-Steam
1407 | Forced draft fan lubrication system | Boiler | Boiler Air and Gas Systems | U1 | Forced - Immediate | 2014 | Coal | CC | 100 | Fossil-Steam | SERC | Winter | 3006.3331 | 580 | 1 | 1 | 1407-Forced draft fan lubrication system | U1-Forced - Immediate | 100-Fossil-Steam
1407 | Forced draft fan lubrication system | Boiler | Boiler Air and Gas Systems | U1 | Forced - Immediate | 2014 | Coal | OS | 100 | Fossil-Steam | MRO | Summer | 268.32 | 31.2 | 1 | 1 | 1407-Forced draft fan lubrication system | U1-Forced - Immediate | 100-Fossil-Steam
1407 | Forced draft fan lubrication system | Boiler | Boiler Air and Gas Systems | D1 | Forced - Immediate | 2014 | Coal | CC | 100 | Fossil-Steam | MRO | Summer | 99.8958 | 34.25 | 1 | 1 | 1407-Forced draft fan lubrication system | D1-Forced - Immediate | 100-Fossil-Steam
1407 | Forced draft fan lubrication system | Boiler | Boiler Air and Gas Systems | D1 | Forced - Immediate | 2014 | Coal | CC | 100 | Fossil-Steam | SERC | Summer | 107.6664 | 340 | 1 | 1 | 1407-Forced draft fan lubrication system | D1-Forced - Immediate | 100-Fossil-Steam
1407 | Forced draft fan lubrication system | Boiler | Boiler Air and Gas Systems | D1 | Forced - Immediate | 2014 | Coal | CC | 100 | Fossil-Steam | RFC | Winter | 754 | 377 | 1 | 1 | 1407-Forced draft fan lubrication system | D1-Forced - Immediate | 100-Fossil-Steam
1407 | Forced draft fan lubrication system | Boiler | Boiler Air and Gas Systems | D1 | Forced - Immediate | 2014 | Coal | CC | 100 | Fossil-Steam | RFC | Winter | 2800 | 400 | 1 | 1 | 1407-Forced draft fan lubrication system | D1-Forced - Immediate | 100-Fossil-Steam
1407 | Forced draft fan lubrication system | Boiler | Boiler Air and Gas Systems | D1 | Forced - Immediate | 2014 | Oil | OO | 100 | Fossil-Steam | RFC | Summer | 174.3466 | 93.4 | 1 | 1 | 1407-Forced draft fan lubrication system | D1-Forced - Immediate | 100-Fossil-Steam
1407 | Forced draft fan lubrication system | Boiler | Boiler Air and Gas Systems | SF | Startup Failure | 2014 | Gas | GG | 100 | Fossil-Steam | WECC | Winter | 376.3332 | 225.8 | 1 | 1 | 1407-Forced draft fan lubrication system | SF-Startup Failure | 100-Fossil-Steam
1407 | Forced draft fan lubrication system | Boiler | Boiler Air and Gas Systems | D1 | Forced - Immediate | 2014 | Coal | CC | 100 | Fossil-Steam | RFC | Winter | 468 | 312 | 1 | 1 | 1407-Forced draft fan lubrication system | D1-Forced - Immediate | 100-Fossil-Steam
1407 | Forced draft fan lubrication system | Boiler | Boiler Air and Gas Systems | D1 | Forced - Immediate | 2014 | Gas | GG | 100 | Fossil-Steam | WECC | Winter | 93.6 | 48 | 1 | 1 | 1407-Forced draft fan lubrication system | D1-Forced - Immediate | 100-Fossil-Steam
1407 | Forced draft fan lubrication system | Boiler | Boiler Air and Gas Systems | U1 | Forced - Immediate | 2014 | Coal | CC | 100 | Fossil-Steam | WECC | Winter | 259.1333 | 46 | 1 | 1 | 1407-Forced draft fan lubrication system | U1-Forced - Immediate | 100-Fossil-Steam
1407 | Forced draft fan lubrication system | Boiler | Boiler Air and Gas Systems | D1 | Forced - Immediate | 2014 | Coal | CC | 100 | Fossil-Steam | RFC | Off-Peak | 314.1665 | 377 | 1 | 1 | 1407-Forced draft fan lubrication system | D1-Forced - Immediate | 100-Fossil-Steam
1407 | Forced draft fan lubrication system | Boiler | Boiler Air and Gas Systems | D1 | Forced - Immediate | 2014 | Coal | CC | 100 | Fossil-Steam | RFC | Off-Peak | 500.3331 | 380 | 1 | 1 | 1407-Forced draft fan lubrication system | D1-Forced - Immediate | 100-Fossil-Steam
1407 | Forced draft fan lubrication system | Boiler | Boiler Air and Gas Systems | D3 | Forced - Postponed | 2014 | Coal | CC | 100 | Fossil-Steam | MRO | Winter | 1211.25 | 285 | 1 | 1 | 1407-Forced draft fan lubrication system | D3-Forced - Postponed | 100-Fossil-Steam
1407 | Forced draft fan lubrication system | Boiler | Boiler Air and Gas Systems | D1 | Forced - Immediate | 2014 | Coal | CC | 100 | Fossil-Steam | RFC | Off-Peak | 110.6666 | 332 | 1 | 1 | 1407-Forced draft fan lubrication system | D1-Forced - Immediate | 100-Fossil-Steam
1407 | Forced draft fan lubrication system | Boiler | Boiler Air and Gas Systems | D1 | Forced - Immediate | 2014 | Coal | CC | 100 | Fossil-Steam | RFC | Summer | 4501.7 | 118 | 1 | 1 | 1407-Forced draft fan lubrication system | D1-Forced - Immediate | 100-Fossil-Steam
1407 | Forced draft fan lubrication system | Boiler | Boiler Air and Gas Systems | D1 | Forced - Immediate | 2014 | Coal | CC | 100 | Fossil-Steam | MRO | Winter | 272 | 85 | 1 | 1 | 1407-Forced draft fan lubrication system | D1-Forced - Immediate | 100-Fossil-Steam
1407 | Forced draft fan lubrication system | Boiler | Boiler Air and Gas Systems | U1 | Forced - Immediate | 2014 | Coal | CC | 100 | Fossil-Steam | SERC | Summer | 1817.3331 | 580 | 1 | 1 | 1407-Forced draft fan lubrication system | U1-Forced - Immediate | 100-Fossil-Steam
1407 | Forced draft fan lubrication system | Boiler | Boiler Air and Gas Systems | D1 | Forced - Immediate | 2014 | Coal | CC | 100 | Fossil-Steam | RFC | Off-Peak | 196 | 392 | 1 | 1 | 1407-Forced draft fan lubrication system | D1-Forced - Immediate | 100-Fossil-Steam
1407 | Forced draft fan lubrication system | Boiler | Boiler Air and Gas Systems | D1 | Forced - Immediate | 2014 | Gas | GG | 100 | Fossil-Steam | SERC | Summer | 543 | 181 | 1 | 1 | 1407-Forced draft fan lubrication system | D1-Forced - Immediate | 100-Fossil-Steam
1407 | Forced draft fan lubrication system | Boiler | Boiler Air and Gas Systems | D1 | Forced - Immediate | 2014 | Coal | CC | 100 | Fossil-Steam | RFC | Summer | 1289.1666 | 85 | 1 | 1 | 1407-Forced draft fan lubrication system | D1-Forced - Immediate | 100-Fossil-Steam
1407 | Forced draft fan lubrication system | Boiler | Boiler Air and Gas Systems | D1 | Forced - Immediate | 2014 | Coal | CC | 100 | Fossil-Steam | RFC | Winter | 157.0831 | 377 | 1 | 1 | 1407-Forced draft fan lubrication system | D1-Forced - Immediate | 100-Fossil-Steam
1407 | Forced draft fan lubrication system | Boiler | Boiler Air and Gas Systems | U3 | Forced - Postponed | 2014 | Coal | CC | 100 | Fossil-Steam | RFC | Off-Peak | 44026.4998 | 630 | 1 | 1 | 1407-Forced draft fan lubrication system | U3-Forced - Postponed | 100-Fossil-Steam
1410 | Forced draft fan motors | Boiler | Boiler Air and Gas Systems | D1 | Forced - Immediate | 2014 | Coal | CC | 100 | Fossil-Steam | SERC | Off-Peak | 4235.5665 | 449 | 1 | 1 | 1410-Forced draft fan motors | D1-Forced - Immediate | 100-Fossil-Steam
1410 | Forced draft fan motors | Boiler | Boiler Air and Gas Systems | D1 | Forced - Immediate | 2014 | Coal | CC | 100 | Fossil-Steam | RFC | Off-Peak | 11217.0666 | 176 | 1 | 1 | 1410-Forced draft fan motors | D1-Forced - Immediate | 100-Fossil-Steam
1410 | Forced draft fan motors | Boiler | Boiler Air and Gas Systems | D1 | Forced - Immediate | 2014 | Coal | CC | 100 | Fossil-Steam | SERC | Off-Peak | 14510.8332 | 275 | 1 | 1 | 1410-Forced draft fan motors | D1-Forced - Immediate | 100-Fossil-Steam
1410 | Forced draft fan motors | Boiler | Boiler Air and Gas Systems | D1 | Forced - Immediate | 2014 | Coal | CC | 100 | Fossil-Steam | SERC | Off-Peak | 64036.6666 | 200 | 1 | 1 | 1410-Forced draft fan motors | D1-Forced - Immediate | 100-Fossil-Steam
1410 | Forced draft fan motors | Boiler | Boiler Air and Gas Systems | D1 | Forced - Immediate | 2014 | Coal | CC | 100 | Fossil-Steam | MRO | Summer | 34.3 | 49 | 1 | 1 | 1410-Forced draft fan motors | D1-Forced - Immediate | 100-Fossil-Steam
1410 | Forced draft fan motors | Boiler | Boiler Air and Gas Systems | D1 | Forced - Immediate | 2014 | Coal | CC | 100 | Fossil-Steam | RFC | Summer | 48 | 12 | 1 | 1 | 1410-Forced draft fan motors | D1-Forced - Immediate | 100-Fossil-Steam
1410 | Forced draft fan motors | Boiler | Boiler Air and Gas Systems | D1 | Forced - Immediate | 2014 | Coal | CC | 100 | Fossil-Steam | RFC | Summer | 232.7498 | 285 | 1 | 1 | 1410-Forced draft fan motors | D1-Forced - Immediate | 100-Fossil-Steam
1410 | Forced draft fan motors | Boiler | Boiler Air and Gas Systems | D1 | Forced - Immediate | 2014 | Coal | CC | 100 | Fossil-Steam | RFC | Summer | 1117.2 | 42 | 1 | 1 | 1410-Forced draft fan motors | D1-Forced - Immediate | 100-Fossil-Steam
1410 | Forced draft fan motors | Boiler | Boiler Air and Gas Systems | D1 | Forced - Immediate | 2014 | Coal | CC | 100 | Fossil-Steam | RFC | Summer | 1623.8667 | 38 | 1 | 1 | 1410-Forced draft fan motors | D1-Forced - Immediate | 100-Fossil-Steam
1410 | Forced draft fan motors | Boiler | Boiler Air and Gas Systems | D1 | Forced - Immediate | 2014 | Coal | CC | 100 | Fossil-Steam | RFC | Summer | 5746.6666 | 80 | 1 | 1 | 1410-Forced draft fan motors | D1-Forced - Immediate | 100-Fossil-Steam
1410 | Forced draft fan motors | Boiler | Boiler Air and Gas Systems | D1 | Forced - Immediate | 2014 | Coal | CC | 100 | Fossil-Steam | WECC | Winter | 1333.3332 | 250 | 1 | 1 | 1410-Forced draft fan motors | D1-Forced - Immediate | 100-Fossil-Steam
1410 | Forced draft fan motors | Boiler | Boiler Air and Gas Systems | D1 | Forced - Immediate | 2014 | Gas | GG | 100 | Fossil-Steam | WECC | Off-Peak | 21360 | 60 | 1 | 1 | 1410-Forced draft fan motors | D1-Forced - Immediate | 100-Fossil-Steam
1410 | Forced draft fan motors | Boiler | Boiler Air and Gas Systems | D1 | Forced - Immediate | 2014 | Gas | GG | 100 | Fossil-Steam | SERC | Summer | 1050.2166 | 61 | 1 | 1 | 1410-Forced draft fan motors | D1-Forced - Immediate | 100-Fossil-Steam
1410 | Forced draft fan motors | Boiler | Boiler Air and Gas Systems | D1 | Forced - Immediate | 2014 | Gas | GG | 100 | Fossil-Steam | RFC | Winter | 17664 | 48 | 1 | 1 | 1410-Forced draft fan motors | D1-Forced - Immediate | 100-Fossil-Steam
1410 | Forced draft fan motors | Boiler | Boiler Air and Gas Systems | U1 | Forced - Immediate | 2014 | Coal | CC | 100 | Fossil-Steam | MRO | Winter | 86.0959 | 161.43 | 1 | 1 | 1410-Forced draft fan motors | U1-Forced - Immediate | 100-Fossil-Steam
1410 | Forced draft fan motors | Boiler | Boiler Air and Gas Systems | U1 | Forced - Immediate | 2014 | Coal | CC | 100 | Fossil-Steam | MRO | Winter | 172.1919 | 161.43 | 1 | 1 | 1410-Forced draft fan motors | U1-Forced - Immediate | 100-Fossil-Steam
1410 | Forced draft fan motors | Boiler | Boiler Air and Gas Systems | D1 | Forced - Immediate | 2014 | Coal | CC | 100 | Fossil-Steam | MRO | Off-Peak | 7010.0816 | 58.9 | 1 | 1 | 1410-Forced draft fan motors | D1-Forced - Immediate | 100-Fossil-Steam
1410 | Forced draft fan motors | Boiler | Boiler Air and Gas Systems | D1 | Forced - Immediate | 2014 | Coal | CC | 100 | Fossil-Steam | RFC | Off-Peak | 16247.7332 | 319 | 1 | 1 | 1410-Forced draft fan motors | D1-Forced - Immediate | 100-Fossil-Steam
1410 | Forced draft fan motors | Boiler | Boiler Air and Gas Systems | D1 | Forced - Immediate | 2014 | Coal | CC | 100 | Fossil-Steam | MRO | Summer | 4.35 | 29 | 1 | 1 | 1410-Forced draft fan motors | D1-Forced - Immediate | 100-Fossil-Steam
1410 | Forced draft fan motors | Boiler | Boiler Air and Gas Systems | D1 | Forced - Immediate | 2014 | Coal | CC | 100 | Fossil-Steam | RFC | Summer | 748 | 22 | 1 | 1 | 1410-Forced draft fan motors | D1-Forced - Immediate | 100-Fossil-Steam
1410 | Forced draft fan motors | Boiler | Boiler Air and Gas Systems | D1 | Forced - Immediate | 2014 | Coal | CC | 100 | Fossil-Steam | SERC | Summer | 5554.3999 | 159 | 1 | 1 | 1410-Forced draft fan motors | D1-Forced - Immediate | 100-Fossil-Steam
1410 | Forced draft fan motors | Boiler | Boiler Air and Gas Systems | D1 | Forced - Immediate | 2014 | Coal | CC | 100 | Fossil-Steam | RFC | Winter | 871.6667 | 50 | 1 | 1 | 1410-Forced draft fan motors | D1-Forced - Immediate | 100-Fossil-Steam
1410 | Forced draft fan motors | Boiler | Boiler Air and Gas Systems | D1 | Forced - Immediate | 2014 | Coal | CC | 100 | Fossil-Steam | MRO | Winter | 10509.0266 | 24.7 | 1 | 1 | 1410-Forced draft fan motors | D1-Forced - Immediate | 100-Fossil-Steam
1410 | Forced draft fan motors | Boiler | Boiler Air and Gas Systems | U1 | Forced - Immediate | 2014 | Coal | CC | 100 | Fossil-Steam | RFC | Off-Peak | 9574.9998 | 300 | 1 | 1 | 1410-Forced draft fan motors | U1-Forced - Immediate | 100-Fossil-Steam
1410 | Forced draft fan motors | Boiler | Boiler Air and Gas Systems | D1 | Forced - Immediate | 2014 | Coal | CC | 100 | Fossil-Steam | SERC | Off-Peak | 53186.7333 | 92 | 1 | 1 | 1410-Forced draft fan motors | D1-Forced - Immediate | 100-Fossil-Steam
1410 | Forced draft fan motors | Boiler | Boiler Air and Gas Systems | D1 | Forced - Immediate | 2014 | Coal | CC | 100 | Fossil-Steam | SERC | Off-Peak | 130412.7 | 297 | 1 | 1 | 1410-Forced draft fan motors | D1-Forced - Immediate | 100-Fossil-Steam
1410 | Forced draft fan motors | Boiler | Boiler Air and Gas Systems | D1 | Forced - Immediate | 2014 | Coal | CC | 100 | Fossil-Steam | RFC | Summer | 221.9 | 42 | 1 | 1 | 1410-Forced draft fan motors | D1-Forced - Immediate | 100-Fossil-Steam
1410 | Forced draft fan motors | Boiler | Boiler Air and Gas Systems | D1 | Forced - Immediate | 2014 | Gas | GG | 100 | Fossil-Steam | WECC | Off-Peak | 10 | 60 | 1 | 1 | 1410-Forced draft fan motors | D1-Forced - Immediate | 100-Fossil-Steam
1410 | Forced draft fan motors | Boiler | Boiler Air and Gas Systems | D1 | Forced - Immediate | 2014 | Gas | GG | 100 | Fossil-Steam | WECC | Summer | 467.4999 | 150 | 1 | 1 | 1410-Forced draft fan motors | D1-Forced - Immediate | 100-Fossil-Steam
1410 | Forced draft fan motors | Boiler | Boiler Air and Gas Systems | D1 | Forced - Immediate | 2014 | Gas | GG | 100 | Fossil-Steam | SERC | Summer | 205724.7499 | 231 | 1 | 1 | 1410-Forced draft fan motors | D1-Forced - Immediate | 100-Fossil-Steam
1410 | Forced draft fan motors | Boiler | Boiler Air and Gas Systems | D1 | Forced - Immediate | 2014 | Gas | GG | 100 | Fossil-Steam | WECC | Winter | 2673 | 60 | 1 | 1 | 1410-Forced draft fan motors | D1-Forced - Immediate | 100-Fossil-Steam
1410 | Forced draft fan motors | Boiler | Boiler Air and Gas Systems | D1 | Forced - Immediate | 2014 | Coal | CC | 100 | Fossil-Steam | NPCC | Summer | 117.6 | 28 | 1 | 1 | 1410-Forced draft fan motors | D1-Forced - Immediate | 100-Fossil-Steam
1410 | Forced draft fan motors | Boiler | Boiler Air and Gas Systems | D1 | Forced - Immediate | 2014 | Coal | CC | 100 | Fossil-Steam | MRO | Summer | 2579.6664 | 355 | 1 | 1 | 1410-Forced draft fan motors | D1-Forced - Immediate | 100-Fossil-Steam
1410 | Forced draft fan motors | Boiler | Boiler Air and Gas Systems | D1 | Forced - Immediate | 2014 | Coal | CC | 100 | Fossil-Steam | WECC | Winter | 7062 | 107 | 1 | 1 | 1410-Forced draft fan motors | D1-Forced - Immediate | 100-Fossil-Steam
1410 | Forced draft fan motors | Boiler | Boiler Air and Gas Systems | D1 | Forced - Immediate | 2014 | Gas | GG | 100 | Fossil-Steam | WECC | Off-Peak | 2470.4164 | 385 | 1 | 1 | 1410-Forced draft fan motors | D1-Forced - Immediate | 100-Fossil-Steam
1410 | Forced draft fan motors | Boiler | Boiler Air and Gas Systems | D1 | Forced - Immediate | 2014 | Gas | GG | 100 | Fossil-Steam | SERC | Summer | 408.0998 | 231 | 1 | 1 | 1410-Forced draft fan motors | D1-Forced - Immediate | 100-Fossil-Steam
1410 | Forced draft fan motors | Boiler | Boiler Air and Gas Systems | D2 | Forced - Delayed | 2014 | Coal | LI | 100 | Fossil-Steam | TRE | Summer | 10632.9997 | 420 | 1 | 1 | 1410-Forced draft fan motors | D2-Forced - Delayed | 100-Fossil-Steam
1410 | Forced draft fan motors | Boiler | Boiler Air and Gas Systems | SF | Startup Failure | 2014 | Coal | CC | 100 | Fossil-Steam | RFC | Off-Peak | 844.6666 | 140 | 1 | 1 | 1410-Forced draft fan motors | SF-Startup Failure | 100-Fossil-Steam
1410 | Forced draft fan motors | Boiler | Boiler Air and Gas Systems | D1 | Forced - Immediate | 2014 | Coal | CC | 100 | Fossil-Steam | RFC | Off-Peak | 170.5833 | 115 | 1 | 1 | 1410-Forced draft fan motors | D1-Forced - Immediate | 100-Fossil-Steam
1410 | Forced draft fan motors | Boiler | Boiler Air and Gas Systems | D1 | Forced - Immediate | 2014 | Coal | CC | 100 | Fossil-Steam | MRO | Off-Peak | 1445.9999 | 180 | 1 | 1 | 1410-Forced draft fan motors | D1-Forced - Immediate | 100-Fossil-Steam
1410 | Forced draft fan motors | Boiler | Boiler Air and Gas Systems | D1 | Forced - Immediate | 2014 | Coal | CC | 100 | Fossil-Steam | MRO | Off-Peak | 5644.5 | 355 | 1 | 1 | 1410-Forced draft fan motors | D1-Forced - Immediate | 100-Fossil-Steam
1410 | Forced draft fan motors | Boiler | Boiler Air and Gas Systems | D1 | Forced - Immediate | 2014 | Coal | CC | 100 | Fossil-Steam | RFC | Off-Peak | 5683.3332 | 250 | 1 | 1 | 1410-Forced draft fan motors | D1-Forced - Immediate | 100-Fossil-Steam
1410 | Forced draft fan motors | Boiler | Boiler Air and Gas Systems | D1 | Forced - Immediate | 2014 | Coal | CC | 100 | Fossil-Steam | MRO | Off-Peak | 7997.9999 | 180 | 1 | 1 | 1410-Forced draft fan motors | D1-Forced - Immediate | 100-Fossil-Steam
1410 | Forced draft fan motors | Boiler | Boiler Air and Gas Systems | D1 | Forced - Immediate | 2014 | Coal | CC | 100 | Fossil-Steam | MRO | Off-Peak | 41774.25 | 219 | 1 | 1 | 1410-Forced draft fan motors | D1-Forced - Immediate | 100-Fossil-Steam
1410 | Forced draft fan motors | Boiler | Boiler Air and Gas Systems | D1 | Forced - Immediate | 2014 | Coal | CC | 100 | Fossil-Steam | SERC | Summer | 42.565 | 85.13 | 1 | 1 | 1410-Forced draft fan motors | D1-Forced - Immediate | 100-Fossil-Steam
1410 | Forced draft fan motors | Boiler | Boiler Air and Gas Systems | D1 | Forced - Immediate | 2014 | Coal | CC | 100 | Fossil-Steam | RFC | Summer | 1181.1 | 62 | 1 | 1 | 1410-Forced draft fan motors | D1-Forced - Immediate | 100-Fossil-Steam
1410 | Forced draft fan motors | Boiler | Boiler Air and Gas Systems | D1 | Forced - Immediate | 2014 | Coal | CC | 100 | Fossil-Steam | SERC | Summer | 2445.6666 | 92 | 1 | 1 | 1410-Forced draft fan motors | D1-Forced - Immediate | 100-Fossil-Steam
1410 | Forced draft fan motors | Boiler | Boiler Air and Gas Systems | D1 | Forced - Immediate | 2014 | Coal | CC | 100 | Fossil-Steam | WECC | Summer | 3394.6666 | 95 | 1 | 1 | 1410-Forced draft fan motors | D1-Forced - Immediate | 100-Fossil-Steam
1410 | Forced draft fan motors | Boiler | Boiler Air and Gas Systems | D1 | Forced - Immediate | 2014 | Coal | CC | 100 | Fossil-Steam | WECC | Winter | 112.5 | 250 | 1 | 1 | 1410-Forced draft fan motors | D1-Forced - Immediate | 100-Fossil-Steam
1410 | Forced draft fan motors | Boiler | Boiler Air and Gas Systems | D1 | Forced - Immediate | 2014 | Coal | CC | 100 | Fossil-Steam | MRO | Winter | 470.155 | 19.95 | 1 | 1 | 1410-Forced draft fan motors | D1-Forced - Immediate | 100-Fossil-Steam
1410 | Forced draft fan motors | Boiler | Boiler Air and Gas Systems | D1 | Forced - Immediate | 2014 | Coal | CC | 100 | Fossil-Steam | WECC | Winter | 807.5 | 190 | 1 | 1 | 1410-Forced draft fan motors | D1-Forced - Immediate | 100-Fossil-Steam
1410 | Forced draft fan motors | Boiler | Boiler Air and Gas Systems | D1 | Forced - Immediate | 2014 | Coal | CC | 100 | Fossil-Steam | SERC | Winter | 7603.1666 | 70 | 1 | 1 | 1410-Forced draft fan motors | D1-Forced - Immediate | 100-Fossil-Steam
1410 | Forced draft fan motors | Boiler | Boiler Air and Gas Systems | D1 | Forced - Immediate | 2014 | Coal | CC | 100 | Fossil-Steam | RFC | Winter | 27507.1999 | 168 | 1 | 1 | 1410-Forced draft fan motors | D1-Forced - Immediate | 100-Fossil-Steam
1410 | Forced draft fan motors | Boiler | Boiler Air and Gas Systems | D1 | Forced - Immediate | 2014 | Coal | CC | 100 | Fossil-Steam | WECC | Winter | 175965.6 | 448.32 | 1 | 1 | 1410-Forced draft fan motors | D1-Forced - Immediate | 100-Fossil-Steam
1410 | Forced draft fan motors | Boiler | Boiler Air and Gas Systems | D1 | Forced - Immediate | 2014 | Coal | LI | 100 | Fossil-Steam | SERC | Summer | 9017.0848 | 366.3 | 1 | 1 | 1410-Forced draft fan motors | D1-Forced - Immediate | 100-Fossil-Steam
1410 | Forced draft fan motors | Boiler | Boiler Air and Gas Systems | D1 | Forced - Immediate | 2014 | Gas | GG | 100 | Fossil-Steam | TRE | Summer | 48397.0666 | 176 | 1 | 1 | 1410-Forced draft fan motors | D1-Forced - Immediate | 100-Fossil-Steam
1410 | Forced draft fan motors | Boiler | Boiler Air and Gas Systems | D1 | Forced - Immediate | 2014 | Gas | GG | 100 | Fossil-Steam | TRE | Winter | 25.1666 | 151 | 1 | 1 | 1410-Forced draft fan motors | D1-Forced - Immediate | 100-Fossil-Steam
1410 | Forced draft fan motors | Boiler | Boiler Air and Gas Systems | D1 | Forced - Immediate | 2014 | Gas | GG | 100 | Fossil-Steam | WECC | Winter | 788 | 60 | 1 | 1 | 1410-Forced draft fan motors | D1-Forced - Immediate | 100-Fossil-Steam
1410 | Forced draft fan motors | Boiler | Boiler Air and Gas Systems | U1 | Forced - Immediate | 2014 | Coal | LI | 100 | Fossil-Steam | SERC | Summer | 10816.5929 | 641.3 | 1 | 1 | 1410-Forced draft fan motors | U1-Forced - Immediate | 100-Fossil-Steam
1410 | Forced draft fan motors | Boiler | Boiler Air and Gas Systems | D1 | Forced - Immediate | 2014 | Coal | CC | 100 | Fossil-Steam | MRO | Off-Peak | 218.1517 | 1.9 | 1 | 1 | 1410-Forced draft fan motors | D1-Forced - Immediate | 100-Fossil-Steam
1410 | Forced draft fan motors | Boiler | Boiler Air and Gas Systems | D1 | Forced - Immediate | 2014 | Coal | CC | 100 | Fossil-Steam | MRO | Off-Peak | 7446.2266 | 106.4 | 1 | 1 | 1410-Forced draft fan motors | D1-Forced - Immediate | 100-Fossil-Steam
1410 | Forced draft fan motors | Boiler | Boiler Air and Gas Systems | D1 | Forced - Immediate | 2014 | Coal | CC | 100 | Fossil-Steam | MRO | Off-Peak | 8492.4933 | 106.4 | 1 | 1 | 1410-Forced draft fan motors | D1-Forced - Immediate | 100-Fossil-Steam
1410 | Forced draft fan motors | Boiler | Boiler Air and Gas Systems | D1 | Forced - Immediate | 2014 | Coal | CC | 100 | Fossil-Steam | MRO | Off-Peak | 17050 | 310 | 1 | 1 | 1410-Forced draft fan motors | D1-Forced - Immediate | 100-Fossil-Steam
1410 | Forced draft fan motors | Boiler | Boiler Air and Gas Systems | D1 | Forced - Immediate | 2014 | Coal | CC | 100 | Fossil-Steam | WECC | Summer | 2454.9999 | 300 | 1 | 1 | 1410-Forced draft fan motors | D1-Forced - Immediate | 100-Fossil-Steam
1410 | Forced draft fan motors | Boiler | Boiler Air and Gas Systems | D1 | Forced - Immediate | 2014 | Coal | CC | 100 | Fossil-Steam | SERC | Summer | 3510 | 45 | 1 | 1 | 1410-Forced draft fan motors | D1-Forced - Immediate | 100-Fossil-Steam
1410 | Forced draft fan motors | Boiler | Boiler Air and Gas Systems | D1 | Forced - Immediate | 2014 | Coal | CC | 100 | Fossil-Steam | SERC | Summer | 15854.9999 | 180 | 1 | 1 | 1410-Forced draft fan motors | D1-Forced - Immediate | 100-Fossil-Steam
1410 | Forced draft fan motors | Boiler | Boiler Air and Gas Systems | D1 | Forced - Immediate | 2014 | Gas | GG | 100 | Fossil-Steam | TRE | Off-Peak | 960 | 160 | 1 | 1 | 1410-Forced draft fan motors | D1-Forced - Immediate | 100-Fossil-Steam
1410 | Forced draft fan motors | Boiler | Boiler Air and Gas Systems | D2 | Forced - Delayed | 2014 | Coal | CC | 100 | Fossil-Steam | MRO | Winter | 2336.4 | 198 | 1 | 1 | 1410-Forced draft fan motors | D2-Forced - Delayed | 100-Fossil-Steam
1410 | Forced draft fan motors | Boiler | Boiler Air and Gas Systems | U1 | Forced - Immediate | 2014 | Coal | CC | 100 | Fossil-Steam | SERC | Off-Peak | 139.47 | 139.47 | 1 | 1 | 1410-Forced draft fan motors | U1-Forced - Immediate | 100-Fossil-Steam
1410 | Forced draft fan motors | Boiler | Boiler Air and Gas Systems | U1 | Forced - Immediate | 2014 | Coal | CC | 100 | Fossil-Steam | RFC | Off-Peak | 6825 | 300 | 1 | 1 | 1410-Forced draft fan motors | U1-Forced - Immediate | 100-Fossil-Steam
1410 | Forced draft fan motors | Boiler | Boiler Air and Gas Systems | U1 | Forced - Immediate | 2014 | Coal | CC | 100 | Fossil-Steam | WECC | Winter | 2334.6664 | 340 | 1 | 1 | 1410-Forced draft fan motors | U1-Forced - Immediate | 100-Fossil-Steam
1410 | Forced draft fan motors | Boiler | Boiler Air and Gas Systems | D1 | Forced - Immediate | 2014 | Coal | CC | 100 | Fossil-Steam | MRO | Off-Peak | 87.5583 | 1.9 | 1 | 1 | 1410-Forced draft fan motors | D1-Forced - Immediate | 100-Fossil-Steam
1410 | Forced draft fan motors | Boiler | Boiler Air and Gas Systems | D1 | Forced - Immediate | 2014 | Coal | CC | 100 | Fossil-Steam | MRO | Off-Peak | 283.29 | 1.9 | 1 | 1 | 1410-Forced draft fan motors | D1-Forced - Immediate | 100-Fossil-Steam
1410 | Forced draft fan motors | Boiler | Boiler Air and Gas Systems | D1 | Forced - Immediate | 2014 | Coal | CC | 100 | Fossil-Steam | SERC | Off-Peak | 1019.9666 | 74 | 1 | 1 | 1410-Forced draft fan motors | D1-Forced - Immediate | 100-Fossil-Steam
1410 | Forced draft fan motors | Boiler | Boiler Air and Gas Systems | D1 | Forced - Immediate | 2014 | Coal | CC | 100 | Fossil-Steam | MRO | Off-Peak | 6741 | 180 | 1 | 1 | 1410-Forced draft fan motors | D1-Forced - Immediate | 100-Fossil-Steam
1410 | Forced draft fan motors | Boiler | Boiler Air and Gas Systems | D1 | Forced - Immediate | 2014 | Coal | CC | 100 | Fossil-Steam | RFC | Summer | 496.35 | 27 | 1 | 1 | 1410-Forced draft fan motors | D1-Forced - Immediate | 100-Fossil-Steam
1410 | Forced draft fan motors | Boiler | Boiler Air and Gas Systems | D1 | Forced - Immediate | 2014 | Coal | CC | 100 | Fossil-Steam | MRO | Summer | 574.6 | 34 | 1 | 1 | 1410-Forced draft fan motors | D1-Forced - Immediate | 100-Fossil-Steam
1410 | Forced draft fan motors | Boiler | Boiler Air and Gas Systems | D1 | Forced - Immediate | 2014 | Coal | CC | 100 | Fossil-Steam | WECC | Summer | 9028 | 120 | 1 | 1 | 1410-Forced draft fan motors | D1-Forced - Immediate | 100-Fossil-Steam
1410 | Forced draft fan motors | Boiler | Boiler Air and Gas Systems | D1 | Forced - Immediate | 2014 | Coal | CC | 100 | Fossil-Steam | WECC | Summer | 12002 | 170 | 1 | 1 | 1410-Forced draft fan motors | D1-Forced - Immediate | 100-Fossil-Steam
1410 | Forced draft fan motors | Boiler | Boiler Air and Gas Systems | D1 | Forced - Immediate | 2014 | Gas | GG | 100 | Fossil-Steam | WECC | Summer | 575 | 150 | 1 | 1 | 1410-Forced draft fan motors | D1-Forced - Immediate | 100-Fossil-Steam
1410 | Forced draft fan motors | Boiler | Boiler Air and Gas Systems | D1 | Forced - Immediate | 2014 | Gas | GG | 100 | Fossil-Steam | SERC | Summer | 990.6333 | 226 | 1 | 1 | 1410-Forced draft fan motors | D1-Forced - Immediate | 100-Fossil-Steam
1410 | Forced draft fan motors | Boiler | Boiler Air and Gas Systems | D1 | Forced - Immediate | 2014 | Oil | OO | 100 | Fossil-Steam | NPCC | Off-Peak | 18544 | 305 | 1 | 1 | 1410-Forced draft fan motors | D1-Forced - Immediate | 100-Fossil-Steam
1410 | Forced draft fan motors | Boiler | Boiler Air and Gas Systems | D1 | Forced - Immediate | 2014 | Coal | CC | 100 | Fossil-Steam | MRO | Off-Peak | 193.2933 | 106.4 | 1 | 1 | 1410-Forced draft fan motors | D1-Forced - Immediate | 100-Fossil-Steam
1410 | Forced draft fan motors | Boiler | Boiler Air and Gas Systems | D1 | Forced - Immediate | 2014 | Coal | CC | 100 | Fossil-Steam | RFC | Off-Peak | 27050.4319 | 178.59 | 1 | 1 | 1410-Forced draft fan motors | D1-Forced - Immediate | 100-Fossil-Steam
1410 | Forced draft fan motors | Boiler | Boiler Air and Gas Systems | D1 | Forced - Immediate | 2014 | Coal | CC | 100 | Fossil-Steam | WECC | Summer | 5.4667 | 4 | 1 | 1 | 1410-Forced draft fan motors | D1-Forced - Immediate | 100-Fossil-Steam
1410 | Forced draft fan motors | Boiler | Boiler Air and Gas Systems | D1 | Forced - Immediate | 2014 | Coal | CC | 100 | Fossil-Steam | SERC | Summer | 37094.4 | 54 | 1 | 1 | 1410-Forced draft fan motors | D1-Forced - Immediate | 100-Fossil-Steam
1410 | Forced draft fan motors | Boiler | Boiler Air and Gas Systems | D1 | Forced - Immediate | 2014 | Coal | CC | 100 | Fossil-Steam | MRO | Winter | 790.02 | 19.95 | 1 | 1 | 1410-Forced draft fan motors | D1-Forced - Immediate | 100-Fossil-Steam
1410 | Forced draft fan motors | Boiler | Boiler Air and Gas Systems | D1 | Forced - Immediate | 2014 | Coal | CC | 100 | Fossil-Steam | SERC | Winter | 3063.3666 | 58 | 1 | 1 | 1410-Forced draft fan motors | D1-Forced - Immediate | 100-Fossil-Steam
1410 | Forced draft fan motors | Boiler | Boiler Air and Gas Systems | D1 | Forced - Immediate | 2014 | Coal | CC | 100 | Fossil-Steam | RFC | Winter | 41395.2 | 168 | 1 | 1 | 1410-Forced draft fan motors | D1-Forced - Immediate | 100-Fossil-Steam
1410 | Forced draft fan motors | Boiler | Boiler Air and Gas Systems | D1 | Forced - Immediate | 2014 | Gas | GG | 100 | Fossil-Steam | WECC | Off-Peak | 21891.99 | 115.8 | 1 | 1 | 1410-Forced draft fan motors | D1-Forced - Immediate | 100-Fossil-Steam
1410 | Forced draft fan motors | Boiler | Boiler Air and Gas Systems | D1 | Forced - Immediate | 2014 | Gas | GG | 100 | Fossil-Steam | WECC | Winter | 13960 | 60 | 1 | 1 | 1410-Forced draft fan motors | D1-Forced - Immediate | 100-Fossil-Steam
1410 | Forced draft fan motors | Boiler | Boiler Air and Gas Systems | D1 | Forced - Immediate | 2014 | Coal | CC | 650 | Fluidized Bed | SERC | Off-Peak | 368.55 | 91 | 1 | 1 | 1410-Forced draft fan motors | D1-Forced - Immediate | 650-Fluidized Bed
1410 | Forced draft fan motors | Boiler | Boiler Air and Gas Systems | D1 | Forced - Immediate | 2014 | Coal | OS | 800 | Miscellaneous | RFC | Off-Peak | 401.505 | 26.1 | 1 | 1 | 1410-Forced draft fan motors | D1-Forced - Immediate | 800-Miscellaneous
1410 | Forced draft fan motors | Boiler | Boiler Air and Gas Systems | D1 | Forced - Immediate | 2014 | Coal | OS | 800 | Miscellaneous | NPCC | Summer | 32 | 24 | 1 | 1 | 1410-Forced draft fan motors | D1-Forced - Immediate | 800-Miscellaneous
1411 | Forced draft fan motors - variable speed | Boiler | Boiler Air and Gas Systems | D1 | Forced - Immediate | 2014 | Coal | CC | 100 | Fossil-Steam | MRO | Off-Peak | 27.71 | 48.9 | 1 | 1 | 1411-Forced draft fan motors - variable speed | D1-Forced - Immediate | 100-Fossil-Steam
1411 | Forced draft fan motors - variable speed | Boiler | Boiler Air and Gas Systems | D1 | Forced - Immediate | 2014 | Coal | CC | 100 | Fossil-Steam | SERC | Summer | 101.6166 | 117.25 | 1 | 1 | 1411-Forced draft fan motors - variable speed | D1-Forced - Immediate | 100-Fossil-Steam
1411 | Forced draft fan motors - variable speed | Boiler | Boiler Air and Gas Systems | D1 | Forced - Immediate | 2014 | Gas | GG | 100 | Fossil-Steam | WECC | Summer | 6870.8331 | 425 | 1 | 1 | 1411-Forced draft fan motors - variable speed | D1-Forced - Immediate | 100-Fossil-Steam
1411 | Forced draft fan motors - variable speed | Boiler | Boiler Air and Gas Systems | D1 | Forced - Immediate | 2014 | Coal | CC | 100 | Fossil-Steam | RFC | Winter | 2989 | 35 | 1 | 1 | 1411-Forced draft fan motors - variable speed | D1-Forced - Immediate | 100-Fossil-Steam
1411 | Forced draft fan motors - variable speed | Boiler | Boiler Air and Gas Systems | D1 | Forced - Immediate | 2014 | Gas | GG | 100 | Fossil-Steam | TRE | Off-Peak | 461.3333 | 160 | 1 | 1 | 1411-Forced draft fan motors - variable speed | D1-Forced - Immediate | 100-Fossil-Steam
1411 | Forced draft fan motors - variable speed | Boiler | Boiler Air and Gas Systems | D1 | Forced - Immediate | 2014 | Gas | GG | 100 | Fossil-Steam | TRE | Off-Peak | 386.6666 | 160 | 1 | 1 | 1411-Forced draft fan motors - variable speed | D1-Forced - Immediate | 100-Fossil-Steam
1411 | Forced draft fan motors - variable speed | Boiler | Boiler Air and Gas Systems | D1 | Forced - Immediate | 2014 | Gas | GG | 100 | Fossil-Steam | TRE | Off-Peak | 40 | 160 | 1 | 1 | 1411-Forced draft fan motors - variable speed | D1-Forced - Immediate | 100-Fossil-Steam
1411 | Forced draft fan motors - variable speed | Boiler | Boiler Air and Gas Systems | D1 | Forced - Immediate | 2014 | Coal | CC | 100 | Fossil-Steam | TRE | Off-Peak | 944.35 | 187 | 1 | 1 | 1411-Forced draft fan motors - variable speed | D1-Forced - Immediate | 100-Fossil-Steam
1411 | Forced draft fan motors - variable speed | Boiler | Boiler Air and Gas Systems | D1 | Forced - Immediate | 2014 | Gas | GG | 100 | Fossil-Steam | WECC | Off-Peak | 166.6666 | 125 | 1 | 1 | 1411-Forced draft fan motors - variable speed | D1-Forced - Immediate | 100-Fossil-Steam
1411 | Forced draft fan motors - variable speed | Boiler | Boiler Air and Gas Systems | D1 | Forced - Immediate | 2014 | Gas | GG | 100 | Fossil-Steam | TRE | Summer | 3256 | 176 | 1 | 1 | 1411-Forced draft fan motors - variable speed | D1-Forced - Immediate | 100-Fossil-Steam
1411 | Forced draft fan motors - variable speed | Boiler | Boiler Air and Gas Systems | D1 | Forced - Immediate | 2014 | Coal | CC | 100 | Fossil-Steam | WECC | Off-Peak | 1389.6 | 193 | 1 | 1 | 1411-Forced draft fan motors - variable speed | D1-Forced - Immediate | 100-Fossil-Steam
1411 | Forced draft fan motors - variable speed | Boiler | Boiler Air and Gas Systems | D1 | Forced - Immediate | 2014 | Coal | CC | 100 | Fossil-Steam | SERC | Off-Peak | 2016.5 | 370 | 1 | 1 | 1411-Forced draft fan motors - variable speed | D1-Forced - Immediate | 100-Fossil-Steam
1411 | Forced draft fan motors - variable speed | Boiler | Boiler Air and Gas Systems | D1 | Forced - Immediate | 2014 | Gas | GG | 100 | Fossil-Steam | SERC | Winter | 112.5 | 25 | 1 | 1 | 1411-Forced draft fan motors - variable speed | D1-Forced - Immediate | 100-Fossil-Steam
1411 | Forced draft fan motors - variable speed | Boiler | Boiler Air and Gas Systems | D1 | Forced - Immediate | 2014 | Coal | CC | 100 | Fossil-Steam | SERC | Winter | 4937.7566 | 119.8 | 1 | 1 | 1411-Forced draft fan motors - variable speed | D1-Forced - Immediate | 100-Fossil-Steam
1411 | Forced draft fan motors - variable speed | Boiler | Boiler Air and Gas Systems | U1 | Forced - Immediate | 2014 | Other | WD | 650 | Fluidized Bed | TRE | Summer | 6733.3333 | 100 | 1 | 1 | 1411-Forced draft fan motors - variable speed | U1-Forced - Immediate | 650-Fluidized Bed
1412 | Forced draft fan drives (other than motor) | Boiler | Boiler Air and Gas Systems | D1 | Forced - Immediate | 2014 | Coal | CC | 100 | Fossil-Steam | RFC | Off-Peak | 25.9233 | 141.4 | 1 | 1 | 1412-Forced draft fan drives (other than motor) | D1-Forced - Immediate | 100-Fossil-Steam
1412 | Forced draft fan drives (other than motor) | Boiler | Boiler Air and Gas Systems | D1 | Forced - Immediate | 2014 | Coal | CC | 100 | Fossil-Steam | RFC | Summer | 41.43 | 138.1 | 1 | 1 | 1412-Forced draft fan drives (other than motor) | D1-Forced - Immediate | 100-Fossil-Steam
1412 | Forced draft fan drives (other than motor) | Boiler | Boiler Air and Gas Systems | D1 | Forced - Immediate | 2014 | Coal | CC | 100 | Fossil-Steam | RFC | Summer | 64.24 | 160.6 | 1 | 1 | 1412-Forced draft fan drives (other than motor) | D1-Forced - Immediate | 100-Fossil-Steam
1412 | Forced draft fan drives (other than motor) | Boiler | Boiler Air and Gas Systems | D1 | Forced - Immediate | 2014 | Coal | CC | 100 | Fossil-Steam | RFC | Summer | 7738.2 | 108 | 1 | 1 | 1412-Forced draft fan drives (other than motor) | D1-Forced - Immediate | 100-Fossil-Steam
1412 | Forced draft fan drives (other than motor) | Boiler | Boiler Air and Gas Systems | D1 | Forced - Immediate | 2014 | Coal | CC | 100 | Fossil-Steam | RFC | Winter | 39.0833 | 67 | 1 | 1 | 1412-Forced draft fan drives (other than motor) | D1-Forced - Immediate | 100-Fossil-Steam
1412 | Forced draft fan drives (other than motor) | Boiler | Boiler Air and Gas Systems | D1 | Forced - Immediate | 2014 | Coal | CC | 100 | Fossil-Steam | RFC | Off-Peak | 46.1 | 138.3 | 1 | 1 | 1412-Forced draft fan drives (other than motor) | D1-Forced - Immediate | 100-Fossil-Steam
1412 | Forced draft fan drives (other than motor) | Boiler | Boiler Air and Gas Systems | D1 | Forced - Immediate | 2014 | Coal | CC | 100 | Fossil-Steam | RFC | Summer | 42.8166 | 183.5 | 1 | 1 | 1412-Forced draft fan drives (other than motor) | D1-Forced - Immediate | 100-Fossil-Steam
1412 | Forced draft fan drives (other than motor) | Boiler | Boiler Air and Gas Systems | D1 | Forced - Immediate | 2014 | Coal | CC | 100 | Fossil-Steam | RFC | Summer | 64.3499 | 175.5 | 1 | 1 | 1412-Forced draft fan drives (other than motor) | D1-Forced - Immediate | 100-Fossil-Steam
1412 | Forced draft fan drives (other than motor) | Boiler | Boiler Air and Gas Systems | D1 | Forced - Immediate | 2014 | Coal | CC | 100 | Fossil-Steam | RFC | Summer | 370.8333 | 250 | 1 | 1 | 1412-Forced draft fan drives (other than motor) | D1-Forced - Immediate | 100-Fossil-Steam
1412 | Forced draft fan drives (other than motor) | Boiler | Boiler Air and Gas Systems | D2 | Forced - Delayed | 2014 | Coal | CC | 100 | Fossil-Steam | RFC | Off-Peak | 48.555 | 74.7 | 1 | 1 | 1412-Forced draft fan drives (other than motor) | D2-Forced - Delayed | 100-Fossil-Steam
1412 | Forced draft fan drives (other than motor) | Boiler | Boiler Air and Gas Systems | D2 | Forced - Delayed | 2014 | Coal | CC | 100 | Fossil-Steam | RFC | Off-Peak | 158.5683 | 8.9 | 1 | 1 | 1412-Forced draft fan drives (other than motor) | D2-Forced - Delayed | 100-Fossil-Steam
1412 | Forced draft fan drives (other than motor) | Boiler | Boiler Air and Gas Systems | D2 | Forced - Delayed | 2014 | Coal | CC | 100 | Fossil-Steam | RFC | Off-Peak | 174.1666 | 95 | 1 | 1 | 1412-Forced draft fan drives (other than motor) | D2-Forced - Delayed | 100-Fossil-Steam
1412 | Forced draft fan drives (other than motor) | Boiler | Boiler Air and Gas Systems | D2 | Forced - Delayed | 2014 | Coal | CC | 100 | Fossil-Steam | RFC | Off-Peak | 1158.85 | 115.5 | 1 | 1 | 1412-Forced draft fan drives (other than motor) | D2-Forced - Delayed | 100-Fossil-Steam
1412 | Forced draft fan drives (other than motor) | Boiler | Boiler Air and Gas Systems | D2 | Forced - Delayed | 2014 | Coal | CC | 100 | Fossil-Steam | RFC | Off-Peak | 1908 | 95.4 | 1 | 1 | 1412-Forced draft fan drives (other than motor) | D2-Forced - Delayed | 100-Fossil-Steam
1412 | Forced draft fan drives (other than motor) | Boiler | Boiler Air and Gas Systems | D2 | Forced - Delayed | 2014 | Coal | CC | 100 | Fossil-Steam | RFC | Summer | 4020.335 | 109.1 | 1 | 1 | 1412-Forced draft fan drives (other than motor) | D2-Forced - Delayed | 100-Fossil-Steam
1412 | Forced draft fan drives (other than motor) | Boiler | Boiler Air and Gas Systems | D2 | Forced - Delayed | 2014 | Coal | CC | 100 | Fossil-Steam | RFC | Winter | 3195.5 | 83 | 1 | 1 | 1412-Forced draft fan drives (other than motor) | D2-Forced - Delayed | 100-Fossil-Steam
1412 | Forced draft fan drives (other than motor) | Boiler | Boiler Air and Gas Systems | U1 | Forced - Immediate | 2014 | Coal | CC | 100 | Fossil-Steam | SERC | Winter | 42175.6663 | 580 | 1 | 1 | 1412-Forced draft fan drives (other than motor) | U1-Forced - Immediate | 100-Fossil-Steam
1412 | Forced draft fan drives (other than motor) | Boiler | Boiler Air and Gas Systems | U3 | Forced - Postponed | 2014 | Coal | CC | 100 | Fossil-Steam | MRO | Summer | 6818.8265 | 216.7 | 1 | 1 | 1412-Forced draft fan drives (other than motor) | U3-Forced - Postponed | 100-Fossil-Steam
1412 | Forced draft fan drives (other than motor) | Boiler | Boiler Air and Gas Systems | D1 | Forced - Immediate | 2014 | Coal | CC | 100 | Fossil-Steam | SERC | Off-Peak | 206.5832 | 185 | 1 | 1 | 1412-Forced draft fan drives (other than motor) | D1-Forced - Immediate | 100-Fossil-Steam
1412 | Forced draft fan drives (other than motor) | Boiler | Boiler Air and Gas Systems | D1 | Forced - Immediate | 2014 | Coal | CC | 100 | Fossil-Steam | RFC | Off-Peak | 3046.3583 | 99.5 | 1 | 1 | 1412-Forced draft fan drives (other than motor) | D1-Forced - Immediate | 100-Fossil-Steam
1412 | Forced draft fan drives (other than motor) | Boiler | Boiler Air and Gas Systems | D1 | Forced - Immediate | 2014 | Coal | CC | 100 | Fossil-Steam | RFC | Summer | 81.7 | 163.4 | 1 | 1 | 1412-Forced draft fan drives (other than motor) | D1-Forced - Immediate | 100-Fossil-Steam
1412 | Forced draft fan drives (other than motor) | Boiler | Boiler Air and Gas Systems | D1 | Forced - Immediate | 2014 | Coal | CC | 100 | Fossil-Steam | MRO | Summer | 220.7666 | 74 | 1 | 1 | 1412-Forced draft fan drives (other than motor) | D1-Forced - Immediate | 100-Fossil-Steam
1412 | Forced draft fan drives (other than motor) | Boiler | Boiler Air and Gas Systems | D1 | Forced - Immediate | 2014 | Coal | CC | 100 | Fossil-Steam | RFC | Summer | 472.5 | 270 | 1 | 1 | 1412-Forced draft fan drives (other than motor) | D1-Forced - Immediate | 100-Fossil-Steam
1412 | Forced draft fan drives (other than motor) | Boiler | Boiler Air and Gas Systems | D1 | Forced - Immediate | 2014 | Coal | CC | 100 | Fossil-Steam | RFC | Summer | 4850.065 | 54.1 | 1 | 1 | 1412-Forced draft fan drives (other than motor) | D1-Forced - Immediate | 100-Fossil-Steam
1412 | Forced draft fan drives (other than motor) | Boiler | Boiler Air and Gas Systems | D1 | Forced - Immediate | 2014 | Gas | GG | 100 | Fossil-Steam | MRO | Winter | 793.0499 | 153 | 1 | 1 | 1412-Forced draft fan drives (other than motor) | D1-Forced - Immediate | 100-Fossil-Steam
1412 | Forced draft fan drives (other than motor) | Boiler | Boiler Air and Gas Systems | D2 | Forced - Delayed | 2014 | Coal | CC | 100 | Fossil-Steam | RFC | Summer | 469.2 | 72 | 1 | 1 | 1412-Forced draft fan drives (other than motor) | D2-Forced - Delayed | 100-Fossil-Steam
1412 | Forced draft fan drives (other than motor) | Boiler | Boiler Air and Gas Systems | U3 | Forced - Postponed | 2014 | Coal | CC | 100 | Fossil-Steam | MRO | Summer | 11940.17 | 216.7 | 1 | 1 | 1412-Forced draft fan drives (other than motor) | U3-Forced - Postponed | 100-Fossil-Steam
1412 | Forced draft fan drives (other than motor) | Boiler | Boiler Air and Gas Systems | D1 | Forced - Immediate | 2014 | Coal | CC | 100 | Fossil-Steam | RFC | Summer | 116.7449 | 162.9 | 1 | 1 | 1412-Forced draft fan drives (other than motor) | D1-Forced - Immediate | 100-Fossil-Steam
1412 | Forced draft fan drives (other than motor) | Boiler | Boiler Air and Gas Systems | D1 | Forced - Immediate | 2014 | Coal | CC | 100 | Fossil-Steam | RFC | Summer | 1227.4 | 102 | 1 | 1 | 1412-Forced draft fan drives (other than motor) | D1-Forced - Immediate | 100-Fossil-Steam
1412 | Forced draft fan drives (other than motor) | Boiler | Boiler Air and Gas Systems | D1 | Forced - Immediate | 2014 | Coal | CC | 100 | Fossil-Steam | RFC | Summer | 2495.0066 | 108.4 | 1 | 1 | 1412-Forced draft fan drives (other than motor) | D1-Forced - Immediate | 100-Fossil-Steam
1412 | Forced draft fan drives (other than motor) | Boiler | Boiler Air and Gas Systems | D1 | Forced - Immediate | 2014 | Coal | CC | 100 | Fossil-Steam | RFC | Winter | 693.295 | 93.9 | 1 | 1 | 1412-Forced draft fan drives (other than motor) | D1-Forced - Immediate | 100-Fossil-Steam
1412 | Forced draft fan drives (other than motor) | Boiler | Boiler Air and Gas Systems | D1 | Forced - Immediate | 2014 | Coal | CC | 100 | Fossil-Steam | RFC | Winter | 1348.2 | 96.3 | 1 | 1 | 1412-Forced draft fan drives (other than motor) | D1-Forced - Immediate | 100-Fossil-Steam
1412 | Forced draft fan drives (other than motor) | Boiler | Boiler Air and Gas Systems | D2 | Forced - Delayed | 2014 | Coal | CC | 100 | Fossil-Steam | RFC | Summer | 338.9866 | 89.6 | 1 | 1 | 1412-Forced draft fan drives (other than motor) | D2-Forced - Delayed | 100-Fossil-Steam
1412 | Forced draft fan drives (other than motor) | Boiler | Boiler Air and Gas Systems | U1 | Forced - Immediate | 2014 | Coal | CC | 100 | Fossil-Steam | RFC | Summer | 1036.8 | 192 | 1 | 1 | 1412-Forced draft fan drives (other than motor) | U1-Forced - Immediate | 100-Fossil-Steam
1412 | Forced draft fan drives (other than motor) | Boiler | Boiler Air and Gas Systems | U1 | Forced - Immediate | 2014 | Coal | CC | 100 | Fossil-Steam | SERC | Winter | 2436 | 580 | 1 | 1 | 1412-Forced draft fan drives (other than motor) | U1-Forced - Immediate | 100-Fossil-Steam
1412 | Forced draft fan drives (other than motor) | Boiler | Boiler Air and Gas Systems | D1 | Forced - Immediate | 2014 | Coal | CC | 100 | Fossil-Steam | WECC | Summer | 39 | 39 | 1 | 1 | 1412-Forced draft fan drives (other than motor) | D1-Forced - Immediate | 100-Fossil-Steam
1412 | Forced draft fan drives (other than motor) | Boiler | Boiler Air and Gas Systems | D1 | Forced - Immediate | 2014 | Coal | CC | 100 | Fossil-Steam | RFC | Summer | 2095.8333 | 250 | 1 | 1 | 1412-Forced draft fan drives (other than motor) | D1-Forced - Immediate | 100-Fossil-Steam
1412 | Forced draft fan drives (other than motor) | Boiler | Boiler Air and Gas Systems | D1 | Forced - Immediate | 2014 | Coal | CC | 100 | Fossil-Steam | RFC | Winter | 62.25 | 15 | 1 | 1 | 1412-Forced draft fan drives (other than motor) | D1-Forced - Immediate | 100-Fossil-Steam
1412 | Forced draft fan drives (other than motor) | Boiler | Boiler Air and Gas Systems | D1 | Forced - Immediate | 2014 | Coal | CC | 100 | Fossil-Steam | RFC | Winter | 1692.75 | 92.5 | 1 | 1 | 1412-Forced draft fan drives (other than motor) | D1-Forced - Immediate | 100-Fossil-Steam
1412 | Forced draft fan drives (other than motor) | Boiler | Boiler Air and Gas Systems | D1 | Forced - Immediate | 2014 | Coal | CC | 100 | Fossil-Steam | RFC | Winter | 4576.5866 | 92.8 | 1 | 1 | 1412-Forced draft fan drives (other than motor) | D1-Forced - Immediate | 100-Fossil-Steam
1412 | Forced draft fan drives (other than motor) | Boiler | Boiler Air and Gas Systems | D1 | Forced - Immediate | 2014 | Gas | GG | 100 | Fossil-Steam | WECC | Summer | 2953.1667 | 26 | 1 | 1 | 1412-Forced draft fan drives (other than motor) | D1-Forced - Immediate | 100-Fossil-Steam
1412 | Forced draft fan drives (other than motor) | Boiler | Boiler Air and Gas Systems | D2 | Forced - Delayed | 2014 | Coal | CC | 100 | Fossil-Steam | RFC | Summer | 1330.5 | 88.7 | 1 | 1 | 1412-Forced draft fan drives (other than motor) | D2-Forced - Delayed | 100-Fossil-Steam
1412 | Forced draft fan drives (other than motor) | Boiler | Boiler Air and Gas Systems | D2 | Forced - Delayed | 2014 | Coal | CC | 100 | Fossil-Steam | RFC | Summer | 10559.3333 | 94 | 1 | 1 | 1412-Forced draft fan drives (other than motor) | D2-Forced - Delayed | 100-Fossil-Steam
1412 | Forced draft fan drives (other than motor) | Boiler | Boiler Air and Gas Systems | U1 | Forced - Immediate | 2014 | Coal | CC | 100 | Fossil-Steam | RFC | Winter | 660 | 200 | 1 | 1 | 1412-Forced draft fan drives (other than motor) | U1-Forced - Immediate | 100-Fossil-Steam
1412 | Forced draft fan drives (other than motor) | Boiler | Boiler Air and Gas Systems | U1 | Forced - Immediate | 2014 | Other | BM | 100 | Fossil-Steam | WECC | Summer | 154.336 | 59.36 | 1 | 1 | 1412-Forced draft fan drives (other than motor) | U1-Forced - Immediate | 100-Fossil-Steam
1412 | Forced draft fan drives (other than motor) | Boiler | Boiler Air and Gas Systems | D1 | Forced - Immediate | 2014 | Coal | CC | 100 | Fossil-Steam | RFC | Summer | 101.9999 | 180 | 1 | 1 | 1412-Forced draft fan drives (other than motor) | D1-Forced - Immediate | 100-Fossil-Steam
1412 | Forced draft fan drives (other than motor) | Boiler | Boiler Air and Gas Systems | D1 | Forced - Immediate | 2014 | Coal | CC | 100 | Fossil-Steam | WECC | Summer | 1330 | 84 | 1 | 1 | 1412-Forced draft fan drives (other than motor) | D1-Forced - Immediate | 100-Fossil-Steam
1412 | Forced draft fan drives (other than motor) | Boiler | Boiler Air and Gas Systems | D1 | Forced - Immediate | 2014 | Coal | CC | 100 | Fossil-Steam | RFC | Winter | 355.4167 | 25 | 1 | 1 | 1412-Forced draft fan drives (other than motor) | D1-Forced - Immediate | 100-Fossil-Steam
1412 | Forced draft fan drives (other than motor) | Boiler | Boiler Air and Gas Systems | D1 | Forced - Immediate | 2014 | Coal | CC | 100 | Fossil-Steam | RFC | Winter | 424.1667 | 50 | 1 | 1 | 1412-Forced draft fan drives (other than motor) | D1-Forced - Immediate | 100-Fossil-Steam
1412 | Forced draft fan drives (other than motor) | Boiler | Boiler Air and Gas Systems | D1 | Forced - Immediate | 2014 | Coal | CC | 100 | Fossil-Steam | SERC | Winter | 462.5 | 185 | 1 | 1 | 1412-Forced draft fan drives (other than motor) | D1-Forced - Immediate | 100-Fossil-Steam
1412 | Forced draft fan drives (other than motor) | Boiler | Boiler Air and Gas Systems | D1 | Forced - Immediate | 2014 | Gas | GG | 100 | Fossil-Steam | TRE | Summer | 1128.75 | 215 | 1 | 1 | 1412-Forced draft fan drives (other than motor) | D1-Forced - Immediate | 100-Fossil-Steam
1412 | Forced draft fan drives (other than motor) | Boiler | Boiler Air and Gas Systems | D2 | Forced - Delayed | 2014 | Coal | CC | 100 | Fossil-Steam | RFC | Off-Peak | 1057.485 | 26.1 | 1 | 1 | 1412-Forced draft fan drives (other than motor) | D2-Forced - Delayed | 100-Fossil-Steam
1412 | Forced draft fan drives (other than motor) | Boiler | Boiler Air and Gas Systems | D2 | Forced - Delayed | 2014 | Coal | CC | 100 | Fossil-Steam | RFC | Summer | 2071.92 | 116.4 | 1 | 1 | 1412-Forced draft fan drives (other than motor) | D2-Forced - Delayed | 100-Fossil-Steam
1412 | Forced draft fan drives (other than motor) | Boiler | Boiler Air and Gas Systems | U1 | Forced - Immediate | 2014 | Coal | CC | 100 | Fossil-Steam | RFC | Off-Peak | 15311.6 | 758 | 1 | 1 | 1412-Forced draft fan drives (other than motor) | U1-Forced - Immediate | 100-Fossil-Steam
1412 | Forced draft fan drives (other than motor) | Boiler | Boiler Air and Gas Systems | D1 | Forced - Immediate | 2014 | Coal | CC | 100 | Fossil-Steam | RFC | Off-Peak | 578.3049 | 86.1 | 1 | 1 | 1412-Forced draft fan drives (other than motor) | D1-Forced - Immediate | 100-Fossil-Steam
1412 | Forced draft fan drives (other than motor) | Boiler | Boiler Air and Gas Systems | D1 | Forced - Immediate | 2014 | Coal | CC | 100 | Fossil-Steam | RFC | Summer | 88.4499 | 183 | 1 | 1 | 1412-Forced draft fan drives (other than motor) | D1-Forced - Immediate | 100-Fossil-Steam
1412 | Forced draft fan drives (other than motor) | Boiler | Boiler Air and Gas Systems | D1 | Forced - Immediate | 2014 | Coal | CC | 100 | Fossil-Steam | RFC | Summer | 115.6466 | 182.6 | 1 | 1 | 1412-Forced draft fan drives (other than motor) | D1-Forced - Immediate | 100-Fossil-Steam
1412 | Forced draft fan drives (other than motor) | Boiler | Boiler Air and Gas Systems | D1 | Forced - Immediate | 2014 | Coal | CC | 100 | Fossil-Steam | RFC | Winter | 12.5 | 30 | 1 | 1 | 1412-Forced draft fan drives (other than motor) | D1-Forced - Immediate | 100-Fossil-Steam
1412 | Forced draft fan drives (other than motor) | Boiler | Boiler Air and Gas Systems | D1 | Forced - Immediate | 2014 | Coal | CC | 100 | Fossil-Steam | RFC | Winter | 440.9999 | 135 | 1 | 1 | 1412-Forced draft fan drives (other than motor) | D1-Forced - Immediate | 100-Fossil-Steam
1412 | Forced draft fan drives (other than motor) | Boiler | Boiler Air and Gas Systems | D1 | Forced - Immediate | 2014 | Coal | CC | 100 | Fossil-Steam | SERC | Winter | 10976 | 280 | 1 | 1 | 1412-Forced draft fan drives (other than motor) | D1-Forced - Immediate | 100-Fossil-Steam
1412 | Forced draft fan drives (other than motor) | Boiler | Boiler Air and Gas Systems | U1 | Forced - Immediate | 2014 | Coal | CC | 100 | Fossil-Steam | RFC | Off-Peak | 3505.7165 | 199 | 1 | 1 | 1412-Forced draft fan drives (other than motor) | U1-Forced - Immediate | 100-Fossil-Steam
1412 | Forced draft fan drives (other than motor) | Boiler | Boiler Air and Gas Systems | U1 | Forced - Immediate | 2014 | Coal | CC | 100 | Fossil-Steam | RFC | Winter | 1830 | 200 | 1 | 1 | 1412-Forced draft fan drives (other than motor) | U1-Forced - Immediate | 100-Fossil-Steam
1412 | Forced draft fan drives (other than motor) | Boiler | Boiler Air and Gas Systems | D1 | Forced - Immediate | 2014 | Coal | CC | 100 | Fossil-Steam | RFC | Off-Peak | 144.5699 | 142.2 | 1 | 1 | 1412-Forced draft fan drives (other than motor) | D1-Forced - Immediate | 100-Fossil-Steam
1412 | Forced draft fan drives (other than motor) | Boiler | Boiler Air and Gas Systems | D1 | Forced - Immediate | 2014 | Coal | CC | 100 | Fossil-Steam | SERC | Off-Peak | 185 | 185 | 1 | 1 | 1412-Forced draft fan drives (other than motor) | D1-Forced - Immediate | 100-Fossil-Steam
1412 | Forced draft fan drives (other than motor) | Boiler | Boiler Air and Gas Systems | D1 | Forced - Immediate | 2014 | Coal | CC | 100 | Fossil-Steam | RFC | Summer | 423.375 | 112.9 | 1 | 1 | 1412-Forced draft fan drives (other than motor) | D1-Forced - Immediate | 100-Fossil-Steam
1412 | Forced draft fan drives (other than motor) | Boiler | Boiler Air and Gas Systems | D1 | Forced - Immediate | 2014 | Coal | CC | 100 | Fossil-Steam | RFC | Summer | 2269.8433 | 106.9 | 1 | 1 | 1412-Forced draft fan drives (other than motor) | D1-Forced - Immediate | 100-Fossil-Steam
1412 | Forced draft fan drives (other than motor) | Boiler | Boiler Air and Gas Systems | D1 | Forced - Immediate | 2014 | Coal | CC | 100 | Fossil-Steam | RFC | Winter | 18.1333 | 34 | 1 | 1 | 1412-Forced draft fan drives (other than motor) | D1-Forced - Immediate | 100-Fossil-Steam
1412 | Forced draft fan drives (other than motor) | Boiler | Boiler Air and Gas Systems | D1 | Forced - Immediate | 2014 | Coal | CC | 100 | Fossil-Steam | SERC | Winter | 391.5832 | 185 | 1 | 1 | 1412-Forced draft fan drives (other than motor) | D1-Forced - Immediate | 100-Fossil-Steam
1412 | Forced draft fan drives (other than motor) | Boiler | Boiler Air and Gas Systems | D1 | Forced - Immediate | 2014 | Coal | CC | 100 | Fossil-Steam | SERC | Winter | 687.5 | 55 | 1 | 1 | 1412-Forced draft fan drives (other than motor) | D1-Forced - Immediate | 100-Fossil-Steam
1412 | Forced draft fan drives (other than motor) | Boiler | Boiler Air and Gas Systems | D1 | Forced - Immediate | 2014 | Coal | CC | 100 | Fossil-Steam | RFC | Winter | 2997.5 | 50 | 1 | 1 | 1412-Forced draft fan drives (other than motor) | D1-Forced - Immediate | 100-Fossil-Steam
1412 | Forced draft fan drives (other than motor) | Boiler | Boiler Air and Gas Systems | D1 | Forced - Immediate | 2014 | Gas | GG | 100 | Fossil-Steam | TRE | Summer | 215 | 215 | 1 | 1 | 1412-Forced draft fan drives (other than motor) | D1-Forced - Immediate | 100-Fossil-Steam
1412 | Forced draft fan drives (other than motor) | Boiler | Boiler Air and Gas Systems | D2 | Forced - Delayed | 2014 | Coal | CC | 100 | Fossil-Steam | RFC | Off-Peak | 396.27 | 125.8 | 1 | 1 | 1412-Forced draft fan drives (other than motor) | D2-Forced - Delayed | 100-Fossil-Steam
1412 | Forced draft fan drives (other than motor) | Boiler | Boiler Air and Gas Systems | D2 | Forced - Delayed | 2014 | Coal | CC | 100 | Fossil-Steam | RFC | Winter | 2196.6933 | 89.6 | 1 | 1 | 1412-Forced draft fan drives (other than motor) | D2-Forced - Delayed | 100-Fossil-Steam
1412 | Forced draft fan drives (other than motor) | Boiler | Boiler Air and Gas Systems | U1 | Forced - Immediate | 2014 | Coal | CC | 100 | Fossil-Steam | RFC | Off-Peak | 97382.9999 | 198 | 1 | 1 | 1412-Forced draft fan drives (other than motor) | U1-Forced - Immediate | 100-Fossil-Steam
1412 | Forced draft fan drives (other than motor) | Boiler | Boiler Air and Gas Systems | U1 | Forced - Immediate | 2014 | Coal | CC | 100 | Fossil-Steam | RFC | Summer | 414.95 | 193 | 1 | 1 | 1412-Forced draft fan drives (other than motor) | U1-Forced - Immediate | 100-Fossil-Steam
1412 | Forced draft fan drives (other than motor) | Boiler | Boiler Air and Gas Systems | U1 | Forced - Immediate | 2014 | Coal | CC | 650 | Fluidized Bed | WECC | Winter | 360 | 100 | 1 | 1 | 1412-Forced draft fan drives (other than motor) | U1-Forced - Immediate | 650-Fluidized Bed
1412 | Forced draft fan drives (other than motor) | Boiler | Boiler Air and Gas Systems | D1 | Forced - Immediate | 2014 | Coal | OS | 800 | Miscellaneous | RFC | Winter | 93.31 | 30.1 | 1 | 1 | 1412-Forced draft fan drives (other than motor) | D1-Forced - Immediate | 800-Miscellaneous
1413 | Forced draft fan couplings | Boiler | Boiler Air and Gas Systems | D1 | Forced - Immediate | 2014 | Other | WD | 100 | Fossil-Steam | NPCC | Winter | 23 | 23 | 1 | 1 | 1413-Forced draft fan couplings | D1-Forced - Immediate | 100-Fossil-Steam
1413 | Forced draft fan couplings | Boiler | Boiler Air and Gas Systems | U1 | Forced - Immediate | 2014 | Other | WD | 100 | Fossil-Steam | NPCC | Winter | 1708.2 | 54 | 1 | 1 | 1413-Forced draft fan couplings | U1-Forced - Immediate | 100-Fossil-Steam
1413 | Forced draft fan couplings | Boiler | Boiler Air and Gas Systems | D1 | Forced - Immediate | 2014 | Other | WD | 100 | Fossil-Steam | NPCC | Winter | 73.6666 | 34 | 1 | 1 | 1413-Forced draft fan couplings | D1-Forced - Immediate | 100-Fossil-Steam
1413 | Forced draft fan couplings | Boiler | Boiler Air and Gas Systems | SF | Startup Failure | 2014 | Coal | CC | 100 | Fossil-Steam | RFC | Winter | 1953.4233 | 79.3 | 1 | 1 | 1413-Forced draft fan couplings | SF-Startup Failure | 100-Fossil-Steam
1413 | Forced draft fan couplings | Boiler | Boiler Air and Gas Systems | D1 | Forced - Immediate | 2014 | Coal | CC | 100 | Fossil-Steam | RFC | Off-Peak | 1313.2165 | 319 | 1 | 1 | 1413-Forced draft fan couplings | D1-Forced - Immediate | 100-Fossil-Steam
1413 | Forced draft fan couplings | Boiler | Boiler Air and Gas Systems | D1 | Forced - Immediate | 2014 | Gas | GG | 100 | Fossil-Steam | WECC | Off-Peak | 3870.0293 | 84.56 | 1 | 1 | 1413-Forced draft fan couplings | D1-Forced - Immediate | 100-Fossil-Steam
1413 | Forced draft fan couplings | Boiler | Boiler Air and Gas Systems | D2 | Forced - Delayed | 2014 | Coal | CC | 100 | Fossil-Steam | MRO | Summer | 2696.45 | 199 | 1 | 1 | 1413-Forced draft fan couplings | D2-Forced - Delayed | 100-Fossil-Steam
1413 | Forced draft fan couplings | Boiler | Boiler Air and Gas Systems | U2 | Forced - Delayed | 2014 | Coal | CC | 100 | Fossil-Steam | RFC | Winter | 19782.9666 | 71 | 1 | 1 | 1413-Forced draft fan couplings | U2-Forced - Delayed | 100-Fossil-Steam
1415 | Forced draft fan controls | Boiler | Boiler Air and Gas Systems | D1 | Forced - Immediate | 2014 | Coal | CC | 100 | Fossil-Steam | RFC | Off-Peak | 60.5 | 15 | 1 | 1 | 1415-Forced draft fan controls | D1-Forced - Immediate | 100-Fossil-Steam
1415 | Forced draft fan controls | Boiler | Boiler Air and Gas Systems | D1 | Forced - Immediate | 2014 | Coal | CC | 100 | Fossil-Steam | MRO | Off-Peak | 344.6665 | 235 | 1 | 1 | 1415-Forced draft fan controls | D1-Forced - Immediate | 100-Fossil-Steam
1415 | Forced draft fan controls | Boiler | Boiler Air and Gas Systems | D1 | Forced - Immediate | 2014 | Coal | CC | 100 | Fossil-Steam | MRO | Off-Peak | 631.8433 | 41.66 | 1 | 1 | 1415-Forced draft fan controls | D1-Forced - Immediate | 100-Fossil-Steam
1415 | Forced draft fan controls | Boiler | Boiler Air and Gas Systems | D1 | Forced - Immediate | 2014 | Coal | CC | 100 | Fossil-Steam | WECC | Summer | 9.6 | 18 | 1 | 1 | 1415-Forced draft fan controls | D1-Forced - Immediate | 100-Fossil-Steam
1415 | Forced draft fan controls | Boiler | Boiler Air and Gas Systems | D1 | Forced - Immediate | 2014 | Coal | CC | 100 | Fossil-Steam | MRO | Summer | 57.75 | 33 | 1 | 1 | 1415-Forced draft fan controls | D1-Forced - Immediate | 100-Fossil-Steam
1415 | Forced draft fan controls | Boiler | Boiler Air and Gas Systems | D1 | Forced - Immediate | 2014 | Coal | CC | 100 | Fossil-Steam | MRO | Summer | 232.848 | 23.76 | 1 | 1 | 1415-Forced draft fan controls | D1-Forced - Immediate | 100-Fossil-Steam
1415 | Forced draft fan controls | Boiler | Boiler Air and Gas Systems | D1 | Forced - Immediate | 2014 | Coal | CC | 100 | Fossil-Steam | MRO | Summer | 7876.208 | 46.66 | 1 | 1 | 1415-Forced draft fan controls | D1-Forced - Immediate | 100-Fossil-Steam
1415 | Forced draft fan controls | Boiler | Boiler Air and Gas Systems | D1 | Forced - Immediate | 2014 | Coal | CC | 100 | Fossil-Steam | WECC | Winter | 1.8 | 18 | 1 | 1 | 1415-Forced draft fan controls | D1-Forced - Immediate | 100-Fossil-Steam
1415 | Forced draft fan controls | Boiler | Boiler Air and Gas Systems | D1 | Forced - Immediate | 2014 | Coal | CC | 100 | Fossil-Steam | MRO | Winter | 78.64 | 98.3 | 1 | 1 | 1415-Forced draft fan controls | D1-Forced - Immediate | 100-Fossil-Steam
1415 | Forced draft fan controls | Boiler | Boiler Air and Gas Systems | D1 | Forced - Immediate | 2014 | Coal | CC | 100 | Fossil-Steam | WECC | Winter | 161.5 | 95 | 1 | 1 | 1415-Forced draft fan controls | D1-Forced - Immediate | 100-Fossil-Steam
1415 | Forced draft fan controls | Boiler | Boiler Air and Gas Systems | D1 | Forced - Immediate | 2014 | Coal | CC | 100 | Fossil-Steam | RFC | Winter | 10720 | 60 | 1 | 1 | 1415-Forced draft fan controls | D1-Forced - Immediate | 100-Fossil-Steam
1415 | Forced draft fan controls | Boiler | Boiler Air and Gas Systems | D1 | Forced - Immediate | 2014 | Coal | LI | 100 | Fossil-Steam | TRE | Off-Peak | 33 | 11 | 1 | 1 | 1415-Forced draft fan controls | D1-Forced - Immediate | 100-Fossil-Steam
1415 | Forced draft fan controls | Boiler | Boiler Air and Gas Systems | U1 | Forced - Immediate | 2014 | Coal | CC | 100 | Fossil-Steam | SERC | Winter | 280 | 50 | 1 | 1 | 1415-Forced draft fan controls | U1-Forced - Immediate | 100-Fossil-Steam
1415 | Forced draft fan controls | Boiler | Boiler Air and Gas Systems | U1 | Forced - Immediate | 2014 | Coal | CC | 100 | Fossil-Steam | RFC | Winter | 5767.9165 | 635 | 1 | 1 | 1415-Forced draft fan controls | U1-Forced - Immediate | 100-Fossil-Steam
1415 | Forced draft fan controls | Boiler | Boiler Air and Gas Systems | U3 | Forced - Postponed | 2014 | Gas | GG | 100 | Fossil-Steam | SERC | Off-Peak | 7981.7662 | 667 | 1 | 1 | 1415-Forced draft fan controls | U3-Forced - Postponed | 100-Fossil-Steam
1415 | Forced draft fan controls | Boiler | Boiler Air and Gas Systems | D1 | Forced - Immediate | 2014 | Coal | CC | 100 | Fossil-Steam | RFC | Off-Peak | 1321.3333 | 10 | 1 | 1 | 1415-Forced draft fan controls | D1-Forced - Immediate | 100-Fossil-Steam
1415 | Forced draft fan controls | Boiler | Boiler Air and Gas Systems | D1 | Forced - Immediate | 2014 | Coal | CC | 100 | Fossil-Steam | RFC | Off-Peak | 2044.2996 | 80.59 | 1 | 1 | 1415-Forced draft fan controls | D1-Forced - Immediate | 100-Fossil-Steam
1415 | Forced draft fan controls | Boiler | Boiler Air and Gas Systems | D1 | Forced - Immediate | 2014 | Coal | CC | 100 | Fossil-Steam | MRO | Summer | 200 | 200 | 1 | 1 | 1415-Forced draft fan controls | D1-Forced - Immediate | 100-Fossil-Steam
1415 | Forced draft fan controls | Boiler | Boiler Air and Gas Systems | D1 | Forced - Immediate | 2014 | Coal | CC | 100 | Fossil-Steam | MRO | Summer | 255.9166 | 37 | 1 | 1 | 1415-Forced draft fan controls | D1-Forced - Immediate | 100-Fossil-Steam
1415 | Forced draft fan controls | Boiler | Boiler Air and Gas Systems | D1 | Forced - Immediate | 2014 | Coal | CC | 100 | Fossil-Steam | MRO | Summer | 790.9133 | 26.66 | 1 | 1 | 1415-Forced draft fan controls | D1-Forced - Immediate | 100-Fossil-Steam
1415 | Forced draft fan controls | Boiler | Boiler Air and Gas Systems | D1 | Forced - Immediate | 2014 | Coal | CC | 100 | Fossil-Steam | MRO | Summer | 5926.8293 | 41.66 | 1 | 1 | 1415-Forced draft fan controls | D1-Forced - Immediate | 100-Fossil-Steam
1415 | Forced draft fan controls | Boiler | Boiler Air and Gas Systems | D1 | Forced - Immediate | 2014 | Coal | CC | 100 | Fossil-Steam | RFC | Winter | 44 | 80 | 1 | 1 | 1415-Forced draft fan controls | D1-Forced - Immediate | 100-Fossil-Steam
1415 | Forced draft fan controls | Boiler | Boiler Air and Gas Systems | D1 | Forced - Immediate | 2014 | Coal | CC | 100 | Fossil-Steam | MRO | Winter | 614.2666 | 136 | 1 | 1 | 1415-Forced draft fan controls | D1-Forced - Immediate | 100-Fossil-Steam
1415 | Forced draft fan controls | Boiler | Boiler Air and Gas Systems | U1 | Forced - Immediate | 2014 | Coal | CC | 100 | Fossil-Steam | RFC | Summer | 2653.3328 | 800 | 1 | 1 | 1415-Forced draft fan controls | U1-Forced - Immediate | 100-Fossil-Steam
1415 | Forced draft fan controls | Boiler | Boiler Air and Gas Systems | U1 | Forced - Immediate | 2014 | Coal | CC | 100 | Fossil-Steam | WECC | Winter | 114.75 | 85 | 1 | 1 | 1415-Forced draft fan controls | U1-Forced - Immediate | 100-Fossil-Steam
1415 | Forced draft fan controls | Boiler | Boiler Air and Gas Systems | U1 | Forced - Immediate | 2014 | Coal | CC | 100 | Fossil-Steam | WECC | Winter | 148.2 | 156 | 1 | 1 | 1415-Forced draft fan controls | U1-Forced - Immediate | 100-Fossil-Steam
1415 | Forced draft fan controls | Boiler | Boiler Air and Gas Systems | U1 | Forced - Immediate | 2014 | Coal | CC | 100 | Fossil-Steam | MRO | Winter | 712.5 | 475 | 1 | 1 | 1415-Forced draft fan controls | U1-Forced - Immediate | 100-Fossil-Steam
1415 | Forced draft fan controls | Boiler | Boiler Air and Gas Systems | U1 | Forced - Immediate | 2014 | Gas | GG | 100 | Fossil-Steam | TRE | Off-Peak | 150.75 | 335 | 1 | 1 | 1415-Forced draft fan controls | U1-Forced - Immediate | 100-Fossil-Steam
1415 | Forced draft fan controls | Boiler | Boiler Air and Gas Systems | U1 | Forced - Immediate | 2014 | Gas | GG | 100 | Fossil-Steam | WECC | Off-Peak | 2132.5 | 75 | 1 | 1 | 1415-Forced draft fan controls | U1-Forced - Immediate | 100-Fossil-Steam
1415 | Forced draft fan controls | Boiler | Boiler Air and Gas Systems | U1 | Forced - Immediate | 2014 | Gas | GG | 100 | Fossil-Steam | WECC | Summer | 161.6666 | 97 | 1 | 1 | 1415-Forced draft fan controls | U1-Forced - Immediate | 100-Fossil-Steam
1415 | Forced draft fan controls | Boiler | Boiler Air and Gas Systems | D1 | Forced - Immediate | 2014 | Coal | CC | 100 | Fossil-Steam | SERC | Off-Peak | 33.25 | 19 | 1 | 1 | 1415-Forced draft fan controls | D1-Forced - Immediate | 100-Fossil-Steam
1415 | Forced draft fan controls | Boiler | Boiler Air and Gas Systems | D1 | Forced - Immediate | 2014 | Coal | CC | 100 | Fossil-Steam | WECC | Off-Peak | 138 | 230 | 1 | 1 | 1415-Forced draft fan controls | D1-Forced - Immediate | 100-Fossil-Steam
1415 | Forced draft fan controls | Boiler | Boiler Air and Gas Systems | D1 | Forced - Immediate | 2014 | Coal | CC | 100 | Fossil-Steam | RFC | Summer | 2226.6664 | 400 | 1 | 1 | 1415-Forced draft fan controls | D1-Forced - Immediate | 100-Fossil-Steam
1415 | Forced draft fan controls | Boiler | Boiler Air and Gas Systems | D1 | Forced - Immediate | 2014 | Coal | CC | 100 | Fossil-Steam | NPCC | Winter | 44.5 | 30 | 1 | 1 | 1415-Forced draft fan controls | D1-Forced - Immediate | 100-Fossil-Steam
1415 | Forced draft fan controls | Boiler | Boiler Air and Gas Systems | D1 | Forced - Immediate | 2014 | Coal | CC | 100 | Fossil-Steam | WECC | Winter | 59 | 60 | 1 | 1 | 1415-Forced draft fan controls | D1-Forced - Immediate | 100-Fossil-Steam
1415 | Forced draft fan controls | Boiler | Boiler Air and Gas Systems | D1 | Forced - Immediate | 2014 | Coal | CC | 100 | Fossil-Steam | NPCC | Winter | 78 | 120 | 1 | 1 | 1415-Forced draft fan controls | D1-Forced - Immediate | 100-Fossil-Steam
1415 | Forced draft fan controls | Boiler | Boiler Air and Gas Systems | D1 | Forced - Immediate | 2014 | Coal | CC | 100 | Fossil-Steam | RFC | Winter | 84.1667 | 50 | 1 | 1 | 1415-Forced draft fan controls | D1-Forced - Immediate | 100-Fossil-Steam
1415 | Forced draft fan controls | Boiler | Boiler Air and Gas Systems | D1 | Forced - Immediate | 2014 | Coal | CC | 100 | Fossil-Steam | RFC | Winter | 320 | 75 | 1 | 1 | 1415-Forced draft fan controls | D1-Forced - Immediate | 100-Fossil-Steam
1415 | Forced draft fan controls | Boiler | Boiler Air and Gas Systems | D1 | Forced - Immediate | 2014 | Coal | CC | 100 | Fossil-Steam | RFC | Winter | 436.65 | 213 | 1 | 1 | 1415-Forced draft fan controls | D1-Forced - Immediate | 100-Fossil-Steam
1415 | Forced draft fan controls | Boiler | Boiler Air and Gas Systems | D1 | Forced - Immediate | 2014 | Gas | GG | 100 | Fossil-Steam | MRO | Summer | 134.3999 | 252 | 1 | 1 | 1415-Forced draft fan controls | D1-Forced - Immediate | 100-Fossil-Steam
1415 | Forced draft fan controls | Boiler | Boiler Air and Gas Systems | D1 | Forced - Immediate | 2014 | Gas | GG | 100 | Fossil-Steam | SERC | Winter | 39.5833 | 25 | 1 | 1 | 1415-Forced draft fan controls | D1-Forced - Immediate | 100-Fossil-Steam
1415 | Forced draft fan controls | Boiler | Boiler Air and Gas Systems | D1 | Forced - Immediate | 2014 | Gas | GG | 100 | Fossil-Steam | WECC | Winter | 61.3332 | 230 | 1 | 1 | 1415-Forced draft fan controls | D1-Forced - Immediate | 100-Fossil-Steam
1415 | Forced draft fan controls | Boiler | Boiler Air and Gas Systems | D1 | Forced - Immediate | 2014 | Gas | GG | 100 | Fossil-Steam | SERC | Winter | 122.9167 | 25 | 1 | 1 | 1415-Forced draft fan controls | D1-Forced - Immediate | 100-Fossil-Steam
1415 | Forced draft fan controls | Boiler | Boiler Air and Gas Systems | D3 | Forced - Postponed | 2014 | Coal | LI | 100 | Fossil-Steam | MRO | Winter | 3168.75 | 375 | 1 | 1 | 1415-Forced draft fan controls | D3-Forced - Postponed | 100-Fossil-Steam
1415 | Forced draft fan controls | Boiler | Boiler Air and Gas Systems | U1 | Forced - Immediate | 2014 | Coal | CC | 100 | Fossil-Steam | RFC | Off-Peak | 313.8199 | 132.6 | 1 | 1 | 1415-Forced draft fan controls | U1-Forced - Immediate | 100-Fossil-Steam
1415 | Forced draft fan controls | Boiler | Boiler Air and Gas Systems | U1 | Forced - Immediate | 2014 | Coal | CC | 100 | Fossil-Steam | WECC | Winter | 87.2666 | 77 | 1 | 1 | 1415-Forced draft fan controls | U1-Forced - Immediate | 100-Fossil-Steam
1415 | Forced draft fan controls | Boiler | Boiler Air and Gas Systems | U3 | Forced - Postponed | 2014 | Gas | GG | 100 | Fossil-Steam | SERC | Off-Peak | 105408.2331 | 667 | 1 | 1 | 1415-Forced draft fan controls | U3-Forced - Postponed | 100-Fossil-Steam
1415 | Forced draft fan controls | Boiler | Boiler Air and Gas Systems | D1 | Forced - Immediate | 2014 | Coal | CC | 100 | Fossil-Steam | MRO | Off-Peak | 457.1665 | 422 | 1 | 1 | 1415-Forced draft fan controls | D1-Forced - Immediate | 100-Fossil-Steam
1415 | Forced draft fan controls | Boiler | Boiler Air and Gas Systems | D1 | Forced - Immediate | 2014 | Coal | CC | 100 | Fossil-Steam | WECC | Off-Peak | 552 | 230 | 1 | 1 | 1415-Forced draft fan controls | D1-Forced - Immediate | 100-Fossil-Steam
1415 | Forced draft fan controls | Boiler | Boiler Air and Gas Systems | D1 | Forced - Immediate | 2014 | Coal | CC | 100 | Fossil-Steam | RFC | Off-Peak | 727.9999 | 210 | 1 | 1 | 1415-Forced draft fan controls | D1-Forced - Immediate | 100-Fossil-Steam
1415 | Forced draft fan controls | Boiler | Boiler Air and Gas Systems | D1 | Forced - Immediate | 2014 | Coal | CC | 100 | Fossil-Steam | RFC | Off-Peak | 1060 | 75 | 1 | 1 | 1415-Forced draft fan controls | D1-Forced - Immediate | 100-Fossil-Steam
1415 | Forced draft fan controls | Boiler | Boiler Air and Gas Systems | D1 | Forced - Immediate | 2014 | Coal | CC | 100 | Fossil-Steam | RFC | Off-Peak | 1305.3333 | 10 | 1 | 1 | 1415-Forced draft fan controls | D1-Forced - Immediate | 100-Fossil-Steam
1415 | Forced draft fan controls | Boiler | Boiler Air and Gas Systems | D1 | Forced - Immediate | 2014 | Coal | CC | 100 | Fossil-Steam | SERC | Summer | 21.3333 | 80 | 1 | 1 | 1415-Forced draft fan controls | D1-Forced - Immediate | 100-Fossil-Steam
1415 | Forced draft fan controls | Boiler | Boiler Air and Gas Systems | D1 | Forced - Immediate | 2014 | Coal | CC | 100 | Fossil-Steam | RFC | Summer | 1383.6997 | 411 | 1 | 1 | 1415-Forced draft fan controls | D1-Forced - Immediate | 100-Fossil-Steam
1415 | Forced draft fan controls | Boiler | Boiler Air and Gas Systems | D1 | Forced - Immediate | 2014 | Coal | CC | 100 | Fossil-Steam | MRO | Summer | 6734.358 | 47.66 | 1 | 1 | 1415-Forced draft fan controls | D1-Forced - Immediate | 100-Fossil-Steam
1415 | Forced draft fan controls | Boiler | Boiler Air and Gas Systems | D1 | Forced - Immediate | 2014 | Coal | CC | 100 | Fossil-Steam | NPCC | Winter | 270.6666 | 145 | 1 | 1 | 1415-Forced draft fan controls | D1-Forced - Immediate | 100-Fossil-Steam
1415 | Forced draft fan controls | Boiler | Boiler Air and Gas Systems | D2 | Forced - Delayed | 2014 | Coal | CC | 100 | Fossil-Steam | SERC | Off-Peak | 31.8 | 36 | 1 | 1 | 1415-Forced draft fan controls | D2-Forced - Delayed | 100-Fossil-Steam
1415 | Forced draft fan controls | Boiler | Boiler Air and Gas Systems | D3 | Forced - Postponed | 2014 | Coal | CC | 100 | Fossil-Steam | RFC | Off-Peak | 49.3333 | 10 | 1 | 1 | 1415-Forced draft fan controls | D3-Forced - Postponed | 100-Fossil-Steam
1415 | Forced draft fan controls | Boiler | Boiler Air and Gas Systems | U1 | Forced - Immediate | 2014 | Coal | CC | 100 | Fossil-Steam | RFC | Summer | 319.6166 | 151 | 1 | 1 | 1415-Forced draft fan controls | U1-Forced - Immediate | 100-Fossil-Steam
1415 | Forced draft fan controls | Boiler | Boiler Air and Gas Systems | U1 | Forced - Immediate | 2014 | Coal | CC | 100 | Fossil-Steam | MRO | Winter | 152.7333 | 58 | 1 | 1 | 1415-Forced draft fan controls | U1-Forced - Immediate | 100-Fossil-Steam
1415 | Forced draft fan controls | Boiler | Boiler Air and Gas Systems | U1 | Forced - Immediate | 2014 | Gas | GG | 100 | Fossil-Steam | SERC | Summer | 62.05 | 73 | 1 | 1 | 1415-Forced draft fan controls | U1-Forced - Immediate | 100-Fossil-Steam
1415 | Forced draft fan controls | Boiler | Boiler Air and Gas Systems | U1 | Forced - Immediate | 2014 | Gas | GG | 100 | Fossil-Steam | TRE | Winter | 382.6665 | 410 | 1 | 1 | 1415-Forced draft fan controls | U1-Forced - Immediate | 100-Fossil-Steam
1415 | Forced draft fan controls | Boiler | Boiler Air and Gas Systems | D1 | Forced - Immediate | 2014 | Coal | CC | 100 | Fossil-Steam | MRO | Off-Peak | 189 | 36 | 1 | 1 | 1415-Forced draft fan controls | D1-Forced - Immediate | 100-Fossil-Steam
1415 | Forced draft fan controls | Boiler | Boiler Air and Gas Systems | D1 | Forced - Immediate | 2014 | Coal | CC | 100 | Fossil-Steam | RFC | Off-Peak | 720 | 10 | 1 | 1 | 1415-Forced draft fan controls | D1-Forced - Immediate | 100-Fossil-Steam
1415 | Forced draft fan controls | Boiler | Boiler Air and Gas Systems | D1 | Forced - Immediate | 2014 | Coal | CC | 100 | Fossil-Steam | MRO | Summer | 21.76 | 21.76 | 1 | 1 | 1415-Forced draft fan controls | D1-Forced - Immediate | 100-Fossil-Steam
1415 | Forced draft fan controls | Boiler | Boiler Air and Gas Systems | D1 | Forced - Immediate | 2014 | Coal | CC | 100 | Fossil-Steam | MRO | Summer | 61.774 | 27.66 | 1 | 1 | 1415-Forced draft fan controls | D1-Forced - Immediate | 100-Fossil-Steam
1415 | Forced draft fan controls | Boiler | Boiler Air and Gas Systems | D1 | Forced - Immediate | 2014 | Coal | CC | 100 | Fossil-Steam | MRO | Summer | 182.7 | 29 | 1 | 1 | 1415-Forced draft fan controls | D1-Forced - Immediate | 100-Fossil-Steam
1415 | Forced draft fan controls | Boiler | Boiler Air and Gas Systems | D1 | Forced - Immediate | 2014 | Coal | CC | 100 | Fossil-Steam | RFC | Summer | 225 | 150 | 1 | 1 | 1415-Forced draft fan controls | D1-Forced - Immediate | 100-Fossil-Steam
1415 | Forced draft fan controls | Boiler | Boiler Air and Gas Systems | D1 | Forced - Immediate | 2014 | Coal | CC | 100 | Fossil-Steam | MRO | Summer | 278.411 | 25.66 | 1 | 1 | 1415-Forced draft fan controls | D1-Forced - Immediate | 100-Fossil-Steam
1415 | Forced draft fan controls | Boiler | Boiler Air and Gas Systems | D1 | Forced - Immediate | 2014 | Coal | CC | 100 | Fossil-Steam | MRO | Summer | 566.848 | 21.76 | 1 | 1 | 1415-Forced draft fan controls | D1-Forced - Immediate | 100-Fossil-Steam
1415 | Forced draft fan controls | Boiler | Boiler Air and Gas Systems | D1 | Forced - Immediate | 2014 | Coal | CC | 100 | Fossil-Steam | NPCC | Winter | 208 | 40 | 1 | 1 | 1415-Forced draft fan controls | D1-Forced - Immediate | 100-Fossil-Steam
1415 | Forced draft fan controls | Boiler | Boiler Air and Gas Systems | D2 | Forced - Delayed | 2014 | Coal | LI | 100 | Fossil-Steam | TRE | Winter | 14.9333 | 56 | 1 | 1 | 1415-Forced draft fan controls | D2-Forced - Delayed | 100-Fossil-Steam
1415 | Forced draft fan controls | Boiler | Boiler Air and Gas Systems | D3 | Forced - Postponed | 2014 | Coal | CC | 100 | Fossil-Steam | RFC | Off-Peak | 780.3333 | 5 | 1 | 1 | 1415-Forced draft fan controls | D3-Forced - Postponed | 100-Fossil-Steam
1415 | Forced draft fan controls | Boiler | Boiler Air and Gas Systems | U1 | Forced - Immediate | 2014 | Gas | GG | 100 | Fossil-Steam | TRE | Off-Peak | 348.5 | 410 | 1 | 1 | 1415-Forced draft fan controls | U1-Forced - Immediate | 100-Fossil-Steam
1415 | Forced draft fan controls | Boiler | Boiler Air and Gas Systems | U1 | Forced - Immediate | 2014 | Gas | GG | 100 | Fossil-Steam | RFC | Winter | 77.4 | 86 | 1 | 1 | 1415-Forced draft fan controls | U1-Forced - Immediate | 100-Fossil-Steam
1415 | Forced draft fan controls | Boiler | Boiler Air and Gas Systems | D1 | Forced - Immediate | 2014 | Coal | CC | 100 | Fossil-Steam | MRO | Off-Peak | 17.885 | 30.66 | 1 | 1 | 1415-Forced draft fan controls | D1-Forced - Immediate | 100-Fossil-Steam
1415 | Forced draft fan controls | Boiler | Boiler Air and Gas Systems | D1 | Forced - Immediate | 2014 | Coal | CC | 100 | Fossil-Steam | MRO | Off-Peak | 137.478 | 41.66 | 1 | 1 | 1415-Forced draft fan controls | D1-Forced - Immediate | 100-Fossil-Steam
1415 | Forced draft fan controls | Boiler | Boiler Air and Gas Systems | D1 | Forced - Immediate | 2014 | Coal | CC | 100 | Fossil-Steam | MRO | Off-Peak | 418.56 | 76.8 | 1 | 1 | 1415-Forced draft fan controls | D1-Forced - Immediate | 100-Fossil-Steam
1415 | Forced draft fan controls | Boiler | Boiler Air and Gas Systems | D1 | Forced - Immediate | 2014 | Coal | CC | 100 | Fossil-Steam | RFC | Off-Peak | 1149 | 383 | 1 | 1 | 1415-Forced draft fan controls | D1-Forced - Immediate | 100-Fossil-Steam
1415 | Forced draft fan controls | Boiler | Boiler Air and Gas Systems | D1 | Forced - Immediate | 2014 | Coal | CC | 100 | Fossil-Steam | MRO | Summer | 79.2 | 198 | 1 | 1 | 1415-Forced draft fan controls | D1-Forced - Immediate | 100-Fossil-Steam
1415 | Forced draft fan controls | Boiler | Boiler Air and Gas Systems | D1 | Forced - Immediate | 2014 | Coal | CC | 100 | Fossil-Steam | MRO | Summer | 293.7043 | 26.66 | 1 | 1 | 1415-Forced draft fan controls | D1-Forced - Immediate | 100-Fossil-Steam
1415 | Forced draft fan controls | Boiler | Boiler Air and Gas Systems | D1 | Forced - Immediate | 2014 | Coal | CC | 100 | Fossil-Steam | MRO | Summer | 585.6666 | 28 | 1 | 1 | 1415-Forced draft fan controls | D1-Forced - Immediate | 100-Fossil-Steam
1415 | Forced draft fan controls | Boiler | Boiler Air and Gas Systems | D1 | Forced - Immediate | 2014 | Coal | CC | 100 | Fossil-Steam | MRO | Summer | 789.157 | 45.66 | 1 | 1 | 1415-Forced draft fan controls | D1-Forced - Immediate | 100-Fossil-Steam
1415 | Forced draft fan controls | Boiler | Boiler Air and Gas Systems | D1 | Forced - Immediate | 2014 | Coal | CC | 100 | Fossil-Steam | RFC | Winter | 2086 | 298 | 1 | 1 | 1415-Forced draft fan controls | D1-Forced - Immediate | 100-Fossil-Steam
1415 | Forced draft fan controls | Boiler | Boiler Air and Gas Systems | D2 | Forced - Delayed | 2014 | Coal | CC | 100 | Fossil-Steam | WECC | Winter | 84.6998 | 231 | 1 | 1 | 1415-Forced draft fan controls | D2-Forced - Delayed | 100-Fossil-Steam
1415 | Forced draft fan controls | Boiler | Boiler Air and Gas Systems | D2 | Forced - Delayed | 2014 | Coal | CC | 100 | Fossil-Steam | WECC | Winter | 126.9332 | 272 | 1 | 1 | 1415-Forced draft fan controls | D2-Forced - Delayed | 100-Fossil-Steam
1415 | Forced draft fan controls | Boiler | Boiler Air and Gas Systems | SF | Startup Failure | 2014 | Coal | LI | 100 | Fossil-Steam | MRO | Off-Peak | 4368 | 455 | 1 | 1 | 1415-Forced draft fan controls | SF-Startup Failure | 100-Fossil-Steam
1415 | Forced draft fan controls | Boiler | Boiler Air and Gas Systems | U1 | Forced - Immediate | 2014 | Coal | CC | 100 | Fossil-Steam | RFC | Off-Peak | 86.19 | 132.6 | 1 | 1 | 1415-Forced draft fan controls | U1-Forced - Immediate | 100-Fossil-Steam
1415 | Forced draft fan controls | Boiler | Boiler Air and Gas Systems | U1 | Forced - Immediate | 2014 | Coal | CC | 100 | Fossil-Steam | SERC | Off-Peak | 847.5 | 678 | 1 | 1 | 1415-Forced draft fan controls | U1-Forced - Immediate | 100-Fossil-Steam
1415 | Forced draft fan controls | Boiler | Boiler Air and Gas Systems | U1 | Forced - Immediate | 2014 | Coal | CC | 100 | Fossil-Steam | SERC | Summer | 882.0349 | 260.7 | 1 | 1 | 1415-Forced draft fan controls | U1-Forced - Immediate | 100-Fossil-Steam
1415 | Forced draft fan controls | Boiler | Boiler Air and Gas Systems | U1 | Forced - Immediate | 2014 | Gas | GG | 100 | Fossil-Steam | WECC | Summer | 2199.9999 | 300 | 1 | 1 | 1415-Forced draft fan controls | U1-Forced - Immediate | 100-Fossil-Steam
1415 | Forced draft fan controls | Boiler | Boiler Air and Gas Systems | U1 | Forced - Immediate | 2014 | Gas | GG | 100 | Fossil-Steam | TRE | Winter | 143.4999 | 105 | 1 | 1 | 1415-Forced draft fan controls | U1-Forced - Immediate | 100-Fossil-Steam
1415 | Forced draft fan controls | Boiler | Boiler Air and Gas Systems | D1 | Forced - Immediate | 2014 | Coal | CC | 100 | Fossil-Steam | MRO | Summer | 103.496 | 45.66 | 1 | 1 | 1415-Forced draft fan controls | D1-Forced - Immediate | 100-Fossil-Steam
1415 | Forced draft fan controls | Boiler | Boiler Air and Gas Systems | D1 | Forced - Immediate | 2014 | Coal | CC | 100 | Fossil-Steam | MRO | Summer | 142.31 | 40.66 | 1 | 1 | 1415-Forced draft fan controls | D1-Forced - Immediate | 100-Fossil-Steam
1415 | Forced draft fan controls | Boiler | Boiler Air and Gas Systems | D1 | Forced - Immediate | 2014 | Coal | CC | 100 | Fossil-Steam | SERC | Summer | 788.8166 | 53 | 1 | 1 | 1415-Forced draft fan controls | D1-Forced - Immediate | 100-Fossil-Steam
1415 | Forced draft fan controls | Boiler | Boiler Air and Gas Systems | D1 | Forced - Immediate | 2014 | Coal | CC | 100 | Fossil-Steam | MRO | Summer | 4955.8457 | 47.66 | 1 | 1 | 1415-Forced draft fan controls | D1-Forced - Immediate | 100-Fossil-Steam
1415 | Forced draft fan controls | Boiler | Boiler Air and Gas Systems | D1 | Forced - Immediate | 2014 | Coal | CC | 100 | Fossil-Steam | SERC | Summer | 7384.75 | 271 | 1 | 1 | 1415-Forced draft fan controls | D1-Forced - Immediate | 100-Fossil-Steam
1415 | Forced draft fan controls | Boiler | Boiler Air and Gas Systems | D1 | Forced - Immediate | 2014 | Coal | CC | 100 | Fossil-Steam | RFC | Winter | 17.4167 | 19 | 1 | 1 | 1415-Forced draft fan controls | D1-Forced - Immediate | 100-Fossil-Steam
1415 | Forced draft fan controls | Boiler | Boiler Air and Gas Systems | D1 | Forced - Immediate | 2014 | Coal | CC | 100 | Fossil-Steam | NPCC | Winter | 30 | 60 | 1 | 1 | 1415-Forced draft fan controls | D1-Forced - Immediate | 100-Fossil-Steam
1415 | Forced draft fan controls | Boiler | Boiler Air and Gas Systems | D1 | Forced - Immediate | 2014 | Gas | GG | 100 | Fossil-Steam | TRE | Off-Peak | 6116.6667 | 25 | 1 | 1 | 1415-Forced draft fan controls | D1-Forced - Immediate | 100-Fossil-Steam
1415 | Forced draft fan controls | Boiler | Boiler Air and Gas Systems | D1 | Forced - Immediate | 2014 | Gas | GG | 100 | Fossil-Steam | MRO | Summer | 328.35 | 199 | 1 | 1 | 1415-Forced draft fan controls | D1-Forced - Immediate | 100-Fossil-Steam
1415 | Forced draft fan controls | Boiler | Boiler Air and Gas Systems | D1 | Forced - Immediate | 2014 | Gas | GG | 100 | Fossil-Steam | TRE | Summer | 23607.2 | 12 | 1 | 1 | 1415-Forced draft fan controls | D1-Forced - Immediate | 100-Fossil-Steam
1415 | Forced draft fan controls | Boiler | Boiler Air and Gas Systems | D2 | Forced - Delayed | 2014 | Coal | CC | 100 | Fossil-Steam | RFC | Summer | 164.2333 | 13 | 1 | 1 | 1415-Forced draft fan controls | D2-Forced - Delayed | 100-Fossil-Steam
1415 | Forced draft fan controls | Boiler | Boiler Air and Gas Systems | D2 | Forced - Delayed | 2014 | Coal | CC | 100 | Fossil-Steam | WECC | Winter | 194.6999 | 198 | 1 | 1 | 1415-Forced draft fan controls | D2-Forced - Delayed | 100-Fossil-Steam
1415 | Forced draft fan controls | Boiler | Boiler Air and Gas Systems | U1 | Forced - Immediate | 2014 | Coal | CC | 100 | Fossil-Steam | WECC | Off-Peak | 294 | 245 | 1 | 1 | 1415-Forced draft fan controls | U1-Forced - Immediate | 100-Fossil-Steam
1415 | Forced draft fan controls | Boiler | Boiler Air and Gas Systems | U1 | Forced - Immediate | 2014 | Coal | CC | 100 | Fossil-Steam | WECC | Summer | 5212.5 | 750 | 1 | 1 | 1415-Forced draft fan controls | U1-Forced - Immediate | 100-Fossil-Steam
1415 | Forced draft fan controls | Boiler | Boiler Air and Gas Systems | U1 | Forced - Immediate | 2014 | Coal | CC | 100 | Fossil-Steam | RFC | Winter | 945.1665 | 530 | 1 | 1 | 1415-Forced draft fan controls | U1-Forced - Immediate | 100-Fossil-Steam
1415 | Forced draft fan controls | Boiler | Boiler Air and Gas Systems | U1 | Forced - Immediate | 2014 | Coal | LI | 100 | Fossil-Steam | MRO | Summer | 1239 | 420 | 1 | 1 | 1415-Forced draft fan controls | U1-Forced - Immediate | 100-Fossil-Steam
1415 | Forced draft fan controls | Boiler | Boiler Air and Gas Systems | U1 | Forced - Immediate | 2014 | Gas | GG | 100 | Fossil-Steam | TRE | Winter | 266.5 | 410 | 1 | 1 | 1415-Forced draft fan controls | U1-Forced - Immediate | 100-Fossil-Steam
1415 | Forced draft fan controls | Boiler | Boiler Air and Gas Systems | D1 | Forced - Immediate | 2014 | Coal | CC | 100 | Fossil-Steam | MRO | Off-Peak | 8.176 | 30.66 | 1 | 1 | 1415-Forced draft fan controls | D1-Forced - Immediate | 100-Fossil-Steam
1415 | Forced draft fan controls | Boiler | Boiler Air and Gas Systems | D1 | Forced - Immediate | 2014 | Coal | CC | 100 | Fossil-Steam | SERC | Off-Peak | 91.4666 | 98 | 1 | 1 | 1415-Forced draft fan controls | D1-Forced - Immediate | 100-Fossil-Steam
1415 | Forced draft fan controls | Boiler | Boiler Air and Gas Systems | D1 | Forced - Immediate | 2014 | Coal | CC | 100 | Fossil-Steam | SERC | Off-Peak | 200.1329 | 632 | 1 | 1 | 1415-Forced draft fan controls | D1-Forced - Immediate | 100-Fossil-Steam
1415 | Forced draft fan controls | Boiler | Boiler Air and Gas Systems | D1 | Forced - Immediate | 2014 | Coal | CC | 100 | Fossil-Steam | RFC | Off-Peak | 218.5 | 5 | 1 | 1 | 1415-Forced draft fan controls | D1-Forced - Immediate | 100-Fossil-Steam
1415 | Forced draft fan controls | Boiler | Boiler Air and Gas Systems | D1 | Forced - Immediate | 2014 | Coal | CC | 100 | Fossil-Steam | MRO | Off-Peak | 571.4363 | 41.66 | 1 | 1 | 1415-Forced draft fan controls | D1-Forced - Immediate | 100-Fossil-Steam
1415 | Forced draft fan controls | Boiler | Boiler Air and Gas Systems | D1 | Forced - Immediate | 2014 | Coal | CC | 100 | Fossil-Steam | MRO | Summer | 139.0067 | 28.76 | 1 | 1 | 1415-Forced draft fan controls | D1-Forced - Immediate | 100-Fossil-Steam
1415 | Forced draft fan controls | Boiler | Boiler Air and Gas Systems | D1 | Forced - Immediate | 2014 | Coal | CC | 100 | Fossil-Steam | RFC | Summer | 194.9997 | 468 | 1 | 1 | 1415-Forced draft fan controls | D1-Forced - Immediate | 100-Fossil-Steam
1415 | Forced draft fan controls | Boiler | Boiler Air and Gas Systems | D1 | Forced - Immediate | 2014 | Coal | CC | 100 | Fossil-Steam | SERC | Summer | 226.5 | 151 | 1 | 1 | 1415-Forced draft fan controls | D1-Forced - Immediate | 100-Fossil-Steam
1415 | Forced draft fan controls | Boiler | Boiler Air and Gas Systems | D1 | Forced - Immediate | 2014 | Coal | CC | 100 | Fossil-Steam | WECC | Winter | 53.3332 | 128 | 1 | 1 | 1415-Forced draft fan controls | D1-Forced - Immediate | 100-Fossil-Steam
1415 | Forced draft fan controls | Boiler | Boiler Air and Gas Systems | D1 | Forced - Immediate | 2014 | Coal | CC | 100 | Fossil-Steam | MRO | Winter | 691.6666 | 166 | 1 | 1 | 1415-Forced draft fan controls | D1-Forced - Immediate | 100-Fossil-Steam
1415 | Forced draft fan controls | Boiler | Boiler Air and Gas Systems | D1 | Forced - Immediate | 2014 | Coal | CC | 100 | Fossil-Steam | RFC | Winter | 1143 | 108 | 1 | 1 | 1415-Forced draft fan controls | D1-Forced - Immediate | 100-Fossil-Steam
1415 | Forced draft fan controls | Boiler | Boiler Air and Gas Systems | D1 | Forced - Immediate | 2014 | Gas | GG | 100 | Fossil-Steam | MRO | Off-Peak | 23431.7999 | 252 | 1 | 1 | 1415-Forced draft fan controls | D1-Forced - Immediate | 100-Fossil-Steam
1415 | Forced draft fan controls | Boiler | Boiler Air and Gas Systems | D1 | Forced - Immediate | 2014 | Gas | GG | 100 | Fossil-Steam | SERC | Winter | 559.6498 | 369 | 1 | 1 | 1415-Forced draft fan controls | D1-Forced - Immediate | 100-Fossil-Steam
1415 | Forced draft fan controls | Boiler | Boiler Air and Gas Systems | U1 | Forced - Immediate | 2014 | Coal | CC | 100 | Fossil-Steam | WECC | Summer | 69.3 | 77 | 1 | 1 | 1415-Forced draft fan controls | U1-Forced - Immediate | 100-Fossil-Steam
1415 | Forced draft fan controls | Boiler | Boiler Air and Gas Systems | U1 | Forced - Immediate | 2014 | Coal | CC | 100 | Fossil-Steam | RFC | Summer | 3951.9995 | 780 | 1 | 1 | 1415-Forced draft fan controls | U1-Forced - Immediate | 100-Fossil-Steam
1415 | Forced draft fan controls | Boiler | Boiler Air and Gas Systems | D1 | Forced - Immediate | 2014 | Coal | CC | 810 | Multi-boiler/Multi-turbine | RFC | Summer | 562 | 281 | 1 | 1 | 1415-Forced draft fan controls | D1-Forced - Immediate | 810-Multi-boiler/Multi-turbine
1415 | Forced draft fan controls | Boiler | Boiler Air and Gas Systems | D1 | Forced - Immediate | 2014 | Gas | GG | 810 | Multi-boiler/Multi-turbine | RFC | Off-Peak | 192.5 | 70 | 1 | 1 | 1415-Forced draft fan controls | D1-Forced - Immediate | 810-Multi-boiler/Multi-turbine
1420 | Other forced draft fan problems | Boiler | Boiler Air and Gas Systems | D1 | Forced - Immediate | 2014 | Coal | CC | 100 | Fossil-Steam | RFC | Off-Peak | 2.5 | 15 | 1 | 1 | 1420-Other forced draft fan problems | D1-Forced - Immediate | 100-Fossil-Steam
1420 | Other forced draft fan problems | Boiler | Boiler Air and Gas Systems | D1 | Forced - Immediate | 2014 | Coal | CC | 100 | Fossil-Steam | RFC | Off-Peak | 4.8 | 12 | 1 | 1 | 1420-Other forced draft fan problems | D1-Forced - Immediate | 100-Fossil-Steam
1420 | Other forced draft fan problems | Boiler | Boiler Air and Gas Systems | D1 | Forced - Immediate | 2014 | Coal | CC | 100 | Fossil-Steam | RFC | Off-Peak | 18.5213 | 19.16 | 1 | 1 | 1420-Other forced draft fan problems | D1-Forced - Immediate | 100-Fossil-Steam
1420 | Other forced draft fan problems | Boiler | Boiler Air and Gas Systems | D1 | Forced - Immediate | 2014 | Coal | CC | 100 | Fossil-Steam | RFC | Off-Peak | 840 | 400 | 1 | 1 | 1420-Other forced draft fan problems | D1-Forced - Immediate | 100-Fossil-Steam
1420 | Other forced draft fan problems | Boiler | Boiler Air and Gas Systems | D1 | Forced - Immediate | 2014 | Coal | CC | 100 | Fossil-Steam | WECC | Off-Peak | 908.5 | 230 | 1 | 1 | 1420-Other forced draft fan problems | D1-Forced - Immediate | 100-Fossil-Steam
1420 | Other forced draft fan problems | Boiler | Boiler Air and Gas Systems | D1 | Forced - Immediate | 2014 | Coal | CC | 100 | Fossil-Steam | RFC | Off-Peak | 1318.75 | 75 | 1 | 1 | 1420-Other forced draft fan problems | D1-Forced - Immediate | 100-Fossil-Steam
1420 | Other forced draft fan problems | Boiler | Boiler Air and Gas Systems | D1 | Forced - Immediate | 2014 | Coal | CC | 100 | Fossil-Steam | RFC | Summer | 0.99999 | 15 | 1 | 1 | 1420-Other forced draft fan problems | D1-Forced - Immediate | 100-Fossil-Steam
1420 | Other forced draft fan problems | Boiler | Boiler Air and Gas Systems | D1 | Forced - Immediate | 2014 | Coal | CC | 100 | Fossil-Steam | MRO | Summer | 1 | 10 | 1 | 1 | 1420-Other forced draft fan problems | D1-Forced - Immediate | 100-Fossil-Steam
1420 | Other forced draft fan problems | Boiler | Boiler Air and Gas Systems | D1 | Forced - Immediate | 2014 | Coal | CC | 100 | Fossil-Steam | MRO | Summer | 1.25 | 5 | 1 | 1 | 1420-Other forced draft fan problems | D1-Forced - Immediate | 100-Fossil-Steam
1420 | Other forced draft fan problems | Boiler | Boiler Air and Gas Systems | D1 | Forced - Immediate | 2014 | Coal | CC | 100 | Fossil-Steam | RFC | Summer | 7.35 | 7 | 1 | 1 | 1420-Other forced draft fan problems | D1-Forced - Immediate | 100-Fossil-Steam
1420 | Other forced draft fan problems | Boiler | Boiler Air and Gas Systems | D1 | Forced - Immediate | 2014 | Coal | CC | 100 | Fossil-Steam | RFC | Summer | 13.668 | 12.06 | 1 | 1 | 1420-Other forced draft fan problems | D1-Forced - Immediate | 100-Fossil-Steam
1420 | Other forced draft fan problems | Boiler | Boiler Air and Gas Systems | D1 | Forced - Immediate | 2014 | Coal | CC | 100 | Fossil-Steam | RFC | Summer | 17.5 | 5 | 1 | 1 | 1420-Other forced draft fan problems | D1-Forced - Immediate | 100-Fossil-Steam
1420 | Other forced draft fan problems | Boiler | Boiler Air and Gas Systems | D1 | Forced - Immediate | 2014 | Coal | CC | 100 | Fossil-Steam | RFC | Summer | 59.3333 | 10 | 1 | 1 | 1420-Other forced draft fan problems | D1-Forced - Immediate | 100-Fossil-Steam
1420 | Other forced draft fan problems | Boiler | Boiler Air and Gas Systems | D1 | Forced - Immediate | 2014 | Coal | CC | 100 | Fossil-Steam | MRO | Summer | 68.75 | 125 | 1 | 1 | 1420-Other forced draft fan problems | D1-Forced - Immediate | 100-Fossil-Steam
1420 | Other forced draft fan problems | Boiler | Boiler Air and Gas Systems | D1 | Forced - Immediate | 2014 | Coal | CC | 100 | Fossil-Steam | RFC | Summer | 73.3333 | 20 | 1 | 1 | 1420-Other forced draft fan problems | D1-Forced - Immediate | 100-Fossil-Steam
1420 | Other forced draft fan problems | Boiler | Boiler Air and Gas Systems | D1 | Forced - Immediate | 2014 | Coal | CC | 100 | Fossil-Steam | RFC | Summer | 75 | 15 | 1 | 1 | 1420-Other forced draft fan problems | D1-Forced - Immediate | 100-Fossil-Steam
1420 | Other forced draft fan problems | Boiler | Boiler Air and Gas Systems | D1 | Forced - Immediate | 2014 | Coal | CC | 100 | Fossil-Steam | RFC | Summer | 93.5 | 11 | 1 | 1 | 1420-Other forced draft fan problems | D1-Forced - Immediate | 100-Fossil-Steam
1420 | Other forced draft fan problems | Boiler | Boiler Air and Gas Systems | D1 | Forced - Immediate | 2014 | Coal | CC | 100 | Fossil-Steam | RFC | Summer | 131.2543 | 14.53 | 1 | 1 | 1420-Other forced draft fan problems | D1-Forced - Immediate | 100-Fossil-Steam
1420 | Other forced draft fan problems | Boiler | Boiler Air and Gas Systems | D1 | Forced - Immediate | 2014 | Coal | CC | 100 | Fossil-Steam | RFC | Summer | 162.6667 | 20 | 1 | 1 | 1420-Other forced draft fan problems | D1-Forced - Immediate | 100-Fossil-Steam
1420 | Other forced draft fan problems | Boiler | Boiler Air and Gas Systems | D1 | Forced - Immediate | 2014 | Coal | CC | 100 | Fossil-Steam | RFC | Summer | 165.75 | 25.5 | 1 | 1 | 1420-Other forced draft fan problems | D1-Forced - Immediate | 100-Fossil-Steam
1420 | Other forced draft fan problems | Boiler | Boiler Air and Gas Systems | D1 | Forced - Immediate | 2014 | Coal | CC | 100 | Fossil-Steam | MRO | Summer | 172.6666 | 185 | 1 | 1 | 1420-Other forced draft fan problems | D1-Forced - Immediate | 100-Fossil-Steam
1420 | Other forced draft fan problems | Boiler | Boiler Air and Gas Systems | D1 | Forced - Immediate | 2014 | Coal | CC | 100 | Fossil-Steam | MRO | Summer | 191.75 | 65 | 1 | 1 | 1420-Other forced draft fan problems | D1-Forced - Immediate | 100-Fossil-Steam
1420 | Other forced draft fan problems | Boiler | Boiler Air and Gas Systems | D1 | Forced - Immediate | 2014 | Coal | CC | 100 | Fossil-Steam | RFC | Summer | 375 | 15 | 1 | 1 | 1420-Other forced draft fan problems | D1-Forced - Immediate | 100-Fossil-Steam
1420 | Other forced draft fan problems | Boiler | Boiler Air and Gas Systems | D1 | Forced - Immediate | 2014 | Coal | CC | 100 | Fossil-Steam | RFC | Summer | 408.9 | 3 | 1 | 1 | 1420-Other forced draft fan problems | D1-Forced - Immediate | 100-Fossil-Steam
1420 | Other forced draft fan problems | Boiler | Boiler Air and Gas Systems | D1 | Forced - Immediate | 2014 | Coal | CC | 100 | Fossil-Steam | MRO | Summer | 430.8333 | 110 | 1 | 1 | 1420-Other forced draft fan problems | D1-Forced - Immediate | 100-Fossil-Steam
1420 | Other forced draft fan problems | Boiler | Boiler Air and Gas Systems | D1 | Forced - Immediate | 2014 | Coal | CC | 100 | Fossil-Steam | MRO | Summer | 525.1666 | 115 | 1 | 1 | 1420-Other forced draft fan problems | D1-Forced - Immediate | 100-Fossil-Steam
1420 | Other forced draft fan problems | Boiler | Boiler Air and Gas Systems | D1 | Forced - Immediate | 2014 | Coal | CC | 100 | Fossil-Steam | MRO | Summer | 595 | 175 | 1 | 1 | 1420-Other forced draft fan problems | D1-Forced - Immediate | 100-Fossil-Steam
1420 | Other forced draft fan problems | Boiler | Boiler Air and Gas Systems | D1 | Forced - Immediate | 2014 | Coal | CC | 100 | Fossil-Steam | MRO | Summer | 637.5 | 125 | 1 | 1 | 1420-Other forced draft fan problems | D1-Forced - Immediate | 100-Fossil-Steam
1420 | Other forced draft fan problems | Boiler | Boiler Air and Gas Systems | D1 | Forced - Immediate | 2014 | Coal | CC | 100 | Fossil-Steam | RFC | Summer | 1192.25 | 15 | 1 | 1 | 1420-Other forced draft fan problems | D1-Forced - Immediate | 100-Fossil-Steam
1420 | Other forced draft fan problems | Boiler | Boiler Air and Gas Systems | D1 | Forced - Immediate | 2014 | Coal | CC | 100 | Fossil-Steam | SERC | Summer | 1337.3333 | 85 | 1 | 1 | 1420-Other forced draft fan problems | D1-Forced - Immediate | 100-Fossil-Steam
1420 | Other forced draft fan problems | Boiler | Boiler Air and Gas Systems | D1 | Forced - Immediate | 2014 | Coal | CC | 100 | Fossil-Steam | RFC | Winter | 150.1667 | 5 | 1 | 1 | 1420-Other forced draft fan problems | D1-Forced - Immediate | 100-Fossil-Steam
1420 | Other forced draft fan problems | Boiler | Boiler Air and Gas Systems | D2 | Forced - Delayed | 2014 | Coal | CC | 100 | Fossil-Steam | RFC | Summer | 5.25 | 7 | 1 | 1 | 1420-Other forced draft fan problems | D2-Forced - Delayed | 100-Fossil-Steam
1420 | Other forced draft fan problems | Boiler | Boiler Air and Gas Systems | D2 | Forced - Delayed | 2014 | Coal | LI | 100 | Fossil-Steam | TRE | Summer | 13.7667 | 14 | 1 | 1 | 1420-Other forced draft fan problems | D2-Forced - Delayed | 100-Fossil-Steam
1420 | Other forced draft fan problems | Boiler | Boiler Air and Gas Systems | D1 | Forced - Immediate | 2014 | Coal | CC | 100 | Fossil-Steam | RFC | Off-Peak | 15.1666 | 70 | 1 | 1 | 1420-Other forced draft fan problems | D1-Forced - Immediate | 100-Fossil-Steam
1420 | Other forced draft fan problems | Boiler | Boiler Air and Gas Systems | D1 | Forced - Immediate | 2014 | Coal | CC | 100 | Fossil-Steam | RFC | Off-Peak | 89.8333 | 70 | 1 | 1 | 1420-Other forced draft fan problems | D1-Forced - Immediate | 100-Fossil-Steam
1420 | Other forced draft fan problems | Boiler | Boiler Air and Gas Systems | D1 | Forced - Immediate | 2014 | Coal | CC | 100 | Fossil-Steam | RFC | Summer | 1.3333 | 5 | 1 | 1 | 1420-Other forced draft fan problems | D1-Forced - Immediate | 100-Fossil-Steam
1420 | Other forced draft fan problems | Boiler | Boiler Air and Gas Systems | D1 | Forced - Immediate | 2014 | Coal | CC | 100 | Fossil-Steam | MRO | Summer | 4.25 | 15 | 1 | 1 | 1420-Other forced draft fan problems | D1-Forced - Immediate | 100-Fossil-Steam
1420 | Other forced draft fan problems | Boiler | Boiler Air and Gas Systems | D1 | Forced - Immediate | 2014 | Coal | CC | 100 | Fossil-Steam | RFC | Summer | 14 | 14 | 1 | 1 | 1420-Other forced draft fan problems | D1-Forced - Immediate | 100-Fossil-Steam
1420 | Other forced draft fan problems | Boiler | Boiler Air and Gas Systems | D1 | Forced - Immediate | 2014 | Coal | CC | 100 | Fossil-Steam | RFC | Summer | 24 | 20 | 1 | 1 | 1420-Other forced draft fan problems | D1-Forced - Immediate | 100-Fossil-Steam
1420 | Other forced draft fan problems | Boiler | Boiler Air and Gas Systems | D1 | Forced - Immediate | 2014 | Coal | CC | 100 | Fossil-Steam | RFC | Summer | 123.3007 | 13.88 | 1 | 1 | 1420-Other forced draft fan problems | D1-Forced - Immediate | 100-Fossil-Steam
1420 | Other forced draft fan problems | Boiler | Boiler Air and Gas Systems | D1 | Forced - Immediate | 2014 | Coal | CC | 100 | Fossil-Steam | MRO | Summer | 160 | 100 | 1 | 1 | 1420-Other forced draft fan problems | D1-Forced - Immediate | 100-Fossil-Steam
1420 | Other forced draft fan problems | Boiler | Boiler Air and Gas Systems | D1 | Forced - Immediate | 2014 | Coal | CC | 100 | Fossil-Steam | RFC | Summer | 172.6667 | 10 | 1 | 1 | 1420-Other forced draft fan problems | D1-Forced - Immediate | 100-Fossil-Steam
1420 | Other forced draft fan problems | Boiler | Boiler Air and Gas Systems | D1 | Forced - Immediate | 2014 | Coal | CC | 100 | Fossil-Steam | MRO | Summer | 192.5 | 50 | 1 | 1 | 1420-Other forced draft fan problems | D1-Forced - Immediate | 100-Fossil-Steam
1420 | Other forced draft fan problems | Boiler | Boiler Air and Gas Systems | D1 | Forced - Immediate | 2014 | Coal | CC | 100 | Fossil-Steam | RFC | Summer | 239.967 | 16.38 | 1 | 1 | 1420-Other forced draft fan problems | D1-Forced - Immediate | 100-Fossil-Steam
1420 | Other forced draft fan problems | Boiler | Boiler Air and Gas Systems | D1 | Forced - Immediate | 2014 | Coal | CC | 100 | Fossil-Steam | RFC | Summer | 269.6 | 4 | 1 | 1 | 1420-Other forced draft fan problems | D1-Forced - Immediate | 100-Fossil-Steam
1420 | Other forced draft fan problems | Boiler | Boiler Air and Gas Systems | D1 | Forced - Immediate | 2014 | Coal | CC | 100 | Fossil-Steam | MRO | Summer | 706 | 120 | 1 | 1 | 1420-Other forced draft fan problems | D1-Forced - Immediate | 100-Fossil-Steam
1420 | Other forced draft fan problems | Boiler | Boiler Air and Gas Systems | D1 | Forced - Immediate | 2014 | Coal | CC | 100 | Fossil-Steam | RFC | Summer | 741.6567 | 24.86 | 1 | 1 | 1420-Other forced draft fan problems | D1-Forced - Immediate | 100-Fossil-Steam
1420 | Other forced draft fan problems | Boiler | Boiler Air and Gas Systems | D1 | Forced - Immediate | 2014 | Coal | CC | 100 | Fossil-Steam | RFC | Summer | 1001 | 22 | 1 | 1 | 1420-Other forced draft fan problems | D1-Forced - Immediate | 100-Fossil-Steam
1420 | Other forced draft fan problems | Boiler | Boiler Air and Gas Systems | D1 | Forced - Immediate | 2014 | Coal | CC | 100 | Fossil-Steam | MRO | Summer | 1491 | 140 | 1 | 1 | 1420-Other forced draft fan problems | D1-Forced - Immediate | 100-Fossil-Steam
1420 | Other forced draft fan problems | Boiler | Boiler Air and Gas Systems | D1 | Forced - Immediate | 2014 | Coal | CC | 100 | Fossil-Steam | MRO | Summer | 1869 | 70 | 1 | 1 | 1420-Other forced draft fan problems | D1-Forced - Immediate | 100-Fossil-Steam
1420 | Other forced draft fan problems | Boiler | Boiler Air and Gas Systems | D1 | Forced - Immediate | 2014 | Coal | CC | 100 | Fossil-Steam | RFC | Winter | 16.8 | 14 | 1 | 1 | 1420-Other forced draft fan problems | D1-Forced - Immediate | 100-Fossil-Steam
1420 | Other forced draft fan problems | Boiler | Boiler Air and Gas Systems | D1 | Forced - Immediate | 2014 | Coal | CC | 100 | Fossil-Steam | MRO | Winter | 232 | 58 | 1 | 1 | 1420-Other forced draft fan problems | D1-Forced - Immediate | 100-Fossil-Steam
1420 | Other forced draft fan problems | Boiler | Boiler Air and Gas Systems | D1 | Forced - Immediate | 2014 | Coal | CC | 100 | Fossil-Steam | SERC | Winter | 1195.7165 | 277 | 1 | 1 | 1420-Other forced draft fan problems | D1-Forced - Immediate | 100-Fossil-Steam
1420 | Other forced draft fan problems | Boiler | Boiler Air and Gas Systems | D1 | Forced - Immediate | 2014 | Coal | CC | 100 | Fossil-Steam | RFC | Winter | 1639.0999 | 222 | 1 | 1 | 1420-Other forced draft fan problems | D1-Forced - Immediate | 100-Fossil-Steam
1420 | Other forced draft fan problems | Boiler | Boiler Air and Gas Systems | D1 | Forced - Immediate | 2014 | Coal | LI | 100 | Fossil-Steam | MRO | Summer | 1299.6 | 54 | 1 | 1 | 1420-Other forced draft fan problems | D1-Forced - Immediate | 100-Fossil-Steam
1420 | Other forced draft fan problems | Boiler | Boiler Air and Gas Systems | D1 | Forced - Immediate | 2014 | Gas | GG | 100 | Fossil-Steam | SERC | Summer | 39789.1665 | 359 | 1 | 1 | 1420-Other forced draft fan problems | D1-Forced - Immediate | 100-Fossil-Steam
1420 | Other forced draft fan problems | Boiler | Boiler Air and Gas Systems | D3 | Forced - Postponed | 2014 | Coal | CC | 100 | Fossil-Steam | RFC | Summer | 80 | 20 | 1 | 1 | 1420-Other forced draft fan problems | D3-Forced - Postponed | 100-Fossil-Steam
1420 | Other forced draft fan problems | Boiler | Boiler Air and Gas Systems | U1 | Forced - Immediate | 2014 | Coal | CC | 100 | Fossil-Steam | WECC | Off-Peak | 1734 | 340 | 1 | 1 | 1420-Other forced draft fan problems | U1-Forced - Immediate | 100-Fossil-Steam
1420 | Other forced draft fan problems | Boiler | Boiler Air and Gas Systems | U1 | Forced - Immediate | 2014 | Coal | CC | 100 | Fossil-Steam | SERC | Off-Peak | 5751.1998 | 336 | 1 | 1 | 1420-Other forced draft fan problems | U1-Forced - Immediate | 100-Fossil-Steam
1420 | Other forced draft fan problems | Boiler | Boiler Air and Gas Systems | U1 | Forced - Immediate | 2014 | Coal | CC | 100 | Fossil-Steam | SERC | Summer | 3389.7499 | 97.5 | 1 | 1 | 1420-Other forced draft fan problems | U1-Forced - Immediate | 100-Fossil-Steam
1420 | Other forced draft fan problems | Boiler | Boiler Air and Gas Systems | U1 | Forced - Immediate | 2014 | Gas | GG | 100 | Fossil-Steam | SERC | Winter | 5946.4162 | 715 | 1 | 1 | 1420-Other forced draft fan problems | U1-Forced - Immediate | 100-Fossil-Steam
1420 | Other forced draft fan problems | Boiler | Boiler Air and Gas Systems | U3 | Forced - Postponed | 2014 | Coal | CC | 100 | Fossil-Steam | WECC | Off-Peak | 14926 | 340 | 1 | 1 | 1420-Other forced draft fan problems | U3-Forced - Postponed | 100-Fossil-Steam
1420 | Other forced draft fan problems | Boiler | Boiler Air and Gas Systems | D1 | Forced - Immediate | 2014 | Coal | CC | 100 | Fossil-Steam | RFC | Off-Peak | 146.625 | 17.25 | 1 | 1 | 1420-Other forced draft fan problems | D1-Forced - Immediate | 100-Fossil-Steam
1420 | Other forced draft fan problems | Boiler | Boiler Air and Gas Systems | D1 | Forced - Immediate | 2014 | Coal | CC | 100 | Fossil-Steam | RFC | Off-Peak | 154.5 | 30 | 1 | 1 | 1420-Other forced draft fan problems | D1-Forced - Immediate | 100-Fossil-Steam
1420 | Other forced draft fan problems | Boiler | Boiler Air and Gas Systems | D1 | Forced - Immediate | 2014 | Coal | CC | 100 | Fossil-Steam | MRO | Summer | 7.6667 | 10 | 1 | 1 | 1420-Other forced draft fan problems | D1-Forced - Immediate | 100-Fossil-Steam
1420 | Other forced draft fan problems | Boiler | Boiler Air and Gas Systems | D1 | Forced - Immediate | 2014 | Coal | CC | 100 | Fossil-Steam | RFC | Summer | 27.5 | 10 | 1 | 1 | 1420-Other forced draft fan problems | D1-Forced - Immediate | 100-Fossil-Steam
1420 | Other forced draft fan problems | Boiler | Boiler Air and Gas Systems | D1 | Forced - Immediate | 2014 | Coal | CC | 100 | Fossil-Steam | MRO | Summer | 27.6667 | 20 | 1 | 1 | 1420-Other forced draft fan problems | D1-Forced - Immediate | 100-Fossil-Steam
1420 | Other forced draft fan problems | Boiler | Boiler Air and Gas Systems | D1 | Forced - Immediate | 2014 | Coal | CC | 100 | Fossil-Steam | RFC | Summer | 36.0083 | 7.45 | 1 | 1 | 1420-Other forced draft fan problems | D1-Forced - Immediate | 100-Fossil-Steam
1420 | Other forced draft fan problems | Boiler | Boiler Air and Gas Systems | D1 | Forced - Immediate | 2014 | Coal | CC | 100 | Fossil-Steam | RFC | Summer | 44.036 | 6.54 | 1 | 1 | 1420-Other forced draft fan problems | D1-Forced - Immediate | 100-Fossil-Steam
1420 | Other forced draft fan problems | Boiler | Boiler Air and Gas Systems | D1 | Forced - Immediate | 2014 | Coal | CC | 100 | Fossil-Steam | MRO | Summer | 138.3 | 1 | 1 | 1 | 1420-Other forced draft fan problems | D1-Forced - Immediate | 100-Fossil-Steam
1420 | Other forced draft fan problems | Boiler | Boiler Air and Gas Systems | D1 | Forced - Immediate | 2014 | Coal | CC | 100 | Fossil-Steam | MRO | Summer | 148.6667 | 10 | 1 | 1 | 1420-Other forced draft fan problems | D1-Forced - Immediate | 100-Fossil-Steam
1420 | Other forced draft fan problems | Boiler | Boiler Air and Gas Systems | D1 | Forced - Immediate | 2014 | Coal | CC | 100 | Fossil-Steam | RFC | Summer | 170.5 | 11 | 1 | 1 | 1420-Other forced draft fan problems | D1-Forced - Immediate | 100-Fossil-Steam
1420 | Other forced draft fan problems | Boiler | Boiler Air and Gas Systems | D1 | Forced - Immediate | 2014 | Coal | CC | 100 | Fossil-Steam | RFC | Summer | 175.5535 | 21.99 | 1 | 1 | 1420-Other forced draft fan problems | D1-Forced - Immediate | 100-Fossil-Steam
1420 | Other forced draft fan problems | Boiler | Boiler Air and Gas Systems | D1 | Forced - Immediate | 2014 | Coal | CC | 100 | Fossil-Steam | RFC | Summer | 253 | 20 | 1 | 1 | 1420-Other forced draft fan problems | D1-Forced - Immediate | 100-Fossil-Steam
1420 | Other forced draft fan problems | Boiler | Boiler Air and Gas Systems | D1 | Forced - Immediate | 2014 | Coal | CC | 100 | Fossil-Steam | RFC | Summer | 335.85 | 9 | 1 | 1 | 1420-Other forced draft fan problems | D1-Forced - Immediate | 100-Fossil-Steam
1420 | Other forced draft fan problems | Boiler | Boiler Air and Gas Systems | D1 | Forced - Immediate | 2014 | Coal | CC | 100 | Fossil-Steam | MRO | Summer | 612 | 180 | 1 | 1 | 1420-Other forced draft fan problems | D1-Forced - Immediate | 100-Fossil-Steam
1420 | Other forced draft fan problems | Boiler | Boiler Air and Gas Systems | D1 | Forced - Immediate | 2014 | Coal | CC | 100 | Fossil-Steam | RFC | Summer | 991.2 | 14 | 1 | 1 | 1420-Other forced draft fan problems | D1-Forced - Immediate | 100-Fossil-Steam
1420 | Other forced draft fan problems | Boiler | Boiler Air and Gas Systems | D1 | Forced - Immediate | 2014 | Coal | CC | 100 | Fossil-Steam | MRO | Summer | 1274.6666 | 80 | 1 | 1 | 1420-Other forced draft fan problems | D1-Forced - Immediate | 100-Fossil-Steam
1420 | Other forced draft fan problems | Boiler | Boiler Air and Gas Systems | D1 | Forced - Immediate | 2014 | Coal | CC | 100 | Fossil-Steam | MRO | Summer | 3382.1666 | 130 | 1 | 1 | 1420-Other forced draft fan problems | D1-Forced - Immediate | 100-Fossil-Steam
1420 | Other forced draft fan problems | Boiler | Boiler Air and Gas Systems | D1 | Forced - Immediate | 2014 | Coal | CC | 100 | Fossil-Steam | MRO | Summer | 4120.5 | 90 | 1 | 1 | 1420-Other forced draft fan problems | D1-Forced - Immediate | 100-Fossil-Steam
1420 | Other forced draft fan problems | Boiler | Boiler Air and Gas Systems | D1 | Forced - Immediate | 2014 | Gas | GG | 100 | Fossil-Steam | TRE | Summer | 114.2166 | 89 | 1 | 1 | 1420-Other forced draft fan problems | D1-Forced - Immediate | 100-Fossil-Steam
1420 | Other forced draft fan problems | Boiler | Boiler Air and Gas Systems | D3 | Forced - Postponed | 2014 | Coal | CC | 100 | Fossil-Steam | RFC | Summer | 235 | 20 | 1 | 1 | 1420-Other forced draft fan problems | D3-Forced - Postponed | 100-Fossil-Steam
1420 | Other forced draft fan problems | Boiler | Boiler Air and Gas Systems | U1 | Forced - Immediate | 2014 | Coal | CC | 100 | Fossil-Steam | SERC | Off-Peak | 19101.3331 | 580 | 1 | 1 | 1420-Other forced draft fan problems | U1-Forced - Immediate | 100-Fossil-Steam
1420 | Other forced draft fan problems | Boiler | Boiler Air and Gas Systems | U1 | Forced - Immediate | 2014 | Gas | GG | 100 | Fossil-Steam | SERC | Summer | 13020 | 17.5 | 1 | 2 | 1420-Other forced draft fan problems | U1-Forced - Immediate | 100-Fossil-Steam
1420 | Other forced draft fan problems | Boiler | Boiler Air and Gas Systems | U1 | Forced - Immediate | 2014 | Other | BM | 100 | Fossil-Steam | WECC | Winter | 431.3493 | 59.36 | 1 | 1 | 1420-Other forced draft fan problems | U1-Forced - Immediate | 100-Fossil-Steam
1420 | Other forced draft fan problems | Boiler | Boiler Air and Gas Systems | U2 | Forced - Delayed | 2014 | Coal | CC | 100 | Fossil-Steam | SERC | Winter | 80.2333 | 83 | 1 | 1 | 1420-Other forced draft fan problems | U2-Forced - Delayed | 100-Fossil-Steam
1420 | Other forced draft fan problems | Boiler | Boiler Air and Gas Systems | D1 | Forced - Immediate | 2014 | Coal | CC | 100 | Fossil-Steam | RFC | Off-Peak | 2.0533 | 3.08 | 1 | 1 | 1420-Other forced draft fan problems | D1-Forced - Immediate | 100-Fossil-Steam
1420 | Other forced draft fan problems | Boiler | Boiler Air and Gas Systems | D1 | Forced - Immediate | 2014 | Coal | CC | 100 | Fossil-Steam | RFC | Off-Peak | 420.8333 | 125 | 1 | 1 | 1420-Other forced draft fan problems | D1-Forced - Immediate | 100-Fossil-Steam
1420 | Other forced draft fan problems | Boiler | Boiler Air and Gas Systems | D1 | Forced - Immediate | 2014 | Coal | CC | 100 | Fossil-Steam | RFC | Summer | 0 | 0 | 1 | 1 | 1420-Other forced draft fan problems | D1-Forced - Immediate | 100-Fossil-Steam
1420 | Other forced draft fan problems | Boiler | Boiler Air and Gas Systems | D1 | Forced - Immediate | 2014 | Coal | CC | 100 | Fossil-Steam | RFC | Summer | 1 | 12 | 1 | 1 | 1420-Other forced draft fan problems | D1-Forced - Immediate | 100-Fossil-Steam
1420 | Other forced draft fan problems | Boiler | Boiler Air and Gas Systems | D1 | Forced - Immediate | 2014 | Coal | CC | 100 | Fossil-Steam | RFC | Summer | 7.75 | 15 | 1 | 1 | 1420-Other forced draft fan problems | D1-Forced - Immediate | 100-Fossil-Steam
1420 | Other forced draft fan problems | Boiler | Boiler Air and Gas Systems | D1 | Forced - Immediate | 2014 | Coal | CC | 100 | Fossil-Steam | RFC | Summer | 10.35 | 3 | 1 | 1 | 1420-Other forced draft fan problems | D1-Forced - Immediate | 100-Fossil-Steam
1420 | Other forced draft fan problems | Boiler | Boiler Air and Gas Systems | D1 | Forced - Immediate | 2014 | Coal | CC | 100 | Fossil-Steam | RFC | Summer | 14.5 | 2 | 1 | 1 | 1420-Other forced draft fan problems | D1-Forced - Immediate | 100-Fossil-Steam
1420 | Other forced draft fan problems | Boiler | Boiler Air and Gas Systems | D1 | Forced - Immediate | 2014 | Coal | CC | 100 | Fossil-Steam | RFC | Summer | 15.984 | 13.32 | 1 | 1 | 1420-Other forced draft fan problems | D1-Forced - Immediate | 100-Fossil-Steam
1420 | Other forced draft fan problems | Boiler | Boiler Air and Gas Systems | D1 | Forced - Immediate | 2014 | Coal | CC | 100 | Fossil-Steam | MRO | Summer | 109.25 | 95 | 1 | 1 | 1420-Other forced draft fan problems | D1-Forced - Immediate | 100-Fossil-Steam
1420 | Other forced draft fan problems | Boiler | Boiler Air and Gas Systems | D1 | Forced - Immediate | 2014 | Coal | CC | 100 | Fossil-Steam | RFC | Summer | 146.3333 | 20 | 1 | 1 | 1420-Other forced draft fan problems | D1-Forced - Immediate | 100-Fossil-Steam
1420 | Other forced draft fan problems | Boiler | Boiler Air and Gas Systems | D1 | Forced - Immediate | 2014 | Coal | CC | 100 | Fossil-Steam | RFC | Summer | 180.3333 | 20 | 1 | 1 | 1420-Other forced draft fan problems | D1-Forced - Immediate | 100-Fossil-Steam
1420 | Other forced draft fan problems | Boiler | Boiler Air and Gas Systems | D1 | Forced - Immediate | 2014 | Coal | CC | 100 | Fossil-Steam | MRO | Summer | 186.4833 | 1 | 1 | 1 | 1420-Other forced draft fan problems | D1-Forced - Immediate | 100-Fossil-Steam
1420 | Other forced draft fan problems | Boiler | Boiler Air and Gas Systems | D1 | Forced - Immediate | 2014 | Coal | CC | 100 | Fossil-Steam | RFC | Summer | 201.5 | 20.15 | 1 | 1 | 1420-Other forced draft fan problems | D1-Forced - Immediate | 100-Fossil-Steam
1420 | Other forced draft fan problems | Boiler | Boiler Air and Gas Systems | D1 | Forced - Immediate | 2014 | Coal | CC | 100 | Fossil-Steam | RFC | Summer | 220.3333 | 5 | 1 | 1 | 1420-Other forced draft fan problems | D1-Forced - Immediate | 100-Fossil-Steam
1420 | Other forced draft fan problems | Boiler | Boiler Air and Gas Systems | D1 | Forced - Immediate | 2014 | Coal | CC | 100 | Fossil-Steam | MRO | Summer | 256.5 | 135 | 1 | 1 | 1420-Other forced draft fan problems | D1-Forced - Immediate | 100-Fossil-Steam
1420 | Other forced draft fan problems | Boiler | Boiler Air and Gas Systems | D1 | Forced - Immediate | 2014 | Coal | CC | 100 | Fossil-Steam | RFC | Summer | 280.5 | 22 | 1 | 1 | 1420-Other forced draft fan problems | D1-Forced - Immediate | 100-Fossil-Steam
1420 | Other forced draft fan problems | Boiler | Boiler Air and Gas Systems | D1 | Forced - Immediate | 2014 | Coal | CC | 100 | Fossil-Steam | MRO | Summer | 628.3333 | 145 | 1 | 1 | 1420-Other forced draft fan problems | D1-Forced - Immediate | 100-Fossil-Steam
1420 | Other forced draft fan problems | Boiler | Boiler Air and Gas Systems | D1 | Forced - Immediate | 2014 | Coal | CC | 100 | Fossil-Steam | MRO | Summer | 750 | 200 | 1 | 1 | 1420-Other forced draft fan problems | D1-Forced - Immediate | 100-Fossil-Steam
1420 | Other forced draft fan problems | Boiler | Boiler Air and Gas Systems | D1 | Forced - Immediate | 2014 | Coal | CC | 100 | Fossil-Steam | MRO | Summer | 777.0667 | 8 | 1 | 1 | 1420-Other forced draft fan problems | D1-Forced - Immediate | 100-Fossil-Steam
1420 | Other forced draft fan problems | Boiler | Boiler Air and Gas Systems | D1 | Forced - Immediate | 2014 | Coal | CC | 100 | Fossil-Steam | MRO | Summer | 1631.25 | 135 | 1 | 1 | 1420-Other forced draft fan problems | D1-Forced - Immediate | 100-Fossil-Steam
1420 | Other forced draft fan problems | Boiler | Boiler Air and Gas Systems | D1 | Forced - Immediate | 2014 | Coal | CC | 100 | Fossil-Steam | SERC | Summer | 10076.92 | 359.89 | 1 | 1 | 1420-Other forced draft fan problems | D1-Forced - Immediate | 100-Fossil-Steam
1420 | Other forced draft fan problems | Boiler | Boiler Air and Gas Systems | D1 | Forced - Immediate | 2014 | Coal | LI | 100 | Fossil-Steam | TRE | Summer | 8651.4998 | 330 | 1 | 1 | 1420-Other forced draft fan problems | D1-Forced - Immediate | 100-Fossil-Steam
1420 | Other forced draft fan problems | Boiler | Boiler Air and Gas Systems | D1 | Forced - Immediate | 2014 | Gas | GG | 100 | Fossil-Steam | MRO | Off-Peak | 40.4 | 6 | 1 | 1 | 1420-Other forced draft fan problems | D1-Forced - Immediate | 100-Fossil-Steam
1420 | Other forced draft fan problems | Boiler | Boiler Air and Gas Systems | D2 | Forced - Delayed | 2014 | Gas | GG | 100 | Fossil-Steam | SERC | Winter | 468.4165 | 365 | 1 | 1 | 1420-Other forced draft fan problems | D2-Forced - Delayed | 100-Fossil-Steam
1420 | Other forced draft fan problems | Boiler | Boiler Air and Gas Systems | U1 | Forced - Immediate | 2014 | Coal | CC | 100 | Fossil-Steam | SERC | Winter | 54133.0995 | 714 | 1 | 1 | 1420-Other forced draft fan problems | U1-Forced - Immediate | 100-Fossil-Steam
1420 | Other forced draft fan problems | Boiler | Boiler Air and Gas Systems | U1 | Forced - Immediate | 2014 | Gas | GG | 100 | Fossil-Steam | SERC | Off-Peak | 12600 | 17.5 | 1 | 1 | 1420-Other forced draft fan problems | U1-Forced - Immediate | 100-Fossil-Steam
1420 | Other forced draft fan problems | Boiler | Boiler Air and Gas Systems | U1 | Forced - Immediate | 2014 | Gas | GG | 100 | Fossil-Steam | MRO | Summer | 233.5333 | 31 | 1 | 1 | 1420-Other forced draft fan problems | U1-Forced - Immediate | 100-Fossil-Steam
1420 | Other forced draft fan problems | Boiler | Boiler Air and Gas Systems | U1 | Forced - Immediate | 2014 | Gas | GG | 100 | Fossil-Steam | SERC | Winter | 11760 | 17.5 | 1 | 1 | 1420-Other forced draft fan problems | U1-Forced - Immediate | 100-Fossil-Steam
1420 | Other forced draft fan problems | Boiler | Boiler Air and Gas Systems | U1 | Forced - Immediate | 2014 | Other | BM | 100 | Fossil-Steam | WECC | Summer | 481.8053 | 59.36 | 1 | 1 | 1420-Other forced draft fan problems | U1-Forced - Immediate | 100-Fossil-Steam
1420 | Other forced draft fan problems | Boiler | Boiler Air and Gas Systems | D1 | Forced - Immediate | 2014 | Coal | CC | 100 | Fossil-Steam | RFC | Off-Peak | 2.0167 | 11 | 1 | 1 | 1420-Other forced draft fan problems | D1-Forced - Immediate | 100-Fossil-Steam
1420 | Other forced draft fan problems | Boiler | Boiler Air and Gas Systems | D1 | Forced - Immediate | 2014 | Coal | CC | 100 | Fossil-Steam | RFC | Off-Peak | 41 | 15 | 1 | 1 | 1420-Other forced draft fan problems | D1-Forced - Immediate | 100-Fossil-Steam
1420 | Other forced draft fan problems | Boiler | Boiler Air and Gas Systems | D1 | Forced - Immediate | 2014 | Coal | CC | 100 | Fossil-Steam | MRO | Off-Peak | 345.6666 | 85 | 1 | 1 | 1420-Other forced draft fan problems | D1-Forced - Immediate | 100-Fossil-Steam
1420 | Other forced draft fan problems | Boiler | Boiler Air and Gas Systems | D1 | Forced - Immediate | 2014 | Coal | CC | 100 | Fossil-Steam | WECC | Off-Peak | 696.6665 | 190 | 1 | 1 | 1420-Other forced draft fan problems | D1-Forced - Immediate | 100-Fossil-Steam
1420 | Other forced draft fan problems | Boiler | Boiler Air and Gas Systems | D1 | Forced - Immediate | 2014 | Coal | CC | 100 | Fossil-Steam | RFC | Summer | 2 | 4 | 1 | 1 | 1420-Other forced draft fan problems | D1-Forced - Immediate | 100-Fossil-Steam
1420 | Other forced draft fan problems | Boiler | Boiler Air and Gas Systems | D1 | Forced - Immediate | 2014 | Coal | CC | 100 | Fossil-Steam | RFC | Summer | 25.2 | 14 | 1 | 1 | 1420-Other forced draft fan problems | D1-Forced - Immediate | 100-Fossil-Steam
1420 | Other forced draft fan problems | Boiler | Boiler Air and Gas Systems | D1 | Forced - Immediate | 2014 | Coal | CC | 100 | Fossil-Steam | RFC | Summer | 50.85 | 5.4 | 1 | 1 | 1420-Other forced draft fan problems | D1-Forced - Immediate | 100-Fossil-Steam
1420 | Other forced draft fan problems | Boiler | Boiler Air and Gas Systems | D1 | Forced - Immediate | 2014 | Coal | CC | 100 | Fossil-Steam | RFC | Summer | 53.3333 | 10 | 1 | 1 | 1420-Other forced draft fan problems | D1-Forced - Immediate | 100-Fossil-Steam
1420 | Other forced draft fan problems | Boiler | Boiler Air and Gas Systems | D1 | Forced - Immediate | 2014 | Coal | CC | 100 | Fossil-Steam | MRO | Summer | 59.5 | 170 | 1 | 1 | 1420-Other forced draft fan problems | D1-Forced - Immediate | 100-Fossil-Steam
1420 | Other forced draft fan problems | Boiler | Boiler Air and Gas Systems | D1 | Forced - Immediate | 2014 | Coal | CC | 100 | Fossil-Steam | RFC | Summer | 72 | 12 | 1 | 1 | 1420-Other forced draft fan problems | D1-Forced - Immediate | 100-Fossil-Steam
1420 | Other forced draft fan problems | Boiler | Boiler Air and Gas Systems | D1 | Forced - Immediate | 2014 | Coal | CC | 100 | Fossil-Steam | RFC | Summer | 114 | 10 | 1 | 1 | 1420-Other forced draft fan problems | D1-Forced - Immediate | 100-Fossil-Steam
1420 | Other forced draft fan problems | Boiler | Boiler Air and Gas Systems | D1 | Forced - Immediate | 2014 | Coal | CC | 100 | Fossil-Steam | RFC | Summer | 123.3333 | 10 | 1 | 1 | 1420-Other forced draft fan problems | D1-Forced - Immediate | 100-Fossil-Steam
1420 | Other forced draft fan problems | Boiler | Boiler Air and Gas Systems | D1 | Forced - Immediate | 2014 | Coal | CC | 100 | Fossil-Steam | MRO | Summer | 141.75 | 135 | 1 | 1 | 1420-Other forced draft fan problems | D1-Forced - Immediate | 100-Fossil-Steam
1420 | Other forced draft fan problems | Boiler | Boiler Air and Gas Systems | D1 | Forced - Immediate | 2014 | Coal | CC | 100 | Fossil-Steam | RFC | Summer | 160.02 | 35.56 | 1 | 1 | 1420-Other forced draft fan problems | D1-Forced - Immediate | 100-Fossil-Steam
1420 | Other forced draft fan problems | Boiler | Boiler Air and Gas Systems | D1 | Forced - Immediate | 2014 | Coal | CC | 100 | Fossil-Steam | RFC | Summer | 170.035 | 10.97 | 1 | 1 | 1420-Other forced draft fan problems | D1-Forced - Immediate | 100-Fossil-Steam
1420 | Other forced draft fan problems | Boiler | Boiler Air and Gas Systems | D1 | Forced - Immediate | 2014 | Coal | CC | 100 | Fossil-Steam | RFC | Summer | 208.8797 | 22.42 | 1 | 1 | 1420-Other forced draft fan problems | D1-Forced - Immediate | 100-Fossil-Steam
1420 | Other forced draft fan problems | Boiler | Boiler Air and Gas Systems | D1 | Forced - Immediate | 2014 | Coal | CC | 100 | Fossil-Steam | MRO | Summer | 308 | 6 | 1 | 1 | 1420-Other forced draft fan problems | D1-Forced - Immediate | 100-Fossil-Steam
1420 | Other forced draft fan problems | Boiler | Boiler Air and Gas Systems | D1 | Forced - Immediate | 2014 | Coal | CC | 100 | Fossil-Steam | RFC | Summer | 365.25 | 9 | 1 | 1 | 1420-Other forced draft fan problems | D1-Forced - Immediate | 100-Fossil-Steam
1420 | Other forced draft fan problems | Boiler | Boiler Air and Gas Systems | D1 | Forced - Immediate | 2014 | Coal | CC | 100 | Fossil-Steam | RFC | Summer | 387.8025 | 13.05 | 1 | 1 | 1420-Other forced draft fan problems | D1-Forced - Immediate | 100-Fossil-Steam
1420 | Other forced draft fan problems | Boiler | Boiler Air and Gas Systems | D1 | Forced - Immediate | 2014 | Coal | CC | 100 | Fossil-Steam | RFC | Summer | 493.29 | 29.16 | 1 | 1 | 1420-Other forced draft fan problems | D1-Forced - Immediate | 100-Fossil-Steam
1420 | Other forced draft fan problems | Boiler | Boiler Air and Gas Systems | D1 | Forced - Immediate | 2014 | Coal | CC | 100 | Fossil-Steam | MRO | Summer | 2227.5 | 165 | 1 | 1 | 1420-Other forced draft fan problems | D1-Forced - Immediate | 100-Fossil-Steam
1420 | Other forced draft fan problems | Boiler | Boiler Air and Gas Systems | D1 | Forced - Immediate | 2014 | Coal | CC | 100 | Fossil-Steam | MRO | Summer | 3181.5 | 210 | 1 | 1 | 1420-Other forced draft fan problems | D1-Forced - Immediate | 100-Fossil-Steam
1420 | Other forced draft fan problems | Boiler | Boiler Air and Gas Systems | D1 | Forced - Immediate | 2014 | Coal | CC | 100 | Fossil-Steam | MRO | Summer | 3950 | 200 | 1 | 1 | 1420-Other forced draft fan problems | D1-Forced - Immediate | 100-Fossil-Steam
1420 | Other forced draft fan problems | Boiler | Boiler Air and Gas Systems | D1 | Forced - Immediate | 2014 | Coal | CC | 100 | Fossil-Steam | MRO | Summer | 5784.9999 | 195 | 1 | 1 | 1420-Other forced draft fan problems | D1-Forced - Immediate | 100-Fossil-Steam
1420 | Other forced draft fan problems | Boiler | Boiler Air and Gas Systems | D1 | Forced - Immediate | 2014 | Coal | CC | 100 | Fossil-Steam | MRO | Summer | 7955.7499 | 165 | 1 | 1 | 1420-Other forced draft fan problems | D1-Forced - Immediate | 100-Fossil-Steam
1420 | Other forced draft fan problems | Boiler | Boiler Air and Gas Systems | D1 | Forced - Immediate | 2014 | Coal | CC | 100 | Fossil-Steam | SERC | Winter | 3720.9332 | 472 | 1 | 1 | 1420-Other forced draft fan problems | D1-Forced - Immediate | 100-Fossil-Steam
1420 | Other forced draft fan problems | Boiler | Boiler Air and Gas Systems | D1 | Forced - Immediate | 2014 | Coal | CC | 100 | Fossil-Steam | SERC | Winter | 4108.7 | 362 | 1 | 1 | 1420-Other forced draft fan problems | D1-Forced - Immediate | 100-Fossil-Steam
1420 | Other forced draft fan problems | Boiler | Boiler Air and Gas Systems | D1 | Forced - Immediate | 2014 | Coal | LI | 100 | Fossil-Steam | TRE | Summer | 1640.03 | 234.29 | 1 | 1 | 1420-Other forced draft fan problems | D1-Forced - Immediate | 100-Fossil-Steam
1420 | Other forced draft fan problems | Boiler | Boiler Air and Gas Systems | D1 | Forced - Immediate | 2014 | Coal | LI | 100 | Fossil-Steam | MRO | Summer | 2192.6667 | 44 | 1 | 1 | 1420-Other forced draft fan problems | D1-Forced - Immediate | 100-Fossil-Steam
1420 | Other forced draft fan problems | Boiler | Boiler Air and Gas Systems | D1 | Forced - Immediate | 2014 | Gas | GG | 100 | Fossil-Steam | WECC | Off-Peak | 806.3331 | 410 | 1 | 1 | 1420-Other forced draft fan problems | D1-Forced - Immediate | 100-Fossil-Steam
1420 | Other forced draft fan problems | Boiler | Boiler Air and Gas Systems | D1 | Forced - Immediate | 2014 | Gas | GG | 100 | Fossil-Steam | TRE | Summer | 391.4166 | 77 | 1 | 1 | 1420-Other forced draft fan problems | D1-Forced - Immediate | 100-Fossil-Steam
1420 | Other forced draft fan problems | Boiler | Boiler Air and Gas Systems | D1 | Forced - Immediate | 2014 | Gas | GG | 100 | Fossil-Steam | TRE | Winter | 45274.25 | 21 | 1 | 1 | 1420-Other forced draft fan problems | D1-Forced - Immediate | 100-Fossil-Steam
1420 | Other forced draft fan problems | Boiler | Boiler Air and Gas Systems | D2 | Forced - Delayed | 2014 | Coal | LI | 100 | Fossil-Steam | TRE | Summer | 11.4667 | 8 | 1 | 1 | 1420-Other forced draft fan problems | D2-Forced - Delayed | 100-Fossil-Steam
1420 | Other forced draft fan problems | Boiler | Boiler Air and Gas Systems | D3 | Forced - Postponed | 2014 | Coal | CC | 100 | Fossil-Steam | RFC | Summer | 160 | 20 | 1 | 1 | 1420-Other forced draft fan problems | D3-Forced - Postponed | 100-Fossil-Steam
1420 | Other forced draft fan problems | Boiler | Boiler Air and Gas Systems | D3 | Forced - Postponed | 2014 | Coal | CC | 100 | Fossil-Steam | RFC | Summer | 240 | 20 | 1 | 1 | 1420-Other forced draft fan problems | D3-Forced - Postponed | 100-Fossil-Steam
1420 | Other forced draft fan problems | Boiler | Boiler Air and Gas Systems | SF | Startup Failure | 2014 | Gas | GG | 100 | Fossil-Steam | RFC | Winter | 1600.5996 | 636 | 1 | 1 | 1420-Other forced draft fan problems | SF-Startup Failure | 100-Fossil-Steam
1420 | Other forced draft fan problems | Boiler | Boiler Air and Gas Systems | U1 | Forced - Immediate | 2014 | Coal | CC | 100 | Fossil-Steam | WECC | Winter | 109296 | 352 | 1 | 1 | 1420-Other forced draft fan problems | U1-Forced - Immediate | 100-Fossil-Steam
1420 | Other forced draft fan problems | Boiler | Boiler Air and Gas Systems | U1 | Forced - Immediate | 2014 | Gas | GG | 100 | Fossil-Steam | MRO | Summer | 5640.45 | 31 | 1 | 1 | 1420-Other forced draft fan problems | U1-Forced - Immediate | 100-Fossil-Steam
1420 | Other forced draft fan problems | Boiler | Boiler Air and Gas Systems | U1 | Forced - Immediate | 2014 | Other | BM | 100 | Fossil-Steam | WECC | Summer | 81.1253 | 59.36 | 1 | 1 | 1420-Other forced draft fan problems | U1-Forced - Immediate | 100-Fossil-Steam
1420 | Other forced draft fan problems | Boiler | Boiler Air and Gas Systems | D1 | Forced - Immediate | 2014 | Coal | CC | 100 | Fossil-Steam | RFC | Off-Peak | 4.0333 | 11 | 1 | 1 | 1420-Other forced draft fan problems | D1-Forced - Immediate | 100-Fossil-Steam
1420 | Other forced draft fan problems | Boiler | Boiler Air and Gas Systems | D1 | Forced - Immediate | 2014 | Coal | CC | 100 | Fossil-Steam | RFC | Off-Peak | 14.105 | 13.65 | 1 | 1 | 1420-Other forced draft fan problems | D1-Forced - Immediate | 100-Fossil-Steam
1420 | Other forced draft fan problems | Boiler | Boiler Air and Gas Systems | D1 | Forced - Immediate | 2014 | Coal | CC | 100 | Fossil-Steam | MRO | Off-Peak | 275.0333 | 37 | 1 | 1 | 1420-Other forced draft fan problems | D1-Forced - Immediate | 100-Fossil-Steam
1420 | Other forced draft fan problems | Boiler | Boiler Air and Gas Systems | D1 | Forced - Immediate | 2014 | Coal | CC | 100 | Fossil-Steam | WECC | Off-Peak | 1368.5 | 230 | 1 | 1 | 1420-Other forced draft fan problems | D1-Forced - Immediate | 100-Fossil-Steam
1420 | Other forced draft fan problems | Boiler | Boiler Air and Gas Systems | D1 | Forced - Immediate | 2014 | Coal | CC | 100 | Fossil-Steam | RFC | Summer | 2.8 | 8 | 1 | 1 | 1420-Other forced draft fan problems | D1-Forced - Immediate | 100-Fossil-Steam
1420 | Other forced draft fan problems | Boiler | Boiler Air and Gas Systems | D1 | Forced - Immediate | 2014 | Coal | CC | 100 | Fossil-Steam | RFC | Summer | 2.848 | 3.56 | 1 | 1 | 1420-Other forced draft fan problems | D1-Forced - Immediate | 100-Fossil-Steam
1420 | Other forced draft fan problems | Boiler | Boiler Air and Gas Systems | D1 | Forced - Immediate | 2014 | Coal | CC | 100 | Fossil-Steam | RFC | Summer | 22.165 | 10.23 | 1 | 1 | 1420-Other forced draft fan problems | D1-Forced - Immediate | 100-Fossil-Steam
1420 | Other forced draft fan problems | Boiler | Boiler Air and Gas Systems | D1 | Forced - Immediate | 2014 | Coal | CC | 100 | Fossil-Steam | RFC | Summer | 33.1733 | 12.44 | 1 | 1 | 1420-Other forced draft fan problems | D1-Forced - Immediate | 100-Fossil-Steam
1420 | Other forced draft fan problems | Boiler | Boiler Air and Gas Systems | D1 | Forced - Immediate | 2014 | Coal | CC | 100 | Fossil-Steam | RFC | Summer | 39.195 | 20.1 | 1 | 1 | 1420-Other forced draft fan problems | D1-Forced - Immediate | 100-Fossil-Steam
1420 | Other forced draft fan problems | Boiler | Boiler Air and Gas Systems | D1 | Forced - Immediate | 2014 | Coal | CC | 100 | Fossil-Steam | RFC | Summer | 42.5 | 10 | 1 | 1 | 1420-Other forced draft fan problems | D1-Forced - Immediate | 100-Fossil-Steam
1420 | Other forced draft fan problems | Boiler | Boiler Air and Gas Systems | D1 | Forced - Immediate | 2014 | Coal | CC | 100 | Fossil-Steam | RFC | Summer | 52.7672 | 14.59 | 1 | 1 | 1420-Other forced draft fan problems | D1-Forced - Immediate | 100-Fossil-Steam
1420 | Other forced draft fan problems | Boiler | Boiler Air and Gas Systems | D1 | Forced - Immediate | 2014 | Coal | CC | 100 | Fossil-Steam | RFC | Summer | 70 | 20 | 1 | 1 | 1420-Other forced draft fan problems | D1-Forced - Immediate | 100-Fossil-Steam
1420 | Other forced draft fan problems | Boiler | Boiler Air and Gas Systems | D1 | Forced - Immediate | 2014 | Coal | CC | 100 | Fossil-Steam | RFC | Summer | 72 | 6 | 1 | 1 | 1420-Other forced draft fan problems | D1-Forced - Immediate | 100-Fossil-Steam
1420 | Other forced draft fan problems | Boiler | Boiler Air and Gas Systems | D1 | Forced - Immediate | 2014 | Coal | CC | 100 | Fossil-Steam | RFC | Summer | 74.2 | 7 | 1 | 1 | 1420-Other forced draft fan problems | D1-Forced - Immediate | 100-Fossil-Steam
1420 | Other forced draft fan problems | Boiler | Boiler Air and Gas Systems | D1 | Forced - Immediate | 2014 | Coal | CC | 100 | Fossil-Steam | MRO | Summer | 125 | 125 | 1 | 1 | 1420-Other forced draft fan problems | D1-Forced - Immediate | 100-Fossil-Steam
1420 | Other forced draft fan problems | Boiler | Boiler Air and Gas Systems | D1 | Forced - Immediate | 2014 | Coal | CC | 100 | Fossil-Steam | RFC | Summer | 153.1017 | 11.93 | 1 | 1 | 1420-Other forced draft fan problems | D1-Forced - Immediate | 100-Fossil-Steam
1420 | Other forced draft fan problems | Boiler | Boiler Air and Gas Systems | D1 | Forced - Immediate | 2014 | Coal | CC | 100 | Fossil-Steam | RFC | Summer | 192 | 8 | 1 | 1 | 1420-Other forced draft fan problems | D1-Forced - Immediate | 100-Fossil-Steam
1420 | Other forced draft fan problems | Boiler | Boiler Air and Gas Systems | D1 | Forced - Immediate | 2014 | Coal | CC | 100 | Fossil-Steam | RFC | Summer | 212.6667 | 20 | 1 | 1 | 1420-Other forced draft fan problems | D1-Forced - Immediate | 100-Fossil-Steam
1420 | Other forced draft fan problems | Boiler | Boiler Air and Gas Systems | D1 | Forced - Immediate | 2014 | Coal | CC | 100 | Fossil-Steam | RFC | Summer | 225.765 | 15.66 | 1 | 1 | 1420-Other forced draft fan problems | D1-Forced - Immediate | 100-Fossil-Steam
1420 | Other forced draft fan problems | Boiler | Boiler Air and Gas Systems | D1 | Forced - Immediate | 2014 | Coal | CC | 100 | Fossil-Steam | RFC | Summer | 280 | 20 | 1 | 1 | 1420-Other forced draft fan problems | D1-Forced - Immediate | 100-Fossil-Steam
1420 | Other forced draft fan problems | Boiler | Boiler Air and Gas Systems | D1 | Forced - Immediate | 2014 | Coal | CC | 100 | Fossil-Steam | MRO | Summer | 311 | 60 | 1 | 1 | 1420-Other forced draft fan problems | D1-Forced - Immediate | 100-Fossil-Steam
1420 | Other forced draft fan problems | Boiler | Boiler Air and Gas Systems | D1 | Forced - Immediate | 2014 | Coal | CC | 100 | Fossil-Steam | RFC | Summer | 391.4 | 412 | 1 | 1 | 1420-Other forced draft fan problems | D1-Forced - Immediate | 100-Fossil-Steam
1420 | Other forced draft fan problems | Boiler | Boiler Air and Gas Systems | D1 | Forced - Immediate | 2014 | Coal | CC | 100 | Fossil-Steam | MRO | Summer | 734.6999 | 279 | 1 | 1 | 1420-Other forced draft fan problems | D1-Forced - Immediate | 100-Fossil-Steam
1420 | Other forced draft fan problems | Boiler | Boiler Air and Gas Systems | D1 | Forced - Immediate | 2014 | Coal | CC | 100 | Fossil-Steam | MRO | Summer | 4063.8332 | 185 | 1 | 1 | 1420-Other forced draft fan problems | D1-Forced - Immediate | 100-Fossil-Steam
1420 | Other forced draft fan problems | Boiler | Boiler Air and Gas Systems | D1 | Forced - Immediate | 2014 | Coal | CC | 100 | Fossil-Steam | MRO | Summer | 6888 | 70 | 1 | 1 | 1420-Other forced draft fan problems | D1-Forced - Immediate | 100-Fossil-Steam
1420 | Other forced draft fan problems | Boiler | Boiler Air and Gas Systems | D1 | Forced - Immediate | 2014 | Coal | CC | 100 | Fossil-Steam | RFC | Winter | 146.7667 | 7 | 1 | 1 | 1420-Other forced draft fan problems | D1-Forced - Immediate | 100-Fossil-Steam
1420 | Other forced draft fan problems | Boiler | Boiler Air and Gas Systems | D1 | Forced - Immediate | 2014 | Coal | CC | 100 | Fossil-Steam | WECC | Winter | 159.1333 | 154 | 1 | 1 | 1420-Other forced draft fan problems | D1-Forced - Immediate | 100-Fossil-Steam
1420 | Other forced draft fan problems | Boiler | Boiler Air and Gas Systems | D1 | Forced - Immediate | 2014 | Coal | CC | 100 | Fossil-Steam | WECC | Winter | 3072 | 192 | 1 | 1 | 1420-Other forced draft fan problems | D1-Forced - Immediate | 100-Fossil-Steam
1420 | Other forced draft fan problems | Boiler | Boiler Air and Gas Systems | D3 | Forced - Postponed | 2014 | Coal | CC | 100 | Fossil-Steam | RFC | Summer | 0.33332 | 20 | 1 | 1 | 1420-Other forced draft fan problems | D3-Forced - Postponed | 100-Fossil-Steam
1420 | Other forced draft fan problems | Boiler | Boiler Air and Gas Systems | SF | Startup Failure | 2014 | Gas | GG | 100 | Fossil-Steam | MRO | Summer | 143.1166 | 31 | 1 | 1 | 1420-Other forced draft fan problems | SF-Startup Failure | 100-Fossil-Steam
1420 | Other forced draft fan problems | Boiler | Boiler Air and Gas Systems | U1 | Forced - Immediate | 2014 | Gas | GG | 100 | Fossil-Steam | SERC | Off-Peak | 12617.5 | 17.5 | 1 | 1 | 1420-Other forced draft fan problems | U1-Forced - Immediate | 100-Fossil-Steam
1420 | Other forced draft fan problems | Boiler | Boiler Air and Gas Systems | U1 | Forced - Immediate | 2014 | Gas | GG | 100 | Fossil-Steam | SERC | Summer | 12600 | 17.5 | 1 | 2 | 1420-Other forced draft fan problems | U1-Forced - Immediate | 100-Fossil-Steam
1420 | Other forced draft fan problems | Boiler | Boiler Air and Gas Systems | U1 | Forced - Immediate | 2014 | Gas | GG | 100 | Fossil-Steam | SERC | Winter | 5322.5332 | 209 | 1 | 1 | 1420-Other forced draft fan problems | U1-Forced - Immediate | 100-Fossil-Steam
1420 | Other forced draft fan problems | Boiler | Boiler Air and Gas Systems | D1 | Forced - Immediate | 2014 | Coal | CC | 100 | Fossil-Steam | RFC | Off-Peak | 1.95 | 13 | 1 | 1 | 1420-Other forced draft fan problems | D1-Forced - Immediate | 100-Fossil-Steam
1420 | Other forced draft fan problems | Boiler | Boiler Air and Gas Systems | D1 | Forced - Immediate | 2014 | Coal | CC | 100 | Fossil-Steam | RFC | Off-Peak | 36.68 | 8.4 | 1 | 1 | 1420-Other forced draft fan problems | D1-Forced - Immediate | 100-Fossil-Steam
1420 | Other forced draft fan problems | Boiler | Boiler Air and Gas Systems | D1 | Forced - Immediate | 2014 | Coal | CC | 100 | Fossil-Steam | SERC | Off-Peak | 1840.1803 | 15.67 | 1 | 1 | 1420-Other forced draft fan problems | D1-Forced - Immediate | 100-Fossil-Steam
1420 | Other forced draft fan problems | Boiler | Boiler Air and Gas Systems | D1 | Forced - Immediate | 2014 | Coal | CC | 100 | Fossil-Steam | RFC | Off-Peak | 10225.8767 | 16.6 | 1 | 1 | 1420-Other forced draft fan problems | D1-Forced - Immediate | 100-Fossil-Steam
1420 | Other forced draft fan problems | Boiler | Boiler Air and Gas Systems | D1 | Forced - Immediate | 2014 | Coal | CC | 100 | Fossil-Steam | RFC | Summer | 24 | 10 | 1 | 1 | 1420-Other forced draft fan problems | D1-Forced - Immediate | 100-Fossil-Steam
1420 | Other forced draft fan problems | Boiler | Boiler Air and Gas Systems | D1 | Forced - Immediate | 2014 | Coal | CC | 100 | Fossil-Steam | RFC | Summer | 31.9333 | 4 | 1 | 1 | 1420-Other forced draft fan problems | D1-Forced - Immediate | 100-Fossil-Steam
1420 | Other forced draft fan problems | Boiler | Boiler Air and Gas Systems | D1 | Forced - Immediate | 2014 | Coal | CC | 100 | Fossil-Steam | RFC | Summer | 32.6 | 12 | 1 | 1 | 1420-Other forced draft fan problems | D1-Forced - Immediate | 100-Fossil-Steam
1420 | Other forced draft fan problems | Boiler | Boiler Air and Gas Systems | D1 | Forced - Immediate | 2014 | Coal | CC | 100 | Fossil-Steam | RFC | Summer | 45 | 10 | 1 | 1 | 1420-Other forced draft fan problems | D1-Forced - Immediate | 100-Fossil-Steam
1420 | Other forced draft fan problems | Boiler | Boiler Air and Gas Systems | D1 | Forced - Immediate | 2014 | Coal | CC | 100 | Fossil-Steam | RFC | Summer | 55.6667 | 4 | 1 | 1 | 1420-Other forced draft fan problems | D1-Forced - Immediate | 100-Fossil-Steam
1420 | Other forced draft fan problems | Boiler | Boiler Air and Gas Systems | D1 | Forced - Immediate | 2014 | Coal | CC | 100 | Fossil-Steam | RFC | Summer | 83.9667 | 22 | 1 | 1 | 1420-Other forced draft fan problems | D1-Forced - Immediate | 100-Fossil-Steam
1420 | Other forced draft fan problems | Boiler | Boiler Air and Gas Systems | D1 | Forced - Immediate | 2014 | Coal | CC | 100 | Fossil-Steam | RFC | Summer | 88.3333 | 10 | 1 | 1 | 1420-Other forced draft fan problems | D1-Forced - Immediate | 100-Fossil-Steam
1420 | Other forced draft fan problems | Boiler | Boiler Air and Gas Systems | D1 | Forced - Immediate | 2014 | Coal | CC | 100 | Fossil-Steam | MRO | Summer | 95.3333 | 110 | 1 | 1 | 1420-Other forced draft fan problems | D1-Forced - Immediate | 100-Fossil-Steam
1420 | Other forced draft fan problems | Boiler | Boiler Air and Gas Systems | D1 | Forced - Immediate | 2014 | Coal | CC | 100 | Fossil-Steam | MRO | Summer | 141.75 | 105 | 1 | 1 | 1420-Other forced draft fan problems | D1-Forced - Immediate | 100-Fossil-Steam
1420 | Other forced draft fan problems | Boiler | Boiler Air and Gas Systems | D1 | Forced - Immediate | 2014 | Coal | CC | 100 | Fossil-Steam | RFC | Summer | 163.3333 | 20 | 1 | 1 | 1420-Other forced draft fan problems | D1-Forced - Immediate | 100-Fossil-Steam
1420 | Other forced draft fan problems | Boiler | Boiler Air and Gas Systems | D1 | Forced - Immediate | 2014 | Coal | CC | 100 | Fossil-Steam | RFC | Summer | 176.625 | 9.42 | 1 | 1 | 1420-Other forced draft fan problems | D1-Forced - Immediate | 100-Fossil-Steam
1420 | Other forced draft fan problems | Boiler | Boiler Air and Gas Systems | D1 | Forced - Immediate | 2014 | Coal | CC | 100 | Fossil-Steam | RFC | Summer | 205.3333 | 20 | 1 | 1 | 1420-Other forced draft fan problems | D1-Forced - Immediate | 100-Fossil-Steam
1420 | Other forced draft fan problems | Boiler | Boiler Air and Gas Systems | D1 | Forced - Immediate | 2014 | Coal | CC | 100 | Fossil-Steam | RFC | Summer | 264.8332 | 227 | 1 | 1 | 1420-Other forced draft fan problems | D1-Forced - Immediate | 100-Fossil-Steam
1420 | Other forced draft fan problems | Boiler | Boiler Air and Gas Systems | D1 | Forced - Immediate | 2014 | Coal | CC | 100 | Fossil-Steam | MRO | Summer | 352 | 40 | 1 | 1 | 1420-Other forced draft fan problems | D1-Forced - Immediate | 100-Fossil-Steam
1420 | Other forced draft fan problems | Boiler | Boiler Air and Gas Systems | D1 | Forced - Immediate | 2014 | Coal | CC | 100 | Fossil-Steam | MRO | Summer | 529.8333 | 110 | 1 | 1 | 1420-Other forced draft fan problems | D1-Forced - Immediate | 100-Fossil-Steam
1420 | Other forced draft fan problems | Boiler | Boiler Air and Gas Systems | D1 | Forced - Immediate | 2014 | Coal | CC | 100 | Fossil-Steam | SERC | Summer | 716.85 | 59 | 1 | 1 | 1420-Other forced draft fan problems | D1-Forced - Immediate | 100-Fossil-Steam
1420 | Other forced draft fan problems | Boiler | Boiler Air and Gas Systems | D1 | Forced - Immediate | 2014 | Coal | CC | 100 | Fossil-Steam | MRO | Summer | 803 | 60 | 1 | 1 | 1420-Other forced draft fan problems | D1-Forced - Immediate | 100-Fossil-Steam
1420 | Other forced draft fan problems | Boiler | Boiler Air and Gas Systems | D1 | Forced - Immediate | 2014 | Coal | CC | 100 | Fossil-Steam | MRO | Summer | 1355 | 50 | 1 | 1 | 1420-Other forced draft fan problems | D1-Forced - Immediate | 100-Fossil-Steam
1420 | Other forced draft fan problems | Boiler | Boiler Air and Gas Systems | D1 | Forced - Immediate | 2014 | Coal | CC | 100 | Fossil-Steam | RFC | Summer | 1387.0833 | 25 | 1 | 1 | 1420-Other forced draft fan problems | D1-Forced - Immediate | 100-Fossil-Steam
1420 | Other forced draft fan problems | Boiler | Boiler Air and Gas Systems | D1 | Forced - Immediate | 2014 | Coal | CC | 100 | Fossil-Steam | MRO | Summer | 3349.5 | 70 | 1 | 1 | 1420-Other forced draft fan problems | D1-Forced - Immediate | 100-Fossil-Steam
1420 | Other forced draft fan problems | Boiler | Boiler Air and Gas Systems | D1 | Forced - Immediate | 2014 | Coal | CC | 100 | Fossil-Steam | MRO | Summer | 4309 | 155 | 1 | 1 | 1420-Other forced draft fan problems | D1-Forced - Immediate | 100-Fossil-Steam
1420 | Other forced draft fan problems | Boiler | Boiler Air and Gas Systems | D1 | Forced - Immediate | 2014 | Coal | CC | 100 | Fossil-Steam | MRO | Summer | 10571.9166 | 95 | 1 | 1 | 1420-Other forced draft fan problems | D1-Forced - Immediate | 100-Fossil-Steam
1420 | Other forced draft fan problems | Boiler | Boiler Air and Gas Systems | D1 | Forced - Immediate | 2014 | Coal | CC | 100 | Fossil-Steam | RFC | Winter | 485.1333 | 76 | 1 | 1 | 1420-Other forced draft fan problems | D1-Forced - Immediate | 100-Fossil-Steam
1420 | Other forced draft fan problems | Boiler | Boiler Air and Gas Systems | D1 | Forced - Immediate | 2014 | Gas | GG | 100 | Fossil-Steam | TRE | Winter | 8557.9998 | 264 | 1 | 1 | 1420-Other forced draft fan problems | D1-Forced - Immediate | 100-Fossil-Steam
1420 | Other forced draft fan problems | Boiler | Boiler Air and Gas Systems | D1 | Forced - Immediate | 2014 | Gas | GG | 100 | Fossil-Steam | TRE | Winter | 12030 | 15 | 1 | 1 | 1420-Other forced draft fan problems | D1-Forced - Immediate | 100-Fossil-Steam
1420 | Other forced draft fan problems | Boiler | Boiler Air and Gas Systems | D2 | Forced - Delayed | 2014 | Coal | CC | 100 | Fossil-Steam | RFC | Summer | 33.4016 | 28.63 | 1 | 1 | 1420-Other forced draft fan problems | D2-Forced - Delayed | 100-Fossil-Steam
1420 | Other forced draft fan problems | Boiler | Boiler Air and Gas Systems | D2 | Forced - Delayed | 2014 | Coal | LI | 100 | Fossil-Steam | TRE | Summer | 1970.8332 | 215 | 1 | 1 | 1420-Other forced draft fan problems | D2-Forced - Delayed | 100-Fossil-Steam
1420 | Other forced draft fan problems | Boiler | Boiler Air and Gas Systems | D3 | Forced - Postponed | 2014 | Coal | CC | 100 | Fossil-Steam | RFC | Summer | 254 | 20 | 1 | 1 | 1420-Other forced draft fan problems | D3-Forced - Postponed | 100-Fossil-Steam
1420 | Other forced draft fan problems | Boiler | Boiler Air and Gas Systems | U1 | Forced - Immediate | 2014 | Coal | CC | 100 | Fossil-Steam | MRO | Off-Peak | 92.25 | 41 | 1 | 1 | 1420-Other forced draft fan problems | U1-Forced - Immediate | 100-Fossil-Steam
1420 | Other forced draft fan problems | Boiler | Boiler Air and Gas Systems | U1 | Forced - Immediate | 2014 | Coal | CC | 100 | Fossil-Steam | SERC | Summer | 1098.4999 | 97.5 | 1 | 1 | 1420-Other forced draft fan problems | U1-Forced - Immediate | 100-Fossil-Steam
1420 | Other forced draft fan problems | Boiler | Boiler Air and Gas Systems | U1 | Forced - Immediate | 2014 | Coal | CC | 100 | Fossil-Steam | SERC | Summer | 1597.375 | 97.5 | 1 | 1 | 1420-Other forced draft fan problems | U1-Forced - Immediate | 100-Fossil-Steam
1420 | Other forced draft fan problems | Boiler | Boiler Air and Gas Systems | U1 | Forced - Immediate | 2014 | Coal | CC | 100 | Fossil-Steam | RFC | Summer | 7087.4831 | 577 | 1 | 1 | 1420-Other forced draft fan problems | U1-Forced - Immediate | 100-Fossil-Steam
1420 | Other forced draft fan problems | Boiler | Boiler Air and Gas Systems | U1 | Forced - Immediate | 2014 | Gas | GG | 100 | Fossil-Steam | SERC | Off-Peak | 13002.5 | 17.5 | 1 | 1 | 1420-Other forced draft fan problems | U1-Forced - Immediate | 100-Fossil-Steam
1420 | Other forced draft fan problems | Boiler | Boiler Air and Gas Systems | U1 | Forced - Immediate | 2014 | Gas | GG | 100 | Fossil-Steam | MRO | Summer | 3234 | 440 | 1 | 1 | 1420-Other forced draft fan problems | U1-Forced - Immediate | 100-Fossil-Steam
1420 | Other forced draft fan problems | Boiler | Boiler Air and Gas Systems | D1 | Forced - Immediate | 2014 | Coal | CC | 100 | Fossil-Steam | RFC | Summer | 1.9833 | 7 | 1 | 1 | 1420-Other forced draft fan problems | D1-Forced - Immediate | 100-Fossil-Steam
1420 | Other forced draft fan problems | Boiler | Boiler Air and Gas Systems | D1 | Forced - Immediate | 2014 | Coal | CC | 100 | Fossil-Steam | MRO | Summer | 4.6667 | 20 | 1 | 1 | 1420-Other forced draft fan problems | D1-Forced - Immediate | 100-Fossil-Steam
1420 | Other forced draft fan problems | Boiler | Boiler Air and Gas Systems | D1 | Forced - Immediate | 2014 | Coal | CC | 100 | Fossil-Steam | RFC | Summer | 7.3333 | 20 | 1 | 1 | 1420-Other forced draft fan problems | D1-Forced - Immediate | 100-Fossil-Steam
1420 | Other forced draft fan problems | Boiler | Boiler Air and Gas Systems | D1 | Forced - Immediate | 2014 | Coal | CC | 100 | Fossil-Steam | RFC | Summer | 43.977 | 8.22 | 1 | 1 | 1420-Other forced draft fan problems | D1-Forced - Immediate | 100-Fossil-Steam
1420 | Other forced draft fan problems | Boiler | Boiler Air and Gas Systems | D1 | Forced - Immediate | 2014 | Coal | CC | 100 | Fossil-Steam | RFC | Summer | 67.6865 | 184.6 | 1 | 1 | 1420-Other forced draft fan problems | D1-Forced - Immediate | 100-Fossil-Steam
1420 | Other forced draft fan problems | Boiler | Boiler Air and Gas Systems | D1 | Forced - Immediate | 2014 | Coal | CC | 100 | Fossil-Steam | RFC | Summer | 85.3333 | 32 | 1 | 1 | 1420-Other forced draft fan problems | D1-Forced - Immediate | 100-Fossil-Steam
1420 | Other forced draft fan problems | Boiler | Boiler Air and Gas Systems | D1 | Forced - Immediate | 2014 | Coal | CC | 100 | Fossil-Steam | RFC | Summer | 90 | 15 | 1 | 1 | 1420-Other forced draft fan problems | D1-Forced - Immediate | 100-Fossil-Steam
1420 | Other forced draft fan problems | Boiler | Boiler Air and Gas Systems | D1 | Forced - Immediate | 2014 | Coal | CC | 100 | Fossil-Steam | RFC | Summer | 135 | 5 | 1 | 1 | 1420-Other forced draft fan problems | D1-Forced - Immediate | 100-Fossil-Steam
1420 | Other forced draft fan problems | Boiler | Boiler Air and Gas Systems | D1 | Forced - Immediate | 2014 | Coal | CC | 100 | Fossil-Steam | RFC | Summer | 141.5 | 15 | 1 | 1 | 1420-Other forced draft fan problems | D1-Forced - Immediate | 100-Fossil-Steam
1420 | Other forced draft fan problems | Boiler | Boiler Air and Gas Systems | D1 | Forced - Immediate | 2014 | Coal | CC | 100 | Fossil-Steam | RFC | Summer | 193 | 4 | 1 | 1 | 1420-Other forced draft fan problems | D1-Forced - Immediate | 100-Fossil-Steam
1420 | Other forced draft fan problems | Boiler | Boiler Air and Gas Systems | D1 | Forced - Immediate | 2014 | Coal | CC | 100 | Fossil-Steam | MRO | Summer | 214.5 | 110 | 1 | 1 | 1420-Other forced draft fan problems | D1-Forced - Immediate | 100-Fossil-Steam
1420 | Other forced draft fan problems | Boiler | Boiler Air and Gas Systems | D1 | Forced - Immediate | 2014 | Coal | CC | 100 | Fossil-Steam | MRO | Summer | 224.25 | 115 | 1 | 1 | 1420-Other forced draft fan problems | D1-Forced - Immediate | 100-Fossil-Steam
1420 | Other forced draft fan problems | Boiler | Boiler Air and Gas Systems | D1 | Forced - Immediate | 2014 | Coal | CC | 100 | Fossil-Steam | MRO | Summer | 321.6667 | 20 | 1 | 1 | 1420-Other forced draft fan problems | D1-Forced - Immediate | 100-Fossil-Steam
1420 | Other forced draft fan problems | Boiler | Boiler Air and Gas Systems | D1 | Forced - Immediate | 2014 | Coal | CC | 100 | Fossil-Steam | RFC | Summer | 401.39 | 29.37 | 1 | 1 | 1420-Other forced draft fan problems | D1-Forced - Immediate | 100-Fossil-Steam
1420 | Other forced draft fan problems | Boiler | Boiler Air and Gas Systems | D1 | Forced - Immediate | 2014 | Coal | CC | 100 | Fossil-Steam | RFC | Summer | 512.2667 | 8 | 1 | 1 | 1420-Other forced draft fan problems | D1-Forced - Immediate | 100-Fossil-Steam
1420 | Other forced draft fan problems | Boiler | Boiler Air and Gas Systems | D1 | Forced - Immediate | 2014 | Coal | CC | 100 | Fossil-Steam | MRO | Winter | 210 | 63 | 1 | 1 | 1420-Other forced draft fan problems | D1-Forced - Immediate | 100-Fossil-Steam
1420 | Other forced draft fan problems | Boiler | Boiler Air and Gas Systems | D1 | Forced - Immediate | 2014 | Coal | CC | 100 | Fossil-Steam | RFC | Winter | 276 | 240 | 1 | 1 | 1420-Other forced draft fan problems | D1-Forced - Immediate | 100-Fossil-Steam
1420 | Other forced draft fan problems | Boiler | Boiler Air and Gas Systems | D1 | Forced - Immediate | 2014 | Coal | CC | 100 | Fossil-Steam | RFC | Winter | 373.7933 | 24.7 | 1 | 1 | 1420-Other forced draft fan problems | D1-Forced - Immediate | 100-Fossil-Steam
1420 | Other forced draft fan problems | Boiler | Boiler Air and Gas Systems | D1 | Forced - Immediate | 2014 | Coal | CC | 100 | Fossil-Steam | RFC | Winter | 15843 | 10 | 1 | 1 | 1420-Other forced draft fan problems | D1-Forced - Immediate | 100-Fossil-Steam
1420 | Other forced draft fan problems | Boiler | Boiler Air and Gas Systems | D1 | Forced - Immediate | 2014 | Gas | GG | 100 | Fossil-Steam | MRO | Off-Peak | 366.2 | 12 | 1 | 1 | 1420-Other forced draft fan problems | D1-Forced - Immediate | 100-Fossil-Steam
1420 | Other forced draft fan problems | Boiler | Boiler Air and Gas Systems | D1 | Forced - Immediate | 2014 | Gas | GG | 100 | Fossil-Steam | SERC | Summer | 9417.7665 | 359 | 1 | 1 | 1420-Other forced draft fan problems | D1-Forced - Immediate | 100-Fossil-Steam
1420 | Other forced draft fan problems | Boiler | Boiler Air and Gas Systems | D2 | Forced - Delayed | 2014 | Coal | LI | 100 | Fossil-Steam | TRE | Summer | 122.4 | 12 | 1 | 1 | 1420-Other forced draft fan problems | D2-Forced - Delayed | 100-Fossil-Steam
1420 | Other forced draft fan problems | Boiler | Boiler Air and Gas Systems | D3 | Forced - Postponed | 2014 | Coal | CC | 100 | Fossil-Steam | RFC | Summer | 460 | 20 | 1 | 1 | 1420-Other forced draft fan problems | D3-Forced - Postponed | 100-Fossil-Steam
1420 | Other forced draft fan problems | Boiler | Boiler Air and Gas Systems | U1 | Forced - Immediate | 2014 | Coal | CC | 100 | Fossil-Steam | RFC | Summer | 1852.4996 | 585 | 1 | 1 | 1420-Other forced draft fan problems | U1-Forced - Immediate | 100-Fossil-Steam
1420 | Other forced draft fan problems | Boiler | Boiler Air and Gas Systems | U1 | Forced - Immediate | 2014 | Coal | CC | 100 | Fossil-Steam | RFC | Winter | 91.0166 | 43 | 1 | 1 | 1420-Other forced draft fan problems | U1-Forced - Immediate | 100-Fossil-Steam
1420 | Other forced draft fan problems | Boiler | Boiler Air and Gas Systems | U1 | Forced - Immediate | 2014 | Gas | GG | 100 | Fossil-Steam | SERC | Off-Peak | 10477.6664 | 731 | 1 | 1 | 1420-Other forced draft fan problems | U1-Forced - Immediate | 100-Fossil-Steam
1420 | Other forced draft fan problems | Boiler | Boiler Air and Gas Systems | U1 | Forced - Immediate | 2014 | Gas | GG | 100 | Fossil-Steam | SERC | Off-Peak | 13020 | 17.5 | 1 | 2 | 1420-Other forced draft fan problems | U1-Forced - Immediate | 100-Fossil-Steam
1420 | Other forced draft fan problems | Boiler | Boiler Air and Gas Systems | U1 | Forced - Immediate | 2014 | Gas | GG | 100 | Fossil-Steam | SERC | Winter | 13020 | 17.5 | 1 | 2 | 1420-Other forced draft fan problems | U1-Forced - Immediate | 100-Fossil-Steam
1420 | Other forced draft fan problems | Boiler | Boiler Air and Gas Systems | U1 | Forced - Immediate | 2014 | Other | WD | 650 | Fluidized Bed | SERC | Summer | 90.5416 | 102.5 | 1 | 1 | 1420-Other forced draft fan problems | U1-Forced - Immediate | 650-Fluidized Bed
1420 | Other forced draft fan problems | Boiler | Boiler Air and Gas Systems | D1 | Forced - Immediate | 2014 | Coal | OS | 800 | Miscellaneous | NPCC | Summer | 13.8 | 36 | 1 | 1 | 1420-Other forced draft fan problems | D1-Forced - Immediate | 800-Miscellaneous
1420 | Other forced draft fan problems | Boiler | Boiler Air and Gas Systems | D1 | Forced - Immediate | 2014 | Coal | OS | 800 | Miscellaneous | NPCC | Summer | 74.2 | 42 | 1 | 1 | 1420-Other forced draft fan problems | D1-Forced - Immediate | 800-Miscellaneous
1420 | Other forced draft fan problems | Boiler | Boiler Air and Gas Systems | D1 | Forced - Immediate | 2014 | Coal | OS | 800 | Miscellaneous | NPCC | Summer | 119.35 | 21 | 1 | 1 | 1420-Other forced draft fan problems | D1-Forced - Immediate | 800-Miscellaneous
1420 | Other forced draft fan problems | Boiler | Boiler Air and Gas Systems | D1 | Forced - Immediate | 2014 | Coal | OS | 800 | Miscellaneous | NPCC | Summer | 21.6667 | 26 | 1 | 1 | 1420-Other forced draft fan problems | D1-Forced - Immediate | 800-Miscellaneous
1420 | Other forced draft fan problems | Boiler | Boiler Air and Gas Systems | D1 | Forced - Immediate | 2014 | Coal | OS | 800 | Miscellaneous | NPCC | Summer | 10.6333 | 11 | 1 | 1 | 1420-Other forced draft fan problems | D1-Forced - Immediate | 800-Miscellaneous
1420 | Other forced draft fan problems | Boiler | Boiler Air and Gas Systems | D1 | Forced - Immediate | 2014 | Coal | CC | 810 | Multi-boiler/Multi-turbine | RFC | Summer | 4388.5 | 30 | 1 | 1 | 1420-Other forced draft fan problems | D1-Forced - Immediate | 810-Multi-boiler/Multi-turbine
1420 | Other forced draft fan problems | Boiler | Boiler Air and Gas Systems | D1 | Forced - Immediate | 2014 | Coal | CC | 810 | Multi-boiler/Multi-turbine | RFC | Summer | 1462.8333 | 10 | 1 | 1 | 1420-Other forced draft fan problems | D1-Forced - Immediate | 810-Multi-boiler/Multi-turbine
1420 | Other forced draft fan problems | Boiler | Boiler Air and Gas Systems | D1 | Forced - Immediate | 2014 | Coal | CC | 810 | Multi-boiler/Multi-turbine | RFC | Summer | 2040 | 30 | 1 | 1 | 1420-Other forced draft fan problems | D1-Forced - Immediate | 810-Multi-boiler/Multi-turbine
1420 | Other forced draft fan problems | Boiler | Boiler Air and Gas Systems | D2 | Forced - Delayed | 2014 | Coal | CC | 810 | Multi-boiler/Multi-turbine | RFC | Off-Peak | 7 | 28 | 1 | 1 | 1420-Other forced draft fan problems | D2-Forced - Delayed | 810-Multi-boiler/Multi-turbine
1420 | Other forced draft fan problems | Boiler | Boiler Air and Gas Systems | D1 | Forced - Immediate | 2014 | Coal | CC | 810 | Multi-boiler/Multi-turbine | RFC | Summer | 680 | 10 | 1 | 1 | 1420-Other forced draft fan problems | D1-Forced - Immediate | 810-Multi-boiler/Multi-turbine
1421 | Secondary air fans/blowers | Boiler | Boiler Air and Gas Systems | D1 | Forced - Immediate | 2014 | Coal | OS | 100 | Fossil-Steam | RFC | Winter | 86.8 | 24 | 1 | 1 | 1421-Secondary air fans/blowers | D1-Forced - Immediate | 100-Fossil-Steam
1421 | Secondary air fans/blowers | Boiler | Boiler Air and Gas Systems | U1 | Forced - Immediate | 2014 | Gas | GG | 100 | Fossil-Steam | RFC | Off-Peak | 3825 | 450 | 1 | 1 | 1421-Secondary air fans/blowers | U1-Forced - Immediate | 100-Fossil-Steam
1421 | Secondary air fans/blowers | Boiler | Boiler Air and Gas Systems | D1 | Forced - Immediate | 2014 | Coal | OS | 100 | Fossil-Steam | MRO | Summer | 147.515 | 16.3 | 1 | 1 | 1421-Secondary air fans/blowers | D1-Forced - Immediate | 100-Fossil-Steam
1421 | Secondary air fans/blowers | Boiler | Boiler Air and Gas Systems | D1 | Forced - Immediate | 2014 | Coal | OS | 100 | Fossil-Steam | MRO | Summer | 82.9167 | 25 | 1 | 1 | 1421-Secondary air fans/blowers | D1-Forced - Immediate | 100-Fossil-Steam
1421 | Secondary air fans/blowers | Boiler | Boiler Air and Gas Systems | D1 | Forced - Immediate | 2014 | Coal | OS | 100 | Fossil-Steam | SERC | Summer | 278.1 | 18 | 1 | 1 | 1421-Secondary air fans/blowers | D1-Forced - Immediate | 100-Fossil-Steam
1421 | Secondary air fans/blowers | Boiler | Boiler Air and Gas Systems | D1 | Forced - Immediate | 2014 | Coal | CC | 100 | Fossil-Steam | MRO | Off-Peak | 1713.8331 | 565 | 1 | 1 | 1421-Secondary air fans/blowers | D1-Forced - Immediate | 100-Fossil-Steam
1421 | Secondary air fans/blowers | Boiler | Boiler Air and Gas Systems | D1 | Forced - Immediate | 2014 | Coal | CC | 100 | Fossil-Steam | WECC | Winter | 45 | 10 | 1 | 1 | 1421-Secondary air fans/blowers | D1-Forced - Immediate | 100-Fossil-Steam
1421 | Secondary air fans/blowers | Boiler | Boiler Air and Gas Systems | D1 | Forced - Immediate | 2014 | Coal | OS | 650 | Fluidized Bed | SERC | Off-Peak | 4087.15 | 129 | 1 | 1 | 1421-Secondary air fans/blowers | D1-Forced - Immediate | 650-Fluidized Bed
1421 | Secondary air fans/blowers | Boiler | Boiler Air and Gas Systems | D1 | Forced - Immediate | 2014 | Coal | OS | 800 | Miscellaneous | NPCC | Off-Peak | 19.95 | 21 | 1 | 1 | 1421-Secondary air fans/blowers | D1-Forced - Immediate | 800-Miscellaneous
1421 | Secondary air fans/blowers | Boiler | Boiler Air and Gas Systems | D1 | Forced - Immediate | 2014 | Coal | OS | 800 | Miscellaneous | NPCC | Summer | 7.75 | 31 | 1 | 1 | 1421-Secondary air fans/blowers | D1-Forced - Immediate | 800-Miscellaneous
1421 | Secondary air fans/blowers | Boiler | Boiler Air and Gas Systems | D1 | Forced - Immediate | 2014 | Coal | OS | 810 | Multi-boiler/Multi-turbine | NPCC | Off-Peak | 94.9 | 7.8 | 1 | 1 | 1421-Secondary air fans/blowers | D1-Forced - Immediate | 810-Multi-boiler/Multi-turbine
1421 | Secondary air fans/blowers | Boiler | Boiler Air and Gas Systems | D1 | Forced - Immediate | 2014 | Coal | OS | 810 | Multi-boiler/Multi-turbine | NPCC | Off-Peak | 96.2383 | 7.91 | 1 | 1 | 1421-Secondary air fans/blowers | D1-Forced - Immediate | 810-Multi-boiler/Multi-turbine
1421 | Secondary air fans/blowers | HRSG Boiler | HRSG Boiler Air and Gas Systems | U2 | Forced - Delayed | 2014 | Gas | GG | 851 | CC GT units | WECC | Winter | 1425.4333 | 82 | 1 | 1 | 1421-Secondary air fans/blowers | U2-Forced - Delayed | 851-CC GT units
1422 | Secondary air fan/blower motors - single speed | Boiler | Boiler Air and Gas Systems | D1 | Forced - Immediate | 2014 | Coal | LI | 100 | Fossil-Steam | MRO | Summer | 81.6 | 20.4 | 1 | 1 | 1422-Secondary air fan/blower motors - single speed | D1-Forced - Immediate | 100-Fossil-Steam
1422 | Secondary air fan/blower motors - single speed | Boiler | Boiler Air and Gas Systems | D1 | Forced - Immediate | 2014 | Coal | CC | 810 | Multi-boiler/Multi-turbine | MRO | Off-Peak | 2282.6666 | 80 | 1 | 1 | 1422-Secondary air fan/blower motors - single speed | D1-Forced - Immediate | 810-Multi-boiler/Multi-turbine
1423 | Secondary air fan/blower motors - variable speed | Boiler | Boiler Air and Gas Systems | D1 | Forced - Immediate | 2014 | Coal | CC | 100 | Fossil-Steam | MRO | Summer | 247.5 | 275 | 1 | 1 | 1423-Secondary air fan/blower motors - variable speed | D1-Forced - Immediate | 100-Fossil-Steam
1424 | Secondary air fan/blower controls | Boiler | Boiler Air and Gas Systems | D1 | Forced - Immediate | 2014 | Coal | CC | 100 | Fossil-Steam | WECC | Off-Peak | 39.6667 | 14 | 1 | 1 | 1424-Secondary air fan/blower controls | D1-Forced - Immediate | 100-Fossil-Steam
1424 | Secondary air fan/blower controls | Boiler | Boiler Air and Gas Systems | U1 | Forced - Immediate | 2014 | Coal | CC | 100 | Fossil-Steam | MRO | Off-Peak | 512.4162 | 715 | 1 | 1 | 1424-Secondary air fan/blower controls | U1-Forced - Immediate | 100-Fossil-Steam
1424 | Secondary air fan/blower controls | Boiler | Boiler Air and Gas Systems | D1 | Forced - Immediate | 2014 | Coal | CC | 100 | Fossil-Steam | WECC | Off-Peak | 67.6667 | 29 | 1 | 1 | 1424-Secondary air fan/blower controls | D1-Forced - Immediate | 100-Fossil-Steam
1424 | Secondary air fan/blower controls | Boiler | Boiler Air and Gas Systems | D1 | Forced - Immediate | 2014 | Coal | CC | 100 | Fossil-Steam | WECC | Summer | 9630 | 214 | 1 | 1 | 1424-Secondary air fan/blower controls | D1-Forced - Immediate | 100-Fossil-Steam
1424 | Secondary air fan/blower controls | Boiler | Boiler Air and Gas Systems | D1 | Forced - Immediate | 2014 | Coal | CC | 100 | Fossil-Steam | WECC | Off-Peak | 43.3333 | 13 | 1 | 1 | 1424-Secondary air fan/blower controls | D1-Forced - Immediate | 100-Fossil-Steam
1424 | Secondary air fan/blower controls | Boiler | Boiler Air and Gas Systems | D1 | Forced - Immediate | 2014 | Coal | CC | 100 | Fossil-Steam | WECC | Summer | 20.9666 | 34 | 1 | 1 | 1424-Secondary air fan/blower controls | D1-Forced - Immediate | 100-Fossil-Steam
1424 | Secondary air fan/blower controls | Boiler | Boiler Air and Gas Systems | D2 | Forced - Delayed | 2014 | Coal | CC | 100 | Fossil-Steam | MRO | Off-Peak | 2085.4165 | 325 | 1 | 1 | 1424-Secondary air fan/blower controls | D2-Forced - Delayed | 100-Fossil-Steam
1424 | Secondary air fan/blower controls | Boiler | Boiler Air and Gas Systems | D1 | Forced - Immediate | 2014 | Coal | CC | 100 | Fossil-Steam | WECC | Winter | 10.3333 | 20 | 1 | 1 | 1424-Secondary air fan/blower controls | D1-Forced - Immediate | 100-Fossil-Steam
1424 | Secondary air fan/blower controls | Boiler | Boiler Air and Gas Systems | U1 | Forced - Immediate | 2014 | Coal | CC | 100 | Fossil-Steam | RFC | Off-Peak | 197.4166 | 115 | 1 | 1 | 1424-Secondary air fan/blower controls | U1-Forced - Immediate | 100-Fossil-Steam
1424 | Secondary air fan/blower controls | Boiler | Boiler Air and Gas Systems | D1 | Forced - Immediate | 2014 | Coal | CC | 100 | Fossil-Steam | WECC | Winter | 47.5 | 75 | 1 | 1 | 1424-Secondary air fan/blower controls | D1-Forced - Immediate | 100-Fossil-Steam
1424 | Secondary air fan/blower controls | Boiler | Boiler Air and Gas Systems | D1 | Forced - Immediate | 2014 | Coal | LI | 650 | Fluidized Bed | SERC | Summer | 68.3833 | 11 | 1 | 1 | 1424-Secondary air fan/blower controls | D1-Forced - Immediate | 650-Fluidized Bed
1430 | Air supply ducts from FD fan | Boiler | Boiler Air and Gas Systems | D1 | Forced - Immediate | 2014 | Coal | CC | 100 | Fossil-Steam | SERC | Off-Peak | 17.99 | 2.57 | 1 | 1 | 1430-Air supply ducts from FD fan | D1-Forced - Immediate | 100-Fossil-Steam
1430 | Air supply ducts from FD fan | Boiler | Boiler Air and Gas Systems | D1 | Forced - Immediate | 2014 | Coal | CC | 100 | Fossil-Steam | SERC | Off-Peak | 550.7423 | 5.86 | 1 | 1 | 1430-Air supply ducts from FD fan | D1-Forced - Immediate | 100-Fossil-Steam
1430 | Air supply ducts from FD fan | Boiler | Boiler Air and Gas Systems | D1 | Forced - Immediate | 2014 | Coal | CC | 100 | Fossil-Steam | SERC | Off-Peak | 1020.51 | 5.4 | 1 | 1 | 1430-Air supply ducts from FD fan | D1-Forced - Immediate | 100-Fossil-Steam
1430 | Air supply ducts from FD fan | Boiler | Boiler Air and Gas Systems | D1 | Forced - Immediate | 2014 | Coal | CC | 100 | Fossil-Steam | SERC | Off-Peak | 1862.1225 | 4.41 | 1 | 1 | 1430-Air supply ducts from FD fan | D1-Forced - Immediate | 100-Fossil-Steam
1430 | Air supply ducts from FD fan | Boiler | Boiler Air and Gas Systems | D1 | Forced - Immediate | 2014 | Coal | CC | 100 | Fossil-Steam | SERC | Summer | 1101.375 | 5.34 | 1 | 1 | 1430-Air supply ducts from FD fan | D1-Forced - Immediate | 100-Fossil-Steam
1430 | Air supply ducts from FD fan | Boiler | Boiler Air and Gas Systems | D1 | Forced - Immediate | 2014 | Coal | CC | 100 | Fossil-Steam | SERC | Winter | 650.07 | 6.99 | 1 | 1 | 1430-Air supply ducts from FD fan | D1-Forced - Immediate | 100-Fossil-Steam
1430 | Air supply ducts from FD fan | Boiler | Boiler Air and Gas Systems | D1 | Forced - Immediate | 2014 | Gas | GG | 100 | Fossil-Steam | TRE | Off-Peak | 8124 | 15 | 1 | 1 | 1430-Air supply ducts from FD fan | D1-Forced - Immediate | 100-Fossil-Steam
1430 | Air supply ducts from FD fan | Boiler | Boiler Air and Gas Systems | D1 | Forced - Immediate | 2014 | Gas | GG | 100 | Fossil-Steam | TRE | Summer | 19491 | 15 | 1 | 1 | 1430-Air supply ducts from FD fan | D1-Forced - Immediate | 100-Fossil-Steam
1430 | Air supply ducts from FD fan | Boiler | Boiler Air and Gas Systems | D1 | Forced - Immediate | 2014 | Coal | CC | 100 | Fossil-Steam | SERC | Off-Peak | 7 | 1 | 2 | 2 | 1430-Air supply ducts from FD fan | D1-Forced - Immediate | 100-Fossil-Steam
1430 | Air supply ducts from FD fan | Boiler | Boiler Air and Gas Systems | D1 | Forced - Immediate | 2014 | Coal | CC | 100 | Fossil-Steam | SERC | Off-Peak | 301.32 | 9.72 | 1 | 1 | 1430-Air supply ducts from FD fan | D1-Forced - Immediate | 100-Fossil-Steam
1430 | Air supply ducts from FD fan | Boiler | Boiler Air and Gas Systems | D1 | Forced - Immediate | 2014 | Coal | CC | 100 | Fossil-Steam | SERC | Off-Peak | 646.08 | 26.92 | 1 | 1 | 1430-Air supply ducts from FD fan | D1-Forced - Immediate | 100-Fossil-Steam
1430 | Air supply ducts from FD fan | Boiler | Boiler Air and Gas Systems | D1 | Forced - Immediate | 2014 | Coal | CC | 100 | Fossil-Steam | SERC | Winter | 825.22 | 6.82 | 1 | 1 | 1430-Air supply ducts from FD fan | D1-Forced - Immediate | 100-Fossil-Steam
1430 | Air supply ducts from FD fan | Boiler | Boiler Air and Gas Systems | D1 | Forced - Immediate | 2014 | Coal | CC | 100 | Fossil-Steam | SERC | Off-Peak | 1245.6125 | 8.25 | 1 | 1 | 1430-Air supply ducts from FD fan | D1-Forced - Immediate | 100-Fossil-Steam
1430 | Air supply ducts from FD fan | Boiler | Boiler Air and Gas Systems | D1 | Forced - Immediate | 2014 | Coal | CC | 100 | Fossil-Steam | SERC | Off-Peak | 1399.135 | 6.07 | 1 | 1 | 1430-Air supply ducts from FD fan | D1-Forced - Immediate | 100-Fossil-Steam
1430 | Air supply ducts from FD fan | Boiler | Boiler Air and Gas Systems | D1 | Forced - Immediate | 2014 | Coal | CC | 100 | Fossil-Steam | SERC | Off-Peak | 3220.434 | 7.56 | 1 | 1 | 1430-Air supply ducts from FD fan | D1-Forced - Immediate | 100-Fossil-Steam
1430 | Air supply ducts from FD fan | Boiler | Boiler Air and Gas Systems | D1 | Forced - Immediate | 2014 | Coal | CC | 100 | Fossil-Steam | SERC | Summer | 1022.7937 | 3.98 | 1 | 1 | 1430-Air supply ducts from FD fan | D1-Forced - Immediate | 100-Fossil-Steam
1430 | Air supply ducts from FD fan | Boiler | Boiler Air and Gas Systems | D1 | Forced - Immediate | 2014 | Gas | GG | 100 | Fossil-Steam | TRE | Off-Peak | 1046.25 | 15 | 1 | 1 | 1430-Air supply ducts from FD fan | D1-Forced - Immediate | 100-Fossil-Steam
1430 | Air supply ducts from FD fan | Boiler | Boiler Air and Gas Systems | D1 | Forced - Immediate | 2014 | Gas | GG | 100 | Fossil-Steam | TRE | Summer | 1323 | 21 | 1 | 1 | 1430-Air supply ducts from FD fan | D1-Forced - Immediate | 100-Fossil-Steam
1430 | Air supply ducts from FD fan | Boiler | Boiler Air and Gas Systems | U1 | Forced - Immediate | 2014 | Coal | CC | 100 | Fossil-Steam | MRO | Off-Peak | 242825 | 500 | 1 | 1 | 1430-Air supply ducts from FD fan | U1-Forced - Immediate | 100-Fossil-Steam
1430 | Air supply ducts from FD fan | Boiler | Boiler Air and Gas Systems | U2 | Forced - Delayed | 2014 | Coal | CC | 100 | Fossil-Steam | SERC | Off-Peak | 2769.9999 | 150 | 1 | 1 | 1430-Air supply ducts from FD fan | U2-Forced - Delayed | 100-Fossil-Steam
1430 | Air supply ducts from FD fan | Boiler | Boiler Air and Gas Systems | D1 | Forced - Immediate | 2014 | Coal | CC | 100 | Fossil-Steam | SERC | Off-Peak | 40.9833 | 1 | 1 | 1 | 1430-Air supply ducts from FD fan | D1-Forced - Immediate | 100-Fossil-Steam
1430 | Air supply ducts from FD fan | Boiler | Boiler Air and Gas Systems | D1 | Forced - Immediate | 2014 | Coal | CC | 100 | Fossil-Steam | SERC | Off-Peak | 334.62 | 2.34 | 1 | 1 | 1430-Air supply ducts from FD fan | D1-Forced - Immediate | 100-Fossil-Steam
1430 | Air supply ducts from FD fan | Boiler | Boiler Air and Gas Systems | D1 | Forced - Immediate | 2014 | Coal | CC | 100 | Fossil-Steam | SERC | Off-Peak | 1072.4313 | 6.52 | 1 | 1 | 1430-Air supply ducts from FD fan | D1-Forced - Immediate | 100-Fossil-Steam
1430 | Air supply ducts from FD fan | Boiler | Boiler Air and Gas Systems | D1 | Forced - Immediate | 2014 | Coal | CC | 100 | Fossil-Steam | SERC | Off-Peak | 2075.428 | 5.52 | 1 | 1 | 1430-Air supply ducts from FD fan | D1-Forced - Immediate | 100-Fossil-Steam
1430 | Air supply ducts from FD fan | Boiler | Boiler Air and Gas Systems | U1 | Forced - Immediate | 2014 | Coal | CC | 100 | Fossil-Steam | RFC | Summer | 14185.5999 | 264 | 1 | 1 | 1430-Air supply ducts from FD fan | U1-Forced - Immediate | 100-Fossil-Steam
1430 | Air supply ducts from FD fan | Boiler | Boiler Air and Gas Systems | D1 | Forced - Immediate | 2014 | Coal | CC | 100 | Fossil-Steam | MRO | Off-Peak | 1.8 | 27 | 1 | 1 | 1430-Air supply ducts from FD fan | D1-Forced - Immediate | 100-Fossil-Steam
1430 | Air supply ducts from FD fan | Boiler | Boiler Air and Gas Systems | D1 | Forced - Immediate | 2014 | Coal | CC | 100 | Fossil-Steam | SERC | Off-Peak | 30.1 | 6 | 1 | 1 | 1430-Air supply ducts from FD fan | D1-Forced - Immediate | 100-Fossil-Steam
1430 | Air supply ducts from FD fan | Boiler | Boiler Air and Gas Systems | D1 | Forced - Immediate | 2014 | Coal | CC | 100 | Fossil-Steam | SERC | Off-Peak | 678.9 | 11.16 | 1 | 1 | 1430-Air supply ducts from FD fan | D1-Forced - Immediate | 100-Fossil-Steam
1430 | Air supply ducts from FD fan | Boiler | Boiler Air and Gas Systems | D1 | Forced - Immediate | 2014 | Coal | CC | 100 | Fossil-Steam | SERC | Off-Peak | 1273.6 | 6.4 | 1 | 1 | 1430-Air supply ducts from FD fan | D1-Forced - Immediate | 100-Fossil-Steam
1430 | Air supply ducts from FD fan | Boiler | Boiler Air and Gas Systems | D1 | Forced - Immediate | 2014 | Coal | CC | 100 | Fossil-Steam | SERC | Off-Peak | 2791.7618 | 5.89 | 1 | 1 | 1430-Air supply ducts from FD fan | D1-Forced - Immediate | 100-Fossil-Steam
1430 | Air supply ducts from FD fan | Boiler | Boiler Air and Gas Systems | D1 | Forced - Immediate | 2014 | Coal | CC | 100 | Fossil-Steam | SERC | Off-Peak | 2839.6832 | 4.61 | 1 | 1 | 1430-Air supply ducts from FD fan | D1-Forced - Immediate | 100-Fossil-Steam
1430 | Air supply ducts from FD fan | Boiler | Boiler Air and Gas Systems | D1 | Forced - Immediate | 2014 | Coal | CC | 100 | Fossil-Steam | SERC | Summer | 239.6443 | 2.14 | 1 | 1 | 1430-Air supply ducts from FD fan | D1-Forced - Immediate | 100-Fossil-Steam
1430 | Air supply ducts from FD fan | Boiler | Boiler Air and Gas Systems | D1 | Forced - Immediate | 2014 | Coal | CC | 100 | Fossil-Steam | SERC | Winter | 82.98 | 4.61 | 1 | 1 | 1430-Air supply ducts from FD fan | D1-Forced - Immediate | 100-Fossil-Steam
1430 | Air supply ducts from FD fan | Boiler | Boiler Air and Gas Systems | D1 | Forced - Immediate | 2014 | Coal | CC | 100 | Fossil-Steam | SERC | Off-Peak | 269.9375 | 3.75 | 1 | 1 | 1430-Air supply ducts from FD fan | D1-Forced - Immediate | 100-Fossil-Steam
1430 | Air supply ducts from FD fan | Boiler | Boiler Air and Gas Systems | D1 | Forced - Immediate | 2014 | Coal | CC | 100 | Fossil-Steam | SERC | Off-Peak | 301.68 | 4.19 | 1 | 1 | 1430-Air supply ducts from FD fan | D1-Forced - Immediate | 100-Fossil-Steam
1430 | Air supply ducts from FD fan | Boiler | Boiler Air and Gas Systems | D1 | Forced - Immediate | 2014 | Coal | CC | 100 | Fossil-Steam | SERC | Summer | 31 | 6 | 1 | 1 | 1430-Air supply ducts from FD fan | D1-Forced - Immediate | 100-Fossil-Steam
1430 | Air supply ducts from FD fan | Boiler | Boiler Air and Gas Systems | D1 | Forced - Immediate | 2014 | Coal | CC | 100 | Fossil-Steam | SERC | Summer | 1431.6013 | 5.62 | 1 | 1 | 1430-Air supply ducts from FD fan | D1-Forced - Immediate | 100-Fossil-Steam
1430 | Air supply ducts from FD fan | Boiler | Boiler Air and Gas Systems | D1 | Forced - Immediate | 2014 | Gas | GG | 100 | Fossil-Steam | TRE | Off-Peak | 1683.5 | 5 | 1 | 1 | 1430-Air supply ducts from FD fan | D1-Forced - Immediate | 100-Fossil-Steam
1430 | Air supply ducts from FD fan | Boiler | Boiler Air and Gas Systems | D1 | Forced - Immediate | 2014 | Coal | CC | 100 | Fossil-Steam | SERC | Off-Peak | 171.84 | 3.58 | 1 | 1 | 1430-Air supply ducts from FD fan | D1-Forced - Immediate | 100-Fossil-Steam
1430 | Air supply ducts from FD fan | Boiler | Boiler Air and Gas Systems | D1 | Forced - Immediate | 2014 | Coal | CC | 100 | Fossil-Steam | SERC | Off-Peak | 173.5333 | 2 | 1 | 1 | 1430-Air supply ducts from FD fan | D1-Forced - Immediate | 100-Fossil-Steam
1430 | Air supply ducts from FD fan | Boiler | Boiler Air and Gas Systems | D1 | Forced - Immediate | 2014 | Coal | CC | 100 | Fossil-Steam | SERC | Off-Peak | 195 | 3 | 1 | 1 | 1430-Air supply ducts from FD fan | D1-Forced - Immediate | 100-Fossil-Steam
1430 | Air supply ducts from FD fan | Boiler | Boiler Air and Gas Systems | D1 | Forced - Immediate | 2014 | Coal | CC | 100 | Fossil-Steam | SERC | Off-Peak | 715.522 | 7.86 | 1 | 1 | 1430-Air supply ducts from FD fan | D1-Forced - Immediate | 100-Fossil-Steam
1430 | Air supply ducts from FD fan | Boiler | Boiler Air and Gas Systems | D1 | Forced - Immediate | 2014 | Coal | CC | 100 | Fossil-Steam | SERC | Summer | 47.893 | 2.82 | 1 | 1 | 1430-Air supply ducts from FD fan | D1-Forced - Immediate | 100-Fossil-Steam
1430 | Air supply ducts from FD fan | Boiler | Boiler Air and Gas Systems | D1 | Forced - Immediate | 2014 | Coal | CC | 100 | Fossil-Steam | SERC | Summer | 285.12 | 2.97 | 1 | 1 | 1430-Air supply ducts from FD fan | D1-Forced - Immediate | 100-Fossil-Steam
1430 | Air supply ducts from FD fan | Boiler | Boiler Air and Gas Systems | D1 | Forced - Immediate | 2014 | Gas | GG | 100 | Fossil-Steam | TRE | Off-Peak | 4271 | 15 | 1 | 1 | 1430-Air supply ducts from FD fan | D1-Forced - Immediate | 100-Fossil-Steam
1430 | Air supply ducts from FD fan | Boiler | Boiler Air and Gas Systems | D1 | Forced - Immediate | 2014 | Oil | OO | 100 | Fossil-Steam | SERC | Winter | 13113 | 186 | 1 | 1 | 1430-Air supply ducts from FD fan | D1-Forced - Immediate | 100-Fossil-Steam
1430 | Air supply ducts from FD fan | Boiler | Boiler Air and Gas Systems | D1 | Forced - Immediate | 2014 | Coal | CC | 100 | Fossil-Steam | SERC | Off-Peak | 456.6473 | 1.96 | 1 | 1 | 1430-Air supply ducts from FD fan | D1-Forced - Immediate | 100-Fossil-Steam
1430 | Air supply ducts from FD fan | Boiler | Boiler Air and Gas Systems | D1 | Forced - Immediate | 2014 | Coal | CC | 100 | Fossil-Steam | SERC | Off-Peak | 1221.3 | 13.8 | 1 | 1 | 1430-Air supply ducts from FD fan | D1-Forced - Immediate | 100-Fossil-Steam
1430 | Air supply ducts from FD fan | Boiler | Boiler Air and Gas Systems | D1 | Forced - Immediate | 2014 | Coal | CC | 100 | Fossil-Steam | SERC | Summer | 452.16 | 4.71 | 1 | 1 | 1430-Air supply ducts from FD fan | D1-Forced - Immediate | 100-Fossil-Steam
1430 | Air supply ducts from FD fan | Boiler | Boiler Air and Gas Systems | D3 | Forced - Postponed | 2014 | Coal | CC | 100 | Fossil-Steam | RFC | Off-Peak | 1954 | 30 | 1 | 1 | 1430-Air supply ducts from FD fan | D3-Forced - Postponed | 100-Fossil-Steam
1431 | Air supply dampers from FD fan | Boiler | Boiler Air and Gas Systems | D1 | Forced - Immediate | 2014 | Coal | CC | 100 | Fossil-Steam | TRE | Winter | 31206.7332 | 334 | 1 | 1 | 1431-Air supply dampers from FD fan | D1-Forced - Immediate | 100-Fossil-Steam
1431 | Air supply dampers from FD fan | Boiler | Boiler Air and Gas Systems | D1 | Forced - Immediate | 2014 | Coal | CC | 100 | Fossil-Steam | RFC | Summer | 211.5 | 90 | 1 | 1 | 1431-Air supply dampers from FD fan | D1-Forced - Immediate | 100-Fossil-Steam
1431 | Air supply dampers from FD fan | Boiler | Boiler Air and Gas Systems | D1 | Forced - Immediate | 2014 | Coal | CC | 100 | Fossil-Steam | MRO | Winter | 873.75 | 233 | 1 | 1 | 1431-Air supply dampers from FD fan | D1-Forced - Immediate | 100-Fossil-Steam
1431 | Air supply dampers from FD fan | Boiler | Boiler Air and Gas Systems | U1 | Forced - Immediate | 2014 | Coal | CC | 100 | Fossil-Steam | WECC | Summer | 26974.9995 | 750 | 1 | 1 | 1431-Air supply dampers from FD fan | U1-Forced - Immediate | 100-Fossil-Steam
1431 | Air supply dampers from FD fan | Boiler | Boiler Air and Gas Systems | D1 | Forced - Immediate | 2014 | Coal | CC | 100 | Fossil-Steam | RFC | Off-Peak | 385.3333 | 20 | 1 | 1 | 1431-Air supply dampers from FD fan | D1-Forced - Immediate | 100-Fossil-Steam
1431 | Air supply dampers from FD fan | Boiler | Boiler Air and Gas Systems | D1 | Forced - Immediate | 2014 | Coal | CC | 100 | Fossil-Steam | RFC | Off-Peak | 540 | 72 | 1 | 1 | 1431-Air supply dampers from FD fan | D1-Forced - Immediate | 100-Fossil-Steam
1431 | Air supply dampers from FD fan | Boiler | Boiler Air and Gas Systems | D1 | Forced - Immediate | 2014 | Coal | CC | 100 | Fossil-Steam | SERC | Summer | 0.05 | 1 | 1 | 1 | 1431-Air supply dampers from FD fan | D1-Forced - Immediate | 100-Fossil-Steam
1431 | Air supply dampers from FD fan | Boiler | Boiler Air and Gas Systems | U1 | Forced - Immediate | 2014 | Coal | CC | 100 | Fossil-Steam | NPCC | Winter | 1952.4998 | 330 | 1 | 1 | 1431-Air supply dampers from FD fan | U1-Forced - Immediate | 100-Fossil-Steam
1431 | Air supply dampers from FD fan | Boiler | Boiler Air and Gas Systems | D1 | Forced - Immediate | 2014 | Coal | CC | 100 | Fossil-Steam | MRO | Winter | 178.3333 | 214 | 1 | 1 | 1431-Air supply dampers from FD fan | D1-Forced - Immediate | 100-Fossil-Steam
1431 | Air supply dampers from FD fan | Boiler | Boiler Air and Gas Systems | D1 | Forced - Immediate | 2014 | Coal | CC | 100 | Fossil-Steam | RFC | Off-Peak | 201.0833 | 95 | 1 | 1 | 1431-Air supply dampers from FD fan | D1-Forced - Immediate | 100-Fossil-Steam
1431 | Air supply dampers from FD fan | Boiler | Boiler Air and Gas Systems | D1 | Forced - Immediate | 2014 | Coal | CC | 100 | Fossil-Steam | SERC | Summer | 106.7499 | 105 | 1 | 1 | 1431-Air supply dampers from FD fan | D1-Forced - Immediate | 100-Fossil-Steam
1431 | Air supply dampers from FD fan | Boiler | Boiler Air and Gas Systems | D1 | Forced - Immediate | 2014 | Coal | CC | 100 | Fossil-Steam | NPCC | Winter | 213.3332 | 200 | 1 | 1 | 1431-Air supply dampers from FD fan | D1-Forced - Immediate | 100-Fossil-Steam
1431 | Air supply dampers from FD fan | Boiler | Boiler Air and Gas Systems | D1 | Forced - Immediate | 2014 | Coal | LI | 100 | Fossil-Steam | MRO | Off-Peak | 518.4 | 216 | 1 | 1 | 1431-Air supply dampers from FD fan | D1-Forced - Immediate | 100-Fossil-Steam
1431 | Air supply dampers from FD fan | Boiler | Boiler Air and Gas Systems | D1 | Forced - Immediate | 2014 | Coal | CC | 100 | Fossil-Steam | RFC | Off-Peak | 727.5 | 90 | 1 | 1 | 1431-Air supply dampers from FD fan | D1-Forced - Immediate | 100-Fossil-Steam
1431 | Air supply dampers from FD fan | Boiler | Boiler Air and Gas Systems | D1 | Forced - Immediate | 2014 | Coal | CC | 100 | Fossil-Steam | SERC | Summer | 16.9166 | 145 | 1 | 1 | 1431-Air supply dampers from FD fan | D1-Forced - Immediate | 100-Fossil-Steam
1431 | Air supply dampers from FD fan | Boiler | Boiler Air and Gas Systems | D1 | Forced - Immediate | 2014 | Coal | CC | 100 | Fossil-Steam | RFC | Off-Peak | 1.5833 | 95 | 1 | 1 | 1431-Air supply dampers from FD fan | D1-Forced - Immediate | 100-Fossil-Steam
1431 | Air supply dampers from FD fan | Boiler | Boiler Air and Gas Systems | D1 | Forced - Immediate | 2014 | Coal | CC | 100 | Fossil-Steam | MRO | Winter | 206.4 | 344 | 1 | 1 | 1431-Air supply dampers from FD fan | D1-Forced - Immediate | 100-Fossil-Steam
1431 | Air supply dampers from FD fan | Boiler | Boiler Air and Gas Systems | D1 | Forced - Immediate | 2014 | Coal | CC | 100 | Fossil-Steam | NPCC | Winter | 441 | 210 | 1 | 1 | 1431-Air supply dampers from FD fan | D1-Forced - Immediate | 100-Fossil-Steam
1431 | Air supply dampers from FD fan | HRSG Boiler | HRSG Boiler Air and Gas Systems | D1 | Forced - Immediate | 2014 | Gas | GG | 852 | CC steam units | WECC | Summer | 7.6 | 24 | 1 | 1 | 1431-Air supply dampers from FD fan | D1-Forced - Immediate | 852-CC steam units
1432 | Air supply duct expansion joints | Boiler | Boiler Air and Gas Systems | D1 | Forced - Immediate | 2014 | Gas | GG | 100 | Fossil-Steam | TRE | Summer | 10017.35 | 21 | 1 | 1 | 1432-Air supply duct expansion joints | D1-Forced - Immediate | 100-Fossil-Steam
1432 | Air supply duct expansion joints | Boiler | Boiler Air and Gas Systems | D1 | Forced - Immediate | 2014 | Gas | GG | 100 | Fossil-Steam | TRE | Winter | 1063.95 | 41 | 1 | 1 | 1432-Air supply duct expansion joints | D1-Forced - Immediate | 100-Fossil-Steam
1432 | Air supply duct expansion joints | Boiler | Boiler Air and Gas Systems | D1 | Forced - Immediate | 2014 | Gas | GG | 100 | Fossil-Steam | SERC | Off-Peak | 1293.5 | 398 | 1 | 1 | 1432-Air supply duct expansion joints | D1-Forced - Immediate | 100-Fossil-Steam
1432 | Air supply duct expansion joints | Boiler | Boiler Air and Gas Systems | U1 | Forced - Immediate | 2014 | Gas | GG | 100 | Fossil-Steam | MRO | Off-Peak | 3002.35 | 93 | 1 | 1 | 1432-Air supply duct expansion joints | U1-Forced - Immediate | 100-Fossil-Steam
1432 | Air supply duct expansion joints | Boiler | Boiler Air and Gas Systems | U1 | Forced - Immediate | 2014 | Gas | GG | 100 | Fossil-Steam | TRE | Winter | 29604.1664 | 406 | 1 | 1 | 1432-Air supply duct expansion joints | U1-Forced - Immediate | 100-Fossil-Steam
1432 | Air supply duct expansion joints | Boiler | Boiler Air and Gas Systems | U3 | Forced - Postponed | 2014 | Gas | GG | 100 | Fossil-Steam | SERC | Off-Peak | 4156.1332 | 511 | 1 | 1 | 1432-Air supply duct expansion joints | U3-Forced - Postponed | 100-Fossil-Steam
1432 | Air supply duct expansion joints | Boiler | Boiler Air and Gas Systems | D1 | Forced - Immediate | 2014 | Coal | CC | 100 | Fossil-Steam | TRE | Summer | 1495 | 460 | 1 | 1 | 1432-Air supply duct expansion joints | D1-Forced - Immediate | 100-Fossil-Steam
1432 | Air supply duct expansion joints | Boiler | Boiler Air and Gas Systems | D1 | Forced - Immediate | 2014 | Gas | GG | 100 | Fossil-Steam | SERC | Summer | 4920 | 20 | 1 | 1 | 1432-Air supply duct expansion joints | D1-Forced - Immediate | 100-Fossil-Steam
1432 | Air supply duct expansion joints | Boiler | Boiler Air and Gas Systems | U2 | Forced - Delayed | 2014 | Coal | CC | 100 | Fossil-Steam | SERC | Summer | 45927.6661 | 844 | 1 | 1 | 1432-Air supply duct expansion joints | U2-Forced - Delayed | 100-Fossil-Steam
1432 | Air supply duct expansion joints | Boiler | Boiler Air and Gas Systems | D1 | Forced - Immediate | 2014 | Gas | GG | 100 | Fossil-Steam | TRE | Summer | 6772.15 | 21 | 1 | 1 | 1432-Air supply duct expansion joints | D1-Forced - Immediate | 100-Fossil-Steam
1432 | Air supply duct expansion joints | Boiler | Boiler Air and Gas Systems | D3 | Forced - Postponed | 2014 | Coal | CC | 100 | Fossil-Steam | MRO | Summer | 333.12 | 138.8 | 1 | 1 | 1432-Air supply duct expansion joints | D3-Forced - Postponed | 100-Fossil-Steam
1432 | Air supply duct expansion joints | Boiler | Boiler Air and Gas Systems | D1 | Forced - Immediate | 2014 | Coal | CC | 100 | Fossil-Steam | SERC | Summer | 3802.0665 | 533 | 1 | 1 | 1432-Air supply duct expansion joints | D1-Forced - Immediate | 100-Fossil-Steam
1432 | Air supply duct expansion joints | Boiler | Boiler Air and Gas Systems | D1 | Forced - Immediate | 2014 | Gas | GG | 100 | Fossil-Steam | TRE | Summer | 13508.6667 | 8 | 1 | 1 | 1432-Air supply duct expansion joints | D1-Forced - Immediate | 100-Fossil-Steam
1432 | Air supply duct expansion joints | Boiler | Boiler Air and Gas Systems | D2 | Forced - Delayed | 2014 | Coal | LI | 100 | Fossil-Steam | SERC | Summer | 1828.4499 | 378.3 | 1 | 1 | 1432-Air supply duct expansion joints | D2-Forced - Delayed | 100-Fossil-Steam
1432 | Air supply duct expansion joints | Boiler | Boiler Air and Gas Systems | U3 | Forced - Postponed | 2014 | Gas | GG | 100 | Fossil-Steam | SERC | Summer | 17762.0666 | 212 | 1 | 1 | 1432-Air supply duct expansion joints | U3-Forced - Postponed | 100-Fossil-Steam
1440 | Air supply dampers | Boiler | Boiler Air and Gas Systems | D1 | Forced - Immediate | 2014 | Coal | CC | 100 | Fossil-Steam | RFC | Winter | 202 | 40 | 1 | 1 | 1440-Air supply dampers | D1-Forced - Immediate | 100-Fossil-Steam
1440 | Air supply dampers | Boiler | Boiler Air and Gas Systems | D1 | Forced - Immediate | 2014 | Coal | CC | 100 | Fossil-Steam | WECC | Summer | 2979.5 | 590 | 1 | 1 | 1440-Air supply dampers | D1-Forced - Immediate | 100-Fossil-Steam
1440 | Air supply dampers | Boiler | Boiler Air and Gas Systems | D1 | Forced - Immediate | 2014 | Coal | LI | 100 | Fossil-Steam | MRO | Winter | 24.5 | 42 | 1 | 1 | 1440-Air supply dampers | D1-Forced - Immediate | 100-Fossil-Steam
1440 | Air supply dampers | Boiler | Boiler Air and Gas Systems | D1 | Forced - Immediate | 2014 | Gas | GG | 100 | Fossil-Steam | NPCC | Winter | 186 | 62 | 1 | 1 | 1440-Air supply dampers | D1-Forced - Immediate | 100-Fossil-Steam
1440 | Air supply dampers | Boiler | Boiler Air and Gas Systems | D3 | Forced - Postponed | 2014 | Coal | CC | 100 | Fossil-Steam | RFC | Summer | 412.5 | 110 | 1 | 1 | 1440-Air supply dampers | D3-Forced - Postponed | 100-Fossil-Steam
1440 | Air supply dampers | Boiler | Boiler Air and Gas Systems | D1 | Forced - Immediate | 2014 | Coal | CC | 100 | Fossil-Steam | RFC | Summer | 230 | 115 | 1 | 1 | 1440-Air supply dampers | D1-Forced - Immediate | 100-Fossil-Steam
1440 | Air supply dampers | Boiler | Boiler Air and Gas Systems | D1 | Forced - Immediate | 2014 | Coal | CC | 100 | Fossil-Steam | RFC | Winter | 98.3333 | 50 | 1 | 1 | 1440-Air supply dampers | D1-Forced - Immediate | 100-Fossil-Steam
1440 | Air supply dampers | Boiler | Boiler Air and Gas Systems | D1 | Forced - Immediate | 2014 | Coal | CC | 100 | Fossil-Steam | MRO | Winter | 105 | 100 | 1 | 1 | 1440-Air supply dampers | D1-Forced - Immediate | 100-Fossil-Steam
1440 | Air supply dampers | Boiler | Boiler Air and Gas Systems | D1 | Forced - Immediate | 2014 | Coal | CC | 100 | Fossil-Steam | WECC | Summer | 209.55 | 11 | 1 | 1 | 1440-Air supply dampers | D1-Forced - Immediate | 100-Fossil-Steam
1440 | Air supply dampers | Boiler | Boiler Air and Gas Systems | D1 | Forced - Immediate | 2014 | Coal | CC | 100 | Fossil-Steam | SERC | Winter | 640.9 | 102 | 1 | 1 | 1440-Air supply dampers | D1-Forced - Immediate | 100-Fossil-Steam
1440 | Air supply dampers | Boiler | Boiler Air and Gas Systems | D1 | Forced - Immediate | 2014 | Gas | GG | 100 | Fossil-Steam | NPCC | Off-Peak | 12 | 30 | 1 | 1 | 1440-Air supply dampers | D1-Forced - Immediate | 100-Fossil-Steam
1440 | Air supply dampers | Boiler | Boiler Air and Gas Systems | D1 | Forced - Immediate | 2014 | Coal | CC | 100 | Fossil-Steam | RFC | Off-Peak | 51 | 85 | 1 | 1 | 1440-Air supply dampers | D1-Forced - Immediate | 100-Fossil-Steam
1440 | Air supply dampers | Boiler | Boiler Air and Gas Systems | D1 | Forced - Immediate | 2014 | Coal | CC | 100 | Fossil-Steam | MRO | Off-Peak | 110 | 40 | 1 | 1 | 1440-Air supply dampers | D1-Forced - Immediate | 100-Fossil-Steam
1440 | Air supply dampers | Boiler | Boiler Air and Gas Systems | D1 | Forced - Immediate | 2014 | Coal | CC | 100 | Fossil-Steam | RFC | Winter | 14.9999 | 90 | 1 | 1 | 1440-Air supply dampers | D1-Forced - Immediate | 100-Fossil-Steam
1440 | Air supply dampers | Boiler | Boiler Air and Gas Systems | D1 | Forced - Immediate | 2014 | Gas | GG | 100 | Fossil-Steam | NPCC | Off-Peak | 2.5 | 30 | 1 | 1 | 1440-Air supply dampers | D1-Forced - Immediate | 100-Fossil-Steam
1440 | Air supply dampers | Boiler | Boiler Air and Gas Systems | D1 | Forced - Immediate | 2014 | Gas | GG | 100 | Fossil-Steam | NPCC | Off-Peak | 6 | 60 | 1 | 1 | 1440-Air supply dampers | D1-Forced - Immediate | 100-Fossil-Steam
1440 | Air supply dampers | Boiler | Boiler Air and Gas Systems | D1 | Forced - Immediate | 2014 | Coal | CC | 100 | Fossil-Steam | MRO | Winter | 188 | 60 | 1 | 1 | 1440-Air supply dampers | D1-Forced - Immediate | 100-Fossil-Steam
1440 | Air supply dampers | Boiler | Boiler Air and Gas Systems | D1 | Forced - Immediate | 2014 | Other | WD | 100 | Fossil-Steam | SERC | Summer | 123.9833 | 43 | 1 | 1 | 1440-Air supply dampers | D1-Forced - Immediate | 100-Fossil-Steam
1440 | Air supply dampers | Boiler | Boiler Air and Gas Systems | D1 | Forced - Immediate | 2014 | Coal | CC | 100 | Fossil-Steam | WECC | Off-Peak | 295.5166 | 119 | 1 | 1 | 1440-Air supply dampers | D1-Forced - Immediate | 100-Fossil-Steam
1440 | Air supply dampers | Boiler | Boiler Air and Gas Systems | D1 | Forced - Immediate | 2014 | Coal | CC | 100 | Fossil-Steam | WECC | Off-Peak | 373.0833 | 121 | 1 | 1 | 1440-Air supply dampers | D1-Forced - Immediate | 100-Fossil-Steam
1440 | Air supply dampers | Boiler | Boiler Air and Gas Systems | D1 | Forced - Immediate | 2014 | Coal | CC | 100 | Fossil-Steam | WECC | Summer | 176.6667 | 50 | 1 | 1 | 1440-Air supply dampers | D1-Forced - Immediate | 100-Fossil-Steam
1440 | Air supply dampers | Boiler | Boiler Air and Gas Systems | D1 | Forced - Immediate | 2014 | Coal | CC | 100 | Fossil-Steam | RFC | Summer | 1402.5 | 110 | 1 | 1 | 1440-Air supply dampers | D1-Forced - Immediate | 100-Fossil-Steam
1440 | Air supply dampers | Boiler | Boiler Air and Gas Systems | D1 | Forced - Immediate | 2014 | Coal | CC | 100 | Fossil-Steam | MRO | Winter | 212.55 | 109 | 1 | 1 | 1440-Air supply dampers | D1-Forced - Immediate | 100-Fossil-Steam
1440 | Air supply dampers | Boiler | Boiler Air and Gas Systems | D1 | Forced - Immediate | 2014 | Coal | CC | 100 | Fossil-Steam | MRO | Off-Peak | 205.9167 | 35 | 1 | 1 | 1440-Air supply dampers | D1-Forced - Immediate | 100-Fossil-Steam
1440 | Air supply dampers | Boiler | Boiler Air and Gas Systems | D1 | Forced - Immediate | 2014 | Coal | CC | 100 | Fossil-Steam | SERC | Winter | 1.8 | 4 | 1 | 1 | 1440-Air supply dampers | D1-Forced - Immediate | 100-Fossil-Steam
1440 | Air supply dampers | Boiler | Boiler Air and Gas Systems | D1 | Forced - Immediate | 2014 | Coal | CC | 100 | Fossil-Steam | WECC | Winter | 33.6666 | 101 | 1 | 1 | 1440-Air supply dampers | D1-Forced - Immediate | 100-Fossil-Steam
1440 | Air supply dampers | HRSG Boiler | HRSG Boiler Air and Gas Systems | U1 | Forced - Immediate | 2014 | Gas | GG | 852 | CC steam units | WECC | Summer | 132 | 72 | 1 | 1 | 1440-Air supply dampers | U1-Forced - Immediate | 852-CC steam units
1450 | Other air supply problems | Boiler | Boiler Air and Gas Systems | D1 | Forced - Immediate | 2014 | Coal | CC | 100 | Fossil-Steam | SERC | Off-Peak | 22.1667 | 19 | 1 | 1 | 1450-Other air supply problems | D1-Forced - Immediate | 100-Fossil-Steam
1450 | Other air supply problems | Boiler | Boiler Air and Gas Systems | D1 | Forced - Immediate | 2014 | Coal | CC | 100 | Fossil-Steam | SERC | Off-Peak | 76.4 | 191 | 1 | 1 | 1450-Other air supply problems | D1-Forced - Immediate | 100-Fossil-Steam
1450 | Other air supply problems | Boiler | Boiler Air and Gas Systems | D1 | Forced - Immediate | 2014 | Coal | CC | 100 | Fossil-Steam | MRO | Off-Peak | 85 | 100 | 1 | 1 | 1450-Other air supply problems | D1-Forced - Immediate | 100-Fossil-Steam
1450 | Other air supply problems | Boiler | Boiler Air and Gas Systems | D1 | Forced - Immediate | 2014 | Coal | CC | 100 | Fossil-Steam | SERC | Summer | 0.11883 | 7.13 | 1 | 1 | 1450-Other air supply problems | D1-Forced - Immediate | 100-Fossil-Steam
1450 | Other air supply problems | Boiler | Boiler Air and Gas Systems | D1 | Forced - Immediate | 2014 | Coal | CC | 100 | Fossil-Steam | RFC | Summer | 228.6666 | 40 | 1 | 1 | 1450-Other air supply problems | D1-Forced - Immediate | 100-Fossil-Steam
1450 | Other air supply problems | Boiler | Boiler Air and Gas Systems | D1 | Forced - Immediate | 2014 | Coal | CC | 100 | Fossil-Steam | RFC | Summer | 409.3333 | 20 | 1 | 1 | 1450-Other air supply problems | D1-Forced - Immediate | 100-Fossil-Steam
1450 | Other air supply problems | Boiler | Boiler Air and Gas Systems | D1 | Forced - Immediate | 2014 | Coal | CC | 100 | Fossil-Steam | WECC | Winter | 14.25 | 3 | 1 | 1 | 1450-Other air supply problems | D1-Forced - Immediate | 100-Fossil-Steam
1450 | Other air supply problems | Boiler | Boiler Air and Gas Systems | D1 | Forced - Immediate | 2014 | Coal | CC | 100 | Fossil-Steam | WECC | Winter | 139 | 4 | 1 | 1 | 1450-Other air supply problems | D1-Forced - Immediate | 100-Fossil-Steam
1450 | Other air supply problems | Boiler | Boiler Air and Gas Systems | D1 | Forced - Immediate | 2014 | Coal | CC | 100 | Fossil-Steam | RFC | Winter | 234.8333 | 5 | 1 | 1 | 1450-Other air supply problems | D1-Forced - Immediate | 100-Fossil-Steam
1450 | Other air supply problems | Boiler | Boiler Air and Gas Systems | D1 | Forced - Immediate | 2014 | Coal | CC | 100 | Fossil-Steam | WECC | Winter | 260.5 | 3 | 1 | 1 | 1450-Other air supply problems | D1-Forced - Immediate | 100-Fossil-Steam
1450 | Other air supply problems | Boiler | Boiler Air and Gas Systems | D1 | Forced - Immediate | 2014 | Coal | CC | 100 | Fossil-Steam | RFC | Winter | 283.6667 | 20 | 1 | 1 | 1450-Other air supply problems | D1-Forced - Immediate | 100-Fossil-Steam
1450 | Other air supply problems | Boiler | Boiler Air and Gas Systems | U1 | Forced - Immediate | 2014 | Coal | CC | 100 | Fossil-Steam | RFC | Summer | 89.2666 | 103 | 1 | 1 | 1450-Other air supply problems | U1-Forced - Immediate | 100-Fossil-Steam
1450 | Other air supply problems | Boiler | Boiler Air and Gas Systems | U1 | Forced - Immediate | 2014 | Coal | CC | 100 | Fossil-Steam | WECC | Summer | 1769.9994 | 900 | 1 | 1 | 1450-Other air supply problems | U1-Forced - Immediate | 100-Fossil-Steam
1450 | Other air supply problems | Boiler | Boiler Air and Gas Systems | U1 | Forced - Immediate | 2014 | Gas | GG | 100 | Fossil-Steam | MRO | Summer | 1058.333 | 500 | 1 | 1 | 1450-Other air supply problems | U1-Forced - Immediate | 100-Fossil-Steam
1450 | Other air supply problems | Boiler | Boiler Air and Gas Systems | D1 | Forced - Immediate | 2014 | Coal | CC | 100 | Fossil-Steam | RFC | Off-Peak | 10000 | 100 | 1 | 1 | 1450-Other air supply problems | D1-Forced - Immediate | 100-Fossil-Steam
1450 | Other air supply problems | Boiler | Boiler Air and Gas Systems | D1 | Forced - Immediate | 2014 | Coal | CC | 100 | Fossil-Steam | RFC | Summer | 6.1667 | 5 | 1 | 1 | 1450-Other air supply problems | D1-Forced - Immediate | 100-Fossil-Steam
1450 | Other air supply problems | Boiler | Boiler Air and Gas Systems | D1 | Forced - Immediate | 2014 | Coal | CC | 100 | Fossil-Steam | RFC | Summer | 104.8333 | 10 | 1 | 1 | 1450-Other air supply problems | D1-Forced - Immediate | 100-Fossil-Steam
1450 | Other air supply problems | Boiler | Boiler Air and Gas Systems | D1 | Forced - Immediate | 2014 | Coal | CC | 100 | Fossil-Steam | RFC | Summer | 190.5 | 6 | 2 | 2 | 1450-Other air supply problems | D1-Forced - Immediate | 100-Fossil-Steam
1450 | Other air supply problems | Boiler | Boiler Air and Gas Systems | D1 | Forced - Immediate | 2014 | Coal | CC | 100 | Fossil-Steam | SERC | Winter | 1.5 | 3 | 1 | 1 | 1450-Other air supply problems | D1-Forced - Immediate | 100-Fossil-Steam
1450 | Other air supply problems | Boiler | Boiler Air and Gas Systems | D1 | Forced - Immediate | 2014 | Coal | LI | 100 | Fossil-Steam | TRE | Winter | 466.4 | 44 | 1 | 1 | 1450-Other air supply problems | D1-Forced - Immediate | 100-Fossil-Steam
1450 | Other air supply problems | Boiler | Boiler Air and Gas Systems | D1 | Forced - Immediate | 2014 | Oil | DI | 100 | Fossil-Steam | RFC | Summer | 17.71 | 25.3 | 1 | 1 | 1450-Other air supply problems | D1-Forced - Immediate | 100-Fossil-Steam
1450 | Other air supply problems | Boiler | Boiler Air and Gas Systems | D2 | Forced - Delayed | 2014 | Coal | LI | 100 | Fossil-Steam | TRE | Summer | 15.45 | 9 | 1 | 1 | 1450-Other air supply problems | D2-Forced - Delayed | 100-Fossil-Steam
1450 | Other air supply problems | Boiler | Boiler Air and Gas Systems | U1 | Forced - Immediate | 2014 | Coal | CC | 100 | Fossil-Steam | RFC | Winter | 5943.1 | 577 | 1 | 1 | 1450-Other air supply problems | U1-Forced - Immediate | 100-Fossil-Steam
1450 | Other air supply problems | Boiler | Boiler Air and Gas Systems | D1 | Forced - Immediate | 2014 | Coal | CC | 100 | Fossil-Steam | RFC | Off-Peak | 945 | 135 | 1 | 1 | 1450-Other air supply problems | D1-Forced - Immediate | 100-Fossil-Steam
1450 | Other air supply problems | Boiler | Boiler Air and Gas Systems | D1 | Forced - Immediate | 2014 | Coal | CC | 100 | Fossil-Steam | TRE | Off-Peak | 7448.1666 | 58 | 1 | 1 | 1450-Other air supply problems | D1-Forced - Immediate | 100-Fossil-Steam
1450 | Other air supply problems | Boiler | Boiler Air and Gas Systems | D1 | Forced - Immediate | 2014 | Coal | CC | 100 | Fossil-Steam | SERC | Summer | 0.342 | 5.13 | 1 | 1 | 1450-Other air supply problems | D1-Forced - Immediate | 100-Fossil-Steam
1450 | Other air supply problems | Boiler | Boiler Air and Gas Systems | D1 | Forced - Immediate | 2014 | Coal | CC | 100 | Fossil-Steam | SERC | Summer | 0.75 | 1 | 1 | 1 | 1450-Other air supply problems | D1-Forced - Immediate | 100-Fossil-Steam
1450 | Other air supply problems | Boiler | Boiler Air and Gas Systems | D1 | Forced - Immediate | 2014 | Coal | CC | 100 | Fossil-Steam | RFC | Summer | 12.5 | 25 | 1 | 1 | 1450-Other air supply problems | D1-Forced - Immediate | 100-Fossil-Steam
1450 | Other air supply problems | Boiler | Boiler Air and Gas Systems | D1 | Forced - Immediate | 2014 | Coal | CC | 100 | Fossil-Steam | RFC | Summer | 80 | 20 | 1 | 1 | 1450-Other air supply problems | D1-Forced - Immediate | 100-Fossil-Steam
1450 | Other air supply problems | Boiler | Boiler Air and Gas Systems | D1 | Forced - Immediate | 2014 | Coal | CC | 100 | Fossil-Steam | RFC | Summer | 200 | 20 | 1 | 1 | 1450-Other air supply problems | D1-Forced - Immediate | 100-Fossil-Steam
1450 | Other air supply problems | Boiler | Boiler Air and Gas Systems | D1 | Forced - Immediate | 2014 | Coal | CC | 100 | Fossil-Steam | RFC | Summer | 653.3333 | 10 | 1 | 1 | 1450-Other air supply problems | D1-Forced - Immediate | 100-Fossil-Steam
1450 | Other air supply problems | Boiler | Boiler Air and Gas Systems | D1 | Forced - Immediate | 2014 | Coal | CC | 100 | Fossil-Steam | RFC | Winter | 54.6667 | 10 | 1 | 1 | 1450-Other air supply problems | D1-Forced - Immediate | 100-Fossil-Steam
1450 | Other air supply problems | Boiler | Boiler Air and Gas Systems | D1 | Forced - Immediate | 2014 | Coal | CC | 100 | Fossil-Steam | WECC | Winter | 146.5 | 3 | 1 | 1 | 1450-Other air supply problems | D1-Forced - Immediate | 100-Fossil-Steam
1450 | Other air supply problems | Boiler | Boiler Air and Gas Systems | D1 | Forced - Immediate | 2014 | Coal | CC | 100 | Fossil-Steam | RFC | Winter | 162.1333 | 19 | 1 | 1 | 1450-Other air supply problems | D1-Forced - Immediate | 100-Fossil-Steam
1450 | Other air supply problems | Boiler | Boiler Air and Gas Systems | D1 | Forced - Immediate | 2014 | Coal | CC | 100 | Fossil-Steam | RFC | Winter | 506.6666 | 320 | 1 | 1 | 1450-Other air supply problems | D1-Forced - Immediate | 100-Fossil-Steam
1450 | Other air supply problems | Boiler | Boiler Air and Gas Systems | D1 | Forced - Immediate | 2014 | Coal | CC | 100 | Fossil-Steam | WECC | Winter | 730 | 5 | 1 | 1 | 1450-Other air supply problems | D1-Forced - Immediate | 100-Fossil-Steam
1450 | Other air supply problems | Boiler | Boiler Air and Gas Systems | D1 | Forced - Immediate | 2014 | Coal | CC | 100 | Fossil-Steam | TRE | Winter | 7728.5333 | 16 | 1 | 1 | 1450-Other air supply problems | D1-Forced - Immediate | 100-Fossil-Steam
1450 | Other air supply problems | Boiler | Boiler Air and Gas Systems | D1 | Forced - Immediate | 2014 | Coal | LI | 100 | Fossil-Steam | TRE | Summer | 2995.98 | 230.46 | 1 | 1 | 1450-Other air supply problems | D1-Forced - Immediate | 100-Fossil-Steam
1450 | Other air supply problems | Boiler | Boiler Air and Gas Systems | D1 | Forced - Immediate | 2014 | Gas | GG | 100 | Fossil-Steam | NPCC | Summer | 0 | 0 | 1 | 1 | 1450-Other air supply problems | D1-Forced - Immediate | 100-Fossil-Steam
1450 | Other air supply problems | Boiler | Boiler Air and Gas Systems | D1 | Forced - Immediate | 2014 | Oil | DI | 100 | Fossil-Steam | RFC | Off-Peak | 132.6 | 15.3 | 1 | 1 | 1450-Other air supply problems | D1-Forced - Immediate | 100-Fossil-Steam
1450 | Other air supply problems | Boiler | Boiler Air and Gas Systems | U1 | Forced - Immediate | 2014 | Coal | CC | 100 | Fossil-Steam | TRE | Off-Peak | 3481.7164 | 659 | 1 | 1 | 1450-Other air supply problems | U1-Forced - Immediate | 100-Fossil-Steam
1450 | Other air supply problems | Boiler | Boiler Air and Gas Systems | D1 | Forced - Immediate | 2014 | Coal | CC | 100 | Fossil-Steam | RFC | Off-Peak | 3223.3333 | 20 | 1 | 1 | 1450-Other air supply problems | D1-Forced - Immediate | 100-Fossil-Steam
1450 | Other air supply problems | Boiler | Boiler Air and Gas Systems | D1 | Forced - Immediate | 2014 | Coal | CC | 100 | Fossil-Steam | SERC | Summer | 0.25 | 1 | 1 | 1 | 1450-Other air supply problems | D1-Forced - Immediate | 100-Fossil-Steam
1450 | Other air supply problems | Boiler | Boiler Air and Gas Systems | D1 | Forced - Immediate | 2014 | Coal | CC | 100 | Fossil-Steam | RFC | Summer | 0.33333 | 10 | 1 | 1 | 1450-Other air supply problems | D1-Forced - Immediate | 100-Fossil-Steam
1450 | Other air supply problems | Boiler | Boiler Air and Gas Systems | D1 | Forced - Immediate | 2014 | Coal | CC | 100 | Fossil-Steam | SERC | Summer | 2.3333 | 1 | 1 | 1 | 1450-Other air supply problems | D1-Forced - Immediate | 100-Fossil-Steam
1450 | Other air supply problems | Boiler | Boiler Air and Gas Systems | D1 | Forced - Immediate | 2014 | Coal | CC | 100 | Fossil-Steam | RFC | Summer | 2.8 | 5.6 | 1 | 1 | 1450-Other air supply problems | D1-Forced - Immediate | 100-Fossil-Steam
1450 | Other air supply problems | Boiler | Boiler Air and Gas Systems | D1 | Forced - Immediate | 2014 | Coal | CC | 100 | Fossil-Steam | RFC | Summer | 76 | 30 | 1 | 1 | 1450-Other air supply problems | D1-Forced - Immediate | 100-Fossil-Steam
1450 | Other air supply problems | Boiler | Boiler Air and Gas Systems | D1 | Forced - Immediate | 2014 | Coal | CC | 100 | Fossil-Steam | RFC | Summer | 126.6667 | 10 | 1 | 1 | 1450-Other air supply problems | D1-Forced - Immediate | 100-Fossil-Steam
1450 | Other air supply problems | Boiler | Boiler Air and Gas Systems | D1 | Forced - Immediate | 2014 | Coal | CC | 100 | Fossil-Steam | WECC | Summer | 1248 | 39 | 1 | 1 | 1450-Other air supply problems | D1-Forced - Immediate | 100-Fossil-Steam
1450 | Other air supply problems | Boiler | Boiler Air and Gas Systems | D1 | Forced - Immediate | 2014 | Coal | CC | 100 | Fossil-Steam | SERC | Winter | 2.8 | 4 | 1 | 1 | 1450-Other air supply problems | D1-Forced - Immediate | 100-Fossil-Steam
1450 | Other air supply problems | Boiler | Boiler Air and Gas Systems | D1 | Forced - Immediate | 2014 | Coal | CC | 100 | Fossil-Steam | MRO | Winter | 380 | 80 | 1 | 1 | 1450-Other air supply problems | D1-Forced - Immediate | 100-Fossil-Steam
1450 | Other air supply problems | Boiler | Boiler Air and Gas Systems | D1 | Forced - Immediate | 2014 | Coal | CC | 100 | Fossil-Steam | WECC | Winter | 521 | 6 | 1 | 1 | 1450-Other air supply problems | D1-Forced - Immediate | 100-Fossil-Steam
1450 | Other air supply problems | Boiler | Boiler Air and Gas Systems | D1 | Forced - Immediate | 2014 | Gas | GG | 100 | Fossil-Steam | WECC | Off-Peak | 2490.75 | 15 | 1 | 1 | 1450-Other air supply problems | D1-Forced - Immediate | 100-Fossil-Steam
1450 | Other air supply problems | Boiler | Boiler Air and Gas Systems | U1 | Forced - Immediate | 2014 | Coal | CC | 100 | Fossil-Steam | RFC | Off-Peak | 68 | 85 | 1 | 1 | 1450-Other air supply problems | U1-Forced - Immediate | 100-Fossil-Steam
1450 | Other air supply problems | Boiler | Boiler Air and Gas Systems | U1 | Forced - Immediate | 2014 | Coal | CC | 100 | Fossil-Steam | TRE | Off-Peak | 16562.8664 | 659 | 1 | 1 | 1450-Other air supply problems | U1-Forced - Immediate | 100-Fossil-Steam
1450 | Other air supply problems | Boiler | Boiler Air and Gas Systems | U1 | Forced - Immediate | 2014 | Coal | CC | 100 | Fossil-Steam | RFC | Summer | 120 | 100 | 1 | 1 | 1450-Other air supply problems | U1-Forced - Immediate | 100-Fossil-Steam
1450 | Other air supply problems | Boiler | Boiler Air and Gas Systems | U1 | Forced - Immediate | 2014 | Coal | CC | 100 | Fossil-Steam | WECC | Summer | 2289.3332 | 340 | 1 | 1 | 1450-Other air supply problems | U1-Forced - Immediate | 100-Fossil-Steam
1450 | Other air supply problems | Boiler | Boiler Air and Gas Systems | U1 | Forced - Immediate | 2014 | Coal | CC | 100 | Fossil-Steam | RFC | Winter | 185.6964 | 327.7 | 1 | 1 | 1450-Other air supply problems | U1-Forced - Immediate | 100-Fossil-Steam
1450 | Other air supply problems | Boiler | Boiler Air and Gas Systems | D1 | Forced - Immediate | 2014 | Coal | CC | 100 | Fossil-Steam | SERC | Off-Peak | 70.2666 | 68 | 1 | 1 | 1450-Other air supply problems | D1-Forced - Immediate | 100-Fossil-Steam
1450 | Other air supply problems | Boiler | Boiler Air and Gas Systems | D1 | Forced - Immediate | 2014 | Coal | CC | 100 | Fossil-Steam | SERC | Off-Peak | 157.95 | 243 | 1 | 1 | 1450-Other air supply problems | D1-Forced - Immediate | 100-Fossil-Steam
1450 | Other air supply problems | Boiler | Boiler Air and Gas Systems | D1 | Forced - Immediate | 2014 | Coal | CC | 100 | Fossil-Steam | RFC | Summer | 75.8333 | 10 | 1 | 1 | 1450-Other air supply problems | D1-Forced - Immediate | 100-Fossil-Steam
1450 | Other air supply problems | Boiler | Boiler Air and Gas Systems | D1 | Forced - Immediate | 2014 | Coal | CC | 100 | Fossil-Steam | RFC | Summer | 863.3333 | 20 | 1 | 1 | 1450-Other air supply problems | D1-Forced - Immediate | 100-Fossil-Steam
1450 | Other air supply problems | Boiler | Boiler Air and Gas Systems | D1 | Forced - Immediate | 2014 | Coal | CC | 100 | Fossil-Steam | RFC | Winter | 178.5 | 34 | 1 | 1 | 1450-Other air supply problems | D1-Forced - Immediate | 100-Fossil-Steam
1450 | Other air supply problems | Boiler | Boiler Air and Gas Systems | D1 | Forced - Immediate | 2014 | Coal | CC | 100 | Fossil-Steam | WECC | Winter | 504 | 3 | 1 | 3 | 1450-Other air supply problems | D1-Forced - Immediate | 100-Fossil-Steam
1450 | Other air supply problems | Boiler | Boiler Air and Gas Systems | D1 | Forced - Immediate | 2014 | Coal | CC | 100 | Fossil-Steam | RFC | Winter | 624.4 | 84 | 1 | 1 | 1450-Other air supply problems | D1-Forced - Immediate | 100-Fossil-Steam
1450 | Other air supply problems | Boiler | Boiler Air and Gas Systems | D1 | Forced - Immediate | 2014 | Coal | LI | 100 | Fossil-Steam | TRE | Summer | 185.6489 | 293.13 | 1 | 1 | 1450-Other air supply problems | D1-Forced - Immediate | 100-Fossil-Steam
1450 | Other air supply problems | Boiler | Boiler Air and Gas Systems | D1 | Forced - Immediate | 2014 | Gas | GG | 100 | Fossil-Steam | NPCC | Summer | 55.65 | 21 | 1 | 1 | 1450-Other air supply problems | D1-Forced - Immediate | 100-Fossil-Steam
1450 | Other air supply problems | Boiler | Boiler Air and Gas Systems | D1 | Forced - Immediate | 2014 | Gas | GG | 100 | Fossil-Steam | SERC | Summer | 6776 | 14 | 1 | 1 | 1450-Other air supply problems | D1-Forced - Immediate | 100-Fossil-Steam
1450 | Other air supply problems | Boiler | Boiler Air and Gas Systems | D2 | Forced - Delayed | 2014 | Coal | CC | 100 | Fossil-Steam | SERC | Off-Peak | 12978 | 18 | 1 | 1 | 1450-Other air supply problems | D2-Forced - Delayed | 100-Fossil-Steam
1450 | Other air supply problems | Boiler | Boiler Air and Gas Systems | D2 | Forced - Delayed | 2014 | Coal | CC | 100 | Fossil-Steam | SERC | Winter | 13392 | 18 | 1 | 1 | 1450-Other air supply problems | D2-Forced - Delayed | 100-Fossil-Steam
1450 | Other air supply problems | Boiler | Boiler Air and Gas Systems | D1 | Forced - Immediate | 2014 | Coal | CC | 100 | Fossil-Steam | RFC | Off-Peak | 17.0667 | 4 | 1 | 1 | 1450-Other air supply problems | D1-Forced - Immediate | 100-Fossil-Steam
1450 | Other air supply problems | Boiler | Boiler Air and Gas Systems | D1 | Forced - Immediate | 2014 | Coal | CC | 100 | Fossil-Steam | SERC | Summer | 19.1667 | 10 | 1 | 1 | 1450-Other air supply problems | D1-Forced - Immediate | 100-Fossil-Steam
1450 | Other air supply problems | Boiler | Boiler Air and Gas Systems | D1 | Forced - Immediate | 2014 | Coal | CC | 100 | Fossil-Steam | RFC | Summer | 24.1667 | 10 | 1 | 1 | 1450-Other air supply problems | D1-Forced - Immediate | 100-Fossil-Steam
1450 | Other air supply problems | Boiler | Boiler Air and Gas Systems | D1 | Forced - Immediate | 2014 | Coal | CC | 100 | Fossil-Steam | RFC | Summer | 74.8333 | 10 | 1 | 1 | 1450-Other air supply problems | D1-Forced - Immediate | 100-Fossil-Steam
1450 | Other air supply problems | Boiler | Boiler Air and Gas Systems | D1 | Forced - Immediate | 2014 | Coal | CC | 100 | Fossil-Steam | RFC | Summer | 18977.3333 | 80 | 1 | 1 | 1450-Other air supply problems | D1-Forced - Immediate | 100-Fossil-Steam
1450 | Other air supply problems | Boiler | Boiler Air and Gas Systems | D1 | Forced - Immediate | 2014 | Coal | CC | 100 | Fossil-Steam | WECC | Winter | 154 | 7 | 1 | 1 | 1450-Other air supply problems | D1-Forced - Immediate | 100-Fossil-Steam
1450 | Other air supply problems | Boiler | Boiler Air and Gas Systems | D1 | Forced - Immediate | 2014 | Coal | CC | 100 | Fossil-Steam | SERC | Winter | 157.5 | 70 | 1 | 2 | 1450-Other air supply problems | D1-Forced - Immediate | 100-Fossil-Steam
1450 | Other air supply problems | Boiler | Boiler Air and Gas Systems | D1 | Forced - Immediate | 2014 | Coal | CC | 100 | Fossil-Steam | WECC | Winter | 1008 | 6 | 1 | 2 | 1450-Other air supply problems | D1-Forced - Immediate | 100-Fossil-Steam
1450 | Other air supply problems | Boiler | Boiler Air and Gas Systems | D2 | Forced - Delayed | 2014 | Coal | CC | 100 | Fossil-Steam | SERC | Off-Peak | 6696 | 9 | 1 | 1 | 1450-Other air supply problems | D2-Forced - Delayed | 100-Fossil-Steam
1450 | Other air supply problems | Boiler | Boiler Air and Gas Systems | U1 | Forced - Immediate | 2014 | Coal | CC | 100 | Fossil-Steam | RFC | Off-Peak | 354.5833 | 115 | 1 | 1 | 1450-Other air supply problems | U1-Forced - Immediate | 100-Fossil-Steam
1450 | Other air supply problems | Boiler | Boiler Air and Gas Systems | U1 | Forced - Immediate | 2014 | Coal | CC | 100 | Fossil-Steam | RFC | Winter | 17246.6658 | 1300 | 1 | 1 | 1450-Other air supply problems | U1-Forced - Immediate | 100-Fossil-Steam
1450 | Other air supply problems | Boiler | Boiler Air and Gas Systems | U1 | Forced - Immediate | 2014 | Coal | CC | 100 | Fossil-Steam | MRO | Winter | 143693.2664 | 713 | 1 | 1 | 1450-Other air supply problems | U1-Forced - Immediate | 100-Fossil-Steam
1450 | Other air supply problems | Boiler | Boiler Air and Gas Systems | D1 | Forced - Immediate | 2014 | Coal | CC | 100 | Fossil-Steam | RFC | Off-Peak | 20.8333 | 10 | 1 | 1 | 1450-Other air supply problems | D1-Forced - Immediate | 100-Fossil-Steam
1450 | Other air supply problems | Boiler | Boiler Air and Gas Systems | D1 | Forced - Immediate | 2014 | Coal | CC | 100 | Fossil-Steam | RFC | Off-Peak | 247.5 | 15 | 1 | 1 | 1450-Other air supply problems | D1-Forced - Immediate | 100-Fossil-Steam
1450 | Other air supply problems | Boiler | Boiler Air and Gas Systems | D1 | Forced - Immediate | 2014 | Coal | CC | 100 | Fossil-Steam | WECC | Off-Peak | 288.1667 | 13 | 1 | 1 | 1450-Other air supply problems | D1-Forced - Immediate | 100-Fossil-Steam
1450 | Other air supply problems | Boiler | Boiler Air and Gas Systems | D1 | Forced - Immediate | 2014 | Coal | CC | 100 | Fossil-Steam | TRE | Off-Peak | 31845.3333 | 40 | 1 | 1 | 1450-Other air supply problems | D1-Forced - Immediate | 100-Fossil-Steam
1450 | Other air supply problems | Boiler | Boiler Air and Gas Systems | D1 | Forced - Immediate | 2014 | Coal | CC | 100 | Fossil-Steam | RFC | Summer | 70.3333 | 10 | 1 | 1 | 1450-Other air supply problems | D1-Forced - Immediate | 100-Fossil-Steam
1450 | Other air supply problems | Boiler | Boiler Air and Gas Systems | D1 | Forced - Immediate | 2014 | Coal | CC | 100 | Fossil-Steam | SERC | Summer | 88.75 | 71 | 1 | 1 | 1450-Other air supply problems | D1-Forced - Immediate | 100-Fossil-Steam
1450 | Other air supply problems | Boiler | Boiler Air and Gas Systems | D1 | Forced - Immediate | 2014 | Coal | CC | 100 | Fossil-Steam | RFC | Summer | 162.5 | 25 | 1 | 1 | 1450-Other air supply problems | D1-Forced - Immediate | 100-Fossil-Steam
1450 | Other air supply problems | Boiler | Boiler Air and Gas Systems | D1 | Forced - Immediate | 2014 | Coal | CC | 100 | Fossil-Steam | WECC | Winter | 108 | 8 | 1 | 1 | 1450-Other air supply problems | D1-Forced - Immediate | 100-Fossil-Steam
1450 | Other air supply problems | Boiler | Boiler Air and Gas Systems | D1 | Forced - Immediate | 2014 | Coal | CC | 100 | Fossil-Steam | WECC | Winter | 432 | 6 | 1 | 1 | 1450-Other air supply problems | D1-Forced - Immediate | 100-Fossil-Steam
1450 | Other air supply problems | Boiler | Boiler Air and Gas Systems | D1 | Forced - Immediate | 2014 | Coal | CC | 100 | Fossil-Steam | RFC | Winter | 882 | 98 | 1 | 1 | 1450-Other air supply problems | D1-Forced - Immediate | 100-Fossil-Steam
1450 | Other air supply problems | Boiler | Boiler Air and Gas Systems | D1 | Forced - Immediate | 2014 | Oil | DI | 100 | Fossil-Steam | RFC | Summer | 112.71 | 15.3 | 1 | 1 | 1450-Other air supply problems | D1-Forced - Immediate | 100-Fossil-Steam
1450 | Other air supply problems | Boiler | Boiler Air and Gas Systems | D2 | Forced - Delayed | 2014 | Coal | CC | 100 | Fossil-Steam | RFC | Summer | 20.8333 | 5 | 1 | 1 | 1450-Other air supply problems | D2-Forced - Delayed | 100-Fossil-Steam
1450 | Other air supply problems | Boiler | Boiler Air and Gas Systems | D2 | Forced - Delayed | 2014 | Coal | LI | 100 | Fossil-Steam | TRE | Summer | 28.8333 | 10 | 1 | 1 | 1450-Other air supply problems | D2-Forced - Delayed | 100-Fossil-Steam
1450 | Other air supply problems | Boiler | Boiler Air and Gas Systems | U1 | Forced - Immediate | 2014 | Coal | CC | 100 | Fossil-Steam | WECC | Off-Peak | 168.6665 | 184 | 1 | 1 | 1450-Other air supply problems | U1-Forced - Immediate | 100-Fossil-Steam
1450 | Other air supply problems | Boiler | Boiler Air and Gas Systems | U1 | Forced - Immediate | 2014 | Coal | CC | 100 | Fossil-Steam | RFC | Off-Peak | 373.5 | 415 | 1 | 1 | 1450-Other air supply problems | U1-Forced - Immediate | 100-Fossil-Steam
1450 | Other air supply problems | Boiler | Boiler Air and Gas Systems | U1 | Forced - Immediate | 2014 | Coal | CC | 100 | Fossil-Steam | WECC | Off-Peak | 1513 | 340 | 1 | 1 | 1450-Other air supply problems | U1-Forced - Immediate | 100-Fossil-Steam
1450 | Other air supply problems | Boiler | Boiler Air and Gas Systems | U1 | Forced - Immediate | 2014 | Coal | CC | 100 | Fossil-Steam | MRO | Winter | 25976.9664 | 713 | 1 | 1 | 1450-Other air supply problems | U1-Forced - Immediate | 100-Fossil-Steam
1450 | Other air supply problems | Boiler | Boiler Air and Gas Systems | D1 | Forced - Immediate | 2014 | Coal | CC | 100 | Fossil-Steam | SERC | Summer | 0.095333 | 0.13 | 1 | 1 | 1450-Other air supply problems | D1-Forced - Immediate | 100-Fossil-Steam
1450 | Other air supply problems | Boiler | Boiler Air and Gas Systems | D1 | Forced - Immediate | 2014 | Coal | CC | 100 | Fossil-Steam | SERC | Summer | 0.4275 | 5.13 | 1 | 1 | 1450-Other air supply problems | D1-Forced - Immediate | 100-Fossil-Steam
1450 | Other air supply problems | Boiler | Boiler Air and Gas Systems | D1 | Forced - Immediate | 2014 | Coal | CC | 100 | Fossil-Steam | SERC | Summer | 1.1667 | 1 | 1 | 1 | 1450-Other air supply problems | D1-Forced - Immediate | 100-Fossil-Steam
1450 | Other air supply problems | Boiler | Boiler Air and Gas Systems | D1 | Forced - Immediate | 2014 | Coal | CC | 100 | Fossil-Steam | SERC | Summer | 32 | 8 | 1 | 1 | 1450-Other air supply problems | D1-Forced - Immediate | 100-Fossil-Steam
1450 | Other air supply problems | Boiler | Boiler Air and Gas Systems | D1 | Forced - Immediate | 2014 | Coal | CC | 100 | Fossil-Steam | RFC | Summer | 58.3333 | 20 | 1 | 1 | 1450-Other air supply problems | D1-Forced - Immediate | 100-Fossil-Steam
1450 | Other air supply problems | Boiler | Boiler Air and Gas Systems | D1 | Forced - Immediate | 2014 | Coal | CC | 100 | Fossil-Steam | RFC | Summer | 484.5 | 30 | 1 | 1 | 1450-Other air supply problems | D1-Forced - Immediate | 100-Fossil-Steam
1450 | Other air supply problems | Boiler | Boiler Air and Gas Systems | U1 | Forced - Immediate | 2014 | Coal | CC | 100 | Fossil-Steam | MRO | Winter | 92.8 | 48 | 1 | 1 | 1450-Other air supply problems | U1-Forced - Immediate | 100-Fossil-Steam
1450 | Other air supply problems | Boiler | Boiler Air and Gas Systems | U1 | Forced - Immediate | 2014 | Coal | CC | 100 | Fossil-Steam | RFC | Winter | 630.4166 | 85 | 1 | 1 | 1450-Other air supply problems | U1-Forced - Immediate | 100-Fossil-Steam
1450 | Other air supply problems | Boiler | Boiler Air and Gas Systems | U1 | Forced - Immediate | 2014 | Coal | LI | 100 | Fossil-Steam | TRE | Winter | 6118.7495 | 825 | 1 | 1 | 1450-Other air supply problems | U1-Forced - Immediate | 100-Fossil-Steam
1450 | Other air supply problems | Boiler | Boiler Air and Gas Systems | D1 | Forced - Immediate | 2014 | Coal | LI | 650 | Fluidized Bed | TRE | Summer | 124.04 | 8.86 | 1 | 1 | 1450-Other air supply problems | D1-Forced - Immediate | 650-Fluidized Bed
1450 | Other air supply problems | Boiler | Boiler Air and Gas Systems | U1 | Forced - Immediate | 2014 | Coal | CC | 650 | Fluidized Bed | RFC | Off-Peak | 1188 | 180 | 1 | 1 | 1450-Other air supply problems | U1-Forced - Immediate | 650-Fluidized Bed
1450 | Other air supply problems | Boiler | Boiler Air and Gas Systems | D1 | Forced - Immediate | 2014 | Coal | CC | 650 | Fluidized Bed | SERC | Summer | 1.9627 | 0.64 | 1 | 1 | 1450-Other air supply problems | D1-Forced - Immediate | 650-Fluidized Bed
1450 | Other air supply problems | Boiler | Boiler Air and Gas Systems | D1 | Forced - Immediate | 2014 | Coal | CC | 650 | Fluidized Bed | SERC | Winter | 6.25 | 15 | 1 | 1 | 1450-Other air supply problems | D1-Forced - Immediate | 650-Fluidized Bed
1450 | Other air supply problems | Boiler | Boiler Air and Gas Systems | D1 | Forced - Immediate | 2014 | Oil | DI | 650 | Fluidized Bed | RFC | Off-Peak | 266.6667 | 50 | 1 | 1 | 1450-Other air supply problems | D1-Forced - Immediate | 650-Fluidized Bed
1450 | Other air supply problems | Boiler | Boiler Air and Gas Systems | D1 | Forced - Immediate | 2014 | Coal | CC | 650 | Fluidized Bed | RFC | Winter | 3994.9998 | 300 | 1 | 1 | 1450-Other air supply problems | D1-Forced - Immediate | 650-Fluidized Bed
1450 | Other air supply problems | Boiler | Boiler Air and Gas Systems | D1 | Forced - Immediate | 2014 | Other | WD | 650 | Fluidized Bed | NPCC | Off-Peak | 11.04 | 5.52 | 1 | 1 | 1450-Other air supply problems | D1-Forced - Immediate | 650-Fluidized Bed
1450 | Other air supply problems | Boiler | Boiler Air and Gas Systems | D1 | Forced - Immediate | 2014 | Coal | CC | 650 | Fluidized Bed | SERC | Summer | 178.3333 | 20 | 1 | 1 | 1450-Other air supply problems | D1-Forced - Immediate | 650-Fluidized Bed
1450 | Other air supply problems | Boiler | Boiler Air and Gas Systems | D1 | Forced - Immediate | 2014 | Other | WD | 650 | Fluidized Bed | NPCC | Off-Peak | 134.4 | 5.6 | 1 | 1 | 1450-Other air supply problems | D1-Forced - Immediate | 650-Fluidized Bed
1450 | Other air supply problems | Boiler | Boiler Air and Gas Systems | U1 | Forced - Immediate | 2014 | Other | BM | 650 | Fluidized Bed | NPCC | Summer | 894.6666 | 35.2 | 1 | 1 | 1450-Other air supply problems | U1-Forced - Immediate | 650-Fluidized Bed
1450 | Other air supply problems | Boiler | Boiler Air and Gas Systems | D1 | Forced - Immediate | 2014 | Coal | OS | 800 | Miscellaneous | NPCC | Summer | 9.05 | 1 | 1 | 1 | 1450-Other air supply problems | D1-Forced - Immediate | 800-Miscellaneous
1450 | Other air supply problems | Boiler | Boiler Air and Gas Systems | D1 | Forced - Immediate | 2014 | Coal | OS | 800 | Miscellaneous | NPCC | Summer | 28 | 2 | 1 | 1 | 1450-Other air supply problems | D1-Forced - Immediate | 800-Miscellaneous
1450 | Other air supply problems | Boiler | Boiler Air and Gas Systems | U1 | Forced - Immediate | 2014 | Coal | OS | 800 | Miscellaneous | SERC | Off-Peak | 275 | 25 | 1 | 1 | 1450-Other air supply problems | U1-Forced - Immediate | 800-Miscellaneous
1450 | Other air supply problems | Boiler | Boiler Air and Gas Systems | D1 | Forced - Immediate | 2014 | Coal | OS | 810 | Multi-boiler/Multi-turbine | NPCC | Winter | 40.9967 | 9.8 | 1 | 1 | 1450-Other air supply problems | D1-Forced - Immediate | 810-Multi-boiler/Multi-turbine
1450 | Other air supply problems | Boiler | Boiler Air and Gas Systems | D1 | Forced - Immediate | 2014 | Coal | OS | 810 | Multi-boiler/Multi-turbine | NPCC | Winter | 261.18 | 10.8 | 1 | 1 | 1450-Other air supply problems | D1-Forced - Immediate | 810-Multi-boiler/Multi-turbine
1450 | Other air supply problems | Boiler | Boiler Air and Gas Systems | D1 | Forced - Immediate | 2014 | Coal | OS | 810 | Multi-boiler/Multi-turbine | NPCC | Winter | 28.9068 | 6.91 | 1 | 1 | 1450-Other air supply problems | D1-Forced - Immediate | 810-Multi-boiler/Multi-turbine
1455 | Induced draft fans | Boiler | Boiler Air and Gas Systems | D1 | Forced - Immediate | 2014 | Coal | CC | 100 | Fossil-Steam | WECC | Off-Peak | 0.29999 | 18 | 1 | 1 | 1455-Induced draft fans | D1-Forced - Immediate | 100-Fossil-Steam
1455 | Induced draft fans | Boiler | Boiler Air and Gas Systems | D1 | Forced - Immediate | 2014 | Coal | CC | 100 | Fossil-Steam | WECC | Off-Peak | 3 | 6 | 1 | 1 | 1455-Induced draft fans | D1-Forced - Immediate | 100-Fossil-Steam
1455 | Induced draft fans | Boiler | Boiler Air and Gas Systems | D1 | Forced - Immediate | 2014 | Coal | CC | 100 | Fossil-Steam | SERC | Off-Peak | 20 | 15 | 1 | 1 | 1455-Induced draft fans | D1-Forced - Immediate | 100-Fossil-Steam
1455 | Induced draft fans | Boiler | Boiler Air and Gas Systems | D1 | Forced - Immediate | 2014 | Coal | CC | 100 | Fossil-Steam | WECC | Off-Peak | 20.5333 | 16 | 1 | 1 | 1455-Induced draft fans | D1-Forced - Immediate | 100-Fossil-Steam
1455 | Induced draft fans | Boiler | Boiler Air and Gas Systems | D1 | Forced - Immediate | 2014 | Coal | CC | 100 | Fossil-Steam | RFC | Off-Peak | 30 | 5 | 1 | 1 | 1455-Induced draft fans | D1-Forced - Immediate | 100-Fossil-Steam
1455 | Induced draft fans | Boiler | Boiler Air and Gas Systems | D1 | Forced - Immediate | 2014 | Coal | CC | 100 | Fossil-Steam | WECC | Off-Peak | 35.2 | 88 | 1 | 1 | 1455-Induced draft fans | D1-Forced - Immediate | 100-Fossil-Steam
1455 | Induced draft fans | Boiler | Boiler Air and Gas Systems | D1 | Forced - Immediate | 2014 | Coal | CC | 100 | Fossil-Steam | WECC | Off-Peak | 36 | 6 | 1 | 1 | 1455-Induced draft fans | D1-Forced - Immediate | 100-Fossil-Steam
1455 | Induced draft fans | Boiler | Boiler Air and Gas Systems | D1 | Forced - Immediate | 2014 | Coal | CC | 100 | Fossil-Steam | WECC | Off-Peak | 39 | 13 | 1 | 1 | 1455-Induced draft fans | D1-Forced - Immediate | 100-Fossil-Steam
1455 | Induced draft fans | Boiler | Boiler Air and Gas Systems | D1 | Forced - Immediate | 2014 | Coal | CC | 100 | Fossil-Steam | WECC | Off-Peak | 49 | 7 | 1 | 1 | 1455-Induced draft fans | D1-Forced - Immediate | 100-Fossil-Steam
1455 | Induced draft fans | Boiler | Boiler Air and Gas Systems | D1 | Forced - Immediate | 2014 | Coal | CC | 100 | Fossil-Steam | WECC | Off-Peak | 57.3333 | 16 | 1 | 1 | 1455-Induced draft fans | D1-Forced - Immediate | 100-Fossil-Steam
1455 | Induced draft fans | Boiler | Boiler Air and Gas Systems | D1 | Forced - Immediate | 2014 | Coal | CC | 100 | Fossil-Steam | WECC | Off-Peak | 72 | 12 | 1 | 1 | 1455-Induced draft fans | D1-Forced - Immediate | 100-Fossil-Steam
1455 | Induced draft fans | Boiler | Boiler Air and Gas Systems | D1 | Forced - Immediate | 2014 | Coal | CC | 100 | Fossil-Steam | WECC | Off-Peak | 76.242 | 5.82 | 1 | 1 | 1455-Induced draft fans | D1-Forced - Immediate | 100-Fossil-Steam
1455 | Induced draft fans | Boiler | Boiler Air and Gas Systems | D1 | Forced - Immediate | 2014 | Coal | CC | 100 | Fossil-Steam | WECC | Off-Peak | 89.9999 | 135 | 1 | 1 | 1455-Induced draft fans | D1-Forced - Immediate | 100-Fossil-Steam
1455 | Induced draft fans | Boiler | Boiler Air and Gas Systems | D1 | Forced - Immediate | 2014 | Coal | CC | 100 | Fossil-Steam | WECC | Off-Peak | 96 | 6 | 1 | 1 | 1455-Induced draft fans | D1-Forced - Immediate | 100-Fossil-Steam
1455 | Induced draft fans | Boiler | Boiler Air and Gas Systems | D1 | Forced - Immediate | 2014 | Coal | CC | 100 | Fossil-Steam | WECC | Off-Peak | 99 | 9 | 1 | 2 | 1455-Induced draft fans | D1-Forced - Immediate | 100-Fossil-Steam
1455 | Induced draft fans | Boiler | Boiler Air and Gas Systems | D1 | Forced - Immediate | 2014 | Coal | CC | 100 | Fossil-Steam | MRO | Off-Peak | 102.1667 | 10 | 1 | 1 | 1455-Induced draft fans | D1-Forced - Immediate | 100-Fossil-Steam
1455 | Induced draft fans | Boiler | Boiler Air and Gas Systems | D1 | Forced - Immediate | 2014 | Coal | CC | 100 | Fossil-Steam | WECC | Off-Peak | 111 | 18 | 1 | 1 | 1455-Induced draft fans | D1-Forced - Immediate | 100-Fossil-Steam
1455 | Induced draft fans | Boiler | Boiler Air and Gas Systems | D1 | Forced - Immediate | 2014 | Coal | CC | 100 | Fossil-Steam | WECC | Off-Peak | 112 | 14 | 1 | 1 | 1455-Induced draft fans | D1-Forced - Immediate | 100-Fossil-Steam
1455 | Induced draft fans | Boiler | Boiler Air and Gas Systems | D1 | Forced - Immediate | 2014 | Coal | CC | 100 | Fossil-Steam | SERC | Off-Peak | 115 | 138 | 1 | 1 | 1455-Induced draft fans | D1-Forced - Immediate | 100-Fossil-Steam
1455 | Induced draft fans | Boiler | Boiler Air and Gas Systems | D1 | Forced - Immediate | 2014 | Coal | CC | 100 | Fossil-Steam | MRO | Off-Peak | 122.4667 | 44 | 1 | 1 | 1455-Induced draft fans | D1-Forced - Immediate | 100-Fossil-Steam
1455 | Induced draft fans | Boiler | Boiler Air and Gas Systems | D1 | Forced - Immediate | 2014 | Coal | CC | 100 | Fossil-Steam | RFC | Off-Peak | 126 | 7 | 1 | 1 | 1455-Induced draft fans | D1-Forced - Immediate | 100-Fossil-Steam
1455 | Induced draft fans | Boiler | Boiler Air and Gas Systems | D1 | Forced - Immediate | 2014 | Coal | CC | 100 | Fossil-Steam | RFC | Off-Peak | 141.6667 | 50 | 1 | 1 | 1455-Induced draft fans | D1-Forced - Immediate | 100-Fossil-Steam
1455 | Induced draft fans | Boiler | Boiler Air and Gas Systems | D1 | Forced - Immediate | 2014 | Coal | CC | 100 | Fossil-Steam | SERC | Off-Peak | 183.963 | 20.67 | 1 | 1 | 1455-Induced draft fans | D1-Forced - Immediate | 100-Fossil-Steam
1455 | Induced draft fans | Boiler | Boiler Air and Gas Systems | D1 | Forced - Immediate | 2014 | Coal | CC | 100 | Fossil-Steam | WECC | Off-Peak | 190.05 | 63 | 1 | 1 | 1455-Induced draft fans | D1-Forced - Immediate | 100-Fossil-Steam
1455 | Induced draft fans | Boiler | Boiler Air and Gas Systems | D1 | Forced - Immediate | 2014 | Coal | CC | 100 | Fossil-Steam | WECC | Off-Peak | 191.3333 | 14 | 1 | 1 | 1455-Induced draft fans | D1-Forced - Immediate | 100-Fossil-Steam
1455 | Induced draft fans | Boiler | Boiler Air and Gas Systems | D1 | Forced - Immediate | 2014 | Coal | CC | 100 | Fossil-Steam | RFC | Off-Peak | 232.5 | 186 | 1 | 1 | 1455-Induced draft fans | D1-Forced - Immediate | 100-Fossil-Steam
1455 | Induced draft fans | Boiler | Boiler Air and Gas Systems | D1 | Forced - Immediate | 2014 | Coal | CC | 100 | Fossil-Steam | WECC | Off-Peak | 259.4997 | 10.82 | 1 | 1 | 1455-Induced draft fans | D1-Forced - Immediate | 100-Fossil-Steam
1455 | Induced draft fans | Boiler | Boiler Air and Gas Systems | D1 | Forced - Immediate | 2014 | Coal | CC | 100 | Fossil-Steam | SERC | Off-Peak | 261 | 261 | 1 | 1 | 1455-Induced draft fans | D1-Forced - Immediate | 100-Fossil-Steam
1455 | Induced draft fans | Boiler | Boiler Air and Gas Systems | D1 | Forced - Immediate | 2014 | Coal | CC | 100 | Fossil-Steam | WECC | Off-Peak | 311.5 | 14 | 1 | 1 | 1455-Induced draft fans | D1-Forced - Immediate | 100-Fossil-Steam
1455 | Induced draft fans | Boiler | Boiler Air and Gas Systems | D1 | Forced - Immediate | 2014 | Coal | CC | 100 | Fossil-Steam | WECC | Off-Peak | 325.5 | 14 | 1 | 1 | 1455-Induced draft fans | D1-Forced - Immediate | 100-Fossil-Steam
1455 | Induced draft fans | Boiler | Boiler Air and Gas Systems | D1 | Forced - Immediate | 2014 | Coal | CC | 100 | Fossil-Steam | WECC | Off-Peak | 376 | 16 | 1 | 1 | 1455-Induced draft fans | D1-Forced - Immediate | 100-Fossil-Steam
1455 | Induced draft fans | Boiler | Boiler Air and Gas Systems | D1 | Forced - Immediate | 2014 | Coal | CC | 100 | Fossil-Steam | WECC | Off-Peak | 416 | 16 | 1 | 1 | 1455-Induced draft fans | D1-Forced - Immediate | 100-Fossil-Steam
1455 | Induced draft fans | Boiler | Boiler Air and Gas Systems | D1 | Forced - Immediate | 2014 | Coal | CC | 100 | Fossil-Steam | WECC | Off-Peak | 462 | 14 | 1 | 1 | 1455-Induced draft fans | D1-Forced - Immediate | 100-Fossil-Steam
1455 | Induced draft fans | Boiler | Boiler Air and Gas Systems | D1 | Forced - Immediate | 2014 | Coal | CC | 100 | Fossil-Steam | WECC | Off-Peak | 507 | 13 | 1 | 1 | 1455-Induced draft fans | D1-Forced - Immediate | 100-Fossil-Steam
1455 | Induced draft fans | Boiler | Boiler Air and Gas Systems | D1 | Forced - Immediate | 2014 | Coal | CC | 100 | Fossil-Steam | TRE | Off-Peak | 552 | 240 | 1 | 1 | 1455-Induced draft fans | D1-Forced - Immediate | 100-Fossil-Steam
1455 | Induced draft fans | Boiler | Boiler Air and Gas Systems | D1 | Forced - Immediate | 2014 | Coal | CC | 100 | Fossil-Steam | RFC | Off-Peak | 840 | 40 | 1 | 1 | 1455-Induced draft fans | D1-Forced - Immediate | 100-Fossil-Steam
1455 | Induced draft fans | Boiler | Boiler Air and Gas Systems | D1 | Forced - Immediate | 2014 | Coal | CC | 100 | Fossil-Steam | WECC | Off-Peak | 868.5 | 9 | 1 | 1 | 1455-Induced draft fans | D1-Forced - Immediate | 100-Fossil-Steam
1455 | Induced draft fans | Boiler | Boiler Air and Gas Systems | D1 | Forced - Immediate | 2014 | Coal | CC | 100 | Fossil-Steam | WECC | Off-Peak | 1024 | 16 | 1 | 1 | 1455-Induced draft fans | D1-Forced - Immediate | 100-Fossil-Steam
1455 | Induced draft fans | Boiler | Boiler Air and Gas Systems | D1 | Forced - Immediate | 2014 | Coal | CC | 100 | Fossil-Steam | WECC | Off-Peak | 1245.5333 | 68 | 1 | 1 | 1455-Induced draft fans | D1-Forced - Immediate | 100-Fossil-Steam
1455 | Induced draft fans | Boiler | Boiler Air and Gas Systems | D1 | Forced - Immediate | 2014 | Coal | CC | 100 | Fossil-Steam | RFC | Off-Peak | 1381.25 | 39 | 1 | 1 | 1455-Induced draft fans | D1-Forced - Immediate | 100-Fossil-Steam
1455 | Induced draft fans | Boiler | Boiler Air and Gas Systems | D1 | Forced - Immediate | 2014 | Coal | CC | 100 | Fossil-Steam | MRO | Off-Peak | 1609.4999 | 333 | 1 | 1 | 1455-Induced draft fans | D1-Forced - Immediate | 100-Fossil-Steam
1455 | Induced draft fans | Boiler | Boiler Air and Gas Systems | D1 | Forced - Immediate | 2014 | Coal | CC | 100 | Fossil-Steam | RFC | Off-Peak | 1620 | 40 | 1 | 1 | 1455-Induced draft fans | D1-Forced - Immediate | 100-Fossil-Steam
1455 | Induced draft fans | Boiler | Boiler Air and Gas Systems | D1 | Forced - Immediate | 2014 | Coal | CC | 100 | Fossil-Steam | RFC | Off-Peak | 2790.8333 | 50 | 1 | 1 | 1455-Induced draft fans | D1-Forced - Immediate | 100-Fossil-Steam
1455 | Induced draft fans | Boiler | Boiler Air and Gas Systems | D1 | Forced - Immediate | 2014 | Coal | CC | 100 | Fossil-Steam | SERC | Off-Peak | 2846.948 | 20.67 | 1 | 1 | 1455-Induced draft fans | D1-Forced - Immediate | 100-Fossil-Steam
1455 | Induced draft fans | Boiler | Boiler Air and Gas Systems | D1 | Forced - Immediate | 2014 | Coal | CC | 100 | Fossil-Steam | WECC | Off-Peak | 4540.6 | 73 | 1 | 1 | 1455-Induced draft fans | D1-Forced - Immediate | 100-Fossil-Steam
1455 | Induced draft fans | Boiler | Boiler Air and Gas Systems | D1 | Forced - Immediate | 2014 | Coal | CC | 100 | Fossil-Steam | RFC | Off-Peak | 4636 | 304 | 1 | 1 | 1455-Induced draft fans | D1-Forced - Immediate | 100-Fossil-Steam
1455 | Induced draft fans | Boiler | Boiler Air and Gas Systems | D1 | Forced - Immediate | 2014 | Coal | CC | 100 | Fossil-Steam | SERC | Off-Peak | 4841.25 | 25 | 1 | 1 | 1455-Induced draft fans | D1-Forced - Immediate | 100-Fossil-Steam
1455 | Induced draft fans | Boiler | Boiler Air and Gas Systems | D1 | Forced - Immediate | 2014 | Coal | CC | 100 | Fossil-Steam | MRO | Off-Peak | 9278.3333 | 190 | 1 | 1 | 1455-Induced draft fans | D1-Forced - Immediate | 100-Fossil-Steam
1455 | Induced draft fans | Boiler | Boiler Air and Gas Systems | D1 | Forced - Immediate | 2014 | Coal | CC | 100 | Fossil-Steam | WECC | Summer | 4 | 4 | 1 | 1 | 1455-Induced draft fans | D1-Forced - Immediate | 100-Fossil-Steam
1455 | Induced draft fans | Boiler | Boiler Air and Gas Systems | D1 | Forced - Immediate | 2014 | Coal | CC | 100 | Fossil-Steam | WECC | Summer | 12 | 16 | 1 | 1 | 1455-Induced draft fans | D1-Forced - Immediate | 100-Fossil-Steam
1455 | Induced draft fans | Boiler | Boiler Air and Gas Systems | D1 | Forced - Immediate | 2014 | Coal | CC | 100 | Fossil-Steam | RFC | Summer | 20 | 2 | 1 | 1 | 1455-Induced draft fans | D1-Forced - Immediate | 100-Fossil-Steam
1455 | Induced draft fans | Boiler | Boiler Air and Gas Systems | D1 | Forced - Immediate | 2014 | Coal | CC | 100 | Fossil-Steam | RFC | Summer | 46 | 24 | 1 | 1 | 1455-Induced draft fans | D1-Forced - Immediate | 100-Fossil-Steam
1455 | Induced draft fans | Boiler | Boiler Air and Gas Systems | D1 | Forced - Immediate | 2014 | Coal | CC | 100 | Fossil-Steam | WECC | Summer | 50.343 | 5.82 | 1 | 1 | 1455-Induced draft fans | D1-Forced - Immediate | 100-Fossil-Steam
1455 | Induced draft fans | Boiler | Boiler Air and Gas Systems | D1 | Forced - Immediate | 2014 | Coal | CC | 100 | Fossil-Steam | SERC | Summer | 56.1166 | 91 | 1 | 1 | 1455-Induced draft fans | D1-Forced - Immediate | 100-Fossil-Steam
1455 | Induced draft fans | Boiler | Boiler Air and Gas Systems | D1 | Forced - Immediate | 2014 | Coal | CC | 100 | Fossil-Steam | WECC | Summer | 66.5 | 7 | 1 | 1 | 1455-Induced draft fans | D1-Forced - Immediate | 100-Fossil-Steam
1455 | Induced draft fans | Boiler | Boiler Air and Gas Systems | D1 | Forced - Immediate | 2014 | Coal | CC | 100 | Fossil-Steam | RFC | Summer | 95.25 | 127 | 1 | 1 | 1455-Induced draft fans | D1-Forced - Immediate | 100-Fossil-Steam
1455 | Induced draft fans | Boiler | Boiler Air and Gas Systems | D1 | Forced - Immediate | 2014 | Coal | CC | 100 | Fossil-Steam | WECC | Summer | 135 | 45 | 1 | 1 | 1455-Induced draft fans | D1-Forced - Immediate | 100-Fossil-Steam
1455 | Induced draft fans | Boiler | Boiler Air and Gas Systems | D1 | Forced - Immediate | 2014 | Coal | CC | 100 | Fossil-Steam | WECC | Summer | 140 | 10 | 1 | 1 | 1455-Induced draft fans | D1-Forced - Immediate | 100-Fossil-Steam
1455 | Induced draft fans | Boiler | Boiler Air and Gas Systems | D1 | Forced - Immediate | 2014 | Coal | CC | 100 | Fossil-Steam | WECC | Summer | 154 | 14 | 1 | 1 | 1455-Induced draft fans | D1-Forced - Immediate | 100-Fossil-Steam
1455 | Induced draft fans | Boiler | Boiler Air and Gas Systems | D1 | Forced - Immediate | 2014 | Coal | CC | 100 | Fossil-Steam | RFC | Summer | 154.9166 | 65 | 1 | 1 | 1455-Induced draft fans | D1-Forced - Immediate | 100-Fossil-Steam
1455 | Induced draft fans | Boiler | Boiler Air and Gas Systems | D1 | Forced - Immediate | 2014 | Coal | CC | 100 | Fossil-Steam | WECC | Summer | 179.1 | 18 | 1 | 1 | 1455-Induced draft fans | D1-Forced - Immediate | 100-Fossil-Steam
1455 | Induced draft fans | Boiler | Boiler Air and Gas Systems | D1 | Forced - Immediate | 2014 | Coal | CC | 100 | Fossil-Steam | RFC | Summer | 180 | 30 | 1 | 1 | 1455-Induced draft fans | D1-Forced - Immediate | 100-Fossil-Steam
1455 | Induced draft fans | Boiler | Boiler Air and Gas Systems | D1 | Forced - Immediate | 2014 | Coal | CC | 100 | Fossil-Steam | MRO | Summer | 192 | 80 | 1 | 1 | 1455-Induced draft fans | D1-Forced - Immediate | 100-Fossil-Steam
1455 | Induced draft fans | Boiler | Boiler Air and Gas Systems | D1 | Forced - Immediate | 2014 | Coal | CC | 100 | Fossil-Steam | RFC | Summer | 204.1667 | 25 | 1 | 1 | 1455-Induced draft fans | D1-Forced - Immediate | 100-Fossil-Steam
1455 | Induced draft fans | Boiler | Boiler Air and Gas Systems | D1 | Forced - Immediate | 2014 | Coal | CC | 100 | Fossil-Steam | RFC | Summer | 213.9167 | 17 | 1 | 1 | 1455-Induced draft fans | D1-Forced - Immediate | 100-Fossil-Steam
1455 | Induced draft fans | Boiler | Boiler Air and Gas Systems | D1 | Forced - Immediate | 2014 | Coal | CC | 100 | Fossil-Steam | WECC | Summer | 247.5 | 18 | 1 | 1 | 1455-Induced draft fans | D1-Forced - Immediate | 100-Fossil-Steam
1455 | Induced draft fans | Boiler | Boiler Air and Gas Systems | D1 | Forced - Immediate | 2014 | Coal | CC | 100 | Fossil-Steam | RFC | Summer | 320.8333 | 55 | 1 | 1 | 1455-Induced draft fans | D1-Forced - Immediate | 100-Fossil-Steam
1455 | Induced draft fans | Boiler | Boiler Air and Gas Systems | D1 | Forced - Immediate | 2014 | Coal | CC | 100 | Fossil-Steam | WECC | Summer | 342 | 45 | 1 | 1 | 1455-Induced draft fans | D1-Forced - Immediate | 100-Fossil-Steam
1455 | Induced draft fans | Boiler | Boiler Air and Gas Systems | D1 | Forced - Immediate | 2014 | Coal | CC | 100 | Fossil-Steam | WECC | Summer | 389.6667 | 5 | 1 | 1 | 1455-Induced draft fans | D1-Forced - Immediate | 100-Fossil-Steam
1455 | Induced draft fans | Boiler | Boiler Air and Gas Systems | D1 | Forced - Immediate | 2014 | Coal | CC | 100 | Fossil-Steam | WECC | Summer | 463 | 30 | 1 | 1 | 1455-Induced draft fans | D1-Forced - Immediate | 100-Fossil-Steam
1455 | Induced draft fans | Boiler | Boiler Air and Gas Systems | D1 | Forced - Immediate | 2014 | Coal | CC | 100 | Fossil-Steam | WECC | Summer | 486.2 | 11 | 1 | 1 | 1455-Induced draft fans | D1-Forced - Immediate | 100-Fossil-Steam
1455 | Induced draft fans | Boiler | Boiler Air and Gas Systems | D1 | Forced - Immediate | 2014 | Coal | CC | 100 | Fossil-Steam | WECC | Summer | 510.75 | 45 | 1 | 1 | 1455-Induced draft fans | D1-Forced - Immediate | 100-Fossil-Steam
1455 | Induced draft fans | Boiler | Boiler Air and Gas Systems | D1 | Forced - Immediate | 2014 | Coal | CC | 100 | Fossil-Steam | WECC | Summer | 533.25 | 45 | 1 | 1 | 1455-Induced draft fans | D1-Forced - Immediate | 100-Fossil-Steam
1455 | Induced draft fans | Boiler | Boiler Air and Gas Systems | D1 | Forced - Immediate | 2014 | Coal | CC | 100 | Fossil-Steam | RFC | Summer | 605 | 55 | 1 | 1 | 1455-Induced draft fans | D1-Forced - Immediate | 100-Fossil-Steam
1455 | Induced draft fans | Boiler | Boiler Air and Gas Systems | D1 | Forced - Immediate | 2014 | Coal | CC | 100 | Fossil-Steam | WECC | Summer | 1014 | 12 | 1 | 1 | 1455-Induced draft fans | D1-Forced - Immediate | 100-Fossil-Steam
1455 | Induced draft fans | Boiler | Boiler Air and Gas Systems | D1 | Forced - Immediate | 2014 | Coal | CC | 100 | Fossil-Steam | SERC | Summer | 1123.5 | 70 | 1 | 1 | 1455-Induced draft fans | D1-Forced - Immediate | 100-Fossil-Steam
1455 | Induced draft fans | Boiler | Boiler Air and Gas Systems | D1 | Forced - Immediate | 2014 | Coal | CC | 100 | Fossil-Steam | WECC | Summer | 1186.5 | 14 | 1 | 1 | 1455-Induced draft fans | D1-Forced - Immediate | 100-Fossil-Steam
1455 | Induced draft fans | Boiler | Boiler Air and Gas Systems | D1 | Forced - Immediate | 2014 | Coal | CC | 100 | Fossil-Steam | WECC | Summer | 1322.5 | 15 | 1 | 1 | 1455-Induced draft fans | D1-Forced - Immediate | 100-Fossil-Steam
1455 | Induced draft fans | Boiler | Boiler Air and Gas Systems | D1 | Forced - Immediate | 2014 | Coal | CC | 100 | Fossil-Steam | WECC | Summer | 1637 | 12 | 1 | 1 | 1455-Induced draft fans | D1-Forced - Immediate | 100-Fossil-Steam
1455 | Induced draft fans | Boiler | Boiler Air and Gas Systems | D1 | Forced - Immediate | 2014 | Coal | CC | 100 | Fossil-Steam | WECC | Summer | 2512 | 16 | 1 | 1 | 1455-Induced draft fans | D1-Forced - Immediate | 100-Fossil-Steam
1455 | Induced draft fans | Boiler | Boiler Air and Gas Systems | D1 | Forced - Immediate | 2014 | Coal | CC | 100 | Fossil-Steam | RFC | Summer | 2557.5 | 155 | 1 | 1 | 1455-Induced draft fans | D1-Forced - Immediate | 100-Fossil-Steam
1455 | Induced draft fans | Boiler | Boiler Air and Gas Systems | D1 | Forced - Immediate | 2014 | Coal | CC | 100 | Fossil-Steam | RFC | Summer | 2737 | 28 | 1 | 1 | 1455-Induced draft fans | D1-Forced - Immediate | 100-Fossil-Steam
1455 | Induced draft fans | Boiler | Boiler Air and Gas Systems | D1 | Forced - Immediate | 2014 | Coal | CC | 100 | Fossil-Steam | RFC | Summer | 2796.6666 | 40 | 1 | 1 | 1455-Induced draft fans | D1-Forced - Immediate | 100-Fossil-Steam
1455 | Induced draft fans | Boiler | Boiler Air and Gas Systems | D1 | Forced - Immediate | 2014 | Coal | CC | 100 | Fossil-Steam | WECC | Summer | 3285.3333 | 160 | 1 | 1 | 1455-Induced draft fans | D1-Forced - Immediate | 100-Fossil-Steam
1455 | Induced draft fans | Boiler | Boiler Air and Gas Systems | D1 | Forced - Immediate | 2014 | Coal | CC | 100 | Fossil-Steam | RFC | Summer | 4937.5 | 25 | 1 | 1 | 1455-Induced draft fans | D1-Forced - Immediate | 100-Fossil-Steam
1455 | Induced draft fans | Boiler | Boiler Air and Gas Systems | D1 | Forced - Immediate | 2014 | Coal | CC | 100 | Fossil-Steam | WECC | Summer | 7619 | 30 | 1 | 1 | 1455-Induced draft fans | D1-Forced - Immediate | 100-Fossil-Steam
1455 | Induced draft fans | Boiler | Boiler Air and Gas Systems | D1 | Forced - Immediate | 2014 | Coal | CC | 100 | Fossil-Steam | RFC | Summer | 8370 | 124 | 1 | 1 | 1455-Induced draft fans | D1-Forced - Immediate | 100-Fossil-Steam
1455 | Induced draft fans | Boiler | Boiler Air and Gas Systems | D1 | Forced - Immediate | 2014 | Coal | CC | 100 | Fossil-Steam | WECC | Summer | 11431.5 | 45 | 1 | 1 | 1455-Induced draft fans | D1-Forced - Immediate | 100-Fossil-Steam
1455 | Induced draft fans | Boiler | Boiler Air and Gas Systems | D1 | Forced - Immediate | 2014 | Coal | CC | 100 | Fossil-Steam | MRO | Summer | 32496.6666 | 200 | 1 | 1 | 1455-Induced draft fans | D1-Forced - Immediate | 100-Fossil-Steam
1455 | Induced draft fans | Boiler | Boiler Air and Gas Systems | D1 | Forced - Immediate | 2014 | Coal | CC | 100 | Fossil-Steam | WECC | Winter | 15 | 15 | 1 | 1 | 1455-Induced draft fans | D1-Forced - Immediate | 100-Fossil-Steam
1455 | Induced draft fans | Boiler | Boiler Air and Gas Systems | D1 | Forced - Immediate | 2014 | Coal | CC | 100 | Fossil-Steam | WECC | Winter | 30 | 10 | 2 | 2 | 1455-Induced draft fans | D1-Forced - Immediate | 100-Fossil-Steam
1455 | Induced draft fans | Boiler | Boiler Air and Gas Systems | D1 | Forced - Immediate | 2014 | Coal | CC | 100 | Fossil-Steam | SERC | Winter | 37.3333 | 40 | 1 | 1 | 1455-Induced draft fans | D1-Forced - Immediate | 100-Fossil-Steam
1455 | Induced draft fans | Boiler | Boiler Air and Gas Systems | D1 | Forced - Immediate | 2014 | Coal | CC | 100 | Fossil-Steam | MRO | Winter | 45.5 | 105 | 1 | 1 | 1455-Induced draft fans | D1-Forced - Immediate | 100-Fossil-Steam
1455 | Induced draft fans | Boiler | Boiler Air and Gas Systems | D1 | Forced - Immediate | 2014 | Coal | CC | 100 | Fossil-Steam | WECC | Winter | 62.3332 | 340 | 1 | 1 | 1455-Induced draft fans | D1-Forced - Immediate | 100-Fossil-Steam
1455 | Induced draft fans | Boiler | Boiler Air and Gas Systems | D1 | Forced - Immediate | 2014 | Coal | CC | 100 | Fossil-Steam | MRO | Winter | 62.3333 | 110 | 1 | 1 | 1455-Induced draft fans | D1-Forced - Immediate | 100-Fossil-Steam
1455 | Induced draft fans | Boiler | Boiler Air and Gas Systems | D1 | Forced - Immediate | 2014 | Coal | CC | 100 | Fossil-Steam | MRO | Winter | 103.9999 | 120 | 1 | 1 | 1455-Induced draft fans | D1-Forced - Immediate | 100-Fossil-Steam
1455 | Induced draft fans | Boiler | Boiler Air and Gas Systems | D1 | Forced - Immediate | 2014 | Coal | CC | 100 | Fossil-Steam | WECC | Winter | 167.5 | 15 | 1 | 1 | 1455-Induced draft fans | D1-Forced - Immediate | 100-Fossil-Steam
1455 | Induced draft fans | Boiler | Boiler Air and Gas Systems | D1 | Forced - Immediate | 2014 | Coal | CC | 100 | Fossil-Steam | MRO | Winter | 175.05 | 9 | 1 | 1 | 1455-Induced draft fans | D1-Forced - Immediate | 100-Fossil-Steam
1455 | Induced draft fans | Boiler | Boiler Air and Gas Systems | D1 | Forced - Immediate | 2014 | Coal | CC | 100 | Fossil-Steam | MRO | Winter | 351.2 | 8 | 1 | 1 | 1455-Induced draft fans | D1-Forced - Immediate | 100-Fossil-Steam
1455 | Induced draft fans | Boiler | Boiler Air and Gas Systems | D1 | Forced - Immediate | 2014 | Coal | CC | 100 | Fossil-Steam | RFC | Winter | 393.9833 | 7 | 1 | 1 | 1455-Induced draft fans | D1-Forced - Immediate | 100-Fossil-Steam
1455 | Induced draft fans | Boiler | Boiler Air and Gas Systems | D1 | Forced - Immediate | 2014 | Coal | CC | 100 | Fossil-Steam | MRO | Winter | 438 | 9 | 1 | 1 | 1455-Induced draft fans | D1-Forced - Immediate | 100-Fossil-Steam
1455 | Induced draft fans | Boiler | Boiler Air and Gas Systems | D1 | Forced - Immediate | 2014 | Coal | CC | 100 | Fossil-Steam | RFC | Winter | 460 | 20 | 1 | 1 | 1455-Induced draft fans | D1-Forced - Immediate | 100-Fossil-Steam
1455 | Induced draft fans | Boiler | Boiler Air and Gas Systems | D1 | Forced - Immediate | 2014 | Coal | CC | 100 | Fossil-Steam | RFC | Winter | 462.2333 | 49 | 1 | 1 | 1455-Induced draft fans | D1-Forced - Immediate | 100-Fossil-Steam
1455 | Induced draft fans | Boiler | Boiler Air and Gas Systems | D1 | Forced - Immediate | 2014 | Coal | CC | 100 | Fossil-Steam | RFC | Winter | 491.9998 | 360 | 1 | 1 | 1455-Induced draft fans | D1-Forced - Immediate | 100-Fossil-Steam
1455 | Induced draft fans | Boiler | Boiler Air and Gas Systems | D1 | Forced - Immediate | 2014 | Coal | CC | 100 | Fossil-Steam | RFC | Winter | 560 | 40 | 1 | 1 | 1455-Induced draft fans | D1-Forced - Immediate | 100-Fossil-Steam
1455 | Induced draft fans | Boiler | Boiler Air and Gas Systems | D1 | Forced - Immediate | 2014 | Coal | CC | 100 | Fossil-Steam | SERC | Winter | 657.5 | 5 | 1 | 1 | 1455-Induced draft fans | D1-Forced - Immediate | 100-Fossil-Steam
1455 | Induced draft fans | Boiler | Boiler Air and Gas Systems | D1 | Forced - Immediate | 2014 | Coal | CC | 100 | Fossil-Steam | RFC | Winter | 975 | 300 | 1 | 1 | 1455-Induced draft fans | D1-Forced - Immediate | 100-Fossil-Steam
1455 | Induced draft fans | Boiler | Boiler Air and Gas Systems | D1 | Forced - Immediate | 2014 | Coal | CC | 100 | Fossil-Steam | RFC | Winter | 992 | 62 | 1 | 1 | 1455-Induced draft fans | D1-Forced - Immediate | 100-Fossil-Steam
1455 | Induced draft fans | Boiler | Boiler Air and Gas Systems | D1 | Forced - Immediate | 2014 | Coal | CC | 100 | Fossil-Steam | MRO | Winter | 1299.6 | 12 | 1 | 1 | 1455-Induced draft fans | D1-Forced - Immediate | 100-Fossil-Steam
1455 | Induced draft fans | Boiler | Boiler Air and Gas Systems | D1 | Forced - Immediate | 2014 | Coal | CC | 100 | Fossil-Steam | RFC | Winter | 2780.5 | 335 | 1 | 1 | 1455-Induced draft fans | D1-Forced - Immediate | 100-Fossil-Steam
1455 | Induced draft fans | Boiler | Boiler Air and Gas Systems | D1 | Forced - Immediate | 2014 | Coal | CC | 100 | Fossil-Steam | RFC | Winter | 13076.6666 | 40 | 1 | 1 | 1455-Induced draft fans | D1-Forced - Immediate | 100-Fossil-Steam
1455 | Induced draft fans | Boiler | Boiler Air and Gas Systems | D1 | Forced - Immediate | 2014 | Coal | CC | 100 | Fossil-Steam | RFC | Winter | 26618.6666 | 320 | 1 | 1 | 1455-Induced draft fans | D1-Forced - Immediate | 100-Fossil-Steam
1455 | Induced draft fans | Boiler | Boiler Air and Gas Systems | D1 | Forced - Immediate | 2014 | Coal | OS | 100 | Fossil-Steam | RFC | Winter | 279.4 | 12 | 1 | 1 | 1455-Induced draft fans | D1-Forced - Immediate | 100-Fossil-Steam
1455 | Induced draft fans | Boiler | Boiler Air and Gas Systems | D1 | Forced - Immediate | 2014 | Coal | OS | 100 | Fossil-Steam | RFC | Winter | 2317.5 | 15 | 1 | 1 | 1455-Induced draft fans | D1-Forced - Immediate | 100-Fossil-Steam
1455 | Induced draft fans | Boiler | Boiler Air and Gas Systems | D1 | Forced - Immediate | 2014 | Oil | DI | 100 | Fossil-Steam | RFC | Summer | 226.6667 | 32 | 1 | 1 | 1455-Induced draft fans | D1-Forced - Immediate | 100-Fossil-Steam
1455 | Induced draft fans | Boiler | Boiler Air and Gas Systems | D1 | Forced - Immediate | 2014 | Oil | OO | 100 | Fossil-Steam | RFC | Winter | 802.9999 | 165 | 1 | 1 | 1455-Induced draft fans | D1-Forced - Immediate | 100-Fossil-Steam
1455 | Induced draft fans | Boiler | Boiler Air and Gas Systems | D2 | Forced - Delayed | 2014 | Coal | CC | 100 | Fossil-Steam | SERC | Winter | 595 | 85 | 1 | 1 | 1455-Induced draft fans | D2-Forced - Delayed | 100-Fossil-Steam
1455 | Induced draft fans | Boiler | Boiler Air and Gas Systems | D3 | Forced - Postponed | 2014 | Coal | CC | 100 | Fossil-Steam | SERC | Summer | 30 | 5 | 1 | 1 | 1455-Induced draft fans | D3-Forced - Postponed | 100-Fossil-Steam
1455 | Induced draft fans | Boiler | Boiler Air and Gas Systems | U1 | Forced - Immediate | 2014 | Coal | CC | 100 | Fossil-Steam | RFC | Off-Peak | 3759.9999 | 300 | 2 | 2 | 1455-Induced draft fans | U1-Forced - Immediate | 100-Fossil-Steam
1455 | Induced draft fans | Boiler | Boiler Air and Gas Systems | U1 | Forced - Immediate | 2014 | Coal | CC | 100 | Fossil-Steam | RFC | Off-Peak | 6814.4999 | 198 | 1 | 1 | 1455-Induced draft fans | U1-Forced - Immediate | 100-Fossil-Steam
1455 | Induced draft fans | Boiler | Boiler Air and Gas Systems | U1 | Forced - Immediate | 2014 | Coal | CC | 100 | Fossil-Steam | WECC | Summer | 621.25 | 497 | 1 | 1 | 1455-Induced draft fans | U1-Forced - Immediate | 100-Fossil-Steam
1455 | Induced draft fans | Boiler | Boiler Air and Gas Systems | D1 | Forced - Immediate | 2014 | Coal | CC | 100 | Fossil-Steam | WECC | Off-Peak | 7 | 7 | 1 | 1 | 1455-Induced draft fans | D1-Forced - Immediate | 100-Fossil-Steam
1455 | Induced draft fans | Boiler | Boiler Air and Gas Systems | D1 | Forced - Immediate | 2014 | Coal | CC | 100 | Fossil-Steam | SERC | Off-Peak | 7.1666 | 43 | 1 | 1 | 1455-Induced draft fans | D1-Forced - Immediate | 100-Fossil-Steam
1455 | Induced draft fans | Boiler | Boiler Air and Gas Systems | D1 | Forced - Immediate | 2014 | Coal | CC | 100 | Fossil-Steam | WECC | Off-Peak | 12 | 3 | 1 | 1 | 1455-Induced draft fans | D1-Forced - Immediate | 100-Fossil-Steam
1455 | Induced draft fans | Boiler | Boiler Air and Gas Systems | D1 | Forced - Immediate | 2014 | Coal | CC | 100 | Fossil-Steam | RFC | Off-Peak | 12.5 | 50 | 1 | 1 | 1455-Induced draft fans | D1-Forced - Immediate | 100-Fossil-Steam
1455 | Induced draft fans | Boiler | Boiler Air and Gas Systems | D1 | Forced - Immediate | 2014 | Coal | CC | 100 | Fossil-Steam | SERC | Off-Peak | 14 | 4 | 1 | 1 | 1455-Induced draft fans | D1-Forced - Immediate | 100-Fossil-Steam
1455 | Induced draft fans | Boiler | Boiler Air and Gas Systems | D1 | Forced - Immediate | 2014 | Coal | CC | 100 | Fossil-Steam | SERC | Off-Peak | 17.9166 | 43 | 1 | 1 | 1455-Induced draft fans | D1-Forced - Immediate | 100-Fossil-Steam
1455 | Induced draft fans | Boiler | Boiler Air and Gas Systems | D1 | Forced - Immediate | 2014 | Coal | CC | 100 | Fossil-Steam | SERC | Off-Peak | 18.6666 | 28 | 1 | 1 | 1455-Induced draft fans | D1-Forced - Immediate | 100-Fossil-Steam
1455 | Induced draft fans | Boiler | Boiler Air and Gas Systems | D1 | Forced - Immediate | 2014 | Coal | CC | 100 | Fossil-Steam | SERC | Off-Peak | 21.359 | 20.67 | 1 | 1 | 1455-Induced draft fans | D1-Forced - Immediate | 100-Fossil-Steam
1455 | Induced draft fans | Boiler | Boiler Air and Gas Systems | D1 | Forced - Immediate | 2014 | Coal | CC | 100 | Fossil-Steam | WECC | Off-Peak | 26.6667 | 16 | 1 | 1 | 1455-Induced draft fans | D1-Forced - Immediate | 100-Fossil-Steam
1455 | Induced draft fans | Boiler | Boiler Air and Gas Systems | D1 | Forced - Immediate | 2014 | Coal | CC | 100 | Fossil-Steam | WECC | Off-Peak | 28 | 7 | 1 | 1 | 1455-Induced draft fans | D1-Forced - Immediate | 100-Fossil-Steam
1455 | Induced draft fans | Boiler | Boiler Air and Gas Systems | D1 | Forced - Immediate | 2014 | Coal | CC | 100 | Fossil-Steam | WECC | Off-Peak | 40.4907 | 8.32 | 1 | 1 | 1455-Induced draft fans | D1-Forced - Immediate | 100-Fossil-Steam
1455 | Induced draft fans | Boiler | Boiler Air and Gas Systems | D1 | Forced - Immediate | 2014 | Coal | CC | 100 | Fossil-Steam | RFC | Off-Peak | 43.3333 | 65 | 1 | 1 | 1455-Induced draft fans | D1-Forced - Immediate | 100-Fossil-Steam
1455 | Induced draft fans | Boiler | Boiler Air and Gas Systems | D1 | Forced - Immediate | 2014 | Coal | CC | 100 | Fossil-Steam | SERC | Off-Peak | 44.1666 | 53 | 1 | 1 | 1455-Induced draft fans | D1-Forced - Immediate | 100-Fossil-Steam
1455 | Induced draft fans | Boiler | Boiler Air and Gas Systems | D1 | Forced - Immediate | 2014 | Coal | CC | 100 | Fossil-Steam | SERC | Off-Peak | 47.6667 | 20 | 1 | 1 | 1455-Induced draft fans | D1-Forced - Immediate | 100-Fossil-Steam
1455 | Induced draft fans | Boiler | Boiler Air and Gas Systems | D1 | Forced - Immediate | 2014 | Coal | CC | 100 | Fossil-Steam | WECC | Off-Peak | 58.5 | 9 | 1 | 1 | 1455-Induced draft fans | D1-Forced - Immediate | 100-Fossil-Steam
1455 | Induced draft fans | Boiler | Boiler Air and Gas Systems | D1 | Forced - Immediate | 2014 | Coal | CC | 100 | Fossil-Steam | WECC | Off-Peak | 60 | 12 | 1 | 1 | 1455-Induced draft fans | D1-Forced - Immediate | 100-Fossil-Steam
1455 | Induced draft fans | Boiler | Boiler Air and Gas Systems | D1 | Forced - Immediate | 2014 | Coal | CC | 100 | Fossil-Steam | WECC | Off-Peak | 66.6667 | 5 | 1 | 1 | 1455-Induced draft fans | D1-Forced - Immediate | 100-Fossil-Steam
1455 | Induced draft fans | Boiler | Boiler Air and Gas Systems | D1 | Forced - Immediate | 2014 | Coal | CC | 100 | Fossil-Steam | WECC | Off-Peak | 70 | 7 | 1 | 1 | 1455-Induced draft fans | D1-Forced - Immediate | 100-Fossil-Steam
1455 | Induced draft fans | Boiler | Boiler Air and Gas Systems | D1 | Forced - Immediate | 2014 | Coal | CC | 100 | Fossil-Steam | SERC | Off-Peak | 74 | 20 | 1 | 1 | 1455-Induced draft fans | D1-Forced - Immediate | 100-Fossil-Steam
1455 | Induced draft fans | Boiler | Boiler Air and Gas Systems | D1 | Forced - Immediate | 2014 | Coal | CC | 100 | Fossil-Steam | WECC | Off-Peak | 87.6333 | 22 | 1 | 1 | 1455-Induced draft fans | D1-Forced - Immediate | 100-Fossil-Steam
1455 | Induced draft fans | Boiler | Boiler Air and Gas Systems | D1 | Forced - Immediate | 2014 | Coal | CC | 100 | Fossil-Steam | WECC | Off-Peak | 88 | 16 | 1 | 1 | 1455-Induced draft fans | D1-Forced - Immediate | 100-Fossil-Steam
1455 | Induced draft fans | Boiler | Boiler Air and Gas Systems | D1 | Forced - Immediate | 2014 | Coal | CC | 100 | Fossil-Steam | SERC | Off-Peak | 90.6035 | 20.67 | 1 | 1 | 1455-Induced draft fans | D1-Forced - Immediate | 100-Fossil-Steam
1455 | Induced draft fans | Boiler | Boiler Air and Gas Systems | D1 | Forced - Immediate | 2014 | Coal | CC | 100 | Fossil-Steam | RFC | Off-Peak | 100 | 20 | 1 | 1 | 1455-Induced draft fans | D1-Forced - Immediate | 100-Fossil-Steam
1455 | Induced draft fans | Boiler | Boiler Air and Gas Systems | D1 | Forced - Immediate | 2014 | Coal | CC | 100 | Fossil-Steam | WECC | Off-Peak | 107.25 | 11 | 1 | 1 | 1455-Induced draft fans | D1-Forced - Immediate | 100-Fossil-Steam
1455 | Induced draft fans | Boiler | Boiler Air and Gas Systems | D1 | Forced - Immediate | 2014 | Coal | CC | 100 | Fossil-Steam | RFC | Off-Peak | 126.5 | 55 | 1 | 1 | 1455-Induced draft fans | D1-Forced - Immediate | 100-Fossil-Steam
1455 | Induced draft fans | Boiler | Boiler Air and Gas Systems | D1 | Forced - Immediate | 2014 | Coal | CC | 100 | Fossil-Steam | WECC | Off-Peak | 142.5 | 15 | 1 | 1 | 1455-Induced draft fans | D1-Forced - Immediate | 100-Fossil-Steam
1455 | Induced draft fans | Boiler | Boiler Air and Gas Systems | D1 | Forced - Immediate | 2014 | Coal | CC | 100 | Fossil-Steam | MRO | Off-Peak | 144.3 | 6 | 2 | 2 | 1455-Induced draft fans | D1-Forced - Immediate | 100-Fossil-Steam
1455 | Induced draft fans | Boiler | Boiler Air and Gas Systems | D1 | Forced - Immediate | 2014 | Coal | CC | 100 | Fossil-Steam | WECC | Off-Peak | 157.0833 | 13 | 1 | 1 | 1455-Induced draft fans | D1-Forced - Immediate | 100-Fossil-Steam
1455 | Induced draft fans | Boiler | Boiler Air and Gas Systems | D1 | Forced - Immediate | 2014 | Coal | CC | 100 | Fossil-Steam | SERC | Off-Peak | 274.8666 | 266 | 1 | 1 | 1455-Induced draft fans | D1-Forced - Immediate | 100-Fossil-Steam
1455 | Induced draft fans | Boiler | Boiler Air and Gas Systems | D1 | Forced - Immediate | 2014 | Coal | CC | 100 | Fossil-Steam | WECC | Off-Peak | 275 | 11 | 1 | 1 | 1455-Induced draft fans | D1-Forced - Immediate | 100-Fossil-Steam
1455 | Induced draft fans | Boiler | Boiler Air and Gas Systems | D1 | Forced - Immediate | 2014 | Coal | CC | 100 | Fossil-Steam | RFC | Off-Peak | 342.25 | 15 | 1 | 1 | 1455-Induced draft fans | D1-Forced - Immediate | 100-Fossil-Steam
1455 | Induced draft fans | Boiler | Boiler Air and Gas Systems | D1 | Forced - Immediate | 2014 | Coal | CC | 100 | Fossil-Steam | RFC | Off-Peak | 374 | 34 | 1 | 1 | 1455-Induced draft fans | D1-Forced - Immediate | 100-Fossil-Steam
1455 | Induced draft fans | Boiler | Boiler Air and Gas Systems | D1 | Forced - Immediate | 2014 | Coal | CC | 100 | Fossil-Steam | WECC | Off-Peak | 498.75 | 15 | 1 | 1 | 1455-Induced draft fans | D1-Forced - Immediate | 100-Fossil-Steam
1455 | Induced draft fans | Boiler | Boiler Air and Gas Systems | D1 | Forced - Immediate | 2014 | Coal | CC | 100 | Fossil-Steam | WECC | Off-Peak | 506 | 11 | 1 | 1 | 1455-Induced draft fans | D1-Forced - Immediate | 100-Fossil-Steam
1455 | Induced draft fans | Boiler | Boiler Air and Gas Systems | D1 | Forced - Immediate | 2014 | Coal | CC | 100 | Fossil-Steam | SERC | Off-Peak | 522 | 45 | 1 | 1 | 1455-Induced draft fans | D1-Forced - Immediate | 100-Fossil-Steam
1455 | Induced draft fans | Boiler | Boiler Air and Gas Systems | D1 | Forced - Immediate | 2014 | Coal | CC | 100 | Fossil-Steam | RFC | Off-Peak | 714.5833 | 175 | 1 | 1 | 1455-Induced draft fans | D1-Forced - Immediate | 100-Fossil-Steam
1455 | Induced draft fans | Boiler | Boiler Air and Gas Systems | D1 | Forced - Immediate | 2014 | Coal | CC | 100 | Fossil-Steam | RFC | Off-Peak | 738 | 82 | 1 | 1 | 1455-Induced draft fans | D1-Forced - Immediate | 100-Fossil-Steam
1455 | Induced draft fans | Boiler | Boiler Air and Gas Systems | D1 | Forced - Immediate | 2014 | Coal | CC | 100 | Fossil-Steam | SERC | Off-Peak | 759.1667 | 50 | 1 | 1 | 1455-Induced draft fans | D1-Forced - Immediate | 100-Fossil-Steam
1455 | Induced draft fans | Boiler | Boiler Air and Gas Systems | D1 | Forced - Immediate | 2014 | Coal | CC | 100 | Fossil-Steam | WECC | Off-Peak | 876 | 12 | 1 | 1 | 1455-Induced draft fans | D1-Forced - Immediate | 100-Fossil-Steam
1455 | Induced draft fans | Boiler | Boiler Air and Gas Systems | D1 | Forced - Immediate | 2014 | Coal | CC | 100 | Fossil-Steam | WECC | Off-Peak | 959 | 14 | 1 | 1 | 1455-Induced draft fans | D1-Forced - Immediate | 100-Fossil-Steam
1455 | Induced draft fans | Boiler | Boiler Air and Gas Systems | D1 | Forced - Immediate | 2014 | Coal | CC | 100 | Fossil-Steam | SERC | Off-Peak | 2788 | 41 | 1 | 1 | 1455-Induced draft fans | D1-Forced - Immediate | 100-Fossil-Steam
1455 | Induced draft fans | Boiler | Boiler Air and Gas Systems | D1 | Forced - Immediate | 2014 | Coal | CC | 100 | Fossil-Steam | RFC | Off-Peak | 3050 | 40 | 1 | 1 | 1455-Induced draft fans | D1-Forced - Immediate | 100-Fossil-Steam
1455 | Induced draft fans | Boiler | Boiler Air and Gas Systems | D1 | Forced - Immediate | 2014 | Coal | CC | 100 | Fossil-Steam | SERC | Off-Peak | 3817.1667 | 10 | 1 | 1 | 1455-Induced draft fans | D1-Forced - Immediate | 100-Fossil-Steam
1455 | Induced draft fans | Boiler | Boiler Air and Gas Systems | D1 | Forced - Immediate | 2014 | Coal | CC | 100 | Fossil-Steam | WECC | Off-Peak | 5245.2 | 93 | 1 | 1 | 1455-Induced draft fans | D1-Forced - Immediate | 100-Fossil-Steam
1455 | Induced draft fans | Boiler | Boiler Air and Gas Systems | D1 | Forced - Immediate | 2014 | Coal | CC | 100 | Fossil-Steam | SERC | Off-Peak | 7035.7235 | 20.67 | 1 | 1 | 1455-Induced draft fans | D1-Forced - Immediate | 100-Fossil-Steam
1455 | Induced draft fans | Boiler | Boiler Air and Gas Systems | D1 | Forced - Immediate | 2014 | Coal | CC | 100 | Fossil-Steam | MRO | Off-Peak | 11799 | 190 | 1 | 1 | 1455-Induced draft fans | D1-Forced - Immediate | 100-Fossil-Steam
1455 | Induced draft fans | Boiler | Boiler Air and Gas Systems | D1 | Forced - Immediate | 2014 | Coal | CC | 100 | Fossil-Steam | RFC | Off-Peak | 15755.75 | 155 | 1 | 1 | 1455-Induced draft fans | D1-Forced - Immediate | 100-Fossil-Steam
1455 | Induced draft fans | Boiler | Boiler Air and Gas Systems | D1 | Forced - Immediate | 2014 | Coal | CC | 100 | Fossil-Steam | SERC | Summer | 1.7787 | 6.67 | 1 | 1 | 1455-Induced draft fans | D1-Forced - Immediate | 100-Fossil-Steam
1455 | Induced draft fans | Boiler | Boiler Air and Gas Systems | D1 | Forced - Immediate | 2014 | Coal | CC | 100 | Fossil-Steam | WECC | Summer | 16.5 | 22 | 1 | 1 | 1455-Induced draft fans | D1-Forced - Immediate | 100-Fossil-Steam
1455 | Induced draft fans | Boiler | Boiler Air and Gas Systems | D1 | Forced - Immediate | 2014 | Coal | CC | 100 | Fossil-Steam | RFC | Summer | 26.9 | 3 | 1 | 1 | 1455-Induced draft fans | D1-Forced - Immediate | 100-Fossil-Steam
1455 | Induced draft fans | Boiler | Boiler Air and Gas Systems | D1 | Forced - Immediate | 2014 | Coal | CC | 100 | Fossil-Steam | WECC | Summer | 40 | 10 | 1 | 1 | 1455-Induced draft fans | D1-Forced - Immediate | 100-Fossil-Steam
1455 | Induced draft fans | Boiler | Boiler Air and Gas Systems | D1 | Forced - Immediate | 2014 | Coal | CC | 100 | Fossil-Steam | RFC | Summer | 45.6667 | 5 | 1 | 1 | 1455-Induced draft fans | D1-Forced - Immediate | 100-Fossil-Steam
1455 | Induced draft fans | Boiler | Boiler Air and Gas Systems | D1 | Forced - Immediate | 2014 | Coal | CC | 100 | Fossil-Steam | RFC | Summer | 47.9166 | 25 | 1 | 1 | 1455-Induced draft fans | D1-Forced - Immediate | 100-Fossil-Steam
1455 | Induced draft fans | Boiler | Boiler Air and Gas Systems | D1 | Forced - Immediate | 2014 | Coal | CC | 100 | Fossil-Steam | RFC | Summer | 52.5 | 35 | 1 | 2 | 1455-Induced draft fans | D1-Forced - Immediate | 100-Fossil-Steam
1455 | Induced draft fans | Boiler | Boiler Air and Gas Systems | D1 | Forced - Immediate | 2014 | Coal | CC | 100 | Fossil-Steam | WECC | Summer | 56 | 16 | 1 | 1 | 1455-Induced draft fans | D1-Forced - Immediate | 100-Fossil-Steam
1455 | Induced draft fans | Boiler | Boiler Air and Gas Systems | D1 | Forced - Immediate | 2014 | Coal | CC | 100 | Fossil-Steam | RFC | Summer | 62.6667 | 5 | 1 | 1 | 1455-Induced draft fans | D1-Forced - Immediate | 100-Fossil-Steam
1455 | Induced draft fans | Boiler | Boiler Air and Gas Systems | D1 | Forced - Immediate | 2014 | Coal | CC | 100 | Fossil-Steam | RFC | Summer | 90 | 72 | 1 | 1 | 1455-Induced draft fans | D1-Forced - Immediate | 100-Fossil-Steam
1455 | Induced draft fans | Boiler | Boiler Air and Gas Systems | D1 | Forced - Immediate | 2014 | Coal | CC | 100 | Fossil-Steam | WECC | Summer | 111.5833 | 13 | 1 | 1 | 1455-Induced draft fans | D1-Forced - Immediate | 100-Fossil-Steam
1455 | Induced draft fans | Boiler | Boiler Air and Gas Systems | D1 | Forced - Immediate | 2014 | Coal | CC | 100 | Fossil-Steam | RFC | Summer | 118.6667 | 16 | 1 | 1 | 1455-Induced draft fans | D1-Forced - Immediate | 100-Fossil-Steam
1455 | Induced draft fans | Boiler | Boiler Air and Gas Systems | D1 | Forced - Immediate | 2014 | Coal | CC | 100 | Fossil-Steam | WECC | Summer | 177.3333 | 7 | 1 | 1 | 1455-Induced draft fans | D1-Forced - Immediate | 100-Fossil-Steam
1455 | Induced draft fans | Boiler | Boiler Air and Gas Systems | D1 | Forced - Immediate | 2014 | Coal | CC | 100 | Fossil-Steam | RFC | Summer | 206.5 | 42 | 1 | 1 | 1455-Induced draft fans | D1-Forced - Immediate | 100-Fossil-Steam
1455 | Induced draft fans | Boiler | Boiler Air and Gas Systems | D1 | Forced - Immediate | 2014 | Coal | CC | 100 | Fossil-Steam | WECC | Summer | 281.25 | 45 | 1 | 1 | 1455-Induced draft fans | D1-Forced - Immediate | 100-Fossil-Steam
1455 | Induced draft fans | Boiler | Boiler Air and Gas Systems | D1 | Forced - Immediate | 2014 | Coal | CC | 100 | Fossil-Steam | WECC | Summer | 344.25 | 9 | 1 | 1 | 1455-Induced draft fans | D1-Forced - Immediate | 100-Fossil-Steam
1455 | Induced draft fans | Boiler | Boiler Air and Gas Systems | D1 | Forced - Immediate | 2014 | Coal | CC | 100 | Fossil-Steam | WECC | Summer | 378 | 18 | 1 | 1 | 1455-Induced draft fans | D1-Forced - Immediate | 100-Fossil-Steam
1455 | Induced draft fans | Boiler | Boiler Air and Gas Systems | D1 | Forced - Immediate | 2014 | Coal | CC | 100 | Fossil-Steam | WECC | Summer | 474.2833 | 11 | 1 | 1 | 1455-Induced draft fans | D1-Forced - Immediate | 100-Fossil-Steam
1455 | Induced draft fans | Boiler | Boiler Air and Gas Systems | D1 | Forced - Immediate | 2014 | Coal | CC | 100 | Fossil-Steam | WECC | Summer | 660 | 15 | 1 | 1 | 1455-Induced draft fans | D1-Forced - Immediate | 100-Fossil-Steam
1455 | Induced draft fans | Boiler | Boiler Air and Gas Systems | D1 | Forced - Immediate | 2014 | Coal | CC | 100 | Fossil-Steam | WECC | Summer | 693 | 45 | 1 | 1 | 1455-Induced draft fans | D1-Forced - Immediate | 100-Fossil-Steam
1455 | Induced draft fans | Boiler | Boiler Air and Gas Systems | D1 | Forced - Immediate | 2014 | Coal | CC | 100 | Fossil-Steam | SERC | Summer | 708.5 | 30 | 1 | 1 | 1455-Induced draft fans | D1-Forced - Immediate | 100-Fossil-Steam
1455 | Induced draft fans | Boiler | Boiler Air and Gas Systems | D1 | Forced - Immediate | 2014 | Coal | CC | 100 | Fossil-Steam | SERC | Summer | 743.6 | 286 | 1 | 1 | 1455-Induced draft fans | D1-Forced - Immediate | 100-Fossil-Steam
1455 | Induced draft fans | Boiler | Boiler Air and Gas Systems | D1 | Forced - Immediate | 2014 | Coal | CC | 100 | Fossil-Steam | WECC | Summer | 750 | 15 | 1 | 1 | 1455-Induced draft fans | D1-Forced - Immediate | 100-Fossil-Steam
1455 | Induced draft fans | Boiler | Boiler Air and Gas Systems | D1 | Forced - Immediate | 2014 | Coal | CC | 100 | Fossil-Steam | WECC | Summer | 1515 | 100 | 1 | 1 | 1455-Induced draft fans | D1-Forced - Immediate | 100-Fossil-Steam
1455 | Induced draft fans | Boiler | Boiler Air and Gas Systems | D1 | Forced - Immediate | 2014 | Coal | CC | 100 | Fossil-Steam | WECC | Summer | 2444.8667 | 14 | 1 | 1 | 1455-Induced draft fans | D1-Forced - Immediate | 100-Fossil-Steam
1455 | Induced draft fans | Boiler | Boiler Air and Gas Systems | D1 | Forced - Immediate | 2014 | Coal | CC | 100 | Fossil-Steam | RFC | Summer | 2580 | 60 | 1 | 1 | 1455-Induced draft fans | D1-Forced - Immediate | 100-Fossil-Steam
1455 | Induced draft fans | Boiler | Boiler Air and Gas Systems | D1 | Forced - Immediate | 2014 | Coal | CC | 100 | Fossil-Steam | MRO | Summer | 12450 | 200 | 1 | 1 | 1455-Induced draft fans | D1-Forced - Immediate | 100-Fossil-Steam
1455 | Induced draft fans | Boiler | Boiler Air and Gas Systems | D1 | Forced - Immediate | 2014 | Coal | CC | 100 | Fossil-Steam | MRO | Summer | 21958.6666 | 215 | 1 | 1 | 1455-Induced draft fans | D1-Forced - Immediate | 100-Fossil-Steam
1455 | Induced draft fans | Boiler | Boiler Air and Gas Systems | D1 | Forced - Immediate | 2014 | Coal | CC | 100 | Fossil-Steam | RFC | Winter | 10.5 | 9 | 1 | 1 | 1455-Induced draft fans | D1-Forced - Immediate | 100-Fossil-Steam
1455 | Induced draft fans | Boiler | Boiler Air and Gas Systems | D1 | Forced - Immediate | 2014 | Coal | CC | 100 | Fossil-Steam | SERC | Winter | 17.01 | 5.67 | 1 | 1 | 1455-Induced draft fans | D1-Forced - Immediate | 100-Fossil-Steam
1455 | Induced draft fans | Boiler | Boiler Air and Gas Systems | D1 | Forced - Immediate | 2014 | Coal | CC | 100 | Fossil-Steam | WECC | Winter | 63.75 | 17 | 1 | 1 | 1455-Induced draft fans | D1-Forced - Immediate | 100-Fossil-Steam
1455 | Induced draft fans | Boiler | Boiler Air and Gas Systems | D1 | Forced - Immediate | 2014 | Coal | CC | 100 | Fossil-Steam | RFC | Winter | 77 | 22 | 1 | 1 | 1455-Induced draft fans | D1-Forced - Immediate | 100-Fossil-Steam
1455 | Induced draft fans | Boiler | Boiler Air and Gas Systems | D1 | Forced - Immediate | 2014 | Coal | CC | 100 | Fossil-Steam | RFC | Winter | 80.3166 | 79 | 1 | 1 | 1455-Induced draft fans | D1-Forced - Immediate | 100-Fossil-Steam
1455 | Induced draft fans | Boiler | Boiler Air and Gas Systems | D1 | Forced - Immediate | 2014 | Coal | CC | 100 | Fossil-Steam | MRO | Winter | 145.25 | 105 | 1 | 1 | 1455-Induced draft fans | D1-Forced - Immediate | 100-Fossil-Steam
1455 | Induced draft fans | Boiler | Boiler Air and Gas Systems | D1 | Forced - Immediate | 2014 | Coal | CC | 100 | Fossil-Steam | RFC | Winter | 150 | 20 | 1 | 1 | 1455-Induced draft fans | D1-Forced - Immediate | 100-Fossil-Steam
1455 | Induced draft fans | Boiler | Boiler Air and Gas Systems | D1 | Forced - Immediate | 2014 | Coal | CC | 100 | Fossil-Steam | WECC | Winter | 220 | 10 | 1 | 1 | 1455-Induced draft fans | D1-Forced - Immediate | 100-Fossil-Steam
1455 | Induced draft fans | Boiler | Boiler Air and Gas Systems | D1 | Forced - Immediate | 2014 | Coal | CC | 100 | Fossil-Steam | RFC | Winter | 250 | 75 | 1 | 1 | 1455-Induced draft fans | D1-Forced - Immediate | 100-Fossil-Steam
1455 | Induced draft fans | Boiler | Boiler Air and Gas Systems | D1 | Forced - Immediate | 2014 | Coal | CC | 100 | Fossil-Steam | WECC | Winter | 284.6667 | 14 | 1 | 1 | 1455-Induced draft fans | D1-Forced - Immediate | 100-Fossil-Steam
1455 | Induced draft fans | Boiler | Boiler Air and Gas Systems | D1 | Forced - Immediate | 2014 | Coal | CC | 100 | Fossil-Steam | WECC | Winter | 341.25 | 15 | 1 | 1 | 1455-Induced draft fans | D1-Forced - Immediate | 100-Fossil-Steam
1455 | Induced draft fans | Boiler | Boiler Air and Gas Systems | D1 | Forced - Immediate | 2014 | Coal | CC | 100 | Fossil-Steam | RFC | Winter | 345.4667 | 4 | 1 | 1 | 1455-Induced draft fans | D1-Forced - Immediate | 100-Fossil-Steam
1455 | Induced draft fans | Boiler | Boiler Air and Gas Systems | D1 | Forced - Immediate | 2014 | Coal | CC | 100 | Fossil-Steam | RFC | Winter | 380.25 | 27 | 1 | 1 | 1455-Induced draft fans | D1-Forced - Immediate | 100-Fossil-Steam
1455 | Induced draft fans | Boiler | Boiler Air and Gas Systems | D1 | Forced - Immediate | 2014 | Coal | CC | 100 | Fossil-Steam | RFC | Winter | 780.5 | 42 | 1 | 1 | 1455-Induced draft fans | D1-Forced - Immediate | 100-Fossil-Steam
1455 | Induced draft fans | Boiler | Boiler Air and Gas Systems | D1 | Forced - Immediate | 2014 | Coal | CC | 100 | Fossil-Steam | SERC | Winter | 870 | 5 | 1 | 1 | 1455-Induced draft fans | D1-Forced - Immediate | 100-Fossil-Steam
1455 | Induced draft fans | Boiler | Boiler Air and Gas Systems | D1 | Forced - Immediate | 2014 | Coal | CC | 100 | Fossil-Steam | MRO | Winter | 1054.8 | 8 | 1 | 1 | 1455-Induced draft fans | D1-Forced - Immediate | 100-Fossil-Steam
1455 | Induced draft fans | Boiler | Boiler Air and Gas Systems | D1 | Forced - Immediate | 2014 | Coal | CC | 100 | Fossil-Steam | SERC | Winter | 1269.1666 | 25 | 1 | 1 | 1455-Induced draft fans | D1-Forced - Immediate | 100-Fossil-Steam
1455 | Induced draft fans | Boiler | Boiler Air and Gas Systems | D1 | Forced - Immediate | 2014 | Coal | CC | 100 | Fossil-Steam | WECC | Winter | 1456 | 13 | 1 | 1 | 1455-Induced draft fans | D1-Forced - Immediate | 100-Fossil-Steam
1455 | Induced draft fans | Boiler | Boiler Air and Gas Systems | D1 | Forced - Immediate | 2014 | Coal | CC | 100 | Fossil-Steam | RFC | Winter | 1557.3333 | 4 | 1 | 1 | 1455-Induced draft fans | D1-Forced - Immediate | 100-Fossil-Steam
1455 | Induced draft fans | Boiler | Boiler Air and Gas Systems | D1 | Forced - Immediate | 2014 | Coal | CC | 100 | Fossil-Steam | WECC | Winter | 2001.9666 | 218 | 1 | 1 | 1455-Induced draft fans | D1-Forced - Immediate | 100-Fossil-Steam
1455 | Induced draft fans | Boiler | Boiler Air and Gas Systems | D1 | Forced - Immediate | 2014 | Coal | CC | 100 | Fossil-Steam | MRO | Winter | 10200 | 100 | 1 | 1 | 1455-Induced draft fans | D1-Forced - Immediate | 100-Fossil-Steam
1455 | Induced draft fans | Boiler | Boiler Air and Gas Systems | D1 | Forced - Immediate | 2014 | Gas | GG | 100 | Fossil-Steam | NPCC | Off-Peak | 203.6666 | 260 | 1 | 1 | 1455-Induced draft fans | D1-Forced - Immediate | 100-Fossil-Steam
1455 | Induced draft fans | Boiler | Boiler Air and Gas Systems | D1 | Forced - Immediate | 2014 | Oil | DI | 100 | Fossil-Steam | RFC | Summer | 95.9617 | 10.3 | 1 | 1 | 1455-Induced draft fans | D1-Forced - Immediate | 100-Fossil-Steam
1455 | Induced draft fans | Boiler | Boiler Air and Gas Systems | D2 | Forced - Delayed | 2014 | Coal | CC | 100 | Fossil-Steam | SERC | Off-Peak | 1679.2 | 16 | 1 | 1 | 1455-Induced draft fans | D2-Forced - Delayed | 100-Fossil-Steam
1455 | Induced draft fans | Boiler | Boiler Air and Gas Systems | D2 | Forced - Delayed | 2014 | Coal | CC | 100 | Fossil-Steam | SERC | Off-Peak | 1806 | 43 | 1 | 1 | 1455-Induced draft fans | D2-Forced - Delayed | 100-Fossil-Steam
1455 | Induced draft fans | Boiler | Boiler Air and Gas Systems | D2 | Forced - Delayed | 2014 | Coal | CC | 100 | Fossil-Steam | MRO | Off-Peak | 3479.4499 | 303 | 1 | 1 | 1455-Induced draft fans | D2-Forced - Delayed | 100-Fossil-Steam
1455 | Induced draft fans | Boiler | Boiler Air and Gas Systems | D2 | Forced - Delayed | 2014 | Coal | CC | 100 | Fossil-Steam | SERC | Summer | 8200 | 20 | 1 | 1 | 1455-Induced draft fans | D2-Forced - Delayed | 100-Fossil-Steam
1455 | Induced draft fans | Boiler | Boiler Air and Gas Systems | D3 | Forced - Postponed | 2014 | Coal | CC | 100 | Fossil-Steam | SERC | Summer | 10 | 5 | 1 | 1 | 1455-Induced draft fans | D3-Forced - Postponed | 100-Fossil-Steam
1455 | Induced draft fans | Boiler | Boiler Air and Gas Systems | D3 | Forced - Postponed | 2014 | Coal | CC | 100 | Fossil-Steam | SERC | Summer | 160 | 10 | 1 | 1 | 1455-Induced draft fans | D3-Forced - Postponed | 100-Fossil-Steam
1455 | Induced draft fans | Boiler | Boiler Air and Gas Systems | SF | Startup Failure | 2014 | Coal | CC | 100 | Fossil-Steam | SERC | Summer | 11841.6664 | 812 | 1 | 1 | 1455-Induced draft fans | SF-Startup Failure | 100-Fossil-Steam
1455 | Induced draft fans | Boiler | Boiler Air and Gas Systems | U1 | Forced - Immediate | 2014 | Coal | CC | 100 | Fossil-Steam | MRO | Off-Peak | 1942.7329 | 644 | 1 | 1 | 1455-Induced draft fans | U1-Forced - Immediate | 100-Fossil-Steam
1455 | Induced draft fans | Boiler | Boiler Air and Gas Systems | U1 | Forced - Immediate | 2014 | Coal | CC | 100 | Fossil-Steam | SERC | Winter | 525.4166 | 97 | 1 | 1 | 1455-Induced draft fans | U1-Forced - Immediate | 100-Fossil-Steam
1455 | Induced draft fans | Boiler | Boiler Air and Gas Systems | D1 | Forced - Immediate | 2014 | Coal | CC | 100 | Fossil-Steam | SERC | Off-Peak | 9.6666 | 58 | 1 | 2 | 1455-Induced draft fans | D1-Forced - Immediate | 100-Fossil-Steam
1455 | Induced draft fans | Boiler | Boiler Air and Gas Systems | D1 | Forced - Immediate | 2014 | Coal | CC | 100 | Fossil-Steam | WECC | Off-Peak | 13 | 13 | 1 | 2 | 1455-Induced draft fans | D1-Forced - Immediate | 100-Fossil-Steam
1455 | Induced draft fans | Boiler | Boiler Air and Gas Systems | D1 | Forced - Immediate | 2014 | Coal | CC | 100 | Fossil-Steam | WECC | Off-Peak | 16 | 8 | 1 | 1 | 1455-Induced draft fans | D1-Forced - Immediate | 100-Fossil-Steam
1455 | Induced draft fans | Boiler | Boiler Air and Gas Systems | D1 | Forced - Immediate | 2014 | Coal | CC | 100 | Fossil-Steam | SERC | Off-Peak | 26.1333 | 16 | 1 | 1 | 1455-Induced draft fans | D1-Forced - Immediate | 100-Fossil-Steam
1455 | Induced draft fans | Boiler | Boiler Air and Gas Systems | D1 | Forced - Immediate | 2014 | Coal | CC | 100 | Fossil-Steam | SERC | Off-Peak | 67 | 20 | 1 | 1 | 1455-Induced draft fans | D1-Forced - Immediate | 100-Fossil-Steam
1455 | Induced draft fans | Boiler | Boiler Air and Gas Systems | D1 | Forced - Immediate | 2014 | Coal | CC | 100 | Fossil-Steam | WECC | Off-Peak | 69.888 | 8.32 | 1 | 1 | 1455-Induced draft fans | D1-Forced - Immediate | 100-Fossil-Steam
1455 | Induced draft fans | Boiler | Boiler Air and Gas Systems | D1 | Forced - Immediate | 2014 | Coal | CC | 100 | Fossil-Steam | MRO | Off-Peak | 71.8167 | 1 | 1 | 1 | 1455-Induced draft fans | D1-Forced - Immediate | 100-Fossil-Steam
1455 | Induced draft fans | Boiler | Boiler Air and Gas Systems | D1 | Forced - Immediate | 2014 | Coal | CC | 100 | Fossil-Steam | WECC | Off-Peak | 78 | 13 | 1 | 1 | 1455-Induced draft fans | D1-Forced - Immediate | 100-Fossil-Steam
1455 | Induced draft fans | Boiler | Boiler Air and Gas Systems | D1 | Forced - Immediate | 2014 | Coal | CC | 100 | Fossil-Steam | WECC | Off-Peak | 96 | 16 | 1 | 1 | 1455-Induced draft fans | D1-Forced - Immediate | 100-Fossil-Steam
1455 | Induced draft fans | Boiler | Boiler Air and Gas Systems | D1 | Forced - Immediate | 2014 | Coal | CC | 100 | Fossil-Steam | RFC | Off-Peak | 105 | 35 | 1 | 1 | 1455-Induced draft fans | D1-Forced - Immediate | 100-Fossil-Steam
1455 | Induced draft fans | Boiler | Boiler Air and Gas Systems | D1 | Forced - Immediate | 2014 | Coal | CC | 100 | Fossil-Steam | WECC | Off-Peak | 117 | 9 | 1 | 1 | 1455-Induced draft fans | D1-Forced - Immediate | 100-Fossil-Steam
1455 | Induced draft fans | Boiler | Boiler Air and Gas Systems | D1 | Forced - Immediate | 2014 | Coal | CC | 100 | Fossil-Steam | WECC | Off-Peak | 130 | 15 | 1 | 1 | 1455-Induced draft fans | D1-Forced - Immediate | 100-Fossil-Steam
1455 | Induced draft fans | Boiler | Boiler Air and Gas Systems | D1 | Forced - Immediate | 2014 | Coal | CC | 100 | Fossil-Steam | WECC | Off-Peak | 167.25 | 9 | 1 | 1 | 1455-Induced draft fans | D1-Forced - Immediate | 100-Fossil-Steam
1455 | Induced draft fans | Boiler | Boiler Air and Gas Systems | D1 | Forced - Immediate | 2014 | Coal | CC | 100 | Fossil-Steam | WECC | Off-Peak | 190 | 10 | 1 | 1 | 1455-Induced draft fans | D1-Forced - Immediate | 100-Fossil-Steam
1455 | Induced draft fans | Boiler | Boiler Air and Gas Systems | D1 | Forced - Immediate | 2014 | Coal | CC | 100 | Fossil-Steam | WECC | Off-Peak | 192.5 | 14 | 1 | 2 | 1455-Induced draft fans | D1-Forced - Immediate | 100-Fossil-Steam
1455 | Induced draft fans | Boiler | Boiler Air and Gas Systems | D1 | Forced - Immediate | 2014 | Coal | CC | 100 | Fossil-Steam | WECC | Off-Peak | 210 | 6 | 1 | 1 | 1455-Induced draft fans | D1-Forced - Immediate | 100-Fossil-Steam
1455 | Induced draft fans | Boiler | Boiler Air and Gas Systems | D1 | Forced - Immediate | 2014 | Coal | CC | 100 | Fossil-Steam | WECC | Off-Peak | 224 | 16 | 1 | 1 | 1455-Induced draft fans | D1-Forced - Immediate | 100-Fossil-Steam
1455 | Induced draft fans | Boiler | Boiler Air and Gas Systems | D1 | Forced - Immediate | 2014 | Coal | CC | 100 | Fossil-Steam | MRO | Off-Peak | 240.1 | 2 | 1 | 1 | 1455-Induced draft fans | D1-Forced - Immediate | 100-Fossil-Steam
1455 | Induced draft fans | Boiler | Boiler Air and Gas Systems | D1 | Forced - Immediate | 2014 | Coal | CC | 100 | Fossil-Steam | SERC | Off-Peak | 251.5999 | 111 | 1 | 1 | 1455-Induced draft fans | D1-Forced - Immediate | 100-Fossil-Steam
1455 | Induced draft fans | Boiler | Boiler Air and Gas Systems | D1 | Forced - Immediate | 2014 | Coal | CC | 100 | Fossil-Steam | WECC | Off-Peak | 267 | 12 | 1 | 1 | 1455-Induced draft fans | D1-Forced - Immediate | 100-Fossil-Steam
1455 | Induced draft fans | Boiler | Boiler Air and Gas Systems | D1 | Forced - Immediate | 2014 | Coal | CC | 100 | Fossil-Steam | SERC | Off-Peak | 275.9 | 62 | 1 | 1 | 1455-Induced draft fans | D1-Forced - Immediate | 100-Fossil-Steam
1455 | Induced draft fans | Boiler | Boiler Air and Gas Systems | D1 | Forced - Immediate | 2014 | Coal | CC | 100 | Fossil-Steam | MRO | Off-Peak | 332.1499 | 219 | 1 | 1 | 1455-Induced draft fans | D1-Forced - Immediate | 100-Fossil-Steam
1455 | Induced draft fans | Boiler | Boiler Air and Gas Systems | D1 | Forced - Immediate | 2014 | Coal | CC | 100 | Fossil-Steam | WECC | Off-Peak | 333 | 148 | 1 | 1 | 1455-Induced draft fans | D1-Forced - Immediate | 100-Fossil-Steam
1455 | Induced draft fans | Boiler | Boiler Air and Gas Systems | D1 | Forced - Immediate | 2014 | Coal | CC | 100 | Fossil-Steam | WECC | Off-Peak | 369.1333 | 98 | 1 | 1 | 1455-Induced draft fans | D1-Forced - Immediate | 100-Fossil-Steam
1455 | Induced draft fans | Boiler | Boiler Air and Gas Systems | D1 | Forced - Immediate | 2014 | Coal | CC | 100 | Fossil-Steam | SERC | Off-Peak | 375 | 20 | 1 | 1 | 1455-Induced draft fans | D1-Forced - Immediate | 100-Fossil-Steam
1455 | Induced draft fans | Boiler | Boiler Air and Gas Systems | D1 | Forced - Immediate | 2014 | Coal | CC | 100 | Fossil-Steam | WECC | Off-Peak | 384 | 12 | 1 | 1 | 1455-Induced draft fans | D1-Forced - Immediate | 100-Fossil-Steam
1455 | Induced draft fans | Boiler | Boiler Air and Gas Systems | D1 | Forced - Immediate | 2014 | Coal | CC | 100 | Fossil-Steam | WECC | Off-Peak | 389.6667 | 14 | 1 | 1 | 1455-Induced draft fans | D1-Forced - Immediate | 100-Fossil-Steam
1455 | Induced draft fans | Boiler | Boiler Air and Gas Systems | D1 | Forced - Immediate | 2014 | Coal | CC | 100 | Fossil-Steam | MRO | Off-Peak | 400.52 | 58.9 | 1 | 1 | 1455-Induced draft fans | D1-Forced - Immediate | 100-Fossil-Steam
1455 | Induced draft fans | Boiler | Boiler Air and Gas Systems | D1 | Forced - Immediate | 2014 | Coal | CC | 100 | Fossil-Steam | RFC | Off-Peak | 443.3333 | 70 | 1 | 1 | 1455-Induced draft fans | D1-Forced - Immediate | 100-Fossil-Steam
1455 | Induced draft fans | Boiler | Boiler Air and Gas Systems | D1 | Forced - Immediate | 2014 | Coal | CC | 100 | Fossil-Steam | WECC | Off-Peak | 448 | 16 | 1 | 1 | 1455-Induced draft fans | D1-Forced - Immediate | 100-Fossil-Steam
1455 | Induced draft fans | Boiler | Boiler Air and Gas Systems | D1 | Forced - Immediate | 2014 | Coal | CC | 100 | Fossil-Steam | WECC | Off-Peak | 521.6 | 12 | 1 | 1 | 1455-Induced draft fans | D1-Forced - Immediate | 100-Fossil-Steam
1455 | Induced draft fans | Boiler | Boiler Air and Gas Systems | D1 | Forced - Immediate | 2014 | Coal | CC | 100 | Fossil-Steam | WECC | Off-Peak | 630 | 14 | 1 | 1 | 1455-Induced draft fans | D1-Forced - Immediate | 100-Fossil-Steam
1455 | Induced draft fans | Boiler | Boiler Air and Gas Systems | D1 | Forced - Immediate | 2014 | Coal | CC | 100 | Fossil-Steam | WECC | Off-Peak | 656 | 16 | 1 | 1 | 1455-Induced draft fans | D1-Forced - Immediate | 100-Fossil-Steam
1455 | Induced draft fans | Boiler | Boiler Air and Gas Systems | D1 | Forced - Immediate | 2014 | Coal | CC | 100 | Fossil-Steam | RFC | Off-Peak | 756.25 | 55 | 1 | 1 | 1455-Induced draft fans | D1-Forced - Immediate | 100-Fossil-Steam
1455 | Induced draft fans | Boiler | Boiler Air and Gas Systems | D1 | Forced - Immediate | 2014 | Coal | CC | 100 | Fossil-Steam | WECC | Off-Peak | 784 | 16 | 1 | 1 | 1455-Induced draft fans | D1-Forced - Immediate | 100-Fossil-Steam
1455 | Induced draft fans | Boiler | Boiler Air and Gas Systems | D1 | Forced - Immediate | 2014 | Coal | CC | 100 | Fossil-Steam | RFC | Off-Peak | 928.25 | 47 | 1 | 1 | 1455-Induced draft fans | D1-Forced - Immediate | 100-Fossil-Steam
1455 | Induced draft fans | Boiler | Boiler Air and Gas Systems | D1 | Forced - Immediate | 2014 | Coal | CC | 100 | Fossil-Steam | RFC | Off-Peak | 957 | 132 | 1 | 1 | 1455-Induced draft fans | D1-Forced - Immediate | 100-Fossil-Steam
1455 | Induced draft fans | Boiler | Boiler Air and Gas Systems | D1 | Forced - Immediate | 2014 | Coal | CC | 100 | Fossil-Steam | SERC | Off-Peak | 1070.3331 | 338 | 1 | 1 | 1455-Induced draft fans | D1-Forced - Immediate | 100-Fossil-Steam
1455 | Induced draft fans | Boiler | Boiler Air and Gas Systems | D1 | Forced - Immediate | 2014 | Coal | CC | 100 | Fossil-Steam | RFC | Off-Peak | 1287 | 117 | 1 | 1 | 1455-Induced draft fans | D1-Forced - Immediate | 100-Fossil-Steam
1455 | Induced draft fans | Boiler | Boiler Air and Gas Systems | D1 | Forced - Immediate | 2014 | Coal | CC | 100 | Fossil-Steam | RFC | Off-Peak | 1374.5 | 3 | 1 | 1 | 1455-Induced draft fans | D1-Forced - Immediate | 100-Fossil-Steam
1455 | Induced draft fans | Boiler | Boiler Air and Gas Systems | D1 | Forced - Immediate | 2014 | Coal | CC | 100 | Fossil-Steam | MRO | Off-Peak | 1434.5 | 190 | 1 | 1 | 1455-Induced draft fans | D1-Forced - Immediate | 100-Fossil-Steam
1455 | Induced draft fans | Boiler | Boiler Air and Gas Systems | D1 | Forced - Immediate | 2014 | Coal | CC | 100 | Fossil-Steam | SERC | Off-Peak | 2852.7 | 257 | 1 | 1 | 1455-Induced draft fans | D1-Forced - Immediate | 100-Fossil-Steam
1455 | Induced draft fans | Boiler | Boiler Air and Gas Systems | D1 | Forced - Immediate | 2014 | Coal | CC | 100 | Fossil-Steam | WECC | Off-Peak | 2932 | 30 | 1 | 1 | 1455-Induced draft fans | D1-Forced - Immediate | 100-Fossil-Steam
1455 | Induced draft fans | Boiler | Boiler Air and Gas Systems | D1 | Forced - Immediate | 2014 | Coal | CC | 100 | Fossil-Steam | MRO | Off-Peak | 3165.9333 | 52 | 1 | 1 | 1455-Induced draft fans | D1-Forced - Immediate | 100-Fossil-Steam
1455 | Induced draft fans | Boiler | Boiler Air and Gas Systems | D1 | Forced - Immediate | 2014 | Coal | CC | 100 | Fossil-Steam | RFC | Off-Peak | 3190.4166 | 65 | 1 | 1 | 1455-Induced draft fans | D1-Forced - Immediate | 100-Fossil-Steam
1455 | Induced draft fans | Boiler | Boiler Air and Gas Systems | D1 | Forced - Immediate | 2014 | Coal | CC | 100 | Fossil-Steam | SERC | Off-Peak | 3633.097 | 20.67 | 1 | 1 | 1455-Induced draft fans | D1-Forced - Immediate | 100-Fossil-Steam
1455 | Induced draft fans | Boiler | Boiler Air and Gas Systems | D1 | Forced - Immediate | 2014 | Coal | CC | 100 | Fossil-Steam | WECC | Off-Peak | 8064 | 45 | 1 | 1 | 1455-Induced draft fans | D1-Forced - Immediate | 100-Fossil-Steam
1455 | Induced draft fans | Boiler | Boiler Air and Gas Systems | D1 | Forced - Immediate | 2014 | Coal | CC | 100 | Fossil-Steam | WECC | Off-Peak | 9659 | 78 | 1 | 1 | 1455-Induced draft fans | D1-Forced - Immediate | 100-Fossil-Steam
1455 | Induced draft fans | Boiler | Boiler Air and Gas Systems | D1 | Forced - Immediate | 2014 | Coal | CC | 100 | Fossil-Steam | MRO | Off-Peak | 30919.3333 | 190 | 1 | 1 | 1455-Induced draft fans | D1-Forced - Immediate | 100-Fossil-Steam
1455 | Induced draft fans | Boiler | Boiler Air and Gas Systems | D1 | Forced - Immediate | 2014 | Coal | CC | 100 | Fossil-Steam | MRO | Off-Peak | 55172.8333 | 190 | 1 | 1 | 1455-Induced draft fans | D1-Forced - Immediate | 100-Fossil-Steam
1455 | Induced draft fans | Boiler | Boiler Air and Gas Systems | D1 | Forced - Immediate | 2014 | Coal | CC | 100 | Fossil-Steam | MRO | Summer | 1.75 | 3 | 1 | 1 | 1455-Induced draft fans | D1-Forced - Immediate | 100-Fossil-Steam
1455 | Induced draft fans | Boiler | Boiler Air and Gas Systems | D1 | Forced - Immediate | 2014 | Coal | CC | 100 | Fossil-Steam | RFC | Summer | 4.4333 | 19 | 1 | 1 | 1455-Induced draft fans | D1-Forced - Immediate | 100-Fossil-Steam
1455 | Induced draft fans | Boiler | Boiler Air and Gas Systems | D1 | Forced - Immediate | 2014 | Coal | CC | 100 | Fossil-Steam | RFC | Summer | 10.5 | 5 | 1 | 1 | 1455-Induced draft fans | D1-Forced - Immediate | 100-Fossil-Steam
1455 | Induced draft fans | Boiler | Boiler Air and Gas Systems | D1 | Forced - Immediate | 2014 | Coal | CC | 100 | Fossil-Steam | SERC | Summer | 12.5 | 10 | 1 | 1 | 1455-Induced draft fans | D1-Forced - Immediate | 100-Fossil-Steam
1455 | Induced draft fans | Boiler | Boiler Air and Gas Systems | D1 | Forced - Immediate | 2014 | Coal | CC | 100 | Fossil-Steam | WECC | Summer | 13 | 5 | 1 | 1 | 1455-Induced draft fans | D1-Forced - Immediate | 100-Fossil-Steam
1455 | Induced draft fans | Boiler | Boiler Air and Gas Systems | D1 | Forced - Immediate | 2014 | Coal | CC | 100 | Fossil-Steam | WECC | Summer | 22.5 | 15 | 1 | 1 | 1455-Induced draft fans | D1-Forced - Immediate | 100-Fossil-Steam
1455 | Induced draft fans | Boiler | Boiler Air and Gas Systems | D1 | Forced - Immediate | 2014 | Coal | CC | 100 | Fossil-Steam | WECC | Summer | 24 | 10 | 1 | 1 | 1455-Induced draft fans | D1-Forced - Immediate | 100-Fossil-Steam
1455 | Induced draft fans | Boiler | Boiler Air and Gas Systems | D1 | Forced - Immediate | 2014 | Coal | CC | 100 | Fossil-Steam | WECC | Summer | 24 | 12 | 1 | 1 | 1455-Induced draft fans | D1-Forced - Immediate | 100-Fossil-Steam
1455 | Induced draft fans | Boiler | Boiler Air and Gas Systems | D1 | Forced - Immediate | 2014 | Coal | CC | 100 | Fossil-Steam | WECC | Summer | 29.8833 | 11 | 1 | 1 | 1455-Induced draft fans | D1-Forced - Immediate | 100-Fossil-Steam
1455 | Induced draft fans | Boiler | Boiler Air and Gas Systems | D1 | Forced - Immediate | 2014 | Coal | CC | 100 | Fossil-Steam | WECC | Summer | 41.25 | 15 | 1 | 1 | 1455-Induced draft fans | D1-Forced - Immediate | 100-Fossil-Steam
1455 | Induced draft fans | Boiler | Boiler Air and Gas Systems | D1 | Forced - Immediate | 2014 | Coal | CC | 100 | Fossil-Steam | RFC | Summer | 49.9999 | 75 | 1 | 1 | 1455-Induced draft fans | D1-Forced - Immediate | 100-Fossil-Steam
1455 | Induced draft fans | Boiler | Boiler Air and Gas Systems | D1 | Forced - Immediate | 2014 | Coal | CC | 100 | Fossil-Steam | RFC | Summer | 71.4 | 102 | 1 | 1 | 1455-Induced draft fans | D1-Forced - Immediate | 100-Fossil-Steam
1455 | Induced draft fans | Boiler | Boiler Air and Gas Systems | D1 | Forced - Immediate | 2014 | Coal | CC | 100 | Fossil-Steam | WECC | Summer | 82.5 | 30 | 1 | 1 | 1455-Induced draft fans | D1-Forced - Immediate | 100-Fossil-Steam
1455 | Induced draft fans | Boiler | Boiler Air and Gas Systems | D1 | Forced - Immediate | 2014 | Coal | CC | 100 | Fossil-Steam | WECC | Summer | 90 | 15 | 1 | 1 | 1455-Induced draft fans | D1-Forced - Immediate | 100-Fossil-Steam
1455 | Induced draft fans | Boiler | Boiler Air and Gas Systems | D1 | Forced - Immediate | 2014 | Coal | CC | 100 | Fossil-Steam | WECC | Summer | 112 | 14 | 1 | 1 | 1455-Induced draft fans | D1-Forced - Immediate | 100-Fossil-Steam
1455 | Induced draft fans | Boiler | Boiler Air and Gas Systems | D1 | Forced - Immediate | 2014 | Coal | CC | 100 | Fossil-Steam | WECC | Summer | 117 | 13 | 1 | 1 | 1455-Induced draft fans | D1-Forced - Immediate | 100-Fossil-Steam
1455 | Induced draft fans | Boiler | Boiler Air and Gas Systems | D1 | Forced - Immediate | 2014 | Coal | CC | 100 | Fossil-Steam | WECC | Summer | 117 | 18 | 1 | 1 | 1455-Induced draft fans | D1-Forced - Immediate | 100-Fossil-Steam
1455 | Induced draft fans | Boiler | Boiler Air and Gas Systems | D1 | Forced - Immediate | 2014 | Coal | CC | 100 | Fossil-Steam | RFC | Summer | 166 | 83 | 1 | 1 | 1455-Induced draft fans | D1-Forced - Immediate | 100-Fossil-Steam
1455 | Induced draft fans | Boiler | Boiler Air and Gas Systems | D1 | Forced - Immediate | 2014 | Coal | CC | 100 | Fossil-Steam | RFC | Summer | 171 | 5 | 1 | 1 | 1455-Induced draft fans | D1-Forced - Immediate | 100-Fossil-Steam
1455 | Induced draft fans | Boiler | Boiler Air and Gas Systems | D1 | Forced - Immediate | 2014 | Coal | CC | 100 | Fossil-Steam | RFC | Summer | 189 | 21 | 1 | 1 | 1455-Induced draft fans | D1-Forced - Immediate | 100-Fossil-Steam
1455 | Induced draft fans | Boiler | Boiler Air and Gas Systems | D1 | Forced - Immediate | 2014 | Coal | CC | 100 | Fossil-Steam | RFC | Summer | 227.5 | 35 | 1 | 1 | 1455-Induced draft fans | D1-Forced - Immediate | 100-Fossil-Steam
1455 | Induced draft fans | Boiler | Boiler Air and Gas Systems | D1 | Forced - Immediate | 2014 | Coal | CC | 100 | Fossil-Steam | WECC | Summer | 255.5 | 14 | 1 | 1 | 1455-Induced draft fans | D1-Forced - Immediate | 100-Fossil-Steam
1455 | Induced draft fans | Boiler | Boiler Air and Gas Systems | D1 | Forced - Immediate | 2014 | Coal | CC | 100 | Fossil-Steam | WECC | Summer | 270 | 18 | 1 | 1 | 1455-Induced draft fans | D1-Forced - Immediate | 100-Fossil-Steam
1455 | Induced draft fans | Boiler | Boiler Air and Gas Systems | D1 | Forced - Immediate | 2014 | Coal | CC | 100 | Fossil-Steam | WECC | Summer | 351.3333 | 17 | 1 | 1 | 1455-Induced draft fans | D1-Forced - Immediate | 100-Fossil-Steam
1455 | Induced draft fans | Boiler | Boiler Air and Gas Systems | D1 | Forced - Immediate | 2014 | Coal | CC | 100 | Fossil-Steam | WECC | Summer | 354 | 10 | 1 | 1 | 1455-Induced draft fans | D1-Forced - Immediate | 100-Fossil-Steam
1455 | Induced draft fans | Boiler | Boiler Air and Gas Systems | D1 | Forced - Immediate | 2014 | Coal | CC | 100 | Fossil-Steam | RFC | Summer | 371 | 28 | 1 | 1 | 1455-Induced draft fans | D1-Forced - Immediate | 100-Fossil-Steam
1455 | Induced draft fans | Boiler | Boiler Air and Gas Systems | D1 | Forced - Immediate | 2014 | Coal | CC | 100 | Fossil-Steam | WECC | Summer | 420 | 14 | 1 | 1 | 1455-Induced draft fans | D1-Forced - Immediate | 100-Fossil-Steam
1455 | Induced draft fans | Boiler | Boiler Air and Gas Systems | D1 | Forced - Immediate | 2014 | Coal | CC | 100 | Fossil-Steam | WECC | Summer | 474.4833 | 7 | 1 | 1 | 1455-Induced draft fans | D1-Forced - Immediate | 100-Fossil-Steam
1455 | Induced draft fans | Boiler | Boiler Air and Gas Systems | D1 | Forced - Immediate | 2014 | Coal | CC | 100 | Fossil-Steam | MRO | Summer | 747.25 | 3 | 1 | 1 | 1455-Induced draft fans | D1-Forced - Immediate | 100-Fossil-Steam
1455 | Induced draft fans | Boiler | Boiler Air and Gas Systems | D1 | Forced - Immediate | 2014 | Coal | CC | 100 | Fossil-Steam | RFC | Summer | 939.4667 | 16 | 1 | 1 | 1455-Induced draft fans | D1-Forced - Immediate | 100-Fossil-Steam
1455 | Induced draft fans | Boiler | Boiler Air and Gas Systems | D1 | Forced - Immediate | 2014 | Coal | CC | 100 | Fossil-Steam | RFC | Summer | 942.5 | 145 | 1 | 1 | 1455-Induced draft fans | D1-Forced - Immediate | 100-Fossil-Steam
1455 | Induced draft fans | Boiler | Boiler Air and Gas Systems | D1 | Forced - Immediate | 2014 | Coal | CC | 100 | Fossil-Steam | RFC | Summer | 1031.25 | 25 | 1 | 1 | 1455-Induced draft fans | D1-Forced - Immediate | 100-Fossil-Steam
1455 | Induced draft fans | Boiler | Boiler Air and Gas Systems | D1 | Forced - Immediate | 2014 | Coal | CC | 100 | Fossil-Steam | RFC | Summer | 1059.1666 | 155 | 1 | 1 | 1455-Induced draft fans | D1-Forced - Immediate | 100-Fossil-Steam
1455 | Induced draft fans | Boiler | Boiler Air and Gas Systems | D1 | Forced - Immediate | 2014 | Coal | CC | 100 | Fossil-Steam | RFC | Summer | 1177.5 | 45 | 1 | 1 | 1455-Induced draft fans | D1-Forced - Immediate | 100-Fossil-Steam
1455 | Induced draft fans | Boiler | Boiler Air and Gas Systems | D1 | Forced - Immediate | 2014 | Coal | CC | 100 | Fossil-Steam | RFC | Summer | 1235 | 52 | 1 | 1 | 1455-Induced draft fans | D1-Forced - Immediate | 100-Fossil-Steam
1455 | Induced draft fans | Boiler | Boiler Air and Gas Systems | D1 | Forced - Immediate | 2014 | Coal | CC | 100 | Fossil-Steam | RFC | Summer | 1242.0833 | 55 | 1 | 1 | 1455-Induced draft fans | D1-Forced - Immediate | 100-Fossil-Steam
1455 | Induced draft fans | Boiler | Boiler Air and Gas Systems | D1 | Forced - Immediate | 2014 | Coal | CC | 100 | Fossil-Steam | WECC | Summer | 1296 | 16 | 1 | 1 | 1455-Induced draft fans | D1-Forced - Immediate | 100-Fossil-Steam
1455 | Induced draft fans | Boiler | Boiler Air and Gas Systems | D1 | Forced - Immediate | 2014 | Coal | CC | 100 | Fossil-Steam | SERC | Summer | 1855.45 | 129 | 1 | 1 | 1455-Induced draft fans | D1-Forced - Immediate | 100-Fossil-Steam
1455 | Induced draft fans | Boiler | Boiler Air and Gas Systems | D1 | Forced - Immediate | 2014 | Coal | CC | 100 | Fossil-Steam | RFC | Summer | 2045.25 | 27 | 1 | 1 | 1455-Induced draft fans | D1-Forced - Immediate | 100-Fossil-Steam
1455 | Induced draft fans | Boiler | Boiler Air and Gas Systems | D1 | Forced - Immediate | 2014 | Coal | CC | 100 | Fossil-Steam | SERC | Summer | 3228.3329 | 596 | 1 | 1 | 1455-Induced draft fans | D1-Forced - Immediate | 100-Fossil-Steam
1455 | Induced draft fans | Boiler | Boiler Air and Gas Systems | D1 | Forced - Immediate | 2014 | Coal | CC | 100 | Fossil-Steam | RFC | Summer | 3458.7499 | 75 | 1 | 1 | 1455-Induced draft fans | D1-Forced - Immediate | 100-Fossil-Steam
1455 | Induced draft fans | Boiler | Boiler Air and Gas Systems | D1 | Forced - Immediate | 2014 | Coal | CC | 100 | Fossil-Steam | RFC | Summer | 4598.75 | 65 | 1 | 1 | 1455-Induced draft fans | D1-Forced - Immediate | 100-Fossil-Steam
1455 | Induced draft fans | Boiler | Boiler Air and Gas Systems | D1 | Forced - Immediate | 2014 | Coal | CC | 100 | Fossil-Steam | WECC | Summer | 4688.6666 | 130 | 1 | 1 | 1455-Induced draft fans | D1-Forced - Immediate | 100-Fossil-Steam
1455 | Induced draft fans | Boiler | Boiler Air and Gas Systems | D1 | Forced - Immediate | 2014 | Coal | CC | 100 | Fossil-Steam | SERC | Winter | 12.3333 | 5 | 1 | 1 | 1455-Induced draft fans | D1-Forced - Immediate | 100-Fossil-Steam
1455 | Induced draft fans | Boiler | Boiler Air and Gas Systems | D1 | Forced - Immediate | 2014 | Coal | CC | 100 | Fossil-Steam | SERC | Winter | 13.3 | 6 | 1 | 1 | 1455-Induced draft fans | D1-Forced - Immediate | 100-Fossil-Steam
1455 | Induced draft fans | Boiler | Boiler Air and Gas Systems | D1 | Forced - Immediate | 2014 | Coal | CC | 100 | Fossil-Steam | WECC | Winter | 45.6667 | 10 | 1 | 1 | 1455-Induced draft fans | D1-Forced - Immediate | 100-Fossil-Steam
1455 | Induced draft fans | Boiler | Boiler Air and Gas Systems | D1 | Forced - Immediate | 2014 | Coal | CC | 100 | Fossil-Steam | SERC | Winter | 46.6667 | 10 | 1 | 1 | 1455-Induced draft fans | D1-Forced - Immediate | 100-Fossil-Steam
1455 | Induced draft fans | Boiler | Boiler Air and Gas Systems | D1 | Forced - Immediate | 2014 | Coal | CC | 100 | Fossil-Steam | WECC | Winter | 48.75 | 13 | 1 | 1 | 1455-Induced draft fans | D1-Forced - Immediate | 100-Fossil-Steam
1455 | Induced draft fans | Boiler | Boiler Air and Gas Systems | D1 | Forced - Immediate | 2014 | Coal | CC | 100 | Fossil-Steam | RFC | Winter | 112 | 48 | 1 | 1 | 1455-Induced draft fans | D1-Forced - Immediate | 100-Fossil-Steam
1455 | Induced draft fans | Boiler | Boiler Air and Gas Systems | D1 | Forced - Immediate | 2014 | Coal | CC | 100 | Fossil-Steam | WECC | Winter | 118.6667 | 16 | 1 | 1 | 1455-Induced draft fans | D1-Forced - Immediate | 100-Fossil-Steam
1455 | Induced draft fans | Boiler | Boiler Air and Gas Systems | D1 | Forced - Immediate | 2014 | Coal | CC | 100 | Fossil-Steam | RFC | Winter | 174 | 12 | 1 | 1 | 1455-Induced draft fans | D1-Forced - Immediate | 100-Fossil-Steam
1455 | Induced draft fans | Boiler | Boiler Air and Gas Systems | D1 | Forced - Immediate | 2014 | Coal | CC | 100 | Fossil-Steam | WECC | Winter | 192.5 | 10 | 1 | 1 | 1455-Induced draft fans | D1-Forced - Immediate | 100-Fossil-Steam
1455 | Induced draft fans | Boiler | Boiler Air and Gas Systems | D1 | Forced - Immediate | 2014 | Coal | CC | 100 | Fossil-Steam | WECC | Winter | 262.0833 | 17 | 1 | 1 | 1455-Induced draft fans | D1-Forced - Immediate | 100-Fossil-Steam
1455 | Induced draft fans | Boiler | Boiler Air and Gas Systems | D1 | Forced - Immediate | 2014 | Coal | CC | 100 | Fossil-Steam | WECC | Winter | 332.75 | 121 | 1 | 1 | 1455-Induced draft fans | D1-Forced - Immediate | 100-Fossil-Steam
1455 | Induced draft fans | Boiler | Boiler Air and Gas Systems | D1 | Forced - Immediate | 2014 | Coal | CC | 100 | Fossil-Steam | WECC | Winter | 364 | 14 | 1 | 1 | 1455-Induced draft fans | D1-Forced - Immediate | 100-Fossil-Steam
1455 | Induced draft fans | Boiler | Boiler Air and Gas Systems | D1 | Forced - Immediate | 2014 | Coal | CC | 100 | Fossil-Steam | RFC | Winter | 370.5 | 57 | 1 | 1 | 1455-Induced draft fans | D1-Forced - Immediate | 100-Fossil-Steam
1455 | Induced draft fans | Boiler | Boiler Air and Gas Systems | D1 | Forced - Immediate | 2014 | Coal | CC | 100 | Fossil-Steam | WECC | Winter | 624.1667 | 10 | 1 | 1 | 1455-Induced draft fans | D1-Forced - Immediate | 100-Fossil-Steam
1455 | Induced draft fans | Boiler | Boiler Air and Gas Systems | D1 | Forced - Immediate | 2014 | Coal | CC | 100 | Fossil-Steam | RFC | Winter | 1466.9167 | 29 | 1 | 1 | 1455-Induced draft fans | D1-Forced - Immediate | 100-Fossil-Steam
1455 | Induced draft fans | Boiler | Boiler Air and Gas Systems | D1 | Forced - Immediate | 2014 | Coal | CC | 100 | Fossil-Steam | RFC | Winter | 13575 | 75 | 1 | 1 | 1455-Induced draft fans | D1-Forced - Immediate | 100-Fossil-Steam
1455 | Induced draft fans | Boiler | Boiler Air and Gas Systems | D1 | Forced - Immediate | 2014 | Coal | CC | 100 | Fossil-Steam | SERC | Winter | 15926.7331 | 299 | 1 | 1 | 1455-Induced draft fans | D1-Forced - Immediate | 100-Fossil-Steam
1455 | Induced draft fans | Boiler | Boiler Air and Gas Systems | D1 | Forced - Immediate | 2014 | Gas | GG | 100 | Fossil-Steam | NPCC | Off-Peak | 11 | 220 | 1 | 1 | 1455-Induced draft fans | D1-Forced - Immediate | 100-Fossil-Steam
1455 | Induced draft fans | Boiler | Boiler Air and Gas Systems | D2 | Forced - Delayed | 2014 | Coal | CC | 100 | Fossil-Steam | SERC | Off-Peak | 702 | 26 | 1 | 1 | 1455-Induced draft fans | D2-Forced - Delayed | 100-Fossil-Steam
1455 | Induced draft fans | Boiler | Boiler Air and Gas Systems | D2 | Forced - Delayed | 2014 | Coal | CC | 100 | Fossil-Steam | RFC | Off-Peak | 1723.755 | 33.7 | 1 | 1 | 1455-Induced draft fans | D2-Forced - Delayed | 100-Fossil-Steam
1455 | Induced draft fans | Boiler | Boiler Air and Gas Systems | D2 | Forced - Delayed | 2014 | Coal | CC | 100 | Fossil-Steam | SERC | Off-Peak | 4250.75 | 21 | 1 | 1 | 1455-Induced draft fans | D2-Forced - Delayed | 100-Fossil-Steam
1455 | Induced draft fans | Boiler | Boiler Air and Gas Systems | D2 | Forced - Delayed | 2014 | Coal | CC | 100 | Fossil-Steam | SERC | Off-Peak | 4396.1667 | 26 | 1 | 1 | 1455-Induced draft fans | D2-Forced - Delayed | 100-Fossil-Steam
1455 | Induced draft fans | Boiler | Boiler Air and Gas Systems | D2 | Forced - Delayed | 2014 | Coal | LI | 100 | Fossil-Steam | TRE | Summer | 51.5667 | 13 | 1 | 1 | 1455-Induced draft fans | D2-Forced - Delayed | 100-Fossil-Steam
1455 | Induced draft fans | Boiler | Boiler Air and Gas Systems | D3 | Forced - Postponed | 2014 | Coal | CC | 100 | Fossil-Steam | SERC | Summer | 110 | 10 | 1 | 1 | 1455-Induced draft fans | D3-Forced - Postponed | 100-Fossil-Steam
1455 | Induced draft fans | Boiler | Boiler Air and Gas Systems | D3 | Forced - Postponed | 2014 | Coal | CC | 100 | Fossil-Steam | SERC | Summer | 320 | 10 | 1 | 1 | 1455-Induced draft fans | D3-Forced - Postponed | 100-Fossil-Steam
1455 | Induced draft fans | Boiler | Boiler Air and Gas Systems | SF | Startup Failure | 2014 | Coal | CC | 100 | Fossil-Steam | SERC | Summer | 12199.9995 | 732 | 1 | 1 | 1455-Induced draft fans | SF-Startup Failure | 100-Fossil-Steam
1455 | Induced draft fans | Boiler | Boiler Air and Gas Systems | U1 | Forced - Immediate | 2014 | Coal | CC | 100 | Fossil-Steam | SERC | Off-Peak | 649.5999 | 168 | 1 | 1 | 1455-Induced draft fans | U1-Forced - Immediate | 100-Fossil-Steam
1455 | Induced draft fans | Boiler | Boiler Air and Gas Systems | U1 | Forced - Immediate | 2014 | Coal | CC | 100 | Fossil-Steam | SERC | Off-Peak | 899.2333 | 106 | 1 | 1 | 1455-Induced draft fans | U1-Forced - Immediate | 100-Fossil-Steam
1455 | Induced draft fans | Boiler | Boiler Air and Gas Systems | U1 | Forced - Immediate | 2014 | Coal | CC | 100 | Fossil-Steam | WECC | Summer | 42098.3331 | 670 | 1 | 1 | 1455-Induced draft fans | U1-Forced - Immediate | 100-Fossil-Steam
1455 | Induced draft fans | Boiler | Boiler Air and Gas Systems | U1 | Forced - Immediate | 2014 | Coal | CC | 100 | Fossil-Steam | SERC | Winter | 2545.0165 | 491 | 1 | 1 | 1455-Induced draft fans | U1-Forced - Immediate | 100-Fossil-Steam
1455 | Induced draft fans | Boiler | Boiler Air and Gas Systems | U1 | Forced - Immediate | 2014 | Coal | CC | 100 | Fossil-Steam | SERC | Winter | 14952.9165 | 425 | 1 | 1 | 1455-Induced draft fans | U1-Forced - Immediate | 100-Fossil-Steam
1455 | Induced draft fans | Boiler | Boiler Air and Gas Systems | D1 | Forced - Immediate | 2014 | Coal | CC | 100 | Fossil-Steam | MRO | Off-Peak | 0 | 0 | 1 | 1 | 1455-Induced draft fans | D1-Forced - Immediate | 100-Fossil-Steam
1455 | Induced draft fans | Boiler | Boiler Air and Gas Systems | D1 | Forced - Immediate | 2014 | Coal | CC | 100 | Fossil-Steam | WECC | Off-Peak | 3 | 2 | 1 | 1 | 1455-Induced draft fans | D1-Forced - Immediate | 100-Fossil-Steam
1455 | Induced draft fans | Boiler | Boiler Air and Gas Systems | D1 | Forced - Immediate | 2014 | Coal | CC | 100 | Fossil-Steam | SERC | Off-Peak | 21 | 30 | 1 | 1 | 1455-Induced draft fans | D1-Forced - Immediate | 100-Fossil-Steam
1455 | Induced draft fans | Boiler | Boiler Air and Gas Systems | D1 | Forced - Immediate | 2014 | Coal | CC | 100 | Fossil-Steam | WECC | Off-Peak | 22 | 11 | 1 | 1 | 1455-Induced draft fans | D1-Forced - Immediate | 100-Fossil-Steam
1455 | Induced draft fans | Boiler | Boiler Air and Gas Systems | D1 | Forced - Immediate | 2014 | Coal | CC | 100 | Fossil-Steam | SERC | Off-Peak | 23 | 2 | 1 | 1 | 1455-Induced draft fans | D1-Forced - Immediate | 100-Fossil-Steam
1455 | Induced draft fans | Boiler | Boiler Air and Gas Systems | D1 | Forced - Immediate | 2014 | Coal | CC | 100 | Fossil-Steam | RFC | Off-Peak | 23.3333 | 40 | 1 | 1 | 1455-Induced draft fans | D1-Forced - Immediate | 100-Fossil-Steam
1455 | Induced draft fans | Boiler | Boiler Air and Gas Systems | D1 | Forced - Immediate | 2014 | Coal | CC | 100 | Fossil-Steam | WECC | Off-Peak | 24 | 16 | 1 | 1 | 1455-Induced draft fans | D1-Forced - Immediate | 100-Fossil-Steam
1455 | Induced draft fans | Boiler | Boiler Air and Gas Systems | D1 | Forced - Immediate | 2014 | Coal | CC | 100 | Fossil-Steam | MRO | Off-Peak | 25.9 | 1 | 1 | 1 | 1455-Induced draft fans | D1-Forced - Immediate | 100-Fossil-Steam
1455 | Induced draft fans | Boiler | Boiler Air and Gas Systems | D1 | Forced - Immediate | 2014 | Coal | CC | 100 | Fossil-Steam | RFC | Off-Peak | 29 | 10 | 1 | 1 | 1455-Induced draft fans | D1-Forced - Immediate | 100-Fossil-Steam
1455 | Induced draft fans | Boiler | Boiler Air and Gas Systems | D1 | Forced - Immediate | 2014 | Coal | CC | 100 | Fossil-Steam | WECC | Off-Peak | 32 | 8 | 1 | 1 | 1455-Induced draft fans | D1-Forced - Immediate | 100-Fossil-Steam
1455 | Induced draft fans | Boiler | Boiler Air and Gas Systems | D1 | Forced - Immediate | 2014 | Coal | CC | 100 | Fossil-Steam | WECC | Off-Peak | 36 | 12 | 1 | 2 | 1455-Induced draft fans | D1-Forced - Immediate | 100-Fossil-Steam
1455 | Induced draft fans | Boiler | Boiler Air and Gas Systems | D1 | Forced - Immediate | 2014 | Coal | CC | 100 | Fossil-Steam | MRO | Off-Peak | 40.5 | 90 | 1 | 1 | 1455-Induced draft fans | D1-Forced - Immediate | 100-Fossil-Steam
1455 | Induced draft fans | Boiler | Boiler Air and Gas Systems | D1 | Forced - Immediate | 2014 | Coal | CC | 100 | Fossil-Steam | SERC | Off-Peak | 44 | 6 | 1 | 1 | 1455-Induced draft fans | D1-Forced - Immediate | 100-Fossil-Steam
1455 | Induced draft fans | Boiler | Boiler Air and Gas Systems | D1 | Forced - Immediate | 2014 | Coal | CC | 100 | Fossil-Steam | WECC | Off-Peak | 45.5 | 13 | 1 | 1 | 1455-Induced draft fans | D1-Forced - Immediate | 100-Fossil-Steam
1455 | Induced draft fans | Boiler | Boiler Air and Gas Systems | D1 | Forced - Immediate | 2014 | Coal | CC | 100 | Fossil-Steam | WECC | Off-Peak | 66 | 6 | 1 | 1 | 1455-Induced draft fans | D1-Forced - Immediate | 100-Fossil-Steam
1455 | Induced draft fans | Boiler | Boiler Air and Gas Systems | D1 | Forced - Immediate | 2014 | Coal | CC | 100 | Fossil-Steam | WECC | Off-Peak | 67.8333 | 11 | 1 | 1 | 1455-Induced draft fans | D1-Forced - Immediate | 100-Fossil-Steam
1455 | Induced draft fans | Boiler | Boiler Air and Gas Systems | D1 | Forced - Immediate | 2014 | Coal | CC | 100 | Fossil-Steam | WECC | Off-Peak | 70 | 6 | 1 | 1 | 1455-Induced draft fans | D1-Forced - Immediate | 100-Fossil-Steam
1455 | Induced draft fans | Boiler | Boiler Air and Gas Systems | D1 | Forced - Immediate | 2014 | Coal | CC | 100 | Fossil-Steam | RFC | Off-Peak | 72.2667 | 8 | 1 | 1 | 1455-Induced draft fans | D1-Forced - Immediate | 100-Fossil-Steam
1455 | Induced draft fans | Boiler | Boiler Air and Gas Systems | D1 | Forced - Immediate | 2014 | Coal | CC | 100 | Fossil-Steam | WECC | Off-Peak | 77 | 12 | 1 | 1 | 1455-Induced draft fans | D1-Forced - Immediate | 100-Fossil-Steam
1455 | Induced draft fans | Boiler | Boiler Air and Gas Systems | D1 | Forced - Immediate | 2014 | Coal | CC | 100 | Fossil-Steam | TRE | Off-Peak | 80.75 | 51 | 1 | 1 | 1455-Induced draft fans | D1-Forced - Immediate | 100-Fossil-Steam
1455 | Induced draft fans | Boiler | Boiler Air and Gas Systems | D1 | Forced - Immediate | 2014 | Coal | CC | 100 | Fossil-Steam | WECC | Off-Peak | 98 | 14 | 1 | 2 | 1455-Induced draft fans | D1-Forced - Immediate | 100-Fossil-Steam
1455 | Induced draft fans | Boiler | Boiler Air and Gas Systems | D1 | Forced - Immediate | 2014 | Coal | CC | 100 | Fossil-Steam | WECC | Off-Peak | 126.5 | 11 | 1 | 1 | 1455-Induced draft fans | D1-Forced - Immediate | 100-Fossil-Steam
1455 | Induced draft fans | Boiler | Boiler Air and Gas Systems | D1 | Forced - Immediate | 2014 | Coal | CC | 100 | Fossil-Steam | WECC | Off-Peak | 141.6999 | 78 | 1 | 1 | 1455-Induced draft fans | D1-Forced - Immediate | 100-Fossil-Steam
1455 | Induced draft fans | Boiler | Boiler Air and Gas Systems | D1 | Forced - Immediate | 2014 | Coal | CC | 100 | Fossil-Steam | WECC | Off-Peak | 169.4 | 11 | 1 | 1 | 1455-Induced draft fans | D1-Forced - Immediate | 100-Fossil-Steam
1455 | Induced draft fans | Boiler | Boiler Air and Gas Systems | D1 | Forced - Immediate | 2014 | Coal | CC | 100 | Fossil-Steam | WECC | Off-Peak | 181.5 | 11 | 1 | 1 | 1455-Induced draft fans | D1-Forced - Immediate | 100-Fossil-Steam
1455 | Induced draft fans | Boiler | Boiler Air and Gas Systems | D1 | Forced - Immediate | 2014 | Coal | CC | 100 | Fossil-Steam | RFC | Off-Peak | 195 | 65 | 1 | 1 | 1455-Induced draft fans | D1-Forced - Immediate | 100-Fossil-Steam
1455 | Induced draft fans | Boiler | Boiler Air and Gas Systems | D1 | Forced - Immediate | 2014 | Coal | CC | 100 | Fossil-Steam | MRO | Off-Peak | 228 | 190 | 1 | 1 | 1455-Induced draft fans | D1-Forced - Immediate | 100-Fossil-Steam
1455 | Induced draft fans | Boiler | Boiler Air and Gas Systems | D1 | Forced - Immediate | 2014 | Coal | CC | 100 | Fossil-Steam | RFC | Off-Peak | 245 | 70 | 1 | 1 | 1455-Induced draft fans | D1-Forced - Immediate | 100-Fossil-Steam
1455 | Induced draft fans | Boiler | Boiler Air and Gas Systems | D1 | Forced - Immediate | 2014 | Coal | CC | 100 | Fossil-Steam | WECC | Off-Peak | 250.25 | 13 | 1 | 1 | 1455-Induced draft fans | D1-Forced - Immediate | 100-Fossil-Steam
1455 | Induced draft fans | Boiler | Boiler Air and Gas Systems | D1 | Forced - Immediate | 2014 | Coal | CC | 100 | Fossil-Steam | WECC | Off-Peak | 342 | 18 | 1 | 1 | 1455-Induced draft fans | D1-Forced - Immediate | 100-Fossil-Steam
1455 | Induced draft fans | Boiler | Boiler Air and Gas Systems | D1 | Forced - Immediate | 2014 | Coal | CC | 100 | Fossil-Steam | MRO | Off-Peak | 345.5667 | 7 | 1 | 1 | 1455-Induced draft fans | D1-Forced - Immediate | 100-Fossil-Steam
1455 | Induced draft fans | Boiler | Boiler Air and Gas Systems | D1 | Forced - Immediate | 2014 | Coal | CC | 100 | Fossil-Steam | WECC | Off-Peak | 350.1667 | 11 | 1 | 1 | 1455-Induced draft fans | D1-Forced - Immediate | 100-Fossil-Steam
1455 | Induced draft fans | Boiler | Boiler Air and Gas Systems | D1 | Forced - Immediate | 2014 | Coal | CC | 100 | Fossil-Steam | WECC | Off-Peak | 455 | 13 | 1 | 2 | 1455-Induced draft fans | D1-Forced - Immediate | 100-Fossil-Steam
1455 | Induced draft fans | Boiler | Boiler Air and Gas Systems | D1 | Forced - Immediate | 2014 | Coal | CC | 100 | Fossil-Steam | WECC | Off-Peak | 529.7833 | 7 | 1 | 1 | 1455-Induced draft fans | D1-Forced - Immediate | 100-Fossil-Steam
1455 | Induced draft fans | Boiler | Boiler Air and Gas Systems | D1 | Forced - Immediate | 2014 | Coal | CC | 100 | Fossil-Steam | MRO | Off-Peak | 543.0333 | 11 | 1 | 1 | 1455-Induced draft fans | D1-Forced - Immediate | 100-Fossil-Steam
1455 | Induced draft fans | Boiler | Boiler Air and Gas Systems | D1 | Forced - Immediate | 2014 | Coal | CC | 100 | Fossil-Steam | RFC | Off-Peak | 682 | 31 | 1 | 1 | 1455-Induced draft fans | D1-Forced - Immediate | 100-Fossil-Steam
1455 | Induced draft fans | Boiler | Boiler Air and Gas Systems | D1 | Forced - Immediate | 2014 | Coal | CC | 100 | Fossil-Steam | SERC | Off-Peak | 949.25 | 5 | 1 | 1 | 1455-Induced draft fans | D1-Forced - Immediate | 100-Fossil-Steam
1455 | Induced draft fans | Boiler | Boiler Air and Gas Systems | D1 | Forced - Immediate | 2014 | Coal | CC | 100 | Fossil-Steam | RFC | Off-Peak | 1042.0833 | 61 | 1 | 1 | 1455-Induced draft fans | D1-Forced - Immediate | 100-Fossil-Steam
1455 | Induced draft fans | Boiler | Boiler Air and Gas Systems | D1 | Forced - Immediate | 2014 | Coal | CC | 100 | Fossil-Steam | RFC | Off-Peak | 1406.1666 | 143 | 1 | 1 | 1455-Induced draft fans | D1-Forced - Immediate | 100-Fossil-Steam
1455 | Induced draft fans | Boiler | Boiler Air and Gas Systems | D1 | Forced - Immediate | 2014 | Coal | CC | 100 | Fossil-Steam | RFC | Off-Peak | 1629.1666 | 85 | 1 | 1 | 1455-Induced draft fans | D1-Forced - Immediate | 100-Fossil-Steam
1455 | Induced draft fans | Boiler | Boiler Air and Gas Systems | D1 | Forced - Immediate | 2014 | Coal | CC | 100 | Fossil-Steam | RFC | Off-Peak | 2220 | 185 | 1 | 1 | 1455-Induced draft fans | D1-Forced - Immediate | 100-Fossil-Steam
1455 | Induced draft fans | Boiler | Boiler Air and Gas Systems | D1 | Forced - Immediate | 2014 | Coal | CC | 100 | Fossil-Steam | RFC | Off-Peak | 2465.1 | 297 | 1 | 1 | 1455-Induced draft fans | D1-Forced - Immediate | 100-Fossil-Steam
1455 | Induced draft fans | Boiler | Boiler Air and Gas Systems | D1 | Forced - Immediate | 2014 | Coal | CC | 100 | Fossil-Steam | WECC | Off-Peak | 5466 | 30 | 1 | 1 | 1455-Induced draft fans | D1-Forced - Immediate | 100-Fossil-Steam
1455 | Induced draft fans | Boiler | Boiler Air and Gas Systems | D1 | Forced - Immediate | 2014 | Coal | CC | 100 | Fossil-Steam | RFC | Off-Peak | 8261.35 | 127 | 1 | 1 | 1455-Induced draft fans | D1-Forced - Immediate | 100-Fossil-Steam
1455 | Induced draft fans | Boiler | Boiler Air and Gas Systems | D1 | Forced - Immediate | 2014 | Coal | CC | 100 | Fossil-Steam | RFC | Off-Peak | 10155 | 100 | 1 | 1 | 1455-Induced draft fans | D1-Forced - Immediate | 100-Fossil-Steam
1455 | Induced draft fans | Boiler | Boiler Air and Gas Systems | D1 | Forced - Immediate | 2014 | Coal | CC | 100 | Fossil-Steam | RFC | Off-Peak | 10540 | 170 | 1 | 1 | 1455-Induced draft fans | D1-Forced - Immediate | 100-Fossil-Steam
1455 | Induced draft fans | Boiler | Boiler Air and Gas Systems | D1 | Forced - Immediate | 2014 | Coal | CC | 100 | Fossil-Steam | RFC | Off-Peak | 23816.6666 | 40 | 1 | 1 | 1455-Induced draft fans | D1-Forced - Immediate | 100-Fossil-Steam
1455 | Induced draft fans | Boiler | Boiler Air and Gas Systems | D1 | Forced - Immediate | 2014 | Coal | CC | 100 | Fossil-Steam | RFC | Summer | 6.75 | 5 | 1 | 1 | 1455-Induced draft fans | D1-Forced - Immediate | 100-Fossil-Steam
1455 | Induced draft fans | Boiler | Boiler Air and Gas Systems | D1 | Forced - Immediate | 2014 | Coal | CC | 100 | Fossil-Steam | WECC | Summer | 6.75 | 45 | 1 | 1 | 1455-Induced draft fans | D1-Forced - Immediate | 100-Fossil-Steam
1455 | Induced draft fans | Boiler | Boiler Air and Gas Systems | D1 | Forced - Immediate | 2014 | Coal | CC | 100 | Fossil-Steam | WECC | Summer | 10 | 10 | 1 | 1 | 1455-Induced draft fans | D1-Forced - Immediate | 100-Fossil-Steam
1455 | Induced draft fans | Boiler | Boiler Air and Gas Systems | D1 | Forced - Immediate | 2014 | Coal | CC | 100 | Fossil-Steam | WECC | Summer | 11 | 11 | 1 | 1 | 1455-Induced draft fans | D1-Forced - Immediate | 100-Fossil-Steam
1455 | Induced draft fans | Boiler | Boiler Air and Gas Systems | D1 | Forced - Immediate | 2014 | Coal | CC | 100 | Fossil-Steam | WECC | Summer | 14 | 14 | 1 | 1 | 1455-Induced draft fans | D1-Forced - Immediate | 100-Fossil-Steam
1455 | Induced draft fans | Boiler | Boiler Air and Gas Systems | D1 | Forced - Immediate | 2014 | Coal | CC | 100 | Fossil-Steam | WECC | Summer | 17 | 17 | 1 | 1 | 1455-Induced draft fans | D1-Forced - Immediate | 100-Fossil-Steam
1455 | Induced draft fans | Boiler | Boiler Air and Gas Systems | D1 | Forced - Immediate | 2014 | Coal | CC | 100 | Fossil-Steam | RFC | Summer | 20.4167 | 5 | 1 | 1 | 1455-Induced draft fans | D1-Forced - Immediate | 100-Fossil-Steam
1455 | Induced draft fans | Boiler | Boiler Air and Gas Systems | D1 | Forced - Immediate | 2014 | Coal | CC | 100 | Fossil-Steam | WECC | Summer | 22 | 11 | 1 | 1 | 1455-Induced draft fans | D1-Forced - Immediate | 100-Fossil-Steam
1455 | Induced draft fans | Boiler | Boiler Air and Gas Systems | D1 | Forced - Immediate | 2014 | Coal | CC | 100 | Fossil-Steam | SERC | Summer | 32.25 | 129 | 1 | 1 | 1455-Induced draft fans | D1-Forced - Immediate | 100-Fossil-Steam
1455 | Induced draft fans | Boiler | Boiler Air and Gas Systems | D1 | Forced - Immediate | 2014 | Coal | CC | 100 | Fossil-Steam | WECC | Summer | 32.5 | 5 | 1 | 1 | 1455-Induced draft fans | D1-Forced - Immediate | 100-Fossil-Steam
1455 | Induced draft fans | Boiler | Boiler Air and Gas Systems | D1 | Forced - Immediate | 2014 | Coal | CC | 100 | Fossil-Steam | SERC | Summer | 36.6667 | 10 | 1 | 1 | 1455-Induced draft fans | D1-Forced - Immediate | 100-Fossil-Steam
1455 | Induced draft fans | Boiler | Boiler Air and Gas Systems | D1 | Forced - Immediate | 2014 | Coal | CC | 100 | Fossil-Steam | RFC | Summer | 61.3333 | 92 | 1 | 1 | 1455-Induced draft fans | D1-Forced - Immediate | 100-Fossil-Steam
1455 | Induced draft fans | Boiler | Boiler Air and Gas Systems | D1 | Forced - Immediate | 2014 | Coal | CC | 100 | Fossil-Steam | RFC | Summer | 98.8 | 4 | 1 | 1 | 1455-Induced draft fans | D1-Forced - Immediate | 100-Fossil-Steam
1455 | Induced draft fans | Boiler | Boiler Air and Gas Systems | D1 | Forced - Immediate | 2014 | Coal | CC | 100 | Fossil-Steam | RFC | Summer | 111.25 | 15 | 1 | 1 | 1455-Induced draft fans | D1-Forced - Immediate | 100-Fossil-Steam
1455 | Induced draft fans | Boiler | Boiler Air and Gas Systems | D1 | Forced - Immediate | 2014 | Coal | CC | 100 | Fossil-Steam | WECC | Summer | 123 | 30 | 1 | 1 | 1455-Induced draft fans | D1-Forced - Immediate | 100-Fossil-Steam
1455 | Induced draft fans | Boiler | Boiler Air and Gas Systems | D1 | Forced - Immediate | 2014 | Coal | CC | 100 | Fossil-Steam | WECC | Summer | 130.536 | 13.32 | 1 | 1 | 1455-Induced draft fans | D1-Forced - Immediate | 100-Fossil-Steam
1455 | Induced draft fans | Boiler | Boiler Air and Gas Systems | D1 | Forced - Immediate | 2014 | Coal | CC | 100 | Fossil-Steam | WECC | Summer | 159.25 | 13 | 1 | 1 | 1455-Induced draft fans | D1-Forced - Immediate | 100-Fossil-Steam
1455 | Induced draft fans | Boiler | Boiler Air and Gas Systems | D1 | Forced - Immediate | 2014 | Coal | CC | 100 | Fossil-Steam | RFC | Summer | 201.8667 | 16 | 1 | 1 | 1455-Induced draft fans | D1-Forced - Immediate | 100-Fossil-Steam
1455 | Induced draft fans | Boiler | Boiler Air and Gas Systems | D1 | Forced - Immediate | 2014 | Coal | CC | 100 | Fossil-Steam | SERC | Summer | 240 | 16 | 1 | 1 | 1455-Induced draft fans | D1-Forced - Immediate | 100-Fossil-Steam
1455 | Induced draft fans | Boiler | Boiler Air and Gas Systems | D1 | Forced - Immediate | 2014 | Coal | CC | 100 | Fossil-Steam | WECC | Summer | 289.25 | 13 | 1 | 1 | 1455-Induced draft fans | D1-Forced - Immediate | 100-Fossil-Steam
1455 | Induced draft fans | Boiler | Boiler Air and Gas Systems | D1 | Forced - Immediate | 2014 | Coal | CC | 100 | Fossil-Steam | MRO | Summer | 316.2 | 102 | 1 | 1 | 1455-Induced draft fans | D1-Forced - Immediate | 100-Fossil-Steam
1455 | Induced draft fans | Boiler | Boiler Air and Gas Systems | D1 | Forced - Immediate | 2014 | Coal | CC | 100 | Fossil-Steam | WECC | Summer | 319.8 | 18 | 1 | 1 | 1455-Induced draft fans | D1-Forced - Immediate | 100-Fossil-Steam
1455 | Induced draft fans | Boiler | Boiler Air and Gas Systems | D1 | Forced - Immediate | 2014 | Coal | CC | 100 | Fossil-Steam | WECC | Summer | 338.6667 | 4 | 1 | 1 | 1455-Induced draft fans | D1-Forced - Immediate | 100-Fossil-Steam
1455 | Induced draft fans | Boiler | Boiler Air and Gas Systems | D1 | Forced - Immediate | 2014 | Coal | CC | 100 | Fossil-Steam | WECC | Summer | 456 | 12 | 1 | 1 | 1455-Induced draft fans | D1-Forced - Immediate | 100-Fossil-Steam
1455 | Induced draft fans | Boiler | Boiler Air and Gas Systems | D1 | Forced - Immediate | 2014 | Coal | CC | 100 | Fossil-Steam | WECC | Summer | 460.5 | 45 | 1 | 1 | 1455-Induced draft fans | D1-Forced - Immediate | 100-Fossil-Steam
1455 | Induced draft fans | Boiler | Boiler Air and Gas Systems | D1 | Forced - Immediate | 2014 | Coal | CC | 100 | Fossil-Steam | WECC | Summer | 501.6 | 11 | 1 | 1 | 1455-Induced draft fans | D1-Forced - Immediate | 100-Fossil-Steam
1455 | Induced draft fans | Boiler | Boiler Air and Gas Systems | D1 | Forced - Immediate | 2014 | Coal | CC | 100 | Fossil-Steam | SERC | Summer | 551.8333 | 43 | 1 | 1 | 1455-Induced draft fans | D1-Forced - Immediate | 100-Fossil-Steam
1455 | Induced draft fans | Boiler | Boiler Air and Gas Systems | D1 | Forced - Immediate | 2014 | Coal | CC | 100 | Fossil-Steam | WECC | Summer | 596 | 12 | 1 | 1 | 1455-Induced draft fans | D1-Forced - Immediate | 100-Fossil-Steam
1455 | Induced draft fans | Boiler | Boiler Air and Gas Systems | D1 | Forced - Immediate | 2014 | Coal | CC | 100 | Fossil-Steam | WECC | Summer | 1080 | 16 | 1 | 1 | 1455-Induced draft fans | D1-Forced - Immediate | 100-Fossil-Steam
1455 | Induced draft fans | Boiler | Boiler Air and Gas Systems | D1 | Forced - Immediate | 2014 | Coal | CC | 100 | Fossil-Steam | RFC | Summer | 1085 | 70 | 1 | 1 | 1455-Induced draft fans | D1-Forced - Immediate | 100-Fossil-Steam
1455 | Induced draft fans | Boiler | Boiler Air and Gas Systems | D1 | Forced - Immediate | 2014 | Coal | CC | 100 | Fossil-Steam | WECC | Summer | 1233.3333 | 100 | 1 | 1 | 1455-Induced draft fans | D1-Forced - Immediate | 100-Fossil-Steam
1455 | Induced draft fans | Boiler | Boiler Air and Gas Systems | D1 | Forced - Immediate | 2014 | Coal | CC | 100 | Fossil-Steam | RFC | Summer | 1492.8333 | 169 | 1 | 1 | 1455-Induced draft fans | D1-Forced - Immediate | 100-Fossil-Steam
1455 | Induced draft fans | Boiler | Boiler Air and Gas Systems | D1 | Forced - Immediate | 2014 | Coal | CC | 100 | Fossil-Steam | RFC | Summer | 2332.0833 | 145 | 1 | 1 | 1455-Induced draft fans | D1-Forced - Immediate | 100-Fossil-Steam
1455 | Induced draft fans | Boiler | Boiler Air and Gas Systems | D1 | Forced - Immediate | 2014 | Coal | CC | 100 | Fossil-Steam | RFC | Summer | 2629.6 | 152 | 1 | 1 | 1455-Induced draft fans | D1-Forced - Immediate | 100-Fossil-Steam
1455 | Induced draft fans | Boiler | Boiler Air and Gas Systems | D1 | Forced - Immediate | 2014 | Coal | CC | 100 | Fossil-Steam | SERC | Summer | 2682.1666 | 133 | 1 | 1 | 1455-Induced draft fans | D1-Forced - Immediate | 100-Fossil-Steam
1455 | Induced draft fans | Boiler | Boiler Air and Gas Systems | D1 | Forced - Immediate | 2014 | Coal | CC | 100 | Fossil-Steam | RFC | Summer | 3090 | 60 | 1 | 1 | 1455-Induced draft fans | D1-Forced - Immediate | 100-Fossil-Steam
1455 | Induced draft fans | Boiler | Boiler Air and Gas Systems | D1 | Forced - Immediate | 2014 | Coal | CC | 100 | Fossil-Steam | RFC | Summer | 3628.3332 | 140 | 1 | 1 | 1455-Induced draft fans | D1-Forced - Immediate | 100-Fossil-Steam
1455 | Induced draft fans | Boiler | Boiler Air and Gas Systems | D1 | Forced - Immediate | 2014 | Coal | CC | 100 | Fossil-Steam | RFC | Summer | 3781.25 | 55 | 1 | 1 | 1455-Induced draft fans | D1-Forced - Immediate | 100-Fossil-Steam
1455 | Induced draft fans | Boiler | Boiler Air and Gas Systems | D1 | Forced - Immediate | 2014 | Coal | CC | 100 | Fossil-Steam | RFC | Summer | 5147.9165 | 175 | 1 | 1 | 1455-Induced draft fans | D1-Forced - Immediate | 100-Fossil-Steam
1455 | Induced draft fans | Boiler | Boiler Air and Gas Systems | D1 | Forced - Immediate | 2014 | Coal | CC | 100 | Fossil-Steam | RFC | Summer | 9078.5 | 134 | 1 | 1 | 1455-Induced draft fans | D1-Forced - Immediate | 100-Fossil-Steam
1455 | Induced draft fans | Boiler | Boiler Air and Gas Systems | D1 | Forced - Immediate | 2014 | Coal | CC | 100 | Fossil-Steam | RFC | Summer | 15762.0833 | 55 | 1 | 1 | 1455-Induced draft fans | D1-Forced - Immediate | 100-Fossil-Steam
1455 | Induced draft fans | Boiler | Boiler Air and Gas Systems | D1 | Forced - Immediate | 2014 | Coal | CC | 100 | Fossil-Steam | WECC | Winter | 2.6667 | 2 | 1 | 1 | 1455-Induced draft fans | D1-Forced - Immediate | 100-Fossil-Steam
1455 | Induced draft fans | Boiler | Boiler Air and Gas Systems | D1 | Forced - Immediate | 2014 | Coal | CC | 100 | Fossil-Steam | WECC | Winter | 10 | 10 | 1 | 1 | 1455-Induced draft fans | D1-Forced - Immediate | 100-Fossil-Steam
1455 | Induced draft fans | Boiler | Boiler Air and Gas Systems | D1 | Forced - Immediate | 2014 | Coal | CC | 100 | Fossil-Steam | RFC | Winter | 21.25 | 15 | 1 | 1 | 1455-Induced draft fans | D1-Forced - Immediate | 100-Fossil-Steam
1455 | Induced draft fans | Boiler | Boiler Air and Gas Systems | D1 | Forced - Immediate | 2014 | Coal | CC | 100 | Fossil-Steam | SERC | Winter | 60.6666 | 52 | 1 | 1 | 1455-Induced draft fans | D1-Forced - Immediate | 100-Fossil-Steam
1455 | Induced draft fans | Boiler | Boiler Air and Gas Systems | D1 | Forced - Immediate | 2014 | Coal | CC | 100 | Fossil-Steam | RFC | Winter | 75.8333 | 35 | 1 | 1 | 1455-Induced draft fans | D1-Forced - Immediate | 100-Fossil-Steam
1455 | Induced draft fans | Boiler | Boiler Air and Gas Systems | D1 | Forced - Immediate | 2014 | Coal | CC | 100 | Fossil-Steam | RFC | Winter | 83.7083 | 2.5 | 1 | 1 | 1455-Induced draft fans | D1-Forced - Immediate | 100-Fossil-Steam
1455 | Induced draft fans | Boiler | Boiler Air and Gas Systems | D1 | Forced - Immediate | 2014 | Coal | CC | 100 | Fossil-Steam | WECC | Winter | 135 | 10 | 1 | 1 | 1455-Induced draft fans | D1-Forced - Immediate | 100-Fossil-Steam
1455 | Induced draft fans | Boiler | Boiler Air and Gas Systems | D1 | Forced - Immediate | 2014 | Coal | CC | 100 | Fossil-Steam | SERC | Winter | 162 | 18 | 1 | 1 | 1455-Induced draft fans | D1-Forced - Immediate | 100-Fossil-Steam
1455 | Induced draft fans | Boiler | Boiler Air and Gas Systems | D1 | Forced - Immediate | 2014 | Coal | CC | 100 | Fossil-Steam | WECC | Winter | 170 | 12 | 1 | 1 | 1455-Induced draft fans | D1-Forced - Immediate | 100-Fossil-Steam
1455 | Induced draft fans | Boiler | Boiler Air and Gas Systems | D1 | Forced - Immediate | 2014 | Coal | CC | 100 | Fossil-Steam | TRE | Winter | 231 | 55 | 1 | 1 | 1455-Induced draft fans | D1-Forced - Immediate | 100-Fossil-Steam
1455 | Induced draft fans | Boiler | Boiler Air and Gas Systems | D1 | Forced - Immediate | 2014 | Coal | CC | 100 | Fossil-Steam | SERC | Winter | 269.3333 | 40 | 1 | 1 | 1455-Induced draft fans | D1-Forced - Immediate | 100-Fossil-Steam
1455 | Induced draft fans | Boiler | Boiler Air and Gas Systems | D1 | Forced - Immediate | 2014 | Coal | CC | 100 | Fossil-Steam | WECC | Winter | 280 | 14 | 1 | 1 | 1455-Induced draft fans | D1-Forced - Immediate | 100-Fossil-Steam
1455 | Induced draft fans | Boiler | Boiler Air and Gas Systems | D1 | Forced - Immediate | 2014 | Coal | CC | 100 | Fossil-Steam | WECC | Winter | 555 | 12 | 1 | 1 | 1455-Induced draft fans | D1-Forced - Immediate | 100-Fossil-Steam
1455 | Induced draft fans | Boiler | Boiler Air and Gas Systems | D1 | Forced - Immediate | 2014 | Coal | CC | 100 | Fossil-Steam | MRO | Winter | 560 | 105 | 1 | 1 | 1455-Induced draft fans | D1-Forced - Immediate | 100-Fossil-Steam
1455 | Induced draft fans | Boiler | Boiler Air and Gas Systems | D1 | Forced - Immediate | 2014 | Coal | CC | 100 | Fossil-Steam | RFC | Winter | 866.6667 | 25 | 1 | 1 | 1455-Induced draft fans | D1-Forced - Immediate | 100-Fossil-Steam
1455 | Induced draft fans | Boiler | Boiler Air and Gas Systems | D1 | Forced - Immediate | 2014 | Coal | CC | 100 | Fossil-Steam | MRO | Winter | 1079.25 | 45 | 1 | 1 | 1455-Induced draft fans | D1-Forced - Immediate | 100-Fossil-Steam
1455 | Induced draft fans | Boiler | Boiler Air and Gas Systems | D1 | Forced - Immediate | 2014 | Coal | CC | 100 | Fossil-Steam | WECC | Winter | 1153.6667 | 10 | 1 | 1 | 1455-Induced draft fans | D1-Forced - Immediate | 100-Fossil-Steam
1455 | Induced draft fans | Boiler | Boiler Air and Gas Systems | D1 | Forced - Immediate | 2014 | Coal | CC | 100 | Fossil-Steam | RFC | Winter | 1212 | 60 | 1 | 1 | 1455-Induced draft fans | D1-Forced - Immediate | 100-Fossil-Steam
1455 | Induced draft fans | Boiler | Boiler Air and Gas Systems | D1 | Forced - Immediate | 2014 | Coal | CC | 100 | Fossil-Steam | RFC | Winter | 3384 | 47 | 1 | 1 | 1455-Induced draft fans | D1-Forced - Immediate | 100-Fossil-Steam
1455 | Induced draft fans | Boiler | Boiler Air and Gas Systems | D1 | Forced - Immediate | 2014 | Gas | GG | 100 | Fossil-Steam | RFC | Off-Peak | 30833.5666 | 94 | 1 | 1 | 1455-Induced draft fans | D1-Forced - Immediate | 100-Fossil-Steam
1455 | Induced draft fans | Boiler | Boiler Air and Gas Systems | D1 | Forced - Immediate | 2014 | Oil | DI | 100 | Fossil-Steam | RFC | Summer | 22.44 | 3.3 | 1 | 1 | 1455-Induced draft fans | D1-Forced - Immediate | 100-Fossil-Steam
1455 | Induced draft fans | Boiler | Boiler Air and Gas Systems | D1 | Forced - Immediate | 2014 | Oil | DI | 100 | Fossil-Steam | RFC | Summer | 141.2 | 35.3 | 1 | 1 | 1455-Induced draft fans | D1-Forced - Immediate | 100-Fossil-Steam
1455 | Induced draft fans | Boiler | Boiler Air and Gas Systems | D1 | Forced - Immediate | 2014 | Oil | OO | 100 | Fossil-Steam | NPCC | Winter | 4478.4166 | 305 | 1 | 1 | 1455-Induced draft fans | D1-Forced - Immediate | 100-Fossil-Steam
1455 | Induced draft fans | Boiler | Boiler Air and Gas Systems | D1 | Forced - Immediate | 2014 | Oil | OO | 100 | Fossil-Steam | NPCC | Winter | 15643.7498 | 375 | 1 | 1 | 1455-Induced draft fans | D1-Forced - Immediate | 100-Fossil-Steam
1455 | Induced draft fans | Boiler | Boiler Air and Gas Systems | D2 | Forced - Delayed | 2014 | Coal | CC | 100 | Fossil-Steam | SERC | Off-Peak | 455 | 26 | 1 | 1 | 1455-Induced draft fans | D2-Forced - Delayed | 100-Fossil-Steam
1455 | Induced draft fans | Boiler | Boiler Air and Gas Systems | D2 | Forced - Delayed | 2014 | Coal | CC | 100 | Fossil-Steam | SERC | Off-Peak | 598.6667 | 16 | 1 | 1 | 1455-Induced draft fans | D2-Forced - Delayed | 100-Fossil-Steam
1455 | Induced draft fans | Boiler | Boiler Air and Gas Systems | D2 | Forced - Delayed | 2014 | Coal | CC | 100 | Fossil-Steam | SERC | Off-Peak | 1054.3 | 26 | 1 | 1 | 1455-Induced draft fans | D2-Forced - Delayed | 100-Fossil-Steam
1455 | Induced draft fans | Boiler | Boiler Air and Gas Systems | D2 | Forced - Delayed | 2014 | Coal | CC | 100 | Fossil-Steam | SERC | Off-Peak | 5544 | 28 | 1 | 1 | 1455-Induced draft fans | D2-Forced - Delayed | 100-Fossil-Steam
1455 | Induced draft fans | Boiler | Boiler Air and Gas Systems | D2 | Forced - Delayed | 2014 | Coal | CC | 100 | Fossil-Steam | SERC | Summer | 230.9999 | 198 | 1 | 1 | 1455-Induced draft fans | D2-Forced - Delayed | 100-Fossil-Steam
1455 | Induced draft fans | Boiler | Boiler Air and Gas Systems | D2 | Forced - Delayed | 2014 | Coal | CC | 100 | Fossil-Steam | SERC | Summer | 1980 | 44 | 1 | 1 | 1455-Induced draft fans | D2-Forced - Delayed | 100-Fossil-Steam
1455 | Induced draft fans | Boiler | Boiler Air and Gas Systems | D2 | Forced - Delayed | 2014 | Coal | CC | 100 | Fossil-Steam | SERC | Summer | 12945.5 | 30 | 1 | 1 | 1455-Induced draft fans | D2-Forced - Delayed | 100-Fossil-Steam
1455 | Induced draft fans | Boiler | Boiler Air and Gas Systems | U1 | Forced - Immediate | 2014 | Coal | CC | 100 | Fossil-Steam | SERC | Off-Peak | 1796.6664 | 385 | 1 | 1 | 1455-Induced draft fans | U1-Forced - Immediate | 100-Fossil-Steam
1455 | Induced draft fans | Boiler | Boiler Air and Gas Systems | U1 | Forced - Immediate | 2014 | Coal | CC | 100 | Fossil-Steam | SERC | Off-Peak | 7047.246 | 510.67 | 1 | 1 | 1455-Induced draft fans | U1-Forced - Immediate | 100-Fossil-Steam
1455 | Induced draft fans | Boiler | Boiler Air and Gas Systems | U1 | Forced - Immediate | 2014 | Coal | CC | 100 | Fossil-Steam | SERC | Summer | 229.5999 | 168 | 1 | 1 | 1455-Induced draft fans | U1-Forced - Immediate | 100-Fossil-Steam
1455 | Induced draft fans | Boiler | Boiler Air and Gas Systems | U1 | Forced - Immediate | 2014 | Coal | CC | 100 | Fossil-Steam | MRO | Summer | 3495.9995 | 690 | 1 | 1 | 1455-Induced draft fans | U1-Forced - Immediate | 100-Fossil-Steam
1455 | Induced draft fans | Boiler | Boiler Air and Gas Systems | U1 | Forced - Immediate | 2014 | Coal | CC | 100 | Fossil-Steam | SERC | Summer | 6707.85 | 591 | 1 | 1 | 1455-Induced draft fans | U1-Forced - Immediate | 100-Fossil-Steam
1455 | Induced draft fans | Boiler | Boiler Air and Gas Systems | U1 | Forced - Immediate | 2014 | Coal | CC | 100 | Fossil-Steam | RFC | Summer | 9222.3831 | 577 | 1 | 1 | 1455-Induced draft fans | U1-Forced - Immediate | 100-Fossil-Steam
1455 | Induced draft fans | Boiler | Boiler Air and Gas Systems | U1 | Forced - Immediate | 2014 | Coal | CC | 100 | Fossil-Steam | NPCC | Summer | 33492 | 48 | 1 | 1 | 1455-Induced draft fans | U1-Forced - Immediate | 100-Fossil-Steam
1455 | Induced draft fans | Boiler | Boiler Air and Gas Systems | U1 | Forced - Immediate | 2014 | Coal | CC | 100 | Fossil-Steam | RFC | Winter | 2198 | 280 | 1 | 1 | 1455-Induced draft fans | U1-Forced - Immediate | 100-Fossil-Steam
1455 | Induced draft fans | Boiler | Boiler Air and Gas Systems | U1 | Forced - Immediate | 2014 | Coal | CC | 100 | Fossil-Steam | RFC | Winter | 11570.9996 | 630 | 1 | 1 | 1455-Induced draft fans | U1-Forced - Immediate | 100-Fossil-Steam
1455 | Induced draft fans | Boiler | Boiler Air and Gas Systems | D1 | Forced - Immediate | 2014 | Coal | CC | 100 | Fossil-Steam | WECC | Off-Peak | 5.5 | 11 | 1 | 1 | 1455-Induced draft fans | D1-Forced - Immediate | 100-Fossil-Steam
1455 | Induced draft fans | Boiler | Boiler Air and Gas Systems | D1 | Forced - Immediate | 2014 | Coal | CC | 100 | Fossil-Steam | WECC | Off-Peak | 6 | 6 | 1 | 2 | 1455-Induced draft fans | D1-Forced - Immediate | 100-Fossil-Steam
1455 | Induced draft fans | Boiler | Boiler Air and Gas Systems | D1 | Forced - Immediate | 2014 | Coal | CC | 100 | Fossil-Steam | WECC | Off-Peak | 15 | 15 | 2 | 2 | 1455-Induced draft fans | D1-Forced - Immediate | 100-Fossil-Steam
1455 | Induced draft fans | Boiler | Boiler Air and Gas Systems | D1 | Forced - Immediate | 2014 | Coal | CC | 100 | Fossil-Steam | MRO | Off-Peak | 15.6 | 24 | 1 | 1 | 1455-Induced draft fans | D1-Forced - Immediate | 100-Fossil-Steam
1455 | Induced draft fans | Boiler | Boiler Air and Gas Systems | D1 | Forced - Immediate | 2014 | Coal | CC | 100 | Fossil-Steam | WECC | Off-Peak | 16 | 16 | 1 | 1 | 1455-Induced draft fans | D1-Forced - Immediate | 100-Fossil-Steam
1455 | Induced draft fans | Boiler | Boiler Air and Gas Systems | D1 | Forced - Immediate | 2014 | Coal | CC | 100 | Fossil-Steam | RFC | Off-Peak | 20 | 30 | 1 | 1 | 1455-Induced draft fans | D1-Forced - Immediate | 100-Fossil-Steam
1455 | Induced draft fans | Boiler | Boiler Air and Gas Systems | D1 | Forced - Immediate | 2014 | Coal | CC | 100 | Fossil-Steam | SERC | Off-Peak | 36.6667 | 20 | 1 | 1 | 1455-Induced draft fans | D1-Forced - Immediate | 100-Fossil-Steam
1455 | Induced draft fans | Boiler | Boiler Air and Gas Systems | D1 | Forced - Immediate | 2014 | Coal | CC | 100 | Fossil-Steam | RFC | Off-Peak | 50 | 40 | 1 | 1 | 1455-Induced draft fans | D1-Forced - Immediate | 100-Fossil-Steam
1455 | Induced draft fans | Boiler | Boiler Air and Gas Systems | D1 | Forced - Immediate | 2014 | Coal | CC | 100 | Fossil-Steam | SERC | Off-Peak | 50.8333 | 61 | 1 | 1 | 1455-Induced draft fans | D1-Forced - Immediate | 100-Fossil-Steam
1455 | Induced draft fans | Boiler | Boiler Air and Gas Systems | D1 | Forced - Immediate | 2014 | Coal | CC | 100 | Fossil-Steam | WECC | Off-Peak | 60 | 6 | 1 | 1 | 1455-Induced draft fans | D1-Forced - Immediate | 100-Fossil-Steam
1455 | Induced draft fans | Boiler | Boiler Air and Gas Systems | D1 | Forced - Immediate | 2014 | Coal | CC | 100 | Fossil-Steam | WECC | Off-Peak | 126 | 9 | 1 | 1 | 1455-Induced draft fans | D1-Forced - Immediate | 100-Fossil-Steam
1455 | Induced draft fans | Boiler | Boiler Air and Gas Systems | D1 | Forced - Immediate | 2014 | Coal | CC | 100 | Fossil-Steam | WECC | Off-Peak | 155 | 5 | 1 | 1 | 1455-Induced draft fans | D1-Forced - Immediate | 100-Fossil-Steam
1455 | Induced draft fans | Boiler | Boiler Air and Gas Systems | D1 | Forced - Immediate | 2014 | Coal | CC | 100 | Fossil-Steam | WECC | Off-Peak | 160 | 16 | 1 | 1 | 1455-Induced draft fans | D1-Forced - Immediate | 100-Fossil-Steam
1455 | Induced draft fans | Boiler | Boiler Air and Gas Systems | D1 | Forced - Immediate | 2014 | Coal | CC | 100 | Fossil-Steam | RFC | Off-Peak | 163.2 | 64 | 1 | 1 | 1455-Induced draft fans | D1-Forced - Immediate | 100-Fossil-Steam
1455 | Induced draft fans | Boiler | Boiler Air and Gas Systems | D1 | Forced - Immediate | 2014 | Coal | CC | 100 | Fossil-Steam | RFC | Off-Peak | 171 | 36 | 1 | 1 | 1455-Induced draft fans | D1-Forced - Immediate | 100-Fossil-Steam
1455 | Induced draft fans | Boiler | Boiler Air and Gas Systems | D1 | Forced - Immediate | 2014 | Coal | CC | 100 | Fossil-Steam | SERC | Off-Peak | 197.743 | 20.67 | 1 | 1 | 1455-Induced draft fans | D1-Forced - Immediate | 100-Fossil-Steam
1455 | Induced draft fans | Boiler | Boiler Air and Gas Systems | D1 | Forced - Immediate | 2014 | Coal | CC | 100 | Fossil-Steam | RFC | Off-Peak | 206.75 | 5 | 1 | 1 | 1455-Induced draft fans | D1-Forced - Immediate | 100-Fossil-Steam
1455 | Induced draft fans | Boiler | Boiler Air and Gas Systems | D1 | Forced - Immediate | 2014 | Coal | CC | 100 | Fossil-Steam | RFC | Off-Peak | 248 | 62 | 1 | 1 | 1455-Induced draft fans | D1-Forced - Immediate | 100-Fossil-Steam
1455 | Induced draft fans | Boiler | Boiler Air and Gas Systems | D1 | Forced - Immediate | 2014 | Coal | CC | 100 | Fossil-Steam | SERC | Off-Peak | 292.136 | 20.67 | 1 | 1 | 1455-Induced draft fans | D1-Forced - Immediate | 100-Fossil-Steam
1455 | Induced draft fans | Boiler | Boiler Air and Gas Systems | D1 | Forced - Immediate | 2014 | Coal | CC | 100 | Fossil-Steam | WECC | Off-Peak | 346.5 | 7 | 1 | 1 | 1455-Induced draft fans | D1-Forced - Immediate | 100-Fossil-Steam
1455 | Induced draft fans | Boiler | Boiler Air and Gas Systems | D1 | Forced - Immediate | 2014 | Coal | CC | 100 | Fossil-Steam | RFC | Off-Peak | 433.3333 | 25 | 1 | 1 | 1455-Induced draft fans | D1-Forced - Immediate | 100-Fossil-Steam
1455 | Induced draft fans | Boiler | Boiler Air and Gas Systems | D1 | Forced - Immediate | 2014 | Coal | CC | 100 | Fossil-Steam | SERC | Off-Peak | 506.3333 | 196 | 1 | 1 | 1455-Induced draft fans | D1-Forced - Immediate | 100-Fossil-Steam
1455 | Induced draft fans | Boiler | Boiler Air and Gas Systems | D1 | Forced - Immediate | 2014 | Coal | CC | 100 | Fossil-Steam | SERC | Off-Peak | 800 | 80 | 1 | 1 | 1455-Induced draft fans | D1-Forced - Immediate | 100-Fossil-Steam
1455 | Induced draft fans | Boiler | Boiler Air and Gas Systems | D1 | Forced - Immediate | 2014 | Coal | CC | 100 | Fossil-Steam | TRE | Off-Peak | 896.4 | 83 | 1 | 1 | 1455-Induced draft fans | D1-Forced - Immediate | 100-Fossil-Steam
1455 | Induced draft fans | Boiler | Boiler Air and Gas Systems | D1 | Forced - Immediate | 2014 | Coal | CC | 100 | Fossil-Steam | RFC | Off-Peak | 918.75 | 105 | 1 | 1 | 1455-Induced draft fans | D1-Forced - Immediate | 100-Fossil-Steam
1455 | Induced draft fans | Boiler | Boiler Air and Gas Systems | D1 | Forced - Immediate | 2014 | Coal | CC | 100 | Fossil-Steam | RFC | Off-Peak | 928 | 58 | 1 | 1 | 1455-Induced draft fans | D1-Forced - Immediate | 100-Fossil-Steam
1455 | Induced draft fans | Boiler | Boiler Air and Gas Systems | D1 | Forced - Immediate | 2014 | Coal | CC | 100 | Fossil-Steam | WECC | Off-Peak | 941.4167 | 11 | 1 | 1 | 1455-Induced draft fans | D1-Forced - Immediate | 100-Fossil-Steam
1455 | Induced draft fans | Boiler | Boiler Air and Gas Systems | D1 | Forced - Immediate | 2014 | Coal | CC | 100 | Fossil-Steam | RFC | Off-Peak | 986 | 232 | 1 | 1 | 1455-Induced draft fans | D1-Forced - Immediate | 100-Fossil-Steam
1455 | Induced draft fans | Boiler | Boiler Air and Gas Systems | D1 | Forced - Immediate | 2014 | Coal | CC | 100 | Fossil-Steam | RFC | Off-Peak | 1374.3333 | 38 | 1 | 1 | 1455-Induced draft fans | D1-Forced - Immediate | 100-Fossil-Steam
1455 | Induced draft fans | Boiler | Boiler Air and Gas Systems | D1 | Forced - Immediate | 2014 | Coal | CC | 100 | Fossil-Steam | MRO | Off-Peak | 1440 | 60 | 1 | 1 | 1455-Induced draft fans | D1-Forced - Immediate | 100-Fossil-Steam
1455 | Induced draft fans | Boiler | Boiler Air and Gas Systems | D1 | Forced - Immediate | 2014 | Coal | CC | 100 | Fossil-Steam | RFC | Off-Peak | 2902.5 | 135 | 1 | 1 | 1455-Induced draft fans | D1-Forced - Immediate | 100-Fossil-Steam
1455 | Induced draft fans | Boiler | Boiler Air and Gas Systems | D1 | Forced - Immediate | 2014 | Coal | CC | 100 | Fossil-Steam | RFC | Off-Peak | 2931.5 | 55 | 1 | 1 | 1455-Induced draft fans | D1-Forced - Immediate | 100-Fossil-Steam
1455 | Induced draft fans | Boiler | Boiler Air and Gas Systems | D1 | Forced - Immediate | 2014 | Coal | CC | 100 | Fossil-Steam | RFC | Off-Peak | 3174.7666 | 46 | 1 | 1 | 1455-Induced draft fans | D1-Forced - Immediate | 100-Fossil-Steam
1455 | Induced draft fans | Boiler | Boiler Air and Gas Systems | D1 | Forced - Immediate | 2014 | Coal | CC | 100 | Fossil-Steam | RFC | Off-Peak | 3875 | 50 | 1 | 1 | 1455-Induced draft fans | D1-Forced - Immediate | 100-Fossil-Steam
1455 | Induced draft fans | Boiler | Boiler Air and Gas Systems | D1 | Forced - Immediate | 2014 | Coal | CC | 100 | Fossil-Steam | RFC | Off-Peak | 4559 | 188 | 1 | 1 | 1455-Induced draft fans | D1-Forced - Immediate | 100-Fossil-Steam
1455 | Induced draft fans | Boiler | Boiler Air and Gas Systems | D1 | Forced - Immediate | 2014 | Coal | CC | 100 | Fossil-Steam | RFC | Off-Peak | 4617.5 | 50 | 1 | 1 | 1455-Induced draft fans | D1-Forced - Immediate | 100-Fossil-Steam
1455 | Induced draft fans | Boiler | Boiler Air and Gas Systems | D1 | Forced - Immediate | 2014 | Coal | CC | 100 | Fossil-Steam | WECC | Off-Peak | 5087.9 | 83 | 1 | 1 | 1455-Induced draft fans | D1-Forced - Immediate | 100-Fossil-Steam
1455 | Induced draft fans | Boiler | Boiler Air and Gas Systems | D1 | Forced - Immediate | 2014 | Coal | CC | 100 | Fossil-Steam | RFC | Off-Peak | 5746.6666 | 40 | 1 | 1 | 1455-Induced draft fans | D1-Forced - Immediate | 100-Fossil-Steam
1455 | Induced draft fans | Boiler | Boiler Air and Gas Systems | D1 | Forced - Immediate | 2014 | Coal | CC | 100 | Fossil-Steam | MRO | Off-Peak | 41432.6665 | 190 | 1 | 1 | 1455-Induced draft fans | D1-Forced - Immediate | 100-Fossil-Steam
1455 | Induced draft fans | Boiler | Boiler Air and Gas Systems | D1 | Forced - Immediate | 2014 | Coal | CC | 100 | Fossil-Steam | SERC | Summer | 8.3333 | 5 | 1 | 1 | 1455-Induced draft fans | D1-Forced - Immediate | 100-Fossil-Steam
1455 | Induced draft fans | Boiler | Boiler Air and Gas Systems | D1 | Forced - Immediate | 2014 | Coal | CC | 100 | Fossil-Steam | SERC | Summer | 10.5833 | 127 | 1 | 1 | 1455-Induced draft fans | D1-Forced - Immediate | 100-Fossil-Steam
1455 | Induced draft fans | Boiler | Boiler Air and Gas Systems | D1 | Forced - Immediate | 2014 | Coal | CC | 100 | Fossil-Steam | SERC | Summer | 10.6666 | 64 | 1 | 1 | 1455-Induced draft fans | D1-Forced - Immediate | 100-Fossil-Steam
1455 | Induced draft fans | Boiler | Boiler Air and Gas Systems | D1 | Forced - Immediate | 2014 | Coal | CC | 100 | Fossil-Steam | RFC | Summer | 18 | 1 | 1 | 1 | 1455-Induced draft fans | D1-Forced - Immediate | 100-Fossil-Steam
1455 | Induced draft fans | Boiler | Boiler Air and Gas Systems | D1 | Forced - Immediate | 2014 | Coal | CC | 100 | Fossil-Steam | MRO | Summer | 19.8 | 1 | 1 | 1 | 1455-Induced draft fans | D1-Forced - Immediate | 100-Fossil-Steam
1455 | Induced draft fans | Boiler | Boiler Air and Gas Systems | D1 | Forced - Immediate | 2014 | Coal | CC | 100 | Fossil-Steam | RFC | Summer | 26 | 2 | 1 | 1 | 1455-Induced draft fans | D1-Forced - Immediate | 100-Fossil-Steam
1455 | Induced draft fans | Boiler | Boiler Air and Gas Systems | D1 | Forced - Immediate | 2014 | Coal | CC | 100 | Fossil-Steam | RFC | Summer | 26.6667 | 16 | 1 | 1 | 1455-Induced draft fans | D1-Forced - Immediate | 100-Fossil-Steam
1455 | Induced draft fans | Boiler | Boiler Air and Gas Systems | D1 | Forced - Immediate | 2014 | Coal | CC | 100 | Fossil-Steam | SERC | Summer | 30.75 | 45 | 1 | 1 | 1455-Induced draft fans | D1-Forced - Immediate | 100-Fossil-Steam
1455 | Induced draft fans | Boiler | Boiler Air and Gas Systems | D1 | Forced - Immediate | 2014 | Coal | CC | 100 | Fossil-Steam | WECC | Summer | 45 | 45 | 1 | 4 | 1455-Induced draft fans | D1-Forced - Immediate | 100-Fossil-Steam
1455 | Induced draft fans | Boiler | Boiler Air and Gas Systems | D1 | Forced - Immediate | 2014 | Coal | CC | 100 | Fossil-Steam | WECC | Summer | 65 | 13 | 1 | 1 | 1455-Induced draft fans | D1-Forced - Immediate | 100-Fossil-Steam
1455 | Induced draft fans | Boiler | Boiler Air and Gas Systems | D1 | Forced - Immediate | 2014 | Coal | CC | 100 | Fossil-Steam | RFC | Summer | 68.25 | 5 | 1 | 1 | 1455-Induced draft fans | D1-Forced - Immediate | 100-Fossil-Steam
1455 | Induced draft fans | Boiler | Boiler Air and Gas Systems | D1 | Forced - Immediate | 2014 | Coal | CC | 100 | Fossil-Steam | MRO | Summer | 71.6666 | 215 | 1 | 1 | 1455-Induced draft fans | D1-Forced - Immediate | 100-Fossil-Steam
1455 | Induced draft fans | Boiler | Boiler Air and Gas Systems | D1 | Forced - Immediate | 2014 | Coal | CC | 100 | Fossil-Steam | RFC | Summer | 99 | 22 | 1 | 1 | 1455-Induced draft fans | D1-Forced - Immediate | 100-Fossil-Steam
1455 | Induced draft fans | Boiler | Boiler Air and Gas Systems | D1 | Forced - Immediate | 2014 | Coal | CC | 100 | Fossil-Steam | WECC | Summer | 103 | 12 | 1 | 1 | 1455-Induced draft fans | D1-Forced - Immediate | 100-Fossil-Steam
1455 | Induced draft fans | Boiler | Boiler Air and Gas Systems | D1 | Forced - Immediate | 2014 | Coal | CC | 100 | Fossil-Steam | RFC | Summer | 107.0832 | 257 | 1 | 1 | 1455-Induced draft fans | D1-Forced - Immediate | 100-Fossil-Steam
1455 | Induced draft fans | Boiler | Boiler Air and Gas Systems | D1 | Forced - Immediate | 2014 | Coal | CC | 100 | Fossil-Steam | WECC | Summer | 121.472 | 8.32 | 1 | 1 | 1455-Induced draft fans | D1-Forced - Immediate | 100-Fossil-Steam
1455 | Induced draft fans | Boiler | Boiler Air and Gas Systems | D1 | Forced - Immediate | 2014 | Coal | CC | 100 | Fossil-Steam | WECC | Summer | 160.728 | 13.32 | 1 | 1 | 1455-Induced draft fans | D1-Forced - Immediate | 100-Fossil-Steam
1455 | Induced draft fans | Boiler | Boiler Air and Gas Systems | D1 | Forced - Immediate | 2014 | Coal | CC | 100 | Fossil-Steam | RFC | Summer | 245 | 20 | 1 | 1 | 1455-Induced draft fans | D1-Forced - Immediate | 100-Fossil-Steam
1455 | Induced draft fans | Boiler | Boiler Air and Gas Systems | D1 | Forced - Immediate | 2014 | Coal | CC | 100 | Fossil-Steam | WECC | Summer | 246 | 18 | 1 | 1 | 1455-Induced draft fans | D1-Forced - Immediate | 100-Fossil-Steam
1455 | Induced draft fans | Boiler | Boiler Air and Gas Systems | D1 | Forced - Immediate | 2014 | Coal | CC | 100 | Fossil-Steam | WECC | Summer | 255 | 30 | 1 | 1 | 1455-Induced draft fans | D1-Forced - Immediate | 100-Fossil-Steam
1455 | Induced draft fans | Boiler | Boiler Air and Gas Systems | D1 | Forced - Immediate | 2014 | Coal | CC | 100 | Fossil-Steam | WECC | Summer | 280 | 14 | 1 | 1 | 1455-Induced draft fans | D1-Forced - Immediate | 100-Fossil-Steam
1455 | Induced draft fans | Boiler | Boiler Air and Gas Systems | D1 | Forced - Immediate | 2014 | Coal | CC | 100 | Fossil-Steam | RFC | Summer | 280.5 | 33 | 1 | 1 | 1455-Induced draft fans | D1-Forced - Immediate | 100-Fossil-Steam
1455 | Induced draft fans | Boiler | Boiler Air and Gas Systems | D1 | Forced - Immediate | 2014 | Coal | CC | 100 | Fossil-Steam | WECC | Summer | 318.45 | 9 | 1 | 1 | 1455-Induced draft fans | D1-Forced - Immediate | 100-Fossil-Steam
1455 | Induced draft fans | Boiler | Boiler Air and Gas Systems | D1 | Forced - Immediate | 2014 | Coal | CC | 100 | Fossil-Steam | WECC | Summer | 337.5 | 10 | 1 | 1 | 1455-Induced draft fans | D1-Forced - Immediate | 100-Fossil-Steam
1455 | Induced draft fans | Boiler | Boiler Air and Gas Systems | D1 | Forced - Immediate | 2014 | Coal | CC | 100 | Fossil-Steam | WECC | Summer | 385.5 | 45 | 1 | 1 | 1455-Induced draft fans | D1-Forced - Immediate | 100-Fossil-Steam
1455 | Induced draft fans | Boiler | Boiler Air and Gas Systems | D1 | Forced - Immediate | 2014 | Coal | CC | 100 | Fossil-Steam | RFC | Summer | 393.75 | 35 | 1 | 1 | 1455-Induced draft fans | D1-Forced - Immediate | 100-Fossil-Steam
1455 | Induced draft fans | Boiler | Boiler Air and Gas Systems | D1 | Forced - Immediate | 2014 | Coal | CC | 100 | Fossil-Steam | WECC | Summer | 399.5 | 17 | 1 | 1 | 1455-Induced draft fans | D1-Forced - Immediate | 100-Fossil-Steam
1455 | Induced draft fans | Boiler | Boiler Air and Gas Systems | D1 | Forced - Immediate | 2014 | Coal | CC | 100 | Fossil-Steam | WECC | Summer | 450 | 45 | 1 | 1 | 1455-Induced draft fans | D1-Forced - Immediate | 100-Fossil-Steam
1455 | Induced draft fans | Boiler | Boiler Air and Gas Systems | D1 | Forced - Immediate | 2014 | Coal | CC | 100 | Fossil-Steam | WECC | Summer | 491.9999 | 144 | 1 | 1 | 1455-Induced draft fans | D1-Forced - Immediate | 100-Fossil-Steam
1455 | Induced draft fans | Boiler | Boiler Air and Gas Systems | D1 | Forced - Immediate | 2014 | Coal | CC | 100 | Fossil-Steam | WECC | Summer | 495 | 45 | 1 | 2 | 1455-Induced draft fans | D1-Forced - Immediate | 100-Fossil-Steam
1455 | Induced draft fans | Boiler | Boiler Air and Gas Systems | D1 | Forced - Immediate | 2014 | Coal | CC | 100 | Fossil-Steam | RFC | Summer | 504 | 21 | 1 | 1 | 1455-Induced draft fans | D1-Forced - Immediate | 100-Fossil-Steam
1455 | Induced draft fans | Boiler | Boiler Air and Gas Systems | D1 | Forced - Immediate | 2014 | Coal | CC | 100 | Fossil-Steam | RFC | Summer | 543.9999 | 192 | 1 | 1 | 1455-Induced draft fans | D1-Forced - Immediate | 100-Fossil-Steam
1455 | Induced draft fans | Boiler | Boiler Air and Gas Systems | D1 | Forced - Immediate | 2014 | Coal | CC | 100 | Fossil-Steam | WECC | Summer | 597 | 12 | 1 | 1 | 1455-Induced draft fans | D1-Forced - Immediate | 100-Fossil-Steam
1455 | Induced draft fans | Boiler | Boiler Air and Gas Systems | D1 | Forced - Immediate | 2014 | Coal | CC | 100 | Fossil-Steam | WECC | Summer | 702 | 18 | 1 | 1 | 1455-Induced draft fans | D1-Forced - Immediate | 100-Fossil-Steam
1455 | Induced draft fans | Boiler | Boiler Air and Gas Systems | D1 | Forced - Immediate | 2014 | Coal | CC | 100 | Fossil-Steam | WECC | Summer | 724.5 | 45 | 1 | 1 | 1455-Induced draft fans | D1-Forced - Immediate | 100-Fossil-Steam
1455 | Induced draft fans | Boiler | Boiler Air and Gas Systems | D1 | Forced - Immediate | 2014 | Coal | CC | 100 | Fossil-Steam | WECC | Summer | 796.25 | 13 | 1 | 1 | 1455-Induced draft fans | D1-Forced - Immediate | 100-Fossil-Steam
1455 | Induced draft fans | Boiler | Boiler Air and Gas Systems | D1 | Forced - Immediate | 2014 | Coal | CC | 100 | Fossil-Steam | RFC | Summer | 1916.6666 | 100 | 1 | 1 | 1455-Induced draft fans | D1-Forced - Immediate | 100-Fossil-Steam
1455 | Induced draft fans | Boiler | Boiler Air and Gas Systems | D1 | Forced - Immediate | 2014 | Coal | CC | 100 | Fossil-Steam | RFC | Summer | 1952.5333 | 32 | 1 | 1 | 1455-Induced draft fans | D1-Forced - Immediate | 100-Fossil-Steam
1455 | Induced draft fans | Boiler | Boiler Air and Gas Systems | D1 | Forced - Immediate | 2014 | Coal | CC | 100 | Fossil-Steam | RFC | Summer | 2700 | 60 | 1 | 1 | 1455-Induced draft fans | D1-Forced - Immediate | 100-Fossil-Steam
1455 | Induced draft fans | Boiler | Boiler Air and Gas Systems | D1 | Forced - Immediate | 2014 | Coal | CC | 100 | Fossil-Steam | RFC | Summer | 6975.8333 | 50 | 1 | 1 | 1455-Induced draft fans | D1-Forced - Immediate | 100-Fossil-Steam
1455 | Induced draft fans | Boiler | Boiler Air and Gas Systems | D1 | Forced - Immediate | 2014 | Coal | CC | 100 | Fossil-Steam | RFC | Summer | 15441.6666 | 100 | 1 | 1 | 1455-Induced draft fans | D1-Forced - Immediate | 100-Fossil-Steam
1455 | Induced draft fans | Boiler | Boiler Air and Gas Systems | D1 | Forced - Immediate | 2014 | Coal | CC | 100 | Fossil-Steam | SERC | Winter | 12 | 24 | 1 | 1 | 1455-Induced draft fans | D1-Forced - Immediate | 100-Fossil-Steam
1455 | Induced draft fans | Boiler | Boiler Air and Gas Systems | D1 | Forced - Immediate | 2014 | Coal | CC | 100 | Fossil-Steam | SERC | Winter | 23.4 | 18 | 1 | 1 | 1455-Induced draft fans | D1-Forced - Immediate | 100-Fossil-Steam
1455 | Induced draft fans | Boiler | Boiler Air and Gas Systems | D1 | Forced - Immediate | 2014 | Coal | CC | 100 | Fossil-Steam | RFC | Winter | 48.75 | 3 | 1 | 1 | 1455-Induced draft fans | D1-Forced - Immediate | 100-Fossil-Steam
1455 | Induced draft fans | Boiler | Boiler Air and Gas Systems | D1 | Forced - Immediate | 2014 | Coal | CC | 100 | Fossil-Steam | WECC | Winter | 66 | 8 | 1 | 1 | 1455-Induced draft fans | D1-Forced - Immediate | 100-Fossil-Steam
1455 | Induced draft fans | Boiler | Boiler Air and Gas Systems | D1 | Forced - Immediate | 2014 | Coal | CC | 100 | Fossil-Steam | SERC | Winter | 67.65 | 99 | 1 | 1 | 1455-Induced draft fans | D1-Forced - Immediate | 100-Fossil-Steam
1455 | Induced draft fans | Boiler | Boiler Air and Gas Systems | D1 | Forced - Immediate | 2014 | Coal | CC | 100 | Fossil-Steam | SERC | Winter | 90 | 15 | 1 | 1 | 1455-Induced draft fans | D1-Forced - Immediate | 100-Fossil-Steam
1455 | Induced draft fans | Boiler | Boiler Air and Gas Systems | D1 | Forced - Immediate | 2014 | Coal | CC | 100 | Fossil-Steam | RFC | Winter | 190.6666 | 52 | 1 | 1 | 1455-Induced draft fans | D1-Forced - Immediate | 100-Fossil-Steam
1455 | Induced draft fans | Boiler | Boiler Air and Gas Systems | D1 | Forced - Immediate | 2014 | Coal | CC | 100 | Fossil-Steam | RFC | Winter | 198.7 | 3 | 1 | 1 | 1455-Induced draft fans | D1-Forced - Immediate | 100-Fossil-Steam
1455 | Induced draft fans | Boiler | Boiler Air and Gas Systems | D1 | Forced - Immediate | 2014 | Coal | CC | 100 | Fossil-Steam | WECC | Winter | 250.7499 | 177 | 1 | 1 | 1455-Induced draft fans | D1-Forced - Immediate | 100-Fossil-Steam
1455 | Induced draft fans | Boiler | Boiler Air and Gas Systems | D1 | Forced - Immediate | 2014 | Coal | CC | 100 | Fossil-Steam | MRO | Winter | 291.6666 | 100 | 1 | 1 | 1455-Induced draft fans | D1-Forced - Immediate | 100-Fossil-Steam
1455 | Induced draft fans | Boiler | Boiler Air and Gas Systems | D1 | Forced - Immediate | 2014 | Coal | CC | 100 | Fossil-Steam | RFC | Winter | 381.3333 | 220 | 1 | 1 | 1455-Induced draft fans | D1-Forced - Immediate | 100-Fossil-Steam
1455 | Induced draft fans | Boiler | Boiler Air and Gas Systems | D1 | Forced - Immediate | 2014 | Coal | CC | 100 | Fossil-Steam | WECC | Winter | 399.5333 | 26 | 1 | 1 | 1455-Induced draft fans | D1-Forced - Immediate | 100-Fossil-Steam
1455 | Induced draft fans | Boiler | Boiler Air and Gas Systems | D1 | Forced - Immediate | 2014 | Coal | CC | 100 | Fossil-Steam | WECC | Winter | 402 | 12 | 1 | 1 | 1455-Induced draft fans | D1-Forced - Immediate | 100-Fossil-Steam
1455 | Induced draft fans | Boiler | Boiler Air and Gas Systems | D1 | Forced - Immediate | 2014 | Coal | CC | 100 | Fossil-Steam | MRO | Winter | 590.8 | 7 | 1 | 1 | 1455-Induced draft fans | D1-Forced - Immediate | 100-Fossil-Steam
1455 | Induced draft fans | Boiler | Boiler Air and Gas Systems | D1 | Forced - Immediate | 2014 | Coal | CC | 100 | Fossil-Steam | MRO | Winter | 1098.3333 | 10 | 1 | 1 | 1455-Induced draft fans | D1-Forced - Immediate | 100-Fossil-Steam
1455 | Induced draft fans | Boiler | Boiler Air and Gas Systems | D1 | Forced - Immediate | 2014 | Coal | CC | 100 | Fossil-Steam | MRO | Winter | 3420 | 100 | 1 | 1 | 1455-Induced draft fans | D1-Forced - Immediate | 100-Fossil-Steam
1455 | Induced draft fans | Boiler | Boiler Air and Gas Systems | D1 | Forced - Immediate | 2014 | Coal | OS | 100 | Fossil-Steam | RFC | Winter | 2362.5 | 14 | 1 | 1 | 1455-Induced draft fans | D1-Forced - Immediate | 100-Fossil-Steam
1455 | Induced draft fans | Boiler | Boiler Air and Gas Systems | D1 | Forced - Immediate | 2014 | Oil | DI | 100 | Fossil-Steam | RFC | Summer | 226.8567 | 25.3 | 1 | 1 | 1455-Induced draft fans | D1-Forced - Immediate | 100-Fossil-Steam
1455 | Induced draft fans | Boiler | Boiler Air and Gas Systems | D2 | Forced - Delayed | 2014 | Coal | CC | 100 | Fossil-Steam | SERC | Off-Peak | 8824.6666 | 28 | 1 | 1 | 1455-Induced draft fans | D2-Forced - Delayed | 100-Fossil-Steam
1455 | Induced draft fans | Boiler | Boiler Air and Gas Systems | D2 | Forced - Delayed | 2014 | Coal | CC | 100 | Fossil-Steam | SERC | Off-Peak | 9399 | 36 | 1 | 1 | 1455-Induced draft fans | D2-Forced - Delayed | 100-Fossil-Steam
1455 | Induced draft fans | Boiler | Boiler Air and Gas Systems | D2 | Forced - Delayed | 2014 | Coal | CC | 100 | Fossil-Steam | RFC | Winter | 68.9 | 5.3 | 1 | 1 | 1455-Induced draft fans | D2-Forced - Delayed | 100-Fossil-Steam
1455 | Induced draft fans | Boiler | Boiler Air and Gas Systems | U1 | Forced - Immediate | 2014 | Coal | CC | 100 | Fossil-Steam | TRE | Winter | 2877.6329 | 659 | 1 | 1 | 1455-Induced draft fans | U1-Forced - Immediate | 100-Fossil-Steam
1455 | Induced draft fans | Boiler | Boiler Air and Gas Systems | U3 | Forced - Postponed | 2014 | Coal | CC | 100 | Fossil-Steam | SERC | Summer | 83476.8 | 816 | 1 | 1 | 1455-Induced draft fans | U3-Forced - Postponed | 100-Fossil-Steam
1455 | Induced draft fans | Boiler | Boiler Air and Gas Systems | U3 | Forced - Postponed | 2014 | Coal | CC | 100 | Fossil-Steam | WECC | Winter | 34057.4999 | 450 | 1 | 1 | 1455-Induced draft fans | U3-Forced - Postponed | 100-Fossil-Steam
1455 | Induced draft fans | Boiler | Boiler Air and Gas Systems | D1 | Forced - Immediate | 2014 | Coal | CC | 100 | Fossil-Steam | WECC | Off-Peak | 1.8333 | 2 | 1 | 1 | 1455-Induced draft fans | D1-Forced - Immediate | 100-Fossil-Steam
1455 | Induced draft fans | Boiler | Boiler Air and Gas Systems | D1 | Forced - Immediate | 2014 | Coal | CC | 100 | Fossil-Steam | SERC | Off-Peak | 4.1666 | 25 | 1 | 1 | 1455-Induced draft fans | D1-Forced - Immediate | 100-Fossil-Steam
1455 | Induced draft fans | Boiler | Boiler Air and Gas Systems | D1 | Forced - Immediate | 2014 | Coal | CC | 100 | Fossil-Steam | WECC | Off-Peak | 9 | 9 | 2 | 2 | 1455-Induced draft fans | D1-Forced - Immediate | 100-Fossil-Steam
1455 | Induced draft fans | Boiler | Boiler Air and Gas Systems | D1 | Forced - Immediate | 2014 | Coal | CC | 100 | Fossil-Steam | MRO | Off-Peak | 9.5667 | 14 | 1 | 1 | 1455-Induced draft fans | D1-Forced - Immediate | 100-Fossil-Steam
1455 | Induced draft fans | Boiler | Boiler Air and Gas Systems | D1 | Forced - Immediate | 2014 | Coal | CC | 100 | Fossil-Steam | WECC | Off-Peak | 12 | 12 | 1 | 2 | 1455-Induced draft fans | D1-Forced - Immediate | 100-Fossil-Steam
1455 | Induced draft fans | Boiler | Boiler Air and Gas Systems | D1 | Forced - Immediate | 2014 | Coal | CC | 100 | Fossil-Steam | WECC | Off-Peak | 14 | 14 | 1 | 2 | 1455-Induced draft fans | D1-Forced - Immediate | 100-Fossil-Steam
1455 | Induced draft fans | Boiler | Boiler Air and Gas Systems | D1 | Forced - Immediate | 2014 | Coal | CC | 100 | Fossil-Steam | SERC | Off-Peak | 26.9 | 6 | 1 | 1 | 1455-Induced draft fans | D1-Forced - Immediate | 100-Fossil-Steam
1455 | Induced draft fans | Boiler | Boiler Air and Gas Systems | D1 | Forced - Immediate | 2014 | Coal | CC | 100 | Fossil-Steam | WECC | Off-Peak | 29.28 | 7.32 | 1 | 1 | 1455-Induced draft fans | D1-Forced - Immediate | 100-Fossil-Steam
1455 | Induced draft fans | Boiler | Boiler Air and Gas Systems | D1 | Forced - Immediate | 2014 | Coal | CC | 100 | Fossil-Steam | WECC | Off-Peak | 45 | 9 | 1 | 1 | 1455-Induced draft fans | D1-Forced - Immediate | 100-Fossil-Steam
1455 | Induced draft fans | Boiler | Boiler Air and Gas Systems | D1 | Forced - Immediate | 2014 | Coal | CC | 100 | Fossil-Steam | WECC | Off-Peak | 56 | 14 | 1 | 1 | 1455-Induced draft fans | D1-Forced - Immediate | 100-Fossil-Steam
1455 | Induced draft fans | Boiler | Boiler Air and Gas Systems | D1 | Forced - Immediate | 2014 | Coal | CC | 100 | Fossil-Steam | RFC | Off-Peak | 62.6667 | 47 | 1 | 1 | 1455-Induced draft fans | D1-Forced - Immediate | 100-Fossil-Steam
1455 | Induced draft fans | Boiler | Boiler Air and Gas Systems | D1 | Forced - Immediate | 2014 | Coal | CC | 100 | Fossil-Steam | RFC | Off-Peak | 82.5 | 30 | 1 | 1 | 1455-Induced draft fans | D1-Forced - Immediate | 100-Fossil-Steam
1455 | Induced draft fans | Boiler | Boiler Air and Gas Systems | D1 | Forced - Immediate | 2014 | Coal | CC | 100 | Fossil-Steam | WECC | Off-Peak | 85.5 | 95 | 1 | 1 | 1455-Induced draft fans | D1-Forced - Immediate | 100-Fossil-Steam
1455 | Induced draft fans | Boiler | Boiler Air and Gas Systems | D1 | Forced - Immediate | 2014 | Coal | CC | 100 | Fossil-Steam | SERC | Off-Peak | 91.2925 | 20.67 | 1 | 1 | 1455-Induced draft fans | D1-Forced - Immediate | 100-Fossil-Steam
1455 | Induced draft fans | Boiler | Boiler Air and Gas Systems | D1 | Forced - Immediate | 2014 | Coal | CC | 100 | Fossil-Steam | WECC | Off-Peak | 99.7013 | 8.32 | 1 | 1 | 1455-Induced draft fans | D1-Forced - Immediate | 100-Fossil-Steam
1455 | Induced draft fans | Boiler | Boiler Air and Gas Systems | D1 | Forced - Immediate | 2014 | Coal | CC | 100 | Fossil-Steam | WECC | Off-Peak | 105.672 | 13.32 | 1 | 1 | 1455-Induced draft fans | D1-Forced - Immediate | 100-Fossil-Steam
1455 | Induced draft fans | Boiler | Boiler Air and Gas Systems | D1 | Forced - Immediate | 2014 | Coal | CC | 100 | Fossil-Steam | RFC | Off-Peak | 108 | 48 | 1 | 1 | 1455-Induced draft fans | D1-Forced - Immediate | 100-Fossil-Steam
1455 | Induced draft fans | Boiler | Boiler Air and Gas Systems | D1 | Forced - Immediate | 2014 | Coal | CC | 100 | Fossil-Steam | WECC | Off-Peak | 110 | 11 | 1 | 1 | 1455-Induced draft fans | D1-Forced - Immediate | 100-Fossil-Steam
1455 | Induced draft fans | Boiler | Boiler Air and Gas Systems | D1 | Forced - Immediate | 2014 | Coal | CC | 100 | Fossil-Steam | WECC | Off-Peak | 128 | 8 | 1 | 1 | 1455-Induced draft fans | D1-Forced - Immediate | 100-Fossil-Steam
1455 | Induced draft fans | Boiler | Boiler Air and Gas Systems | D1 | Forced - Immediate | 2014 | Coal | CC | 100 | Fossil-Steam | WECC | Off-Peak | 140 | 14 | 1 | 1 | 1455-Induced draft fans | D1-Forced - Immediate | 100-Fossil-Steam
1455 | Induced draft fans | Boiler | Boiler Air and Gas Systems | D1 | Forced - Immediate | 2014 | Coal | CC | 100 | Fossil-Steam | WECC | Off-Peak | 228 | 12 | 1 | 2 | 1455-Induced draft fans | D1-Forced - Immediate | 100-Fossil-Steam
1455 | Induced draft fans | Boiler | Boiler Air and Gas Systems | D1 | Forced - Immediate | 2014 | Coal | CC | 100 | Fossil-Steam | TRE | Off-Peak | 248.5 | 71 | 1 | 1 | 1455-Induced draft fans | D1-Forced - Immediate | 100-Fossil-Steam
1455 | Induced draft fans | Boiler | Boiler Air and Gas Systems | D1 | Forced - Immediate | 2014 | Coal | CC | 100 | Fossil-Steam | MRO | Off-Peak | 253 | 11 | 1 | 1 | 1455-Induced draft fans | D1-Forced - Immediate | 100-Fossil-Steam
1455 | Induced draft fans | Boiler | Boiler Air and Gas Systems | D1 | Forced - Immediate | 2014 | Coal | CC | 100 | Fossil-Steam | WECC | Off-Peak | 259 | 14 | 1 | 1 | 1455-Induced draft fans | D1-Forced - Immediate | 100-Fossil-Steam
1455 | Induced draft fans | Boiler | Boiler Air and Gas Systems | D1 | Forced - Immediate | 2014 | Coal | CC | 100 | Fossil-Steam | WECC | Off-Peak | 278 | 139 | 1 | 1 | 1455-Induced draft fans | D1-Forced - Immediate | 100-Fossil-Steam
1455 | Induced draft fans | Boiler | Boiler Air and Gas Systems | D1 | Forced - Immediate | 2014 | Coal | CC | 100 | Fossil-Steam | RFC | Off-Peak | 307.6999 | 102 | 1 | 1 | 1455-Induced draft fans | D1-Forced - Immediate | 100-Fossil-Steam
1455 | Induced draft fans | Boiler | Boiler Air and Gas Systems | D1 | Forced - Immediate | 2014 | Coal | CC | 100 | Fossil-Steam | SERC | Off-Peak | 320.6833 | 71 | 1 | 1 | 1455-Induced draft fans | D1-Forced - Immediate | 100-Fossil-Steam
1455 | Induced draft fans | Boiler | Boiler Air and Gas Systems | D1 | Forced - Immediate | 2014 | Coal | CC | 100 | Fossil-Steam | WECC | Off-Peak | 324 | 9 | 1 | 1 | 1455-Induced draft fans | D1-Forced - Immediate | 100-Fossil-Steam
1455 | Induced draft fans | Boiler | Boiler Air and Gas Systems | D1 | Forced - Immediate | 2014 | Coal | CC | 100 | Fossil-Steam | WECC | Off-Peak | 328 | 8 | 1 | 1 | 1455-Induced draft fans | D1-Forced - Immediate | 100-Fossil-Steam
1455 | Induced draft fans | Boiler | Boiler Air and Gas Systems | D1 | Forced - Immediate | 2014 | Coal | CC | 100 | Fossil-Steam | RFC | Off-Peak | 349.9999 | 210 | 1 | 1 | 1455-Induced draft fans | D1-Forced - Immediate | 100-Fossil-Steam
1455 | Induced draft fans | Boiler | Boiler Air and Gas Systems | D1 | Forced - Immediate | 2014 | Coal | CC | 100 | Fossil-Steam | WECC | Off-Peak | 399 | 7 | 1 | 1 | 1455-Induced draft fans | D1-Forced - Immediate | 100-Fossil-Steam
1455 | Induced draft fans | Boiler | Boiler Air and Gas Systems | D1 | Forced - Immediate | 2014 | Coal | CC | 100 | Fossil-Steam | RFC | Off-Peak | 444.3333 | 43 | 1 | 1 | 1455-Induced draft fans | D1-Forced - Immediate | 100-Fossil-Steam
1455 | Induced draft fans | Boiler | Boiler Air and Gas Systems | D1 | Forced - Immediate | 2014 | Coal | CC | 100 | Fossil-Steam | SERC | Off-Peak | 547.5 | 10 | 1 | 1 | 1455-Induced draft fans | D1-Forced - Immediate | 100-Fossil-Steam
1455 | Induced draft fans | Boiler | Boiler Air and Gas Systems | D1 | Forced - Immediate | 2014 | Coal | CC | 100 | Fossil-Steam | RFC | Off-Peak | 550 | 55 | 1 | 1 | 1455-Induced draft fans | D1-Forced - Immediate | 100-Fossil-Steam
1455 | Induced draft fans | Boiler | Boiler Air and Gas Systems | D1 | Forced - Immediate | 2014 | Coal | CC | 100 | Fossil-Steam | SERC | Off-Peak | 617.6885 | 20.67 | 1 | 1 | 1455-Induced draft fans | D1-Forced - Immediate | 100-Fossil-Steam
1455 | Induced draft fans | Boiler | Boiler Air and Gas Systems | D1 | Forced - Immediate | 2014 | Coal | CC | 100 | Fossil-Steam | RFC | Off-Peak | 742.5 | 3.3 | 1 | 1 | 1455-Induced draft fans | D1-Forced - Immediate | 100-Fossil-Steam
1455 | Induced draft fans | Boiler | Boiler Air and Gas Systems | D1 | Forced - Immediate | 2014 | Coal | CC | 100 | Fossil-Steam | MRO | Off-Peak | 743.1667 | 13 | 1 | 1 | 1455-Induced draft fans | D1-Forced - Immediate | 100-Fossil-Steam
1455 | Induced draft fans | Boiler | Boiler Air and Gas Systems | D1 | Forced - Immediate | 2014 | Coal | CC | 100 | Fossil-Steam | WECC | Off-Peak | 767.25 | 11 | 1 | 1 | 1455-Induced draft fans | D1-Forced - Immediate | 100-Fossil-Steam
1455 | Induced draft fans | Boiler | Boiler Air and Gas Systems | D1 | Forced - Immediate | 2014 | Coal | CC | 100 | Fossil-Steam | RFC | Off-Peak | 784 | 196 | 1 | 1 | 1455-Induced draft fans | D1-Forced - Immediate | 100-Fossil-Steam
1455 | Induced draft fans | Boiler | Boiler Air and Gas Systems | D1 | Forced - Immediate | 2014 | Coal | CC | 100 | Fossil-Steam | SERC | Off-Peak | 1012.5 | 25 | 1 | 1 | 1455-Induced draft fans | D1-Forced - Immediate | 100-Fossil-Steam
1455 | Induced draft fans | Boiler | Boiler Air and Gas Systems | D1 | Forced - Immediate | 2014 | Coal | CC | 100 | Fossil-Steam | SERC | Off-Peak | 1089.1666 | 25 | 1 | 1 | 1455-Induced draft fans | D1-Forced - Immediate | 100-Fossil-Steam
1455 | Induced draft fans | Boiler | Boiler Air and Gas Systems | D1 | Forced - Immediate | 2014 | Coal | CC | 100 | Fossil-Steam | RFC | Off-Peak | 1094.4167 | 23 | 1 | 1 | 1455-Induced draft fans | D1-Forced - Immediate | 100-Fossil-Steam
1455 | Induced draft fans | Boiler | Boiler Air and Gas Systems | D1 | Forced - Immediate | 2014 | Coal | CC | 100 | Fossil-Steam | MRO | Off-Peak | 1436 | 12 | 1 | 1 | 1455-Induced draft fans | D1-Forced - Immediate | 100-Fossil-Steam
1455 | Induced draft fans | Boiler | Boiler Air and Gas Systems | D1 | Forced - Immediate | 2014 | Coal | CC | 100 | Fossil-Steam | RFC | Off-Peak | 1503.3333 | 55 | 1 | 1 | 1455-Induced draft fans | D1-Forced - Immediate | 100-Fossil-Steam
1455 | Induced draft fans | Boiler | Boiler Air and Gas Systems | D1 | Forced - Immediate | 2014 | Coal | CC | 100 | Fossil-Steam | RFC | Off-Peak | 1536 | 8 | 1 | 1 | 1455-Induced draft fans | D1-Forced - Immediate | 100-Fossil-Steam
1455 | Induced draft fans | Boiler | Boiler Air and Gas Systems | D1 | Forced - Immediate | 2014 | Coal | CC | 100 | Fossil-Steam | WECC | Off-Peak | 1779.9833 | 73 | 1 | 1 | 1455-Induced draft fans | D1-Forced - Immediate | 100-Fossil-Steam
1455 | Induced draft fans | Boiler | Boiler Air and Gas Systems | D1 | Forced - Immediate | 2014 | Coal | CC | 100 | Fossil-Steam | SERC | Off-Peak | 1805.6 | 74 | 1 | 1 | 1455-Induced draft fans | D1-Forced - Immediate | 100-Fossil-Steam
1455 | Induced draft fans | Boiler | Boiler Air and Gas Systems | D1 | Forced - Immediate | 2014 | Coal | CC | 100 | Fossil-Steam | RFC | Off-Peak | 1911 | 117 | 1 | 1 | 1455-Induced draft fans | D1-Forced - Immediate | 100-Fossil-Steam
1455 | Induced draft fans | Boiler | Boiler Air and Gas Systems | D1 | Forced - Immediate | 2014 | Coal | CC | 100 | Fossil-Steam | RFC | Off-Peak | 3463.5333 | 44 | 1 | 1 | 1455-Induced draft fans | D1-Forced - Immediate | 100-Fossil-Steam
1455 | Induced draft fans | Boiler | Boiler Air and Gas Systems | D1 | Forced - Immediate | 2014 | Coal | CC | 100 | Fossil-Steam | RFC | Off-Peak | 3873.3333 | 35 | 1 | 1 | 1455-Induced draft fans | D1-Forced - Immediate | 100-Fossil-Steam
1455 | Induced draft fans | Boiler | Boiler Air and Gas Systems | D1 | Forced - Immediate | 2014 | Coal | CC | 100 | Fossil-Steam | MRO | Off-Peak | 4658.1665 | 190 | 1 | 1 | 1455-Induced draft fans | D1-Forced - Immediate | 100-Fossil-Steam
1455 | Induced draft fans | Boiler | Boiler Air and Gas Systems | D1 | Forced - Immediate | 2014 | Coal | CC | 100 | Fossil-Steam | WECC | Off-Peak | 5096.2 | 83 | 1 | 1 | 1455-Induced draft fans | D1-Forced - Immediate | 100-Fossil-Steam
1455 | Induced draft fans | Boiler | Boiler Air and Gas Systems | D1 | Forced - Immediate | 2014 | Coal | CC | 100 | Fossil-Steam | MRO | Summer | 5.25 | 9 | 1 | 1 | 1455-Induced draft fans | D1-Forced - Immediate | 100-Fossil-Steam
1455 | Induced draft fans | Boiler | Boiler Air and Gas Systems | D1 | Forced - Immediate | 2014 | Coal | CC | 100 | Fossil-Steam | SERC | Summer | 7.3333 | 44 | 1 | 1 | 1455-Induced draft fans | D1-Forced - Immediate | 100-Fossil-Steam
1455 | Induced draft fans | Boiler | Boiler Air and Gas Systems | D1 | Forced - Immediate | 2014 | Coal | CC | 100 | Fossil-Steam | RFC | Summer | 14.6667 | 11 | 1 | 1 | 1455-Induced draft fans | D1-Forced - Immediate | 100-Fossil-Steam
1455 | Induced draft fans | Boiler | Boiler Air and Gas Systems | D1 | Forced - Immediate | 2014 | Coal | CC | 100 | Fossil-Steam | SERC | Summer | 16.3333 | 49 | 1 | 1 | 1455-Induced draft fans | D1-Forced - Immediate | 100-Fossil-Steam
1455 | Induced draft fans | Boiler | Boiler Air and Gas Systems | D1 | Forced - Immediate | 2014 | Coal | CC | 100 | Fossil-Steam | SERC | Summer | 30.2166 | 49 | 1 | 1 | 1455-Induced draft fans | D1-Forced - Immediate | 100-Fossil-Steam
1455 | Induced draft fans | Boiler | Boiler Air and Gas Systems | D1 | Forced - Immediate | 2014 | Coal | CC | 100 | Fossil-Steam | RFC | Summer | 30.75 | 5 | 1 | 1 | 1455-Induced draft fans | D1-Forced - Immediate | 100-Fossil-Steam
1455 | Induced draft fans | Boiler | Boiler Air and Gas Systems | D1 | Forced - Immediate | 2014 | Coal | CC | 100 | Fossil-Steam | WECC | Summer | 32 | 16 | 1 | 1 | 1455-Induced draft fans | D1-Forced - Immediate | 100-Fossil-Steam
1455 | Induced draft fans | Boiler | Boiler Air and Gas Systems | D1 | Forced - Immediate | 2014 | Coal | CC | 100 | Fossil-Steam | RFC | Summer | 40.4167 | 5 | 1 | 1 | 1455-Induced draft fans | D1-Forced - Immediate | 100-Fossil-Steam
1455 | Induced draft fans | Boiler | Boiler Air and Gas Systems | D1 | Forced - Immediate | 2014 | Coal | CC | 100 | Fossil-Steam | SERC | Summer | 82.5 | 55 | 1 | 1 | 1455-Induced draft fans | D1-Forced - Immediate | 100-Fossil-Steam
1455 | Induced draft fans | Boiler | Boiler Air and Gas Systems | D1 | Forced - Immediate | 2014 | Coal | CC | 100 | Fossil-Steam | WECC | Summer | 90 | 45 | 1 | 2 | 1455-Induced draft fans | D1-Forced - Immediate | 100-Fossil-Steam
1455 | Induced draft fans | Boiler | Boiler Air and Gas Systems | D1 | Forced - Immediate | 2014 | Coal | CC | 100 | Fossil-Steam | WECC | Summer | 104.1667 | 10 | 1 | 1 | 1455-Induced draft fans | D1-Forced - Immediate | 100-Fossil-Steam
1455 | Induced draft fans | Boiler | Boiler Air and Gas Systems | D1 | Forced - Immediate | 2014 | Coal | CC | 100 | Fossil-Steam | RFC | Summer | 125.8833 | 13 | 1 | 1 | 1455-Induced draft fans | D1-Forced - Immediate | 100-Fossil-Steam
1455 | Induced draft fans | Boiler | Boiler Air and Gas Systems | D1 | Forced - Immediate | 2014 | Coal | CC | 100 | Fossil-Steam | WECC | Summer | 131.25 | 45 | 1 | 1 | 1455-Induced draft fans | D1-Forced - Immediate | 100-Fossil-Steam
1455 | Induced draft fans | Boiler | Boiler Air and Gas Systems | D1 | Forced - Immediate | 2014 | Coal | CC | 100 | Fossil-Steam | WECC | Summer | 171 | 18 | 1 | 1 | 1455-Induced draft fans | D1-Forced - Immediate | 100-Fossil-Steam
1455 | Induced draft fans | Boiler | Boiler Air and Gas Systems | D1 | Forced - Immediate | 2014 | Coal | CC | 100 | Fossil-Steam | WECC | Summer | 180 | 8 | 1 | 1 | 1455-Induced draft fans | D1-Forced - Immediate | 100-Fossil-Steam
1455 | Induced draft fans | Boiler | Boiler Air and Gas Systems | D1 | Forced - Immediate | 2014 | Coal | CC | 100 | Fossil-Steam | SERC | Summer | 190 | 19 | 1 | 1 | 1455-Induced draft fans | D1-Forced - Immediate | 100-Fossil-Steam
1455 | Induced draft fans | Boiler | Boiler Air and Gas Systems | D1 | Forced - Immediate | 2014 | Coal | CC | 100 | Fossil-Steam | WECC | Summer | 196.5 | 18 | 1 | 1 | 1455-Induced draft fans | D1-Forced - Immediate | 100-Fossil-Steam
1455 | Induced draft fans | Boiler | Boiler Air and Gas Systems | D1 | Forced - Immediate | 2014 | Coal | CC | 100 | Fossil-Steam | RFC | Summer | 212.3333 | 14 | 1 | 1 | 1455-Induced draft fans | D1-Forced - Immediate | 100-Fossil-Steam
1455 | Induced draft fans | Boiler | Boiler Air and Gas Systems | D1 | Forced - Immediate | 2014 | Coal | CC | 100 | Fossil-Steam | SERC | Summer | 245.3 | 66 | 1 | 1 | 1455-Induced draft fans | D1-Forced - Immediate | 100-Fossil-Steam
1455 | Induced draft fans | Boiler | Boiler Air and Gas Systems | D1 | Forced - Immediate | 2014 | Coal | CC | 100 | Fossil-Steam | RFC | Summer | 315.9333 | 28 | 1 | 1 | 1455-Induced draft fans | D1-Forced - Immediate | 100-Fossil-Steam
1455 | Induced draft fans | Boiler | Boiler Air and Gas Systems | D1 | Forced - Immediate | 2014 | Coal | CC | 100 | Fossil-Steam | SERC | Summer | 322.2 | 36 | 1 | 1 | 1455-Induced draft fans | D1-Forced - Immediate | 100-Fossil-Steam
1455 | Induced draft fans | Boiler | Boiler Air and Gas Systems | D1 | Forced - Immediate | 2014 | Coal | CC | 100 | Fossil-Steam | RFC | Summer | 323 | 34 | 1 | 1 | 1455-Induced draft fans | D1-Forced - Immediate | 100-Fossil-Steam
1455 | Induced draft fans | Boiler | Boiler Air and Gas Systems | D1 | Forced - Immediate | 2014 | Coal | CC | 100 | Fossil-Steam | RFC | Summer | 358.75 | 35 | 1 | 1 | 1455-Induced draft fans | D1-Forced - Immediate | 100-Fossil-Steam
1455 | Induced draft fans | Boiler | Boiler Air and Gas Systems | D1 | Forced - Immediate | 2014 | Coal | CC | 100 | Fossil-Steam | WECC | Summer | 450 | 6 | 1 | 1 | 1455-Induced draft fans | D1-Forced - Immediate | 100-Fossil-Steam
1455 | Induced draft fans | Boiler | Boiler Air and Gas Systems | D1 | Forced - Immediate | 2014 | Coal | CC | 100 | Fossil-Steam | RFC | Summer | 580.8333 | 85 | 1 | 1 | 1455-Induced draft fans | D1-Forced - Immediate | 100-Fossil-Steam
1455 | Induced draft fans | Boiler | Boiler Air and Gas Systems | D1 | Forced - Immediate | 2014 | Coal | CC | 100 | Fossil-Steam | WECC | Summer | 630 | 18 | 1 | 1 | 1455-Induced draft fans | D1-Forced - Immediate | 100-Fossil-Steam
1455 | Induced draft fans | Boiler | Boiler Air and Gas Systems | D1 | Forced - Immediate | 2014 | Coal | CC | 100 | Fossil-Steam | RFC | Summer | 670 | 134 | 1 | 1 | 1455-Induced draft fans | D1-Forced - Immediate | 100-Fossil-Steam
1455 | Induced draft fans | Boiler | Boiler Air and Gas Systems | D1 | Forced - Immediate | 2014 | Coal | CC | 100 | Fossil-Steam | RFC | Summer | 674.5 | 142 | 1 | 1 | 1455-Induced draft fans | D1-Forced - Immediate | 100-Fossil-Steam
1455 | Induced draft fans | Boiler | Boiler Air and Gas Systems | D1 | Forced - Immediate | 2014 | Coal | CC | 100 | Fossil-Steam | RFC | Summer | 731.25 | 75 | 1 | 1 | 1455-Induced draft fans | D1-Forced - Immediate | 100-Fossil-Steam
1455 | Induced draft fans | Boiler | Boiler Air and Gas Systems | D1 | Forced - Immediate | 2014 | Coal | CC | 100 | Fossil-Steam | RFC | Summer | 754.1333 | 32 | 1 | 1 | 1455-Induced draft fans | D1-Forced - Immediate | 100-Fossil-Steam
1455 | Induced draft fans | Boiler | Boiler Air and Gas Systems | D1 | Forced - Immediate | 2014 | Coal | CC | 100 | Fossil-Steam | WECC | Summer | 840 | 15 | 1 | 1 | 1455-Induced draft fans | D1-Forced - Immediate | 100-Fossil-Steam
1455 | Induced draft fans | Boiler | Boiler Air and Gas Systems | D1 | Forced - Immediate | 2014 | Coal | CC | 100 | Fossil-Steam | WECC | Summer | 919.75 | 13 | 1 | 1 | 1455-Induced draft fans | D1-Forced - Immediate | 100-Fossil-Steam
1455 | Induced draft fans | Boiler | Boiler Air and Gas Systems | D1 | Forced - Immediate | 2014 | Coal | CC | 100 | Fossil-Steam | SERC | Summer | 920.3333 | 20 | 1 | 1 | 1455-Induced draft fans | D1-Forced - Immediate | 100-Fossil-Steam
1455 | Induced draft fans | Boiler | Boiler Air and Gas Systems | D1 | Forced - Immediate | 2014 | Coal | CC | 100 | Fossil-Steam | RFC | Summer | 942.5 | 130 | 1 | 1 | 1455-Induced draft fans | D1-Forced - Immediate | 100-Fossil-Steam
1455 | Induced draft fans | Boiler | Boiler Air and Gas Systems | D1 | Forced - Immediate | 2014 | Coal | CC | 100 | Fossil-Steam | RFC | Summer | 1185 | 300 | 1 | 1 | 1455-Induced draft fans | D1-Forced - Immediate | 100-Fossil-Steam
1455 | Induced draft fans | Boiler | Boiler Air and Gas Systems | D1 | Forced - Immediate | 2014 | Coal | CC | 100 | Fossil-Steam | RFC | Summer | 1392 | 48 | 1 | 1 | 1455-Induced draft fans | D1-Forced - Immediate | 100-Fossil-Steam
1455 | Induced draft fans | Boiler | Boiler Air and Gas Systems | D1 | Forced - Immediate | 2014 | Coal | CC | 100 | Fossil-Steam | RFC | Summer | 1489.5 | 54 | 1 | 1 | 1455-Induced draft fans | D1-Forced - Immediate | 100-Fossil-Steam
1455 | Induced draft fans | Boiler | Boiler Air and Gas Systems | D1 | Forced - Immediate | 2014 | Coal | CC | 100 | Fossil-Steam | WECC | Summer | 1667.25 | 45 | 1 | 1 | 1455-Induced draft fans | D1-Forced - Immediate | 100-Fossil-Steam
1455 | Induced draft fans | Boiler | Boiler Air and Gas Systems | D1 | Forced - Immediate | 2014 | Coal | CC | 100 | Fossil-Steam | RFC | Summer | 7059 | 78 | 1 | 1 | 1455-Induced draft fans | D1-Forced - Immediate | 100-Fossil-Steam
1455 | Induced draft fans | Boiler | Boiler Air and Gas Systems | D1 | Forced - Immediate | 2014 | Coal | CC | 100 | Fossil-Steam | RFC | Summer | 10740 | 60 | 1 | 1 | 1455-Induced draft fans | D1-Forced - Immediate | 100-Fossil-Steam
1455 | Induced draft fans | Boiler | Boiler Air and Gas Systems | D1 | Forced - Immediate | 2014 | Coal | CC | 100 | Fossil-Steam | RFC | Summer | 11715.4166 | 155 | 1 | 1 | 1455-Induced draft fans | D1-Forced - Immediate | 100-Fossil-Steam
1455 | Induced draft fans | Boiler | Boiler Air and Gas Systems | D1 | Forced - Immediate | 2014 | Coal | CC | 100 | Fossil-Steam | MRO | Summer | 31160 | 190 | 1 | 1 | 1455-Induced draft fans | D1-Forced - Immediate | 100-Fossil-Steam
1455 | Induced draft fans | Boiler | Boiler Air and Gas Systems | D1 | Forced - Immediate | 2014 | Coal | CC | 100 | Fossil-Steam | SERC | Winter | 10.6666 | 80 | 1 | 1 | 1455-Induced draft fans | D1-Forced - Immediate | 100-Fossil-Steam
1455 | Induced draft fans | Boiler | Boiler Air and Gas Systems | D1 | Forced - Immediate | 2014 | Coal | CC | 100 | Fossil-Steam | SERC | Winter | 19.3333 | 8 | 1 | 1 | 1455-Induced draft fans | D1-Forced - Immediate | 100-Fossil-Steam
1455 | Induced draft fans | Boiler | Boiler Air and Gas Systems | D1 | Forced - Immediate | 2014 | Coal | CC | 100 | Fossil-Steam | SERC | Winter | 24 | 60 | 1 | 1 | 1455-Induced draft fans | D1-Forced - Immediate | 100-Fossil-Steam
1455 | Induced draft fans | Boiler | Boiler Air and Gas Systems | D1 | Forced - Immediate | 2014 | Coal | CC | 100 | Fossil-Steam | WECC | Winter | 33.8333 | 14 | 1 | 1 | 1455-Induced draft fans | D1-Forced - Immediate | 100-Fossil-Steam
1455 | Induced draft fans | Boiler | Boiler Air and Gas Systems | D1 | Forced - Immediate | 2014 | Coal | CC | 100 | Fossil-Steam | RFC | Winter | 36.25 | 3 | 1 | 1 | 1455-Induced draft fans | D1-Forced - Immediate | 100-Fossil-Steam
1455 | Induced draft fans | Boiler | Boiler Air and Gas Systems | D1 | Forced - Immediate | 2014 | Coal | CC | 100 | Fossil-Steam | WECC | Winter | 81 | 12 | 1 | 1 | 1455-Induced draft fans | D1-Forced - Immediate | 100-Fossil-Steam
1455 | Induced draft fans | Boiler | Boiler Air and Gas Systems | D1 | Forced - Immediate | 2014 | Coal | CC | 100 | Fossil-Steam | WECC | Winter | 83.75 | 5 | 1 | 1 | 1455-Induced draft fans | D1-Forced - Immediate | 100-Fossil-Steam
1455 | Induced draft fans | Boiler | Boiler Air and Gas Systems | D1 | Forced - Immediate | 2014 | Coal | CC | 100 | Fossil-Steam | SERC | Winter | 143.425 | 1.5 | 1 | 1 | 1455-Induced draft fans | D1-Forced - Immediate | 100-Fossil-Steam
1455 | Induced draft fans | Boiler | Boiler Air and Gas Systems | D1 | Forced - Immediate | 2014 | Coal | CC | 100 | Fossil-Steam | MRO | Winter | 151.9999 | 120 | 1 | 1 | 1455-Induced draft fans | D1-Forced - Immediate | 100-Fossil-Steam
1455 | Induced draft fans | Boiler | Boiler Air and Gas Systems | D1 | Forced - Immediate | 2014 | Coal | CC | 100 | Fossil-Steam | WECC | Winter | 209.3333 | 2 | 1 | 1 | 1455-Induced draft fans | D1-Forced - Immediate | 100-Fossil-Steam
1455 | Induced draft fans | Boiler | Boiler Air and Gas Systems | D1 | Forced - Immediate | 2014 | Coal | CC | 100 | Fossil-Steam | WECC | Winter | 232.6667 | 8 | 1 | 1 | 1455-Induced draft fans | D1-Forced - Immediate | 100-Fossil-Steam
1455 | Induced draft fans | Boiler | Boiler Air and Gas Systems | D1 | Forced - Immediate | 2014 | Coal | CC | 100 | Fossil-Steam | RFC | Winter | 279.5166 | 31 | 1 | 1 | 1455-Induced draft fans | D1-Forced - Immediate | 100-Fossil-Steam
1455 | Induced draft fans | Boiler | Boiler Air and Gas Systems | D1 | Forced - Immediate | 2014 | Coal | CC | 100 | Fossil-Steam | RFC | Winter | 353.8333 | 10 | 1 | 1 | 1455-Induced draft fans | D1-Forced - Immediate | 100-Fossil-Steam
1455 | Induced draft fans | Boiler | Boiler Air and Gas Systems | D1 | Forced - Immediate | 2014 | Coal | CC | 100 | Fossil-Steam | MRO | Winter | 458.5 | 7 | 1 | 1 | 1455-Induced draft fans | D1-Forced - Immediate | 100-Fossil-Steam
1455 | Induced draft fans | Boiler | Boiler Air and Gas Systems | D1 | Forced - Immediate | 2014 | Coal | CC | 100 | Fossil-Steam | SERC | Winter | 498.3333 | 20 | 1 | 1 | 1455-Induced draft fans | D1-Forced - Immediate | 100-Fossil-Steam
1455 | Induced draft fans | Boiler | Boiler Air and Gas Systems | D1 | Forced - Immediate | 2014 | Coal | CC | 100 | Fossil-Steam | RFC | Winter | 552.5 | 15 | 1 | 1 | 1455-Induced draft fans | D1-Forced - Immediate | 100-Fossil-Steam
1455 | Induced draft fans | Boiler | Boiler Air and Gas Systems | D1 | Forced - Immediate | 2014 | Coal | CC | 100 | Fossil-Steam | TRE | Winter | 638.3331 | 383 | 1 | 1 | 1455-Induced draft fans | D1-Forced - Immediate | 100-Fossil-Steam
1455 | Induced draft fans | Boiler | Boiler Air and Gas Systems | D1 | Forced - Immediate | 2014 | Coal | CC | 100 | Fossil-Steam | SERC | Winter | 954 | 15 | 1 | 1 | 1455-Induced draft fans | D1-Forced - Immediate | 100-Fossil-Steam
1455 | Induced draft fans | Boiler | Boiler Air and Gas Systems | D1 | Forced - Immediate | 2014 | Coal | CC | 100 | Fossil-Steam | RFC | Winter | 2529.5833 | 65 | 1 | 1 | 1455-Induced draft fans | D1-Forced - Immediate | 100-Fossil-Steam
1455 | Induced draft fans | Boiler | Boiler Air and Gas Systems | D1 | Forced - Immediate | 2014 | Coal | OS | 100 | Fossil-Steam | RFC | Off-Peak | 16.5 | 10 | 1 | 1 | 1455-Induced draft fans | D1-Forced - Immediate | 100-Fossil-Steam
1455 | Induced draft fans | Boiler | Boiler Air and Gas Systems | D1 | Forced - Immediate | 2014 | Gas | GG | 100 | Fossil-Steam | RFC | Summer | 54456.0166 | 79 | 1 | 1 | 1455-Induced draft fans | D1-Forced - Immediate | 100-Fossil-Steam
1455 | Induced draft fans | Boiler | Boiler Air and Gas Systems | D1 | Forced - Immediate | 2014 | Other | WD | 100 | Fossil-Steam | NPCC | Winter | 4.995 | 0.37 | 1 | 1 | 1455-Induced draft fans | D1-Forced - Immediate | 100-Fossil-Steam
1455 | Induced draft fans | Boiler | Boiler Air and Gas Systems | D2 | Forced - Delayed | 2014 | Coal | CC | 100 | Fossil-Steam | SERC | Summer | 17701.6 | 24 | 1 | 1 | 1455-Induced draft fans | D2-Forced - Delayed | 100-Fossil-Steam
1455 | Induced draft fans | Boiler | Boiler Air and Gas Systems | U1 | Forced - Immediate | 2014 | Coal | CC | 100 | Fossil-Steam | SERC | Off-Peak | 997.3831 | 721 | 1 | 1 | 1455-Induced draft fans | U1-Forced - Immediate | 100-Fossil-Steam
1455 | Induced draft fans | Boiler | Boiler Air and Gas Systems | U1 | Forced - Immediate | 2014 | Coal | CC | 100 | Fossil-Steam | SERC | Summer | 436.8 | 168 | 1 | 1 | 1455-Induced draft fans | U1-Forced - Immediate | 100-Fossil-Steam
1455 | Induced draft fans | Boiler | Boiler Air and Gas Systems | U1 | Forced - Immediate | 2014 | Coal | CC | 100 | Fossil-Steam | RFC | Summer | 2115.6663 | 577 | 1 | 1 | 1455-Induced draft fans | U1-Forced - Immediate | 100-Fossil-Steam
1455 | Induced draft fans | Boiler | Boiler Air and Gas Systems | U1 | Forced - Immediate | 2014 | Coal | CC | 100 | Fossil-Steam | SERC | Winter | 188.6 | 46 | 1 | 1 | 1455-Induced draft fans | U1-Forced - Immediate | 100-Fossil-Steam
1455 | Induced draft fans | Boiler | Boiler Air and Gas Systems | U1 | Forced - Immediate | 2014 | Coal | CC | 100 | Fossil-Steam | RFC | Winter | 914.6665 | 280 | 1 | 1 | 1455-Induced draft fans | U1-Forced - Immediate | 100-Fossil-Steam
1455 | Induced draft fans | Boiler | Boiler Air and Gas Systems | U1 | Forced - Immediate | 2014 | Coal | CC | 100 | Fossil-Steam | SERC | Winter | 3732.9165 | 425 | 1 | 1 | 1455-Induced draft fans | U1-Forced - Immediate | 100-Fossil-Steam
1455 | Induced draft fans | Boiler | Boiler Air and Gas Systems | U1 | Forced - Immediate | 2014 | Coal | CC | 100 | Fossil-Steam | RFC | Winter | 6892.3329 | 620 | 1 | 1 | 1455-Induced draft fans | U1-Forced - Immediate | 100-Fossil-Steam
1455 | Induced draft fans | Boiler | Boiler Air and Gas Systems | D1 | Forced - Immediate | 2014 | Coal | CC | 100 | Fossil-Steam | WECC | Off-Peak | 5 | 10 | 1 | 1 | 1455-Induced draft fans | D1-Forced - Immediate | 100-Fossil-Steam
1455 | Induced draft fans | Boiler | Boiler Air and Gas Systems | D1 | Forced - Immediate | 2014 | Coal | CC | 100 | Fossil-Steam | WECC | Off-Peak | 8 | 8 | 1 | 2 | 1455-Induced draft fans | D1-Forced - Immediate | 100-Fossil-Steam
1455 | Induced draft fans | Boiler | Boiler Air and Gas Systems | D1 | Forced - Immediate | 2014 | Coal | CC | 100 | Fossil-Steam | SERC | Off-Peak | 8.3333 | 25 | 1 | 2 | 1455-Induced draft fans | D1-Forced - Immediate | 100-Fossil-Steam
1455 | Induced draft fans | Boiler | Boiler Air and Gas Systems | D1 | Forced - Immediate | 2014 | Coal | CC | 100 | Fossil-Steam | SERC | Off-Peak | 8.8333 | 53 | 1 | 1 | 1455-Induced draft fans | D1-Forced - Immediate | 100-Fossil-Steam
1455 | Induced draft fans | Boiler | Boiler Air and Gas Systems | D1 | Forced - Immediate | 2014 | Coal | CC | 100 | Fossil-Steam | MRO | Off-Peak | 15.7667 | 47.3 | 1 | 1 | 1455-Induced draft fans | D1-Forced - Immediate | 100-Fossil-Steam
1455 | Induced draft fans | Boiler | Boiler Air and Gas Systems | D1 | Forced - Immediate | 2014 | Coal | CC | 100 | Fossil-Steam | WECC | Off-Peak | 18 | 9 | 1 | 1 | 1455-Induced draft fans | D1-Forced - Immediate | 100-Fossil-Steam
1455 | Induced draft fans | Boiler | Boiler Air and Gas Systems | D1 | Forced - Immediate | 2014 | Coal | CC | 100 | Fossil-Steam | SERC | Off-Peak | 34.8333 | 11 | 1 | 1 | 1455-Induced draft fans | D1-Forced - Immediate | 100-Fossil-Steam
1455 | Induced draft fans | Boiler | Boiler Air and Gas Systems | D1 | Forced - Immediate | 2014 | Coal | CC | 100 | Fossil-Steam | MRO | Off-Peak | 43.8 | 18 | 1 | 1 | 1455-Induced draft fans | D1-Forced - Immediate | 100-Fossil-Steam
1455 | Induced draft fans | Boiler | Boiler Air and Gas Systems | D1 | Forced - Immediate | 2014 | Coal | CC | 100 | Fossil-Steam | RFC | Off-Peak | 45.5 | 7 | 1 | 1 | 1455-Induced draft fans | D1-Forced - Immediate | 100-Fossil-Steam
1455 | Induced draft fans | Boiler | Boiler Air and Gas Systems | D1 | Forced - Immediate | 2014 | Coal | CC | 100 | Fossil-Steam | SERC | Off-Peak | 48.75 | 25 | 1 | 1 | 1455-Induced draft fans | D1-Forced - Immediate | 100-Fossil-Steam
1455 | Induced draft fans | Boiler | Boiler Air and Gas Systems | D1 | Forced - Immediate | 2014 | Coal | CC | 100 | Fossil-Steam | WECC | Off-Peak | 56 | 8 | 1 | 1 | 1455-Induced draft fans | D1-Forced - Immediate | 100-Fossil-Steam
1455 | Induced draft fans | Boiler | Boiler Air and Gas Systems | D1 | Forced - Immediate | 2014 | Coal | CC | 100 | Fossil-Steam | WECC | Off-Peak | 60.1333 | 88 | 1 | 1 | 1455-Induced draft fans | D1-Forced - Immediate | 100-Fossil-Steam
1455 | Induced draft fans | Boiler | Boiler Air and Gas Systems | D1 | Forced - Immediate | 2014 | Coal | CC | 100 | Fossil-Steam | SERC | Off-Peak | 60.5 | 15 | 1 | 1 | 1455-Induced draft fans | D1-Forced - Immediate | 100-Fossil-Steam
1455 | Induced draft fans | Boiler | Boiler Air and Gas Systems | D1 | Forced - Immediate | 2014 | Coal | CC | 100 | Fossil-Steam | SERC | Off-Peak | 65.6 | 82 | 1 | 1 | 1455-Induced draft fans | D1-Forced - Immediate | 100-Fossil-Steam
1455 | Induced draft fans | Boiler | Boiler Air and Gas Systems | D1 | Forced - Immediate | 2014 | Coal | CC | 100 | Fossil-Steam | WECC | Off-Peak | 90 | 18 | 1 | 1 | 1455-Induced draft fans | D1-Forced - Immediate | 100-Fossil-Steam
1455 | Induced draft fans | Boiler | Boiler Air and Gas Systems | D1 | Forced - Immediate | 2014 | Coal | CC | 100 | Fossil-Steam | MRO | Off-Peak | 100.5 | 10 | 1 | 1 | 1455-Induced draft fans | D1-Forced - Immediate | 100-Fossil-Steam
1455 | Induced draft fans | Boiler | Boiler Air and Gas Systems | D1 | Forced - Immediate | 2014 | Coal | CC | 100 | Fossil-Steam | WECC | Off-Peak | 104 | 13 | 1 | 1 | 1455-Induced draft fans | D1-Forced - Immediate | 100-Fossil-Steam
1455 | Induced draft fans | Boiler | Boiler Air and Gas Systems | D1 | Forced - Immediate | 2014 | Coal | CC | 100 | Fossil-Steam | RFC | Off-Peak | 157.5 | 30 | 1 | 1 | 1455-Induced draft fans | D1-Forced - Immediate | 100-Fossil-Steam
1455 | Induced draft fans | Boiler | Boiler Air and Gas Systems | D1 | Forced - Immediate | 2014 | Coal | CC | 100 | Fossil-Steam | WECC | Off-Peak | 168 | 8 | 1 | 1 | 1455-Induced draft fans | D1-Forced - Immediate | 100-Fossil-Steam
1455 | Induced draft fans | Boiler | Boiler Air and Gas Systems | D1 | Forced - Immediate | 2014 | Coal | CC | 100 | Fossil-Steam | RFC | Off-Peak | 170.8 | 8 | 1 | 1 | 1455-Induced draft fans | D1-Forced - Immediate | 100-Fossil-Steam
1455 | Induced draft fans | Boiler | Boiler Air and Gas Systems | D1 | Forced - Immediate | 2014 | Coal | CC | 100 | Fossil-Steam | WECC | Off-Peak | 181.3333 | 16 | 1 | 1 | 1455-Induced draft fans | D1-Forced - Immediate | 100-Fossil-Steam
1455 | Induced draft fans | Boiler | Boiler Air and Gas Systems | D1 | Forced - Immediate | 2014 | Coal | CC | 100 | Fossil-Steam | WECC | Off-Peak | 192 | 16 | 1 | 1 | 1455-Induced draft fans | D1-Forced - Immediate | 100-Fossil-Steam
1455 | Induced draft fans | Boiler | Boiler Air and Gas Systems | D1 | Forced - Immediate | 2014 | Coal | CC | 100 | Fossil-Steam | RFC | Off-Peak | 205.3333 | 88 | 1 | 1 | 1455-Induced draft fans | D1-Forced - Immediate | 100-Fossil-Steam
1455 | Induced draft fans | Boiler | Boiler Air and Gas Systems | D1 | Forced - Immediate | 2014 | Coal | CC | 100 | Fossil-Steam | WECC | Off-Peak | 209 | 11 | 1 | 1 | 1455-Induced draft fans | D1-Forced - Immediate | 100-Fossil-Steam
1455 | Induced draft fans | Boiler | Boiler Air and Gas Systems | D1 | Forced - Immediate | 2014 | Coal | CC | 100 | Fossil-Steam | WECC | Off-Peak | 222 | 6 | 1 | 1 | 1455-Induced draft fans | D1-Forced - Immediate | 100-Fossil-Steam
1455 | Induced draft fans | Boiler | Boiler Air and Gas Systems | D1 | Forced - Immediate | 2014 | Coal | CC | 100 | Fossil-Steam | WECC | Off-Peak | 260 | 13 | 1 | 1 | 1455-Induced draft fans | D1-Forced - Immediate | 100-Fossil-Steam
1455 | Induced draft fans | Boiler | Boiler Air and Gas Systems | D1 | Forced - Immediate | 2014 | Coal | CC | 100 | Fossil-Steam | WECC | Off-Peak | 272 | 8 | 1 | 1 | 1455-Induced draft fans | D1-Forced - Immediate | 100-Fossil-Steam
1455 | Induced draft fans | Boiler | Boiler Air and Gas Systems | D1 | Forced - Immediate | 2014 | Coal | CC | 100 | Fossil-Steam | WECC | Off-Peak | 286 | 13 | 1 | 1 | 1455-Induced draft fans | D1-Forced - Immediate | 100-Fossil-Steam
1455 | Induced draft fans | Boiler | Boiler Air and Gas Systems | D1 | Forced - Immediate | 2014 | Coal | CC | 100 | Fossil-Steam | SERC | Off-Peak | 325 | 65 | 1 | 1 | 1455-Induced draft fans | D1-Forced - Immediate | 100-Fossil-Steam
1455 | Induced draft fans | Boiler | Boiler Air and Gas Systems | D1 | Forced - Immediate | 2014 | Coal | CC | 100 | Fossil-Steam | WECC | Off-Peak | 350 | 10 | 1 | 1 | 1455-Induced draft fans | D1-Forced - Immediate | 100-Fossil-Steam
1455 | Induced draft fans | Boiler | Boiler Air and Gas Systems | D1 | Forced - Immediate | 2014 | Coal | CC | 100 | Fossil-Steam | WECC | Off-Peak | 374 | 11 | 1 | 1 | 1455-Induced draft fans | D1-Forced - Immediate | 100-Fossil-Steam
1455 | Induced draft fans | Boiler | Boiler Air and Gas Systems | D1 | Forced - Immediate | 2014 | Coal | CC | 100 | Fossil-Steam | MRO | Off-Peak | 380 | 190 | 1 | 1 | 1455-Induced draft fans | D1-Forced - Immediate | 100-Fossil-Steam
1455 | Induced draft fans | Boiler | Boiler Air and Gas Systems | D1 | Forced - Immediate | 2014 | Coal | CC | 100 | Fossil-Steam | WECC | Off-Peak | 464 | 16 | 1 | 1 | 1455-Induced draft fans | D1-Forced - Immediate | 100-Fossil-Steam
1455 | Induced draft fans | Boiler | Boiler Air and Gas Systems | D1 | Forced - Immediate | 2014 | Coal | CC | 100 | Fossil-Steam | TRE | Off-Peak | 498.1666 | 70 | 1 | 1 | 1455-Induced draft fans | D1-Forced - Immediate | 100-Fossil-Steam
1455 | Induced draft fans | Boiler | Boiler Air and Gas Systems | D1 | Forced - Immediate | 2014 | Coal | CC | 100 | Fossil-Steam | WECC | Off-Peak | 525 | 14 | 1 | 1 | 1455-Induced draft fans | D1-Forced - Immediate | 100-Fossil-Steam
1455 | Induced draft fans | Boiler | Boiler Air and Gas Systems | D1 | Forced - Immediate | 2014 | Coal | CC | 100 | Fossil-Steam | SERC | Off-Peak | 638.55 | 99 | 1 | 1 | 1455-Induced draft fans | D1-Forced - Immediate | 100-Fossil-Steam
1455 | Induced draft fans | Boiler | Boiler Air and Gas Systems | D1 | Forced - Immediate | 2014 | Coal | CC | 100 | Fossil-Steam | WECC | Off-Peak | 642 | 12 | 1 | 1 | 1455-Induced draft fans | D1-Forced - Immediate | 100-Fossil-Steam
1455 | Induced draft fans | Boiler | Boiler Air and Gas Systems | D1 | Forced - Immediate | 2014 | Coal | CC | 100 | Fossil-Steam | SERC | Off-Peak | 658.2333 | 217 | 1 | 1 | 1455-Induced draft fans | D1-Forced - Immediate | 100-Fossil-Steam
1455 | Induced draft fans | Boiler | Boiler Air and Gas Systems | D1 | Forced - Immediate | 2014 | Coal | CC | 100 | Fossil-Steam | RFC | Off-Peak | 791.7 | 91 | 1 | 1 | 1455-Induced draft fans | D1-Forced - Immediate | 100-Fossil-Steam
1455 | Induced draft fans | Boiler | Boiler Air and Gas Systems | D1 | Forced - Immediate | 2014 | Coal | CC | 100 | Fossil-Steam | RFC | Off-Peak | 918.3333 | 38 | 1 | 1 | 1455-Induced draft fans | D1-Forced - Immediate | 100-Fossil-Steam
1455 | Induced draft fans | Boiler | Boiler Air and Gas Systems | D1 | Forced - Immediate | 2014 | Coal | CC | 100 | Fossil-Steam | RFC | Off-Peak | 1216.6666 | 50 | 1 | 1 | 1455-Induced draft fans | D1-Forced - Immediate | 100-Fossil-Steam
1455 | Induced draft fans | Boiler | Boiler Air and Gas Systems | D1 | Forced - Immediate | 2014 | Coal | CC | 100 | Fossil-Steam | RFC | Off-Peak | 1242.6667 | 4 | 1 | 1 | 1455-Induced draft fans | D1-Forced - Immediate | 100-Fossil-Steam
1455 | Induced draft fans | Boiler | Boiler Air and Gas Systems | D1 | Forced - Immediate | 2014 | Coal | CC | 100 | Fossil-Steam | SERC | Off-Peak | 1251.75 | 5 | 1 | 1 | 1455-Induced draft fans | D1-Forced - Immediate | 100-Fossil-Steam
1455 | Induced draft fans | Boiler | Boiler Air and Gas Systems | D1 | Forced - Immediate | 2014 | Coal | CC | 100 | Fossil-Steam | RFC | Off-Peak | 1361.25 | 55 | 1 | 1 | 1455-Induced draft fans | D1-Forced - Immediate | 100-Fossil-Steam
1455 | Induced draft fans | Boiler | Boiler Air and Gas Systems | D1 | Forced - Immediate | 2014 | Coal | CC | 100 | Fossil-Steam | RFC | Off-Peak | 1668.3333 | 65 | 1 | 1 | 1455-Induced draft fans | D1-Forced - Immediate | 100-Fossil-Steam
1455 | Induced draft fans | Boiler | Boiler Air and Gas Systems | D1 | Forced - Immediate | 2014 | Coal | CC | 100 | Fossil-Steam | SERC | Off-Peak | 3130 | 12 | 1 | 1 | 1455-Induced draft fans | D1-Forced - Immediate | 100-Fossil-Steam
1455 | Induced draft fans | Boiler | Boiler Air and Gas Systems | D1 | Forced - Immediate | 2014 | Coal | CC | 100 | Fossil-Steam | WECC | Off-Peak | 4398 | 45 | 1 | 1 | 1455-Induced draft fans | D1-Forced - Immediate | 100-Fossil-Steam
1455 | Induced draft fans | Boiler | Boiler Air and Gas Systems | D1 | Forced - Immediate | 2014 | Coal | CC | 100 | Fossil-Steam | MRO | Off-Peak | 5438.5 | 298 | 1 | 1 | 1455-Induced draft fans | D1-Forced - Immediate | 100-Fossil-Steam
1455 | Induced draft fans | Boiler | Boiler Air and Gas Systems | D1 | Forced - Immediate | 2014 | Coal | CC | 100 | Fossil-Steam | RFC | Off-Peak | 10957.5 | 45 | 1 | 1 | 1455-Induced draft fans | D1-Forced - Immediate | 100-Fossil-Steam
1455 | Induced draft fans | Boiler | Boiler Air and Gas Systems | D1 | Forced - Immediate | 2014 | Coal | CC | 100 | Fossil-Steam | MRO | Summer | 5.4166 | 65 | 1 | 1 | 1455-Induced draft fans | D1-Forced - Immediate | 100-Fossil-Steam
1455 | Induced draft fans | Boiler | Boiler Air and Gas Systems | D1 | Forced - Immediate | 2014 | Coal | CC | 100 | Fossil-Steam | WECC | Summer | 7 | 7 | 2 | 2 | 1455-Induced draft fans | D1-Forced - Immediate | 100-Fossil-Steam
1455 | Induced draft fans | Boiler | Boiler Air and Gas Systems | D1 | Forced - Immediate | 2014 | Coal | CC | 100 | Fossil-Steam | RFC | Summer | 18.8333 | 2 | 1 | 1 | 1455-Induced draft fans | D1-Forced - Immediate | 100-Fossil-Steam
1455 | Induced draft fans | Boiler | Boiler Air and Gas Systems | D1 | Forced - Immediate | 2014 | Coal | CC | 100 | Fossil-Steam | RFC | Summer | 37.5 | 25 | 1 | 1 | 1455-Induced draft fans | D1-Forced - Immediate | 100-Fossil-Steam
1455 | Induced draft fans | Boiler | Boiler Air and Gas Systems | D1 | Forced - Immediate | 2014 | Coal | CC | 100 | Fossil-Steam | WECC | Summer | 39 | 90 | 1 | 1 | 1455-Induced draft fans | D1-Forced - Immediate | 100-Fossil-Steam
1455 | Induced draft fans | Boiler | Boiler Air and Gas Systems | D1 | Forced - Immediate | 2014 | Coal | CC | 100 | Fossil-Steam | WECC | Summer | 46.5 | 45 | 1 | 1 | 1455-Induced draft fans | D1-Forced - Immediate | 100-Fossil-Steam
1455 | Induced draft fans | Boiler | Boiler Air and Gas Systems | D1 | Forced - Immediate | 2014 | Coal | CC | 100 | Fossil-Steam | WECC | Summer | 52 | 10 | 1 | 1 | 1455-Induced draft fans | D1-Forced - Immediate | 100-Fossil-Steam
1455 | Induced draft fans | Boiler | Boiler Air and Gas Systems | D1 | Forced - Immediate | 2014 | Coal | CC | 100 | Fossil-Steam | WECC | Summer | 60 | 10 | 1 | 1 | 1455-Induced draft fans | D1-Forced - Immediate | 100-Fossil-Steam
1455 | Induced draft fans | Boiler | Boiler Air and Gas Systems | D1 | Forced - Immediate | 2014 | Coal | CC | 100 | Fossil-Steam | WECC | Summer | 60 | 12 | 1 | 1 | 1455-Induced draft fans | D1-Forced - Immediate | 100-Fossil-Steam
1455 | Induced draft fans | Boiler | Boiler Air and Gas Systems | D1 | Forced - Immediate | 2014 | Coal | CC | 100 | Fossil-Steam | WECC | Summer | 96.25 | 7 | 1 | 1 | 1455-Induced draft fans | D1-Forced - Immediate | 100-Fossil-Steam
1455 | Induced draft fans | Boiler | Boiler Air and Gas Systems | D1 | Forced - Immediate | 2014 | Coal | CC | 100 | Fossil-Steam | WECC | Summer | 128 | 12 | 1 | 1 | 1455-Induced draft fans | D1-Forced - Immediate | 100-Fossil-Steam
1455 | Induced draft fans | Boiler | Boiler Air and Gas Systems | D1 | Forced - Immediate | 2014 | Coal | CC | 100 | Fossil-Steam | RFC | Summer | 190 | 19 | 1 | 1 | 1455-Induced draft fans | D1-Forced - Immediate | 100-Fossil-Steam
1455 | Induced draft fans | Boiler | Boiler Air and Gas Systems | D1 | Forced - Immediate | 2014 | Coal | CC | 100 | Fossil-Steam | WECC | Summer | 210 | 10 | 1 | 1 | 1455-Induced draft fans | D1-Forced - Immediate | 100-Fossil-Steam
1455 | Induced draft fans | Boiler | Boiler Air and Gas Systems | D1 | Forced - Immediate | 2014 | Coal | CC | 100 | Fossil-Steam | RFC | Summer | 244.1975 | 51.41 | 1 | 1 | 1455-Induced draft fans | D1-Forced - Immediate | 100-Fossil-Steam
1455 | Induced draft fans | Boiler | Boiler Air and Gas Systems | D1 | Forced - Immediate | 2014 | Coal | CC | 100 | Fossil-Steam | RFC | Summer | 264.9165 | 187 | 1 | 1 | 1455-Induced draft fans | D1-Forced - Immediate | 100-Fossil-Steam
1455 | Induced draft fans | Boiler | Boiler Air and Gas Systems | D1 | Forced - Immediate | 2014 | Coal | CC | 100 | Fossil-Steam | RFC | Summer | 269.1666 | 170 | 1 | 1 | 1455-Induced draft fans | D1-Forced - Immediate | 100-Fossil-Steam
1455 | Induced draft fans | Boiler | Boiler Air and Gas Systems | D1 | Forced - Immediate | 2014 | Coal | CC | 100 | Fossil-Steam | WECC | Summer | 288 | 18 | 1 | 1 | 1455-Induced draft fans | D1-Forced - Immediate | 100-Fossil-Steam
1455 | Induced draft fans | Boiler | Boiler Air and Gas Systems | D1 | Forced - Immediate | 2014 | Coal | CC | 100 | Fossil-Steam | WECC | Summer | 294 | 14 | 1 | 1 | 1455-Induced draft fans | D1-Forced - Immediate | 100-Fossil-Steam
1455 | Induced draft fans | Boiler | Boiler Air and Gas Systems | D1 | Forced - Immediate | 2014 | Coal | CC | 100 | Fossil-Steam | WECC | Summer | 298.5 | 30 | 1 | 1 | 1455-Induced draft fans | D1-Forced - Immediate | 100-Fossil-Steam
1455 | Induced draft fans | Boiler | Boiler Air and Gas Systems | D1 | Forced - Immediate | 2014 | Coal | CC | 100 | Fossil-Steam | WECC | Summer | 354.1667 | 17 | 1 | 1 | 1455-Induced draft fans | D1-Forced - Immediate | 100-Fossil-Steam
1455 | Induced draft fans | Boiler | Boiler Air and Gas Systems | D1 | Forced - Immediate | 2014 | Coal | CC | 100 | Fossil-Steam | WECC | Summer | 456 | 18 | 1 | 1 | 1455-Induced draft fans | D1-Forced - Immediate | 100-Fossil-Steam
1455 | Induced draft fans | Boiler | Boiler Air and Gas Systems | D1 | Forced - Immediate | 2014 | Coal | CC | 100 | Fossil-Steam | WECC | Summer | 504.6667 | 8 | 1 | 1 | 1455-Induced draft fans | D1-Forced - Immediate | 100-Fossil-Steam
1455 | Induced draft fans | Boiler | Boiler Air and Gas Systems | D1 | Forced - Immediate | 2014 | Coal | CC | 100 | Fossil-Steam | WECC | Summer | 680.9999 | 90 | 1 | 1 | 1455-Induced draft fans | D1-Forced - Immediate | 100-Fossil-Steam
1455 | Induced draft fans | Boiler | Boiler Air and Gas Systems | D1 | Forced - Immediate | 2014 | Coal | CC | 100 | Fossil-Steam | WECC | Summer | 681 | 18 | 1 | 1 | 1455-Induced draft fans | D1-Forced - Immediate | 100-Fossil-Steam
1455 | Induced draft fans | Boiler | Boiler Air and Gas Systems | D1 | Forced - Immediate | 2014 | Coal | CC | 100 | Fossil-Steam | RFC | Summer | 1098 | 122 | 1 | 1 | 1455-Induced draft fans | D1-Forced - Immediate | 100-Fossil-Steam
1455 | Induced draft fans | Boiler | Boiler Air and Gas Systems | D1 | Forced - Immediate | 2014 | Coal | CC | 100 | Fossil-Steam | WECC | Summer | 1912 | 16 | 1 | 1 | 1455-Induced draft fans | D1-Forced - Immediate | 100-Fossil-Steam
1455 | Induced draft fans | Boiler | Boiler Air and Gas Systems | D1 | Forced - Immediate | 2014 | Coal | CC | 100 | Fossil-Steam | RFC | Summer | 1921 | 102 | 1 | 1 | 1455-Induced draft fans | D1-Forced - Immediate | 100-Fossil-Steam
1455 | Induced draft fans | Boiler | Boiler Air and Gas Systems | D1 | Forced - Immediate | 2014 | Coal | CC | 100 | Fossil-Steam | RFC | Summer | 1960.6666 | 68 | 1 | 1 | 1455-Induced draft fans | D1-Forced - Immediate | 100-Fossil-Steam
1455 | Induced draft fans | Boiler | Boiler Air and Gas Systems | D1 | Forced - Immediate | 2014 | Coal | CC | 100 | Fossil-Steam | WECC | Summer | 2158.5 | 90 | 1 | 1 | 1455-Induced draft fans | D1-Forced - Immediate | 100-Fossil-Steam
1455 | Induced draft fans | Boiler | Boiler Air and Gas Systems | D1 | Forced - Immediate | 2014 | Coal | CC | 100 | Fossil-Steam | RFC | Summer | 2461 | 46 | 1 | 1 | 1455-Induced draft fans | D1-Forced - Immediate | 100-Fossil-Steam
1455 | Induced draft fans | Boiler | Boiler Air and Gas Systems | D1 | Forced - Immediate | 2014 | Coal | CC | 100 | Fossil-Steam | WECC | Summer | 2816.6666 | 130 | 1 | 1 | 1455-Induced draft fans | D1-Forced - Immediate | 100-Fossil-Steam
1455 | Induced draft fans | Boiler | Boiler Air and Gas Systems | D1 | Forced - Immediate | 2014 | Coal | CC | 100 | Fossil-Steam | RFC | Summer | 4117.8333 | 62 | 1 | 1 | 1455-Induced draft fans | D1-Forced - Immediate | 100-Fossil-Steam
1455 | Induced draft fans | Boiler | Boiler Air and Gas Systems | D1 | Forced - Immediate | 2014 | Coal | CC | 100 | Fossil-Steam | SERC | Summer | 6426.6665 | 241 | 1 | 1 | 1455-Induced draft fans | D1-Forced - Immediate | 100-Fossil-Steam
1455 | Induced draft fans | Boiler | Boiler Air and Gas Systems | D1 | Forced - Immediate | 2014 | Coal | CC | 100 | Fossil-Steam | SERC | Summer | 12980.7998 | 366 | 1 | 1 | 1455-Induced draft fans | D1-Forced - Immediate | 100-Fossil-Steam
1455 | Induced draft fans | Boiler | Boiler Air and Gas Systems | D1 | Forced - Immediate | 2014 | Coal | CC | 100 | Fossil-Steam | MRO | Summer | 23655 | 190 | 1 | 1 | 1455-Induced draft fans | D1-Forced - Immediate | 100-Fossil-Steam
1455 | Induced draft fans | Boiler | Boiler Air and Gas Systems | D1 | Forced - Immediate | 2014 | Coal | CC | 100 | Fossil-Steam | NPCC | Winter | 4.1666 | 25 | 1 | 1 | 1455-Induced draft fans | D1-Forced - Immediate | 100-Fossil-Steam
1455 | Induced draft fans | Boiler | Boiler Air and Gas Systems | D1 | Forced - Immediate | 2014 | Coal | CC | 100 | Fossil-Steam | RFC | Winter | 11.4333 | 7 | 1 | 1 | 1455-Induced draft fans | D1-Forced - Immediate | 100-Fossil-Steam
1455 | Induced draft fans | Boiler | Boiler Air and Gas Systems | D1 | Forced - Immediate | 2014 | Coal | CC | 100 | Fossil-Steam | RFC | Winter | 20.6667 | 8 | 1 | 1 | 1455-Induced draft fans | D1-Forced - Immediate | 100-Fossil-Steam
1455 | Induced draft fans | Boiler | Boiler Air and Gas Systems | D1 | Forced - Immediate | 2014 | Coal | CC | 100 | Fossil-Steam | RFC | Winter | 22.9166 | 55 | 1 | 1 | 1455-Induced draft fans | D1-Forced - Immediate | 100-Fossil-Steam
1455 | Induced draft fans | Boiler | Boiler Air and Gas Systems | D1 | Forced - Immediate | 2014 | Coal | CC | 100 | Fossil-Steam | WECC | Winter | 24 | 12 | 1 | 1 | 1455-Induced draft fans | D1-Forced - Immediate | 100-Fossil-Steam
1455 | Induced draft fans | Boiler | Boiler Air and Gas Systems | D1 | Forced - Immediate | 2014 | Coal | CC | 100 | Fossil-Steam | RFC | Winter | 35.25 | 47 | 1 | 1 | 1455-Induced draft fans | D1-Forced - Immediate | 100-Fossil-Steam
1455 | Induced draft fans | Boiler | Boiler Air and Gas Systems | D1 | Forced - Immediate | 2014 | Coal | CC | 100 | Fossil-Steam | WECC | Winter | 51.9999 | 156 | 1 | 1 | 1455-Induced draft fans | D1-Forced - Immediate | 100-Fossil-Steam
1455 | Induced draft fans | Boiler | Boiler Air and Gas Systems | D1 | Forced - Immediate | 2014 | Coal | CC | 100 | Fossil-Steam | SERC | Winter | 97.85 | 57 | 1 | 1 | 1455-Induced draft fans | D1-Forced - Immediate | 100-Fossil-Steam
1455 | Induced draft fans | Boiler | Boiler Air and Gas Systems | D1 | Forced - Immediate | 2014 | Coal | CC | 100 | Fossil-Steam | WECC | Winter | 99.6666 | 46 | 1 | 1 | 1455-Induced draft fans | D1-Forced - Immediate | 100-Fossil-Steam
1455 | Induced draft fans | Boiler | Boiler Air and Gas Systems | D1 | Forced - Immediate | 2014 | Coal | CC | 100 | Fossil-Steam | MRO | Winter | 127.3333 | 40 | 1 | 1 | 1455-Induced draft fans | D1-Forced - Immediate | 100-Fossil-Steam
1455 | Induced draft fans | Boiler | Boiler Air and Gas Systems | D1 | Forced - Immediate | 2014 | Coal | CC | 100 | Fossil-Steam | WECC | Winter | 136.5 | 14 | 1 | 1 | 1455-Induced draft fans | D1-Forced - Immediate | 100-Fossil-Steam
1455 | Induced draft fans | Boiler | Boiler Air and Gas Systems | D1 | Forced - Immediate | 2014 | Coal | CC | 100 | Fossil-Steam | MRO | Winter | 137.6667 | 10 | 1 | 1 | 1455-Induced draft fans | D1-Forced - Immediate | 100-Fossil-Steam
1455 | Induced draft fans | Boiler | Boiler Air and Gas Systems | D1 | Forced - Immediate | 2014 | Coal | CC | 100 | Fossil-Steam | MRO | Winter | 189.9167 | 1 | 1 | 1 | 1455-Induced draft fans | D1-Forced - Immediate | 100-Fossil-Steam
1455 | Induced draft fans | Boiler | Boiler Air and Gas Systems | D1 | Forced - Immediate | 2014 | Coal | CC | 100 | Fossil-Steam | MRO | Winter | 195.4 | 12 | 1 | 1 | 1455-Induced draft fans | D1-Forced - Immediate | 100-Fossil-Steam
1455 | Induced draft fans | Boiler | Boiler Air and Gas Systems | D1 | Forced - Immediate | 2014 | Coal | CC | 100 | Fossil-Steam | WECC | Winter | 231 | 14 | 1 | 1 | 1455-Induced draft fans | D1-Forced - Immediate | 100-Fossil-Steam
1455 | Induced draft fans | Boiler | Boiler Air and Gas Systems | D1 | Forced - Immediate | 2014 | Coal | CC | 100 | Fossil-Steam | WECC | Winter | 240 | 10 | 1 | 1 | 1455-Induced draft fans | D1-Forced - Immediate | 100-Fossil-Steam
1455 | Induced draft fans | Boiler | Boiler Air and Gas Systems | D1 | Forced - Immediate | 2014 | Coal | CC | 100 | Fossil-Steam | WECC | Winter | 264.3333 | 13 | 1 | 1 | 1455-Induced draft fans | D1-Forced - Immediate | 100-Fossil-Steam
1455 | Induced draft fans | Boiler | Boiler Air and Gas Systems | D1 | Forced - Immediate | 2014 | Coal | CC | 100 | Fossil-Steam | SERC | Winter | 428.5666 | 299 | 1 | 1 | 1455-Induced draft fans | D1-Forced - Immediate | 100-Fossil-Steam
1455 | Induced draft fans | Boiler | Boiler Air and Gas Systems | D1 | Forced - Immediate | 2014 | Coal | CC | 100 | Fossil-Steam | WECC | Winter | 770 | 14 | 1 | 1 | 1455-Induced draft fans | D1-Forced - Immediate | 100-Fossil-Steam
1455 | Induced draft fans | Boiler | Boiler Air and Gas Systems | D1 | Forced - Immediate | 2014 | Coal | CC | 100 | Fossil-Steam | WECC | Winter | 852.5 | 11 | 1 | 1 | 1455-Induced draft fans | D1-Forced - Immediate | 100-Fossil-Steam
1455 | Induced draft fans | Boiler | Boiler Air and Gas Systems | D1 | Forced - Immediate | 2014 | Coal | CC | 100 | Fossil-Steam | WECC | Winter | 874 | 10 | 1 | 1 | 1455-Induced draft fans | D1-Forced - Immediate | 100-Fossil-Steam
1455 | Induced draft fans | Boiler | Boiler Air and Gas Systems | D1 | Forced - Immediate | 2014 | Coal | CC | 100 | Fossil-Steam | SERC | Winter | 953.75 | 105 | 1 | 1 | 1455-Induced draft fans | D1-Forced - Immediate | 100-Fossil-Steam
1455 | Induced draft fans | Boiler | Boiler Air and Gas Systems | D1 | Forced - Immediate | 2014 | Coal | CC | 100 | Fossil-Steam | RFC | Winter | 1512 | 6 | 1 | 1 | 1455-Induced draft fans | D1-Forced - Immediate | 100-Fossil-Steam
1455 | Induced draft fans | Boiler | Boiler Air and Gas Systems | D1 | Forced - Immediate | 2014 | Coal | CC | 100 | Fossil-Steam | RFC | Winter | 1844.75 | 47 | 1 | 1 | 1455-Induced draft fans | D1-Forced - Immediate | 100-Fossil-Steam
1455 | Induced draft fans | Boiler | Boiler Air and Gas Systems | D1 | Forced - Immediate | 2014 | Coal | CC | 100 | Fossil-Steam | MRO | Winter | 4530.75 | 105 | 1 | 1 | 1455-Induced draft fans | D1-Forced - Immediate | 100-Fossil-Steam
1455 | Induced draft fans | Boiler | Boiler Air and Gas Systems | D1 | Forced - Immediate | 2014 | Coal | CC | 100 | Fossil-Steam | MRO | Winter | 15596 | 105 | 1 | 1 | 1455-Induced draft fans | D1-Forced - Immediate | 100-Fossil-Steam
1455 | Induced draft fans | Boiler | Boiler Air and Gas Systems | D1 | Forced - Immediate | 2014 | Coal | CC | 100 | Fossil-Steam | RFC | Winter | 20682.75 | 45 | 1 | 1 | 1455-Induced draft fans | D1-Forced - Immediate | 100-Fossil-Steam
1455 | Induced draft fans | Boiler | Boiler Air and Gas Systems | D1 | Forced - Immediate | 2014 | Coal | CC | 100 | Fossil-Steam | MRO | Winter | 49327.25 | 105 | 1 | 1 | 1455-Induced draft fans | D1-Forced - Immediate | 100-Fossil-Steam
1455 | Induced draft fans | Boiler | Boiler Air and Gas Systems | D1 | Forced - Immediate | 2014 | Coal | LI | 100 | Fossil-Steam | TRE | Summer | 0 | 0 | 1 | 1 | 1455-Induced draft fans | D1-Forced - Immediate | 100-Fossil-Steam
1455 | Induced draft fans | Boiler | Boiler Air and Gas Systems | D1 | Forced - Immediate | 2014 | Coal | LI | 100 | Fossil-Steam | TRE | Summer | 44.01 | 14.67 | 1 | 1 | 1455-Induced draft fans | D1-Forced - Immediate | 100-Fossil-Steam
1455 | Induced draft fans | Boiler | Boiler Air and Gas Systems | D1 | Forced - Immediate | 2014 | Coal | OS | 100 | Fossil-Steam | RFC | Off-Peak | 119.025 | 11.5 | 1 | 1 | 1455-Induced draft fans | D1-Forced - Immediate | 100-Fossil-Steam
1455 | Induced draft fans | Boiler | Boiler Air and Gas Systems | D1 | Forced - Immediate | 2014 | Gas | GG | 100 | Fossil-Steam | SERC | Summer | 9736.6666 | 200 | 1 | 1 | 1455-Induced draft fans | D1-Forced - Immediate | 100-Fossil-Steam
1455 | Induced draft fans | Boiler | Boiler Air and Gas Systems | D1 | Forced - Immediate | 2014 | Oil | DI | 100 | Fossil-Steam | RFC | Summer | 17.0667 | 2 | 1 | 1 | 1455-Induced draft fans | D1-Forced - Immediate | 100-Fossil-Steam
1455 | Induced draft fans | Boiler | Boiler Air and Gas Systems | D1 | Forced - Immediate | 2014 | Oil | DI | 100 | Fossil-Steam | RFC | Summer | 150.3883 | 14.3 | 1 | 1 | 1455-Induced draft fans | D1-Forced - Immediate | 100-Fossil-Steam
1455 | Induced draft fans | Boiler | Boiler Air and Gas Systems | D1 | Forced - Immediate | 2014 | Oil | OO | 100 | Fossil-Steam | NPCC | Summer | 1634.8498 | 567 | 1 | 1 | 1455-Induced draft fans | D1-Forced - Immediate | 100-Fossil-Steam
1455 | Induced draft fans | Boiler | Boiler Air and Gas Systems | D1 | Forced - Immediate | 2014 | Oil | OO | 100 | Fossil-Steam | RFC | Winter | 1645 | 50 | 1 | 1 | 1455-Induced draft fans | D1-Forced - Immediate | 100-Fossil-Steam
1455 | Induced draft fans | Boiler | Boiler Air and Gas Systems | D2 | Forced - Delayed | 2014 | Coal | CC | 100 | Fossil-Steam | SERC | Off-Peak | 3766.6666 | 40 | 1 | 1 | 1455-Induced draft fans | D2-Forced - Delayed | 100-Fossil-Steam
1455 | Induced draft fans | Boiler | Boiler Air and Gas Systems | D2 | Forced - Delayed | 2014 | Coal | CC | 100 | Fossil-Steam | RFC | Summer | 861.595 | 30.9 | 1 | 1 | 1455-Induced draft fans | D2-Forced - Delayed | 100-Fossil-Steam
1455 | Induced draft fans | Boiler | Boiler Air and Gas Systems | D2 | Forced - Delayed | 2014 | Coal | CC | 100 | Fossil-Steam | RFC | Winter | 48.14 | 99.6 | 1 | 1 | 1455-Induced draft fans | D2-Forced - Delayed | 100-Fossil-Steam
1455 | Induced draft fans | Boiler | Boiler Air and Gas Systems | D2 | Forced - Delayed | 2014 | Coal | CC | 100 | Fossil-Steam | RFC | Winter | 1426.5 | 31.7 | 1 | 1 | 1455-Induced draft fans | D2-Forced - Delayed | 100-Fossil-Steam
1455 | Induced draft fans | Boiler | Boiler Air and Gas Systems | D3 | Forced - Postponed | 2014 | Coal | CC | 100 | Fossil-Steam | MRO | Winter | 142.0832 | 155 | 1 | 1 | 1455-Induced draft fans | D3-Forced - Postponed | 100-Fossil-Steam
1455 | Induced draft fans | Boiler | Boiler Air and Gas Systems | U1 | Forced - Immediate | 2014 | Coal | CC | 100 | Fossil-Steam | RFC | Off-Peak | 1726.6665 | 280 | 1 | 1 | 1455-Induced draft fans | U1-Forced - Immediate | 100-Fossil-Steam
1455 | Induced draft fans | Boiler | Boiler Air and Gas Systems | U1 | Forced - Immediate | 2014 | Coal | CC | 100 | Fossil-Steam | RFC | Off-Peak | 2059.9998 | 300 | 1 | 1 | 1455-Induced draft fans | U1-Forced - Immediate | 100-Fossil-Steam
1455 | Induced draft fans | Boiler | Boiler Air and Gas Systems | U1 | Forced - Immediate | 2014 | Coal | CC | 100 | Fossil-Steam | SERC | Summer | 1304.7999 | 168 | 1 | 1 | 1455-Induced draft fans | U1-Forced - Immediate | 100-Fossil-Steam
1455 | Induced draft fans | Boiler | Boiler Air and Gas Systems | U1 | Forced - Immediate | 2014 | Coal | CC | 100 | Fossil-Steam | WECC | Winter | 952.2333 | 98 | 1 | 1 | 1455-Induced draft fans | U1-Forced - Immediate | 100-Fossil-Steam
1455 | Induced draft fans | Boiler | Boiler Air and Gas Systems | U1 | Forced - Immediate | 2014 | Coal | CC | 100 | Fossil-Steam | SERC | Winter | 1895.4 | 486 | 1 | 1 | 1455-Induced draft fans | U1-Forced - Immediate | 100-Fossil-Steam
1455 | Induced draft fans | Boiler | Boiler Air and Gas Systems | U1 | Forced - Immediate | 2014 | Coal | CC | 100 | Fossil-Steam | SERC | Winter | 4297.833 | 482 | 1 | 1 | 1455-Induced draft fans | U1-Forced - Immediate | 100-Fossil-Steam
1455 | Induced draft fans | Boiler | Boiler Air and Gas Systems | U1 | Forced - Immediate | 2014 | Coal | CC | 100 | Fossil-Steam | SERC | Winter | 28504.6662 | 1265 | 1 | 1 | 1455-Induced draft fans | U1-Forced - Immediate | 100-Fossil-Steam
1455 | Induced draft fans | Boiler | Boiler Air and Gas Systems | U2 | Forced - Delayed | 2014 | Coal | CC | 100 | Fossil-Steam | RFC | Summer | 8773.6166 | 149 | 1 | 1 | 1455-Induced draft fans | U2-Forced - Delayed | 100-Fossil-Steam
1455 | Induced draft fans | Boiler | Boiler Air and Gas Systems | D1 | Forced - Immediate | 2014 | Coal | CC | 100 | Fossil-Steam | RFC | Off-Peak | 17.1 | 6 | 1 | 1 | 1455-Induced draft fans | D1-Forced - Immediate | 100-Fossil-Steam
1455 | Induced draft fans | Boiler | Boiler Air and Gas Systems | D1 | Forced - Immediate | 2014 | Coal | CC | 100 | Fossil-Steam | SERC | Off-Peak | 19.3333 | 58 | 1 | 1 | 1455-Induced draft fans | D1-Forced - Immediate | 100-Fossil-Steam
1455 | Induced draft fans | Boiler | Boiler Air and Gas Systems | D1 | Forced - Immediate | 2014 | Coal | CC | 100 | Fossil-Steam | WECC | Off-Peak | 26 | 6 | 1 | 1 | 1455-Induced draft fans | D1-Forced - Immediate | 100-Fossil-Steam
1455 | Induced draft fans | Boiler | Boiler Air and Gas Systems | D1 | Forced - Immediate | 2014 | Coal | CC | 100 | Fossil-Steam | WECC | Off-Peak | 26.6499 | 123 | 1 | 1 | 1455-Induced draft fans | D1-Forced - Immediate | 100-Fossil-Steam
1455 | Induced draft fans | Boiler | Boiler Air and Gas Systems | D1 | Forced - Immediate | 2014 | Coal | CC | 100 | Fossil-Steam | WECC | Off-Peak | 27 | 9 | 1 | 1 | 1455-Induced draft fans | D1-Forced - Immediate | 100-Fossil-Steam
1455 | Induced draft fans | Boiler | Boiler Air and Gas Systems | D1 | Forced - Immediate | 2014 | Coal | CC | 100 | Fossil-Steam | RFC | Off-Peak | 66.4167 | 5 | 1 | 1 | 1455-Induced draft fans | D1-Forced - Immediate | 100-Fossil-Steam
1455 | Induced draft fans | Boiler | Boiler Air and Gas Systems | D1 | Forced - Immediate | 2014 | Coal | CC | 100 | Fossil-Steam | WECC | Off-Peak | 66.9167 | 11 | 1 | 1 | 1455-Induced draft fans | D1-Forced - Immediate | 100-Fossil-Steam
1455 | Induced draft fans | Boiler | Boiler Air and Gas Systems | D1 | Forced - Immediate | 2014 | Coal | CC | 100 | Fossil-Steam | SERC | Off-Peak | 71.75 | 7 | 1 | 1 | 1455-Induced draft fans | D1-Forced - Immediate | 100-Fossil-Steam
1455 | Induced draft fans | Boiler | Boiler Air and Gas Systems | D1 | Forced - Immediate | 2014 | Coal | CC | 100 | Fossil-Steam | WECC | Off-Peak | 71.8666 | 88 | 1 | 1 | 1455-Induced draft fans | D1-Forced - Immediate | 100-Fossil-Steam
1455 | Induced draft fans | Boiler | Boiler Air and Gas Systems | D1 | Forced - Immediate | 2014 | Coal | CC | 100 | Fossil-Steam | WECC | Off-Peak | 88.4 | 78 | 1 | 1 | 1455-Induced draft fans | D1-Forced - Immediate | 100-Fossil-Steam
1455 | Induced draft fans | Boiler | Boiler Air and Gas Systems | D1 | Forced - Immediate | 2014 | Coal | CC | 100 | Fossil-Steam | WECC | Off-Peak | 95.904 | 13.32 | 1 | 1 | 1455-Induced draft fans | D1-Forced - Immediate | 100-Fossil-Steam
1455 | Induced draft fans | Boiler | Boiler Air and Gas Systems | D1 | Forced - Immediate | 2014 | Coal | CC | 100 | Fossil-Steam | RFC | Off-Peak | 113 | 20 | 1 | 1 | 1455-Induced draft fans | D1-Forced - Immediate | 100-Fossil-Steam
1455 | Induced draft fans | Boiler | Boiler Air and Gas Systems | D1 | Forced - Immediate | 2014 | Coal | CC | 100 | Fossil-Steam | MRO | Off-Peak | 117.5999 | 144 | 1 | 1 | 1455-Induced draft fans | D1-Forced - Immediate | 100-Fossil-Steam
1455 | Induced draft fans | Boiler | Boiler Air and Gas Systems | D1 | Forced - Immediate | 2014 | Coal | CC | 100 | Fossil-Steam | WECC | Off-Peak | 132 | 11 | 1 | 1 | 1455-Induced draft fans | D1-Forced - Immediate | 100-Fossil-Steam
1455 | Induced draft fans | Boiler | Boiler Air and Gas Systems | D1 | Forced - Immediate | 2014 | Coal | CC | 100 | Fossil-Steam | WECC | Off-Peak | 135 | 15 | 1 | 1 | 1455-Induced draft fans | D1-Forced - Immediate | 100-Fossil-Steam
1455 | Induced draft fans | Boiler | Boiler Air and Gas Systems | D1 | Forced - Immediate | 2014 | Coal | CC | 100 | Fossil-Steam | WECC | Off-Peak | 152.1667 | 11 | 1 | 1 | 1455-Induced draft fans | D1-Forced - Immediate | 100-Fossil-Steam
1455 | Induced draft fans | Boiler | Boiler Air and Gas Systems | D1 | Forced - Immediate | 2014 | Coal | CC | 100 | Fossil-Steam | TRE | Off-Peak | 174 | 45 | 1 | 1 | 1455-Induced draft fans | D1-Forced - Immediate | 100-Fossil-Steam
1455 | Induced draft fans | Boiler | Boiler Air and Gas Systems | D1 | Forced - Immediate | 2014 | Coal | CC | 100 | Fossil-Steam | SERC | Off-Peak | 185.25 | 65 | 1 | 1 | 1455-Induced draft fans | D1-Forced - Immediate | 100-Fossil-Steam
1455 | Induced draft fans | Boiler | Boiler Air and Gas Systems | D1 | Forced - Immediate | 2014 | Coal | CC | 100 | Fossil-Steam | SERC | Off-Peak | 187.85 | 39 | 1 | 1 | 1455-Induced draft fans | D1-Forced - Immediate | 100-Fossil-Steam
1455 | Induced draft fans | Boiler | Boiler Air and Gas Systems | D1 | Forced - Immediate | 2014 | Coal | CC | 100 | Fossil-Steam | WECC | Off-Peak | 199.5413 | 8.32 | 1 | 1 | 1455-Induced draft fans | D1-Forced - Immediate | 100-Fossil-Steam
1455 | Induced draft fans | Boiler | Boiler Air and Gas Systems | D1 | Forced - Immediate | 2014 | Coal | CC | 100 | Fossil-Steam | MRO | Off-Peak | 255.2998 | 333 | 1 | 1 | 1455-Induced draft fans | D1-Forced - Immediate | 100-Fossil-Steam
1455 | Induced draft fans | Boiler | Boiler Air and Gas Systems | D1 | Forced - Immediate | 2014 | Coal | CC | 100 | Fossil-Steam | WECC | Off-Peak | 280 | 14 | 1 | 1 | 1455-Induced draft fans | D1-Forced - Immediate | 100-Fossil-Steam
1455 | Induced draft fans | Boiler | Boiler Air and Gas Systems | D1 | Forced - Immediate | 2014 | Coal | CC | 100 | Fossil-Steam | WECC | Off-Peak | 315 | 14 | 1 | 1 | 1455-Induced draft fans | D1-Forced - Immediate | 100-Fossil-Steam
1455 | Induced draft fans | Boiler | Boiler Air and Gas Systems | D1 | Forced - Immediate | 2014 | Coal | CC | 100 | Fossil-Steam | WECC | Off-Peak | 361.6667 | 14 | 1 | 1 | 1455-Induced draft fans | D1-Forced - Immediate | 100-Fossil-Steam
1455 | Induced draft fans | Boiler | Boiler Air and Gas Systems | D1 | Forced - Immediate | 2014 | Coal | CC | 100 | Fossil-Steam | RFC | Off-Peak | 400.2666 | 152 | 1 | 1 | 1455-Induced draft fans | D1-Forced - Immediate | 100-Fossil-Steam
1455 | Induced draft fans | Boiler | Boiler Air and Gas Systems | D1 | Forced - Immediate | 2014 | Coal | CC | 100 | Fossil-Steam | WECC | Off-Peak | 407 | 11 | 1 | 1 | 1455-Induced draft fans | D1-Forced - Immediate | 100-Fossil-Steam
1455 | Induced draft fans | Boiler | Boiler Air and Gas Systems | D1 | Forced - Immediate | 2014 | Coal | CC | 100 | Fossil-Steam | RFC | Off-Peak | 427.1333 | 172 | 1 | 1 | 1455-Induced draft fans | D1-Forced - Immediate | 100-Fossil-Steam
1455 | Induced draft fans | Boiler | Boiler Air and Gas Systems | D1 | Forced - Immediate | 2014 | Coal | CC | 100 | Fossil-Steam | WECC | Off-Peak | 444.5 | 14 | 1 | 1 | 1455-Induced draft fans | D1-Forced - Immediate | 100-Fossil-Steam
1455 | Induced draft fans | Boiler | Boiler Air and Gas Systems | D1 | Forced - Immediate | 2014 | Coal | CC | 100 | Fossil-Steam | MRO | Off-Peak | 571.6667 | 10 | 1 | 1 | 1455-Induced draft fans | D1-Forced - Immediate | 100-Fossil-Steam
1455 | Induced draft fans | Boiler | Boiler Air and Gas Systems | D1 | Forced - Immediate | 2014 | Coal | CC | 100 | Fossil-Steam | SERC | Off-Peak | 865.3333 | 10 | 1 | 1 | 1455-Induced draft fans | D1-Forced - Immediate | 100-Fossil-Steam
1455 | Induced draft fans | Boiler | Boiler Air and Gas Systems | D1 | Forced - Immediate | 2014 | Coal | CC | 100 | Fossil-Steam | RFC | Off-Peak | 935 | 85 | 1 | 1 | 1455-Induced draft fans | D1-Forced - Immediate | 100-Fossil-Steam
1455 | Induced draft fans | Boiler | Boiler Air and Gas Systems | D1 | Forced - Immediate | 2014 | Coal | CC | 100 | Fossil-Steam | WECC | Off-Peak | 1008 | 14 | 1 | 1 | 1455-Induced draft fans | D1-Forced - Immediate | 100-Fossil-Steam
1455 | Induced draft fans | Boiler | Boiler Air and Gas Systems | D1 | Forced - Immediate | 2014 | Coal | CC | 100 | Fossil-Steam | RFC | Off-Peak | 1050 | 50 | 1 | 1 | 1455-Induced draft fans | D1-Forced - Immediate | 100-Fossil-Steam
1455 | Induced draft fans | Boiler | Boiler Air and Gas Systems | D1 | Forced - Immediate | 2014 | Coal | CC | 100 | Fossil-Steam | RFC | Off-Peak | 1133.9166 | 55 | 1 | 1 | 1455-Induced draft fans | D1-Forced - Immediate | 100-Fossil-Steam
1455 | Induced draft fans | Boiler | Boiler Air and Gas Systems | D1 | Forced - Immediate | 2014 | Coal | CC | 100 | Fossil-Steam | RFC | Off-Peak | 1272.5 | 30 | 1 | 1 | 1455-Induced draft fans | D1-Forced - Immediate | 100-Fossil-Steam
1455 | Induced draft fans | Boiler | Boiler Air and Gas Systems | D1 | Forced - Immediate | 2014 | Coal | CC | 100 | Fossil-Steam | RFC | Off-Peak | 1495.5832 | 137 | 1 | 1 | 1455-Induced draft fans | D1-Forced - Immediate | 100-Fossil-Steam
1455 | Induced draft fans | Boiler | Boiler Air and Gas Systems | D1 | Forced - Immediate | 2014 | Coal | CC | 100 | Fossil-Steam | RFC | Off-Peak | 1900 | 25 | 1 | 1 | 1455-Induced draft fans | D1-Forced - Immediate | 100-Fossil-Steam
1455 | Induced draft fans | Boiler | Boiler Air and Gas Systems | D1 | Forced - Immediate | 2014 | Coal | CC | 100 | Fossil-Steam | RFC | Off-Peak | 2033.5 | 49 | 1 | 1 | 1455-Induced draft fans | D1-Forced - Immediate | 100-Fossil-Steam
1455 | Induced draft fans | Boiler | Boiler Air and Gas Systems | D1 | Forced - Immediate | 2014 | Coal | CC | 100 | Fossil-Steam | RFC | Off-Peak | 2292.6666 | 152 | 1 | 1 | 1455-Induced draft fans | D1-Forced - Immediate | 100-Fossil-Steam
1455 | Induced draft fans | Boiler | Boiler Air and Gas Systems | D1 | Forced - Immediate | 2014 | Coal | CC | 100 | Fossil-Steam | WECC | Off-Peak | 4356.1166 | 83 | 1 | 1 | 1455-Induced draft fans | D1-Forced - Immediate | 100-Fossil-Steam
1455 | Induced draft fans | Boiler | Boiler Air and Gas Systems | D1 | Forced - Immediate | 2014 | Coal | CC | 100 | Fossil-Steam | RFC | Off-Peak | 7512.75 | 35 | 1 | 1 | 1455-Induced draft fans | D1-Forced - Immediate | 100-Fossil-Steam
1455 | Induced draft fans | Boiler | Boiler Air and Gas Systems | D1 | Forced - Immediate | 2014 | Coal | CC | 100 | Fossil-Steam | RFC | Off-Peak | 11280 | 200 | 1 | 1 | 1455-Induced draft fans | D1-Forced - Immediate | 100-Fossil-Steam
1455 | Induced draft fans | Boiler | Boiler Air and Gas Systems | D1 | Forced - Immediate | 2014 | Coal | CC | 100 | Fossil-Steam | RFC | Off-Peak | 20535 | 185 | 1 | 1 | 1455-Induced draft fans | D1-Forced - Immediate | 100-Fossil-Steam
1455 | Induced draft fans | Boiler | Boiler Air and Gas Systems | D1 | Forced - Immediate | 2014 | Coal | CC | 100 | Fossil-Steam | SERC | Summer | 8.1666 | 49 | 1 | 2 | 1455-Induced draft fans | D1-Forced - Immediate | 100-Fossil-Steam
1455 | Induced draft fans | Boiler | Boiler Air and Gas Systems | D1 | Forced - Immediate | 2014 | Coal | CC | 100 | Fossil-Steam | WECC | Summer | 13 | 13 | 1 | 1 | 1455-Induced draft fans | D1-Forced - Immediate | 100-Fossil-Steam
1455 | Induced draft fans | Boiler | Boiler Air and Gas Systems | D1 | Forced - Immediate | 2014 | Coal | CC | 100 | Fossil-Steam | WECC | Summer | 15 | 15 | 2 | 4 | 1455-Induced draft fans | D1-Forced - Immediate | 100-Fossil-Steam
1455 | Induced draft fans | Boiler | Boiler Air and Gas Systems | D1 | Forced - Immediate | 2014 | Coal | CC | 100 | Fossil-Steam | WECC | Summer | 18 | 18 | 1 | 1 | 1455-Induced draft fans | D1-Forced - Immediate | 100-Fossil-Steam
1455 | Induced draft fans | Boiler | Boiler Air and Gas Systems | D1 | Forced - Immediate | 2014 | Coal | CC | 100 | Fossil-Steam | RFC | Summer | 18.7 | 3 | 1 | 1 | 1455-Induced draft fans | D1-Forced - Immediate | 100-Fossil-Steam
1455 | Induced draft fans | Boiler | Boiler Air and Gas Systems | D1 | Forced - Immediate | 2014 | Coal | CC | 100 | Fossil-Steam | WECC | Summer | 25.2 | 14 | 1 | 1 | 1455-Induced draft fans | D1-Forced - Immediate | 100-Fossil-Steam
1455 | Induced draft fans | Boiler | Boiler Air and Gas Systems | D1 | Forced - Immediate | 2014 | Coal | CC | 100 | Fossil-Steam | WECC | Summer | 39 | 6 | 1 | 1 | 1455-Induced draft fans | D1-Forced - Immediate | 100-Fossil-Steam
1455 | Induced draft fans | Boiler | Boiler Air and Gas Systems | D1 | Forced - Immediate | 2014 | Coal | CC | 100 | Fossil-Steam | RFC | Summer | 41.3333 | 5 | 1 | 1 | 1455-Induced draft fans | D1-Forced - Immediate | 100-Fossil-Steam
1455 | Induced draft fans | Boiler | Boiler Air and Gas Systems | D1 | Forced - Immediate | 2014 | Coal | CC | 100 | Fossil-Steam | RFC | Summer | 50.6667 | 38 | 1 | 1 | 1455-Induced draft fans | D1-Forced - Immediate | 100-Fossil-Steam
1455 | Induced draft fans | Boiler | Boiler Air and Gas Systems | D1 | Forced - Immediate | 2014 | Coal | CC | 100 | Fossil-Steam | RFC | Summer | 61.8333 | 53 | 1 | 1 | 1455-Induced draft fans | D1-Forced - Immediate | 100-Fossil-Steam
1455 | Induced draft fans | Boiler | Boiler Air and Gas Systems | D1 | Forced - Immediate | 2014 | Coal | CC | 100 | Fossil-Steam | WECC | Summer | 76.5 | 17 | 1 | 1 | 1455-Induced draft fans | D1-Forced - Immediate | 100-Fossil-Steam
1455 | Induced draft fans | Boiler | Boiler Air and Gas Systems | D1 | Forced - Immediate | 2014 | Coal | CC | 100 | Fossil-Steam | WECC | Summer | 78 | 12 | 1 | 1 | 1455-Induced draft fans | D1-Forced - Immediate | 100-Fossil-Steam
1455 | Induced draft fans | Boiler | Boiler Air and Gas Systems | D1 | Forced - Immediate | 2014 | Coal | CC | 100 | Fossil-Steam | RFC | Summer | 88 | 16 | 1 | 1 | 1455-Induced draft fans | D1-Forced - Immediate | 100-Fossil-Steam
1455 | Induced draft fans | Boiler | Boiler Air and Gas Systems | D1 | Forced - Immediate | 2014 | Coal | CC | 100 | Fossil-Steam | WECC | Summer | 129 | 12 | 1 | 1 | 1455-Induced draft fans | D1-Forced - Immediate | 100-Fossil-Steam
1455 | Induced draft fans | Boiler | Boiler Air and Gas Systems | D1 | Forced - Immediate | 2014 | Coal | CC | 100 | Fossil-Steam | RFC | Summer | 129.1667 | 50 | 1 | 1 | 1455-Induced draft fans | D1-Forced - Immediate | 100-Fossil-Steam
1455 | Induced draft fans | Boiler | Boiler Air and Gas Systems | D1 | Forced - Immediate | 2014 | Coal | CC | 100 | Fossil-Steam | WECC | Summer | 184.5 | 45 | 1 | 1 | 1455-Induced draft fans | D1-Forced - Immediate | 100-Fossil-Steam
1455 | Induced draft fans | Boiler | Boiler Air and Gas Systems | D1 | Forced - Immediate | 2014 | Coal | CC | 100 | Fossil-Steam | WECC | Summer | 225 | 45 | 1 | 1 | 1455-Induced draft fans | D1-Forced - Immediate | 100-Fossil-Steam
1455 | Induced draft fans | Boiler | Boiler Air and Gas Systems | D1 | Forced - Immediate | 2014 | Coal | CC | 100 | Fossil-Steam | WECC | Summer | 252 | 14 | 1 | 2 | 1455-Induced draft fans | D1-Forced - Immediate | 100-Fossil-Steam
1455 | Induced draft fans | Boiler | Boiler Air and Gas Systems | D1 | Forced - Immediate | 2014 | Coal | CC | 100 | Fossil-Steam | RFC | Summer | 265.8333 | 58 | 1 | 1 | 1455-Induced draft fans | D1-Forced - Immediate | 100-Fossil-Steam
1455 | Induced draft fans | Boiler | Boiler Air and Gas Systems | D1 | Forced - Immediate | 2014 | Coal | CC | 100 | Fossil-Steam | SERC | Summer | 313.0999 | 186 | 1 | 1 | 1455-Induced draft fans | D1-Forced - Immediate | 100-Fossil-Steam
1455 | Induced draft fans | Boiler | Boiler Air and Gas Systems | D1 | Forced - Immediate | 2014 | Coal | CC | 100 | Fossil-Steam | SERC | Summer | 481 | 13 | 1 | 1 | 1455-Induced draft fans | D1-Forced - Immediate | 100-Fossil-Steam
1455 | Induced draft fans | Boiler | Boiler Air and Gas Systems | D1 | Forced - Immediate | 2014 | Coal | CC | 100 | Fossil-Steam | WECC | Summer | 504 | 18 | 1 | 1 | 1455-Induced draft fans | D1-Forced - Immediate | 100-Fossil-Steam
1455 | Induced draft fans | Boiler | Boiler Air and Gas Systems | D1 | Forced - Immediate | 2014 | Coal | CC | 100 | Fossil-Steam | SERC | Summer | 607.8667 | 47 | 1 | 1 | 1455-Induced draft fans | D1-Forced - Immediate | 100-Fossil-Steam
1455 | Induced draft fans | Boiler | Boiler Air and Gas Systems | D1 | Forced - Immediate | 2014 | Coal | CC | 100 | Fossil-Steam | RFC | Summer | 630 | 45 | 1 | 1 | 1455-Induced draft fans | D1-Forced - Immediate | 100-Fossil-Steam
1455 | Induced draft fans | Boiler | Boiler Air and Gas Systems | D1 | Forced - Immediate | 2014 | Coal | CC | 100 | Fossil-Steam | SERC | Summer | 653.3333 | 50 | 1 | 1 | 1455-Induced draft fans | D1-Forced - Immediate | 100-Fossil-Steam
1455 | Induced draft fans | Boiler | Boiler Air and Gas Systems | D1 | Forced - Immediate | 2014 | Coal | CC | 100 | Fossil-Steam | RFC | Summer | 787.5 | 135 | 1 | 1 | 1455-Induced draft fans | D1-Forced - Immediate | 100-Fossil-Steam
1455 | Induced draft fans | Boiler | Boiler Air and Gas Systems | D1 | Forced - Immediate | 2014 | Coal | CC | 100 | Fossil-Steam | WECC | Summer | 960 | 160 | 1 | 1 | 1455-Induced draft fans | D1-Forced - Immediate | 100-Fossil-Steam
1455 | Induced draft fans | Boiler | Boiler Air and Gas Systems | D1 | Forced - Immediate | 2014 | Coal | CC | 100 | Fossil-Steam | RFC | Summer | 1099.9999 | 120 | 1 | 1 | 1455-Induced draft fans | D1-Forced - Immediate | 100-Fossil-Steam
1455 | Induced draft fans | Boiler | Boiler Air and Gas Systems | D1 | Forced - Immediate | 2014 | Coal | CC | 100 | Fossil-Steam | WECC | Summer | 1199.5 | 30 | 1 | 1 | 1455-Induced draft fans | D1-Forced - Immediate | 100-Fossil-Steam
1455 | Induced draft fans | Boiler | Boiler Air and Gas Systems | D1 | Forced - Immediate | 2014 | Coal | CC | 100 | Fossil-Steam | WECC | Summer | 1258 | 17 | 1 | 1 | 1455-Induced draft fans | D1-Forced - Immediate | 100-Fossil-Steam
1455 | Induced draft fans | Boiler | Boiler Air and Gas Systems | D1 | Forced - Immediate | 2014 | Coal | CC | 100 | Fossil-Steam | WECC | Summer | 1270 | 15 | 1 | 1 | 1455-Induced draft fans | D1-Forced - Immediate | 100-Fossil-Steam
1455 | Induced draft fans | Boiler | Boiler Air and Gas Systems | D1 | Forced - Immediate | 2014 | Coal | CC | 100 | Fossil-Steam | RFC | Summer | 1312.6666 | 110 | 1 | 1 | 1455-Induced draft fans | D1-Forced - Immediate | 100-Fossil-Steam
1455 | Induced draft fans | Boiler | Boiler Air and Gas Systems | D1 | Forced - Immediate | 2014 | Coal | CC | 100 | Fossil-Steam | WECC | Summer | 1498 | 14 | 1 | 1 | 1455-Induced draft fans | D1-Forced - Immediate | 100-Fossil-Steam
1455 | Induced draft fans | Boiler | Boiler Air and Gas Systems | D1 | Forced - Immediate | 2014 | Coal | CC | 100 | Fossil-Steam | RFC | Summer | 1516.6665 | 350 | 1 | 1 | 1455-Induced draft fans | D1-Forced - Immediate | 100-Fossil-Steam
1455 | Induced draft fans | Boiler | Boiler Air and Gas Systems | D1 | Forced - Immediate | 2014 | Coal | CC | 100 | Fossil-Steam | RFC | Summer | 1643.3333 | 145 | 1 | 1 | 1455-Induced draft fans | D1-Forced - Immediate | 100-Fossil-Steam
1455 | Induced draft fans | Boiler | Boiler Air and Gas Systems | D1 | Forced - Immediate | 2014 | Coal | CC | 100 | Fossil-Steam | RFC | Summer | 2088.75 | 45 | 1 | 1 | 1455-Induced draft fans | D1-Forced - Immediate | 100-Fossil-Steam
1455 | Induced draft fans | Boiler | Boiler Air and Gas Systems | D1 | Forced - Immediate | 2014 | Coal | CC | 100 | Fossil-Steam | WECC | Summer | 2222.75 | 17 | 1 | 1 | 1455-Induced draft fans | D1-Forced - Immediate | 100-Fossil-Steam
1455 | Induced draft fans | Boiler | Boiler Air and Gas Systems | D1 | Forced - Immediate | 2014 | Coal | CC | 100 | Fossil-Steam | RFC | Summer | 3760 | 160 | 1 | 1 | 1455-Induced draft fans | D1-Forced - Immediate | 100-Fossil-Steam
1455 | Induced draft fans | Boiler | Boiler Air and Gas Systems | D1 | Forced - Immediate | 2014 | Coal | CC | 100 | Fossil-Steam | SERC | Summer | 4510.5 | 291 | 1 | 1 | 1455-Induced draft fans | D1-Forced - Immediate | 100-Fossil-Steam
1455 | Induced draft fans | Boiler | Boiler Air and Gas Systems | D1 | Forced - Immediate | 2014 | Coal | CC | 100 | Fossil-Steam | MRO | Summer | 5383 | 20 | 1 | 1 | 1455-Induced draft fans | D1-Forced - Immediate | 100-Fossil-Steam
1455 | Induced draft fans | Boiler | Boiler Air and Gas Systems | D1 | Forced - Immediate | 2014 | Coal | CC | 100 | Fossil-Steam | RFC | Summer | 11760.5 | 215 | 1 | 1 | 1455-Induced draft fans | D1-Forced - Immediate | 100-Fossil-Steam
1455 | Induced draft fans | Boiler | Boiler Air and Gas Systems | D1 | Forced - Immediate | 2014 | Coal | CC | 100 | Fossil-Steam | RFC | Summer | 28602.6666 | 320 | 1 | 1 | 1455-Induced draft fans | D1-Forced - Immediate | 100-Fossil-Steam
1455 | Induced draft fans | Boiler | Boiler Air and Gas Systems | D1 | Forced - Immediate | 2014 | Coal | CC | 100 | Fossil-Steam | SERC | Winter | 23.25 | 15 | 1 | 1 | 1455-Induced draft fans | D1-Forced - Immediate | 100-Fossil-Steam
1455 | Induced draft fans | Boiler | Boiler Air and Gas Systems | D1 | Forced - Immediate | 2014 | Coal | CC | 100 | Fossil-Steam | MRO | Winter | 24 | 1 | 1 | 1 | 1455-Induced draft fans | D1-Forced - Immediate | 100-Fossil-Steam
1455 | Induced draft fans | Boiler | Boiler Air and Gas Systems | D1 | Forced - Immediate | 2014 | Coal | CC | 100 | Fossil-Steam | SERC | Winter | 28.75 | 15 | 1 | 1 | 1455-Induced draft fans | D1-Forced - Immediate | 100-Fossil-Steam
1455 | Induced draft fans | Boiler | Boiler Air and Gas Systems | D1 | Forced - Immediate | 2014 | Coal | CC | 100 | Fossil-Steam | WECC | Winter | 48 | 2 | 1 | 1 | 1455-Induced draft fans | D1-Forced - Immediate | 100-Fossil-Steam
1455 | Induced draft fans | Boiler | Boiler Air and Gas Systems | D1 | Forced - Immediate | 2014 | Coal | CC | 100 | Fossil-Steam | RFC | Winter | 59.1667 | 10 | 1 | 1 | 1455-Induced draft fans | D1-Forced - Immediate | 100-Fossil-Steam
1455 | Induced draft fans | Boiler | Boiler Air and Gas Systems | D1 | Forced - Immediate | 2014 | Coal | CC | 100 | Fossil-Steam | WECC | Winter | 125.0833 | 19 | 1 | 1 | 1455-Induced draft fans | D1-Forced - Immediate | 100-Fossil-Steam
1455 | Induced draft fans | Boiler | Boiler Air and Gas Systems | D1 | Forced - Immediate | 2014 | Coal | CC | 100 | Fossil-Steam | SERC | Winter | 189.1 | 61 | 1 | 1 | 1455-Induced draft fans | D1-Forced - Immediate | 100-Fossil-Steam
1455 | Induced draft fans | Boiler | Boiler Air and Gas Systems | D1 | Forced - Immediate | 2014 | Coal | CC | 100 | Fossil-Steam | RFC | Winter | 310 | 12 | 1 | 1 | 1455-Induced draft fans | D1-Forced - Immediate | 100-Fossil-Steam
1455 | Induced draft fans | Boiler | Boiler Air and Gas Systems | D1 | Forced - Immediate | 2014 | Coal | CC | 100 | Fossil-Steam | WECC | Winter | 321.75 | 13 | 1 | 1 | 1455-Induced draft fans | D1-Forced - Immediate | 100-Fossil-Steam
1455 | Induced draft fans | Boiler | Boiler Air and Gas Systems | D1 | Forced - Immediate | 2014 | Coal | CC | 100 | Fossil-Steam | WECC | Winter | 334 | 12 | 1 | 1 | 1455-Induced draft fans | D1-Forced - Immediate | 100-Fossil-Steam
1455 | Induced draft fans | Boiler | Boiler Air and Gas Systems | D1 | Forced - Immediate | 2014 | Coal | CC | 100 | Fossil-Steam | RFC | Winter | 344.4 | 82 | 1 | 1 | 1455-Induced draft fans | D1-Forced - Immediate | 100-Fossil-Steam
1455 | Induced draft fans | Boiler | Boiler Air and Gas Systems | D1 | Forced - Immediate | 2014 | Coal | CC | 100 | Fossil-Steam | SERC | Winter | 392.6666 | 31 | 1 | 1 | 1455-Induced draft fans | D1-Forced - Immediate | 100-Fossil-Steam
1455 | Induced draft fans | Boiler | Boiler Air and Gas Systems | D1 | Forced - Immediate | 2014 | Coal | CC | 100 | Fossil-Steam | RFC | Winter | 416.25 | 27 | 1 | 1 | 1455-Induced draft fans | D1-Forced - Immediate | 100-Fossil-Steam
1455 | Induced draft fans | Boiler | Boiler Air and Gas Systems | D1 | Forced - Immediate | 2014 | Coal | CC | 100 | Fossil-Steam | MRO | Winter | 424.5 | 9 | 1 | 1 | 1455-Induced draft fans | D1-Forced - Immediate | 100-Fossil-Steam
1455 | Induced draft fans | Boiler | Boiler Air and Gas Systems | D1 | Forced - Immediate | 2014 | Coal | CC | 100 | Fossil-Steam | RFC | Winter | 443.9167 | 35 | 1 | 1 | 1455-Induced draft fans | D1-Forced - Immediate | 100-Fossil-Steam
1455 | Induced draft fans | Boiler | Boiler Air and Gas Systems | D1 | Forced - Immediate | 2014 | Coal | CC | 100 | Fossil-Steam | WECC | Winter | 519.1667 | 35 | 1 | 1 | 1455-Induced draft fans | D1-Forced - Immediate | 100-Fossil-Steam
1455 | Induced draft fans | Boiler | Boiler Air and Gas Systems | D1 | Forced - Immediate | 2014 | Coal | CC | 100 | Fossil-Steam | MRO | Winter | 886.5 | 10 | 1 | 1 | 1455-Induced draft fans | D1-Forced - Immediate | 100-Fossil-Steam
1455 | Induced draft fans | Boiler | Boiler Air and Gas Systems | D1 | Forced - Immediate | 2014 | Coal | CC | 100 | Fossil-Steam | WECC | Winter | 1211.0666 | 293 | 1 | 1 | 1455-Induced draft fans | D1-Forced - Immediate | 100-Fossil-Steam
1455 | Induced draft fans | Boiler | Boiler Air and Gas Systems | D1 | Forced - Immediate | 2014 | Coal | CC | 100 | Fossil-Steam | WECC | Winter | 1545.6 | 96 | 1 | 1 | 1455-Induced draft fans | D1-Forced - Immediate | 100-Fossil-Steam
1455 | Induced draft fans | Boiler | Boiler Air and Gas Systems | D1 | Forced - Immediate | 2014 | Coal | CC | 100 | Fossil-Steam | SERC | Winter | 2044 | 10 | 1 | 1 | 1455-Induced draft fans | D1-Forced - Immediate | 100-Fossil-Steam
1455 | Induced draft fans | Boiler | Boiler Air and Gas Systems | D1 | Forced - Immediate | 2014 | Coal | LI | 100 | Fossil-Steam | MRO | Off-Peak | 495.8333 | 175 | 1 | 1 | 1455-Induced draft fans | D1-Forced - Immediate | 100-Fossil-Steam
1455 | Induced draft fans | Boiler | Boiler Air and Gas Systems | D1 | Forced - Immediate | 2014 | Oil | DI | 100 | Fossil-Steam | RFC | Summer | 470.6 | 362 | 1 | 1 | 1455-Induced draft fans | D1-Forced - Immediate | 100-Fossil-Steam
1455 | Induced draft fans | Boiler | Boiler Air and Gas Systems | D1 | Forced - Immediate | 2014 | Other | WD | 100 | Fossil-Steam | NPCC | Winter | 4.12 | 2.06 | 1 | 1 | 1455-Induced draft fans | D1-Forced - Immediate | 100-Fossil-Steam
1455 | Induced draft fans | Boiler | Boiler Air and Gas Systems | D2 | Forced - Delayed | 2014 | Coal | CC | 100 | Fossil-Steam | MRO | Off-Peak | 3277.4498 | 303 | 1 | 1 | 1455-Induced draft fans | D2-Forced - Delayed | 100-Fossil-Steam
1455 | Induced draft fans | Boiler | Boiler Air and Gas Systems | D3 | Forced - Postponed | 2014 | Coal | CC | 100 | Fossil-Steam | RFC | Summer | 650 | 65 | 1 | 1 | 1455-Induced draft fans | D3-Forced - Postponed | 100-Fossil-Steam
1455 | Induced draft fans | Boiler | Boiler Air and Gas Systems | SF | Startup Failure | 2014 | Coal | CC | 100 | Fossil-Steam | SERC | Off-Peak | 349.8 | 106 | 1 | 1 | 1455-Induced draft fans | SF-Startup Failure | 100-Fossil-Steam
1455 | Induced draft fans | Boiler | Boiler Air and Gas Systems | U1 | Forced - Immediate | 2014 | Coal | CC | 100 | Fossil-Steam | MRO | Off-Peak | 2661.8665 | 644 | 1 | 1 | 1455-Induced draft fans | U1-Forced - Immediate | 100-Fossil-Steam
1455 | Induced draft fans | Boiler | Boiler Air and Gas Systems | U1 | Forced - Immediate | 2014 | Coal | CC | 100 | Fossil-Steam | SERC | Summer | 420 | 168 | 1 | 1 | 1455-Induced draft fans | U1-Forced - Immediate | 100-Fossil-Steam
1455 | Induced draft fans | Boiler | Boiler Air and Gas Systems | U1 | Forced - Immediate | 2014 | Coal | CC | 100 | Fossil-Steam | RFC | Summer | 931.5 | 162 | 1 | 1 | 1455-Induced draft fans | U1-Forced - Immediate | 100-Fossil-Steam
1455 | Induced draft fans | Boiler | Boiler Air and Gas Systems | U1 | Forced - Immediate | 2014 | Coal | CC | 100 | Fossil-Steam | WECC | Winter | 799.3333 | 220 | 1 | 1 | 1455-Induced draft fans | U1-Forced - Immediate | 100-Fossil-Steam
1455 | Induced draft fans | Boiler | Boiler Air and Gas Systems | U1 | Forced - Immediate | 2014 | Coal | CC | 650 | Fluidized Bed | RFC | Summer | 2585.9999 | 180 | 1 | 1 | 1455-Induced draft fans | U1-Forced - Immediate | 650-Fluidized Bed
1455 | Induced draft fans | Boiler | Boiler Air and Gas Systems | U1 | Forced - Immediate | 2014 | Other | WD | 650 | Fluidized Bed | NPCC | Winter | 37.5 | 37.5 | 1 | 1 | 1455-Induced draft fans | U1-Forced - Immediate | 650-Fluidized Bed
1455 | Induced draft fans | Boiler | Boiler Air and Gas Systems | D1 | Forced - Immediate | 2014 | Coal | OS | 650 | Fluidized Bed | NPCC | Summer | 1265.982 | 24.63 | 1 | 1 | 1455-Induced draft fans | D1-Forced - Immediate | 650-Fluidized Bed
1455 | Induced draft fans | Boiler | Boiler Air and Gas Systems | U1 | Forced - Immediate | 2014 | Coal | OS | 650 | Fluidized Bed | NPCC | Summer | 8250 | 37.5 | 1 | 1 | 1455-Induced draft fans | U1-Forced - Immediate | 650-Fluidized Bed
1455 | Induced draft fans | Boiler | Boiler Air and Gas Systems | U1 | Forced - Immediate | 2014 | Coal | OS | 650 | Fluidized Bed | NPCC | Summer | 1568.75 | 37.5 | 1 | 1 | 1455-Induced draft fans | U1-Forced - Immediate | 650-Fluidized Bed
1455 | Induced draft fans | Boiler | Boiler Air and Gas Systems | D1 | Forced - Immediate | 2014 | Coal | LI | 650 | Fluidized Bed | TRE | Off-Peak | 348.4 | 80.4 | 1 | 1 | 1455-Induced draft fans | D1-Forced - Immediate | 650-Fluidized Bed
1455 | Induced draft fans | Boiler | Boiler Air and Gas Systems | U1 | Forced - Immediate | 2014 | Oil | DI | 650 | Fluidized Bed | RFC | Off-Peak | 328.6666 | 85 | 1 | 1 | 1455-Induced draft fans | U1-Forced - Immediate | 650-Fluidized Bed
1455 | Induced draft fans | Boiler | Boiler Air and Gas Systems | D1 | Forced - Immediate | 2014 | Coal | OS | 800 | Miscellaneous | RFC | Off-Peak | 227.5 | 26 | 1 | 1 | 1455-Induced draft fans | D1-Forced - Immediate | 800-Miscellaneous
1455 | Induced draft fans | Boiler | Boiler Air and Gas Systems | D1 | Forced - Immediate | 2014 | Coal | OS | 800 | Miscellaneous | NPCC | Off-Peak | 60 | 20 | 1 | 1 | 1455-Induced draft fans | D1-Forced - Immediate | 800-Miscellaneous
1455 | Induced draft fans | Boiler | Boiler Air and Gas Systems | D1 | Forced - Immediate | 2014 | Coal | OS | 800 | Miscellaneous | SERC | Off-Peak | 78 | 13 | 1 | 1 | 1455-Induced draft fans | D1-Forced - Immediate | 800-Miscellaneous
1455 | Induced draft fans | Boiler | Boiler Air and Gas Systems | D1 | Forced - Immediate | 2014 | Coal | OS | 800 | Miscellaneous | NPCC | Summer | 2.2 | 6 | 1 | 1 | 1455-Induced draft fans | D1-Forced - Immediate | 800-Miscellaneous
1455 | Induced draft fans | Boiler | Boiler Air and Gas Systems | D1 | Forced - Immediate | 2014 | Coal | OS | 800 | Miscellaneous | NPCC | Summer | 202.4 | 24 | 1 | 1 | 1455-Induced draft fans | D1-Forced - Immediate | 800-Miscellaneous
1455 | Induced draft fans | Boiler | Boiler Air and Gas Systems | U1 | Forced - Immediate | 2014 | Other | BM | 800 | Miscellaneous | WECC | Summer | 4448.4483 | 17.9 | 1 | 1 | 1455-Induced draft fans | U1-Forced - Immediate | 800-Miscellaneous
1455 | Induced draft fans | Boiler | Boiler Air and Gas Systems | D1 | Forced - Immediate | 2014 | Coal | OS | 800 | Miscellaneous | NPCC | Summer | 7.35 | 21 | 1 | 1 | 1455-Induced draft fans | D1-Forced - Immediate | 800-Miscellaneous
1455 | Induced draft fans | Boiler | Boiler Air and Gas Systems | D1 | Forced - Immediate | 2014 | Coal | CC | 810 | Multi-boiler/Multi-turbine | RFC | Winter | 3303.1165 | 419 | 1 | 1 | 1455-Induced draft fans | D1-Forced - Immediate | 810-Multi-boiler/Multi-turbine
1455 | Induced draft fans | Boiler | Boiler Air and Gas Systems | D2 | Forced - Delayed | 2014 | Coal | CC | 810 | Multi-boiler/Multi-turbine | RFC | Off-Peak | 16.5 | 9 | 1 | 1 | 1455-Induced draft fans | D2-Forced - Delayed | 810-Multi-boiler/Multi-turbine
1455 | Induced draft fans | Boiler | Boiler Air and Gas Systems | D2 | Forced - Delayed | 2014 | Coal | CC | 810 | Multi-boiler/Multi-turbine | RFC | Off-Peak | 78.45 | 9 | 1 | 1 | 1455-Induced draft fans | D2-Forced - Delayed | 810-Multi-boiler/Multi-turbine
1455 | Induced draft fans | Boiler | Boiler Air and Gas Systems | D2 | Forced - Delayed | 2014 | Coal | CC | 810 | Multi-boiler/Multi-turbine | RFC | Off-Peak | 2216.95 | 439 | 1 | 1 | 1455-Induced draft fans | D2-Forced - Delayed | 810-Multi-boiler/Multi-turbine
1455 | Induced draft fans | Boiler | Boiler Air and Gas Systems | D2 | Forced - Delayed | 2014 | Coal | CC | 810 | Multi-boiler/Multi-turbine | RFC | Off-Peak | 4258.3 | 439 | 1 | 1 | 1455-Induced draft fans | D2-Forced - Delayed | 810-Multi-boiler/Multi-turbine
1455 | Induced draft fans | Boiler | Boiler Air and Gas Systems | D2 | Forced - Delayed | 2014 | Coal | CC | 810 | Multi-boiler/Multi-turbine | RFC | Summer | 13.8 | 9 | 1 | 1 | 1455-Induced draft fans | D2-Forced - Delayed | 810-Multi-boiler/Multi-turbine
1455 | Induced draft fans | Boiler | Boiler Air and Gas Systems | D2 | Forced - Delayed | 2014 | Coal | CC | 810 | Multi-boiler/Multi-turbine | RFC | Summer | 16.4667 | 4 | 1 | 1 | 1455-Induced draft fans | D2-Forced - Delayed | 810-Multi-boiler/Multi-turbine
1455 | Induced draft fans | Boiler | Boiler Air and Gas Systems | D2 | Forced - Delayed | 2014 | Coal | CC | 810 | Multi-boiler/Multi-turbine | RFC | Summer | 24.9 | 9 | 1 | 1 | 1455-Induced draft fans | D2-Forced - Delayed | 810-Multi-boiler/Multi-turbine
1455 | Induced draft fans | Boiler | Boiler Air and Gas Systems | D2 | Forced - Delayed | 2014 | Coal | CC | 810 | Multi-boiler/Multi-turbine | RFC | Summer | 27.3 | 9 | 1 | 1 | 1455-Induced draft fans | D2-Forced - Delayed | 810-Multi-boiler/Multi-turbine
1455 | Induced draft fans | Boiler | Boiler Air and Gas Systems | D2 | Forced - Delayed | 2014 | Coal | CC | 810 | Multi-boiler/Multi-turbine | RFC | Summer | 41.7 | 9 | 1 | 1 | 1455-Induced draft fans | D2-Forced - Delayed | 810-Multi-boiler/Multi-turbine
1455 | Induced draft fans | Boiler | Boiler Air and Gas Systems | D2 | Forced - Delayed | 2014 | Coal | CC | 810 | Multi-boiler/Multi-turbine | RFC | Summer | 51.15 | 9 | 1 | 1 | 1455-Induced draft fans | D2-Forced - Delayed | 810-Multi-boiler/Multi-turbine
1455 | Induced draft fans | Boiler | Boiler Air and Gas Systems | D2 | Forced - Delayed | 2014 | Coal | CC | 810 | Multi-boiler/Multi-turbine | RFC | Summer | 60.6 | 9 | 1 | 1 | 1455-Induced draft fans | D2-Forced - Delayed | 810-Multi-boiler/Multi-turbine
1455 | Induced draft fans | Boiler | Boiler Air and Gas Systems | D2 | Forced - Delayed | 2014 | Coal | CC | 810 | Multi-boiler/Multi-turbine | RFC | Summer | 73.5 | 9 | 1 | 1 | 1455-Induced draft fans | D2-Forced - Delayed | 810-Multi-boiler/Multi-turbine
1455 | Induced draft fans | Boiler | Boiler Air and Gas Systems | D2 | Forced - Delayed | 2014 | Coal | CC | 810 | Multi-boiler/Multi-turbine | RFC | Summer | 97.05 | 9 | 1 | 1 | 1455-Induced draft fans | D2-Forced - Delayed | 810-Multi-boiler/Multi-turbine
1455 | Induced draft fans | Boiler | Boiler Air and Gas Systems | D2 | Forced - Delayed | 2014 | Coal | CC | 810 | Multi-boiler/Multi-turbine | RFC | Summer | 196.8 | 9 | 1 | 1 | 1455-Induced draft fans | D2-Forced - Delayed | 810-Multi-boiler/Multi-turbine
1455 | Induced draft fans | Boiler | Boiler Air and Gas Systems | D2 | Forced - Delayed | 2014 | Coal | CC | 810 | Multi-boiler/Multi-turbine | RFC | Summer | 519.8 | 69 | 1 | 1 | 1455-Induced draft fans | D2-Forced - Delayed | 810-Multi-boiler/Multi-turbine
1455 | Induced draft fans | Boiler | Boiler Air and Gas Systems | D2 | Forced - Delayed | 2014 | Coal | CC | 810 | Multi-boiler/Multi-turbine | RFC | Summer | 1076.7 | 9 | 1 | 1 | 1455-Induced draft fans | D2-Forced - Delayed | 810-Multi-boiler/Multi-turbine
1455 | Induced draft fans | Boiler | Boiler Air and Gas Systems | D2 | Forced - Delayed | 2014 | Coal | CC | 810 | Multi-boiler/Multi-turbine | RFC | Summer | 1836.4832 | 439 | 1 | 1 | 1455-Induced draft fans | D2-Forced - Delayed | 810-Multi-boiler/Multi-turbine
1455 | Induced draft fans | Boiler | Boiler Air and Gas Systems | D1 | Forced - Immediate | 2014 | Coal | OS | 810 | Multi-boiler/Multi-turbine | NPCC | Off-Peak | 19.9267 | 9.8 | 1 | 1 | 1455-Induced draft fans | D1-Forced - Immediate | 810-Multi-boiler/Multi-turbine
1455 | Induced draft fans | Boiler | Boiler Air and Gas Systems | D2 | Forced - Delayed | 2014 | Coal | CC | 810 | Multi-boiler/Multi-turbine | RFC | Off-Peak | 29.1 | 9 | 1 | 1 | 1455-Induced draft fans | D2-Forced - Delayed | 810-Multi-boiler/Multi-turbine
1455 | Induced draft fans | Boiler | Boiler Air and Gas Systems | D2 | Forced - Delayed | 2014 | Coal | CC | 810 | Multi-boiler/Multi-turbine | RFC | Off-Peak | 1542.1667 | 19 | 1 | 1 | 1455-Induced draft fans | D2-Forced - Delayed | 810-Multi-boiler/Multi-turbine
1455 | Induced draft fans | Boiler | Boiler Air and Gas Systems | D2 | Forced - Delayed | 2014 | Coal | CC | 810 | Multi-boiler/Multi-turbine | RFC | Summer | 4.05 | 9 | 1 | 1 | 1455-Induced draft fans | D2-Forced - Delayed | 810-Multi-boiler/Multi-turbine
1455 | Induced draft fans | Boiler | Boiler Air and Gas Systems | D2 | Forced - Delayed | 2014 | Coal | CC | 810 | Multi-boiler/Multi-turbine | RFC | Summer | 9.1833 | 19 | 1 | 1 | 1455-Induced draft fans | D2-Forced - Delayed | 810-Multi-boiler/Multi-turbine
1455 | Induced draft fans | Boiler | Boiler Air and Gas Systems | D2 | Forced - Delayed | 2014 | Coal | CC | 810 | Multi-boiler/Multi-turbine | RFC | Summer | 82.65 | 9 | 1 | 1 | 1455-Induced draft fans | D2-Forced - Delayed | 810-Multi-boiler/Multi-turbine
1455 | Induced draft fans | Boiler | Boiler Air and Gas Systems | D2 | Forced - Delayed | 2014 | Coal | CC | 810 | Multi-boiler/Multi-turbine | RFC | Summer | 89.25 | 9 | 1 | 1 | 1455-Induced draft fans | D2-Forced - Delayed | 810-Multi-boiler/Multi-turbine
1455 | Induced draft fans | Boiler | Boiler Air and Gas Systems | D2 | Forced - Delayed | 2014 | Coal | CC | 810 | Multi-boiler/Multi-turbine | RFC | Summer | 93 | 9 | 1 | 1 | 1455-Induced draft fans | D2-Forced - Delayed | 810-Multi-boiler/Multi-turbine
1455 | Induced draft fans | Boiler | Boiler Air and Gas Systems | D2 | Forced - Delayed | 2014 | Coal | CC | 810 | Multi-boiler/Multi-turbine | RFC | Summer | 118.05 | 9 | 1 | 1 | 1455-Induced draft fans | D2-Forced - Delayed | 810-Multi-boiler/Multi-turbine
1455 | Induced draft fans | Boiler | Boiler Air and Gas Systems | D2 | Forced - Delayed | 2014 | Coal | CC | 810 | Multi-boiler/Multi-turbine | RFC | Summer | 130.35 | 9 | 1 | 1 | 1455-Induced draft fans | D2-Forced - Delayed | 810-Multi-boiler/Multi-turbine
1455 | Induced draft fans | Boiler | Boiler Air and Gas Systems | D2 | Forced - Delayed | 2014 | Coal | CC | 810 | Multi-boiler/Multi-turbine | RFC | Summer | 245.1 | 9 | 1 | 1 | 1455-Induced draft fans | D2-Forced - Delayed | 810-Multi-boiler/Multi-turbine
1455 | Induced draft fans | Boiler | Boiler Air and Gas Systems | D2 | Forced - Delayed | 2014 | Coal | CC | 810 | Multi-boiler/Multi-turbine | RFC | Winter | 105.75 | 9 | 1 | 1 | 1455-Induced draft fans | D2-Forced - Delayed | 810-Multi-boiler/Multi-turbine
1455 | Induced draft fans | Boiler | Boiler Air and Gas Systems | D2 | Forced - Delayed | 2014 | Coal | CC | 810 | Multi-boiler/Multi-turbine | RFC | Winter | 230.0666 | 119 | 1 | 1 | 1455-Induced draft fans | D2-Forced - Delayed | 810-Multi-boiler/Multi-turbine
1455 | Induced draft fans | Boiler | Boiler Air and Gas Systems | D2 | Forced - Delayed | 2014 | Coal | CC | 810 | Multi-boiler/Multi-turbine | RFC | Winter | 11835.5665 | 298 | 1 | 1 | 1455-Induced draft fans | D2-Forced - Delayed | 810-Multi-boiler/Multi-turbine
1455 | Induced draft fans | Boiler | Boiler Air and Gas Systems | D1 | Forced - Immediate | 2014 | Coal | CC | 810 | Multi-boiler/Multi-turbine | RFC | Off-Peak | 69.4167 | 5 | 1 | 1 | 1455-Induced draft fans | D1-Forced - Immediate | 810-Multi-boiler/Multi-turbine
1455 | Induced draft fans | Boiler | Boiler Air and Gas Systems | D2 | Forced - Delayed | 2014 | Coal | CC | 810 | Multi-boiler/Multi-turbine | RFC | Off-Peak | 100.75 | 39 | 1 | 1 | 1455-Induced draft fans | D2-Forced - Delayed | 810-Multi-boiler/Multi-turbine
1455 | Induced draft fans | Boiler | Boiler Air and Gas Systems | D2 | Forced - Delayed | 2014 | Coal | CC | 810 | Multi-boiler/Multi-turbine | RFC | Off-Peak | 109.5 | 9 | 1 | 1 | 1455-Induced draft fans | D2-Forced - Delayed | 810-Multi-boiler/Multi-turbine
1455 | Induced draft fans | Boiler | Boiler Air and Gas Systems | D2 | Forced - Delayed | 2014 | Coal | CC | 810 | Multi-boiler/Multi-turbine | RFC | Off-Peak | 156.65 | 39 | 1 | 1 | 1455-Induced draft fans | D2-Forced - Delayed | 810-Multi-boiler/Multi-turbine
1455 | Induced draft fans | Boiler | Boiler Air and Gas Systems | D2 | Forced - Delayed | 2014 | Coal | CC | 810 | Multi-boiler/Multi-turbine | RFC | Summer | 19.7166 | 169 | 1 | 1 | 1455-Induced draft fans | D2-Forced - Delayed | 810-Multi-boiler/Multi-turbine
1455 | Induced draft fans | Boiler | Boiler Air and Gas Systems | D2 | Forced - Delayed | 2014 | Coal | CC | 810 | Multi-boiler/Multi-turbine | RFC | Summer | 39.2 | 49 | 1 | 1 | 1455-Induced draft fans | D2-Forced - Delayed | 810-Multi-boiler/Multi-turbine
1455 | Induced draft fans | Boiler | Boiler Air and Gas Systems | D2 | Forced - Delayed | 2014 | Coal | CC | 810 | Multi-boiler/Multi-turbine | RFC | Summer | 71.25 | 19 | 1 | 1 | 1455-Induced draft fans | D2-Forced - Delayed | 810-Multi-boiler/Multi-turbine
1455 | Induced draft fans | Boiler | Boiler Air and Gas Systems | D2 | Forced - Delayed | 2014 | Coal | CC | 810 | Multi-boiler/Multi-turbine | RFC | Summer | 75.75 | 9 | 1 | 1 | 1455-Induced draft fans | D2-Forced - Delayed | 810-Multi-boiler/Multi-turbine
1455 | Induced draft fans | Boiler | Boiler Air and Gas Systems | D2 | Forced - Delayed | 2014 | Coal | CC | 810 | Multi-boiler/Multi-turbine | RFC | Summer | 95.6333 | 19 | 1 | 1 | 1455-Induced draft fans | D2-Forced - Delayed | 810-Multi-boiler/Multi-turbine
1455 | Induced draft fans | Boiler | Boiler Air and Gas Systems | D2 | Forced - Delayed | 2014 | Coal | CC | 810 | Multi-boiler/Multi-turbine | RFC | Summer | 273.5832 | 469 | 1 | 1 | 1455-Induced draft fans | D2-Forced - Delayed | 810-Multi-boiler/Multi-turbine
1455 | Induced draft fans | Boiler | Boiler Air and Gas Systems | D2 | Forced - Delayed | 2014 | Coal | CC | 810 | Multi-boiler/Multi-turbine | RFC | Winter | 299.7666 | 34 | 1 | 1 | 1455-Induced draft fans | D2-Forced - Delayed | 810-Multi-boiler/Multi-turbine
1455 | Induced draft fans | Boiler | Boiler Air and Gas Systems | D2 | Forced - Delayed | 2014 | Coal | CC | 810 | Multi-boiler/Multi-turbine | RFC | Winter | 350 | 250 | 1 | 1 | 1455-Induced draft fans | D2-Forced - Delayed | 810-Multi-boiler/Multi-turbine
1455 | Induced draft fans | Boiler | Boiler Air and Gas Systems | D2 | Forced - Delayed | 2014 | Coal | CC | 810 | Multi-boiler/Multi-turbine | RFC | Winter | 391.95 | 9 | 1 | 1 | 1455-Induced draft fans | D2-Forced - Delayed | 810-Multi-boiler/Multi-turbine
1455 | Induced draft fans | Boiler | Boiler Air and Gas Systems | D2 | Forced - Delayed | 2014 | Coal | CC | 810 | Multi-boiler/Multi-turbine | RFC | Winter | 559.65 | 39 | 1 | 1 | 1455-Induced draft fans | D2-Forced - Delayed | 810-Multi-boiler/Multi-turbine
1455 | Induced draft fans | Boiler | Boiler Air and Gas Systems | D2 | Forced - Delayed | 2014 | Coal | CC | 810 | Multi-boiler/Multi-turbine | RFC | Winter | 5783.05 | 403 | 1 | 1 | 1455-Induced draft fans | D2-Forced - Delayed | 810-Multi-boiler/Multi-turbine
1455 | Induced draft fans | Boiler | Boiler Air and Gas Systems | D1 | Forced - Immediate | 2014 | Coal | OS | 810 | Multi-boiler/Multi-turbine | NPCC | Off-Peak | 3.8837 | 1.91 | 1 | 1 | 1455-Induced draft fans | D1-Forced - Immediate | 810-Multi-boiler/Multi-turbine
1455 | Induced draft fans | Boiler | Boiler Air and Gas Systems | D1 | Forced - Immediate | 2014 | Coal | OS | 810 | Multi-boiler/Multi-turbine | NPCC | Winter | 638.5 | 15 | 1 | 1 | 1455-Induced draft fans | D1-Forced - Immediate | 810-Multi-boiler/Multi-turbine
1455 | Induced draft fans | Boiler | Boiler Air and Gas Systems | D2 | Forced - Delayed | 2014 | Coal | CC | 810 | Multi-boiler/Multi-turbine | RFC | Off-Peak | 138.7167 | 29 | 1 | 1 | 1455-Induced draft fans | D2-Forced - Delayed | 810-Multi-boiler/Multi-turbine
1455 | Induced draft fans | Boiler | Boiler Air and Gas Systems | D2 | Forced - Delayed | 2014 | Coal | CC | 810 | Multi-boiler/Multi-turbine | RFC | Off-Peak | 568.75 | 39 | 1 | 1 | 1455-Induced draft fans | D2-Forced - Delayed | 810-Multi-boiler/Multi-turbine
1455 | Induced draft fans | Boiler | Boiler Air and Gas Systems | D2 | Forced - Delayed | 2014 | Coal | CC | 810 | Multi-boiler/Multi-turbine | RFC | Off-Peak | 3059.9997 | 459 | 1 | 1 | 1455-Induced draft fans | D2-Forced - Delayed | 810-Multi-boiler/Multi-turbine
1455 | Induced draft fans | Boiler | Boiler Air and Gas Systems | D2 | Forced - Delayed | 2014 | Coal | CC | 810 | Multi-boiler/Multi-turbine | RFC | Summer | 81.2 | 29 | 1 | 1 | 1455-Induced draft fans | D2-Forced - Delayed | 810-Multi-boiler/Multi-turbine
1455 | Induced draft fans | Boiler | Boiler Air and Gas Systems | D2 | Forced - Delayed | 2014 | Coal | CC | 810 | Multi-boiler/Multi-turbine | RFC | Summer | 90.3 | 9 | 1 | 1 | 1455-Induced draft fans | D2-Forced - Delayed | 810-Multi-boiler/Multi-turbine
1455 | Induced draft fans | Boiler | Boiler Air and Gas Systems | D2 | Forced - Delayed | 2014 | Coal | CC | 810 | Multi-boiler/Multi-turbine | RFC | Summer | 98.85 | 9 | 1 | 1 | 1455-Induced draft fans | D2-Forced - Delayed | 810-Multi-boiler/Multi-turbine
1455 | Induced draft fans | Boiler | Boiler Air and Gas Systems | D2 | Forced - Delayed | 2014 | Coal | CC | 810 | Multi-boiler/Multi-turbine | RFC | Summer | 120 | 9 | 1 | 1 | 1455-Induced draft fans | D2-Forced - Delayed | 810-Multi-boiler/Multi-turbine
1455 | Induced draft fans | Boiler | Boiler Air and Gas Systems | D2 | Forced - Delayed | 2014 | Coal | CC | 810 | Multi-boiler/Multi-turbine | RFC | Winter | 197.2833 | 19 | 1 | 1 | 1455-Induced draft fans | D2-Forced - Delayed | 810-Multi-boiler/Multi-turbine
1455 | Induced draft fans | Boiler | Boiler Air and Gas Systems | D2 | Forced - Delayed | 2014 | Coal | CC | 810 | Multi-boiler/Multi-turbine | RFC | Winter | 282.4 | 24 | 1 | 1 | 1455-Induced draft fans | D2-Forced - Delayed | 810-Multi-boiler/Multi-turbine
1455 | Induced draft fans | Boiler | Boiler Air and Gas Systems | D2 | Forced - Delayed | 2014 | Coal | CC | 810 | Multi-boiler/Multi-turbine | RFC | Winter | 1041.1 | 29 | 1 | 1 | 1455-Induced draft fans | D2-Forced - Delayed | 810-Multi-boiler/Multi-turbine
1455 | Induced draft fans | Boiler | Boiler Air and Gas Systems | D2 | Forced - Delayed | 2014 | Coal | CC | 810 | Multi-boiler/Multi-turbine | RFC | Winter | 1104.1331 | 338 | 1 | 1 | 1455-Induced draft fans | D2-Forced - Delayed | 810-Multi-boiler/Multi-turbine
1455 | Induced draft fans | Boiler | Boiler Air and Gas Systems | D2 | Forced - Delayed | 2014 | Coal | CC | 810 | Multi-boiler/Multi-turbine | RFC | Winter | 4787.25 | 39 | 1 | 1 | 1455-Induced draft fans | D2-Forced - Delayed | 810-Multi-boiler/Multi-turbine
1455 | Induced draft fans | Boiler | Boiler Air and Gas Systems | D1 | Forced - Immediate | 2014 | Coal | OS | 810 | Multi-boiler/Multi-turbine | NPCC | Winter | 337.1533 | 4.91 | 1 | 1 | 1455-Induced draft fans | D1-Forced - Immediate | 810-Multi-boiler/Multi-turbine
1455 | Induced draft fans | Boiler | Boiler Air and Gas Systems | D2 | Forced - Delayed | 2014 | Coal | CC | 810 | Multi-boiler/Multi-turbine | RFC | Off-Peak | 8.25 | 9 | 1 | 1 | 1455-Induced draft fans | D2-Forced - Delayed | 810-Multi-boiler/Multi-turbine
1455 | Induced draft fans | Boiler | Boiler Air and Gas Systems | D2 | Forced - Delayed | 2014 | Coal | CC | 810 | Multi-boiler/Multi-turbine | RFC | Off-Peak | 32.85 | 9 | 1 | 1 | 1455-Induced draft fans | D2-Forced - Delayed | 810-Multi-boiler/Multi-turbine
1455 | Induced draft fans | Boiler | Boiler Air and Gas Systems | D2 | Forced - Delayed | 2014 | Coal | CC | 810 | Multi-boiler/Multi-turbine | RFC | Off-Peak | 118.3 | 39 | 1 | 1 | 1455-Induced draft fans | D2-Forced - Delayed | 810-Multi-boiler/Multi-turbine
1455 | Induced draft fans | Boiler | Boiler Air and Gas Systems | D2 | Forced - Delayed | 2014 | Coal | CC | 810 | Multi-boiler/Multi-turbine | RFC | Off-Peak | 492.7 | 39 | 1 | 1 | 1455-Induced draft fans | D2-Forced - Delayed | 810-Multi-boiler/Multi-turbine
1455 | Induced draft fans | Boiler | Boiler Air and Gas Systems | D2 | Forced - Delayed | 2014 | Coal | CC | 810 | Multi-boiler/Multi-turbine | RFC | Off-Peak | 521.9497 | 429 | 1 | 1 | 1455-Induced draft fans | D2-Forced - Delayed | 810-Multi-boiler/Multi-turbine
1455 | Induced draft fans | Boiler | Boiler Air and Gas Systems | D2 | Forced - Delayed | 2014 | Coal | CC | 810 | Multi-boiler/Multi-turbine | RFC | Summer | 12 | 9 | 1 | 1 | 1455-Induced draft fans | D2-Forced - Delayed | 810-Multi-boiler/Multi-turbine
1455 | Induced draft fans | Boiler | Boiler Air and Gas Systems | D2 | Forced - Delayed | 2014 | Coal | CC | 810 | Multi-boiler/Multi-turbine | RFC | Summer | 14.85 | 9 | 1 | 1 | 1455-Induced draft fans | D2-Forced - Delayed | 810-Multi-boiler/Multi-turbine
1455 | Induced draft fans | Boiler | Boiler Air and Gas Systems | D2 | Forced - Delayed | 2014 | Coal | CC | 810 | Multi-boiler/Multi-turbine | RFC | Summer | 31.5 | 9 | 1 | 1 | 1455-Induced draft fans | D2-Forced - Delayed | 810-Multi-boiler/Multi-turbine
1455 | Induced draft fans | Boiler | Boiler Air and Gas Systems | D2 | Forced - Delayed | 2014 | Coal | CC | 810 | Multi-boiler/Multi-turbine | RFC | Summer | 50.4 | 9 | 1 | 1 | 1455-Induced draft fans | D2-Forced - Delayed | 810-Multi-boiler/Multi-turbine
1455 | Induced draft fans | Boiler | Boiler Air and Gas Systems | D2 | Forced - Delayed | 2014 | Coal | CC | 810 | Multi-boiler/Multi-turbine | RFC | Summer | 62.7 | 9 | 1 | 1 | 1455-Induced draft fans | D2-Forced - Delayed | 810-Multi-boiler/Multi-turbine
1455 | Induced draft fans | Boiler | Boiler Air and Gas Systems | D2 | Forced - Delayed | 2014 | Coal | CC | 810 | Multi-boiler/Multi-turbine | RFC | Summer | 129.3 | 9 | 1 | 1 | 1455-Induced draft fans | D2-Forced - Delayed | 810-Multi-boiler/Multi-turbine
1455 | Induced draft fans | Boiler | Boiler Air and Gas Systems | D2 | Forced - Delayed | 2014 | Coal | CC | 810 | Multi-boiler/Multi-turbine | RFC | Summer | 131.6 | 14 | 1 | 1 | 1455-Induced draft fans | D2-Forced - Delayed | 810-Multi-boiler/Multi-turbine
1455 | Induced draft fans | Boiler | Boiler Air and Gas Systems | D2 | Forced - Delayed | 2014 | Coal | CC | 810 | Multi-boiler/Multi-turbine | RFC | Summer | 179.85 | 9 | 1 | 1 | 1455-Induced draft fans | D2-Forced - Delayed | 810-Multi-boiler/Multi-turbine
1455 | Induced draft fans | Boiler | Boiler Air and Gas Systems | D2 | Forced - Delayed | 2014 | Coal | CC | 810 | Multi-boiler/Multi-turbine | RFC | Summer | 439 | 439 | 1 | 1 | 1455-Induced draft fans | D2-Forced - Delayed | 810-Multi-boiler/Multi-turbine
1455 | Induced draft fans | Boiler | Boiler Air and Gas Systems | D2 | Forced - Delayed | 2014 | Coal | CC | 810 | Multi-boiler/Multi-turbine | RFC | Summer | 2850 | 20 | 1 | 1 | 1455-Induced draft fans | D2-Forced - Delayed | 810-Multi-boiler/Multi-turbine
1455 | Induced draft fans | Boiler | Boiler Air and Gas Systems | D2 | Forced - Delayed | 2014 | Coal | CC | 810 | Multi-boiler/Multi-turbine | RFC | Winter | 14.8 | 24 | 1 | 1 | 1455-Induced draft fans | D2-Forced - Delayed | 810-Multi-boiler/Multi-turbine
1455 | Induced draft fans | Boiler | Boiler Air and Gas Systems | D2 | Forced - Delayed | 2014 | Coal | CC | 810 | Multi-boiler/Multi-turbine | RFC | Winter | 19.5 | 39 | 1 | 1 | 1455-Induced draft fans | D2-Forced - Delayed | 810-Multi-boiler/Multi-turbine
1455 | Induced draft fans | Boiler | Boiler Air and Gas Systems | D2 | Forced - Delayed | 2014 | Coal | CC | 810 | Multi-boiler/Multi-turbine | RFC | Winter | 138.0166 | 169 | 1 | 1 | 1455-Induced draft fans | D2-Forced - Delayed | 810-Multi-boiler/Multi-turbine
1455 | Induced draft fans | Boiler | Boiler Air and Gas Systems | D2 | Forced - Delayed | 2014 | Coal | CC | 810 | Multi-boiler/Multi-turbine | RFC | Winter | 999.5333 | 29 | 1 | 1 | 1455-Induced draft fans | D2-Forced - Delayed | 810-Multi-boiler/Multi-turbine
1455 | Induced draft fans | Boiler | Boiler Air and Gas Systems | D2 | Forced - Delayed | 2014 | Coal | CC | 810 | Multi-boiler/Multi-turbine | RFC | Winter | 22615.4497 | 429 | 1 | 1 | 1455-Induced draft fans | D2-Forced - Delayed | 810-Multi-boiler/Multi-turbine
1455 | Induced draft fans | Boiler | Boiler Air and Gas Systems | D2 | Forced - Delayed | 2014 | Coal | CC | 810 | Multi-boiler/Multi-turbine | RFC | Off-Peak | 44.55 | 9 | 1 | 1 | 1455-Induced draft fans | D2-Forced - Delayed | 810-Multi-boiler/Multi-turbine
1455 | Induced draft fans | Boiler | Boiler Air and Gas Systems | D2 | Forced - Delayed | 2014 | Coal | CC | 810 | Multi-boiler/Multi-turbine | RFC | Off-Peak | 2985.85 | 449 | 1 | 1 | 1455-Induced draft fans | D2-Forced - Delayed | 810-Multi-boiler/Multi-turbine
1455 | Induced draft fans | Boiler | Boiler Air and Gas Systems | D2 | Forced - Delayed | 2014 | Coal | CC | 810 | Multi-boiler/Multi-turbine | RFC | Off-Peak | 30287.4 | 429 | 1 | 1 | 1455-Induced draft fans | D2-Forced - Delayed | 810-Multi-boiler/Multi-turbine
1455 | Induced draft fans | Boiler | Boiler Air and Gas Systems | D2 | Forced - Delayed | 2014 | Coal | CC | 810 | Multi-boiler/Multi-turbine | RFC | Summer | 6.75 | 9 | 1 | 1 | 1455-Induced draft fans | D2-Forced - Delayed | 810-Multi-boiler/Multi-turbine
1455 | Induced draft fans | Boiler | Boiler Air and Gas Systems | D2 | Forced - Delayed | 2014 | Coal | CC | 810 | Multi-boiler/Multi-turbine | RFC | Summer | 18.3 | 9 | 1 | 1 | 1455-Induced draft fans | D2-Forced - Delayed | 810-Multi-boiler/Multi-turbine
1455 | Induced draft fans | Boiler | Boiler Air and Gas Systems | D2 | Forced - Delayed | 2014 | Coal | CC | 810 | Multi-boiler/Multi-turbine | RFC | Summer | 197.25 | 9 | 1 | 1 | 1455-Induced draft fans | D2-Forced - Delayed | 810-Multi-boiler/Multi-turbine
1455 | Induced draft fans | Boiler | Boiler Air and Gas Systems | D2 | Forced - Delayed | 2014 | Coal | CC | 810 | Multi-boiler/Multi-turbine | RFC | Summer | 1199.25 | 369 | 1 | 1 | 1455-Induced draft fans | D2-Forced - Delayed | 810-Multi-boiler/Multi-turbine
1455 | Induced draft fans | Boiler | Boiler Air and Gas Systems | D2 | Forced - Delayed | 2014 | Coal | CC | 810 | Multi-boiler/Multi-turbine | RFC | Winter | 75.8333 | 14 | 1 | 1 | 1455-Induced draft fans | D2-Forced - Delayed | 810-Multi-boiler/Multi-turbine
1455 | Induced draft fans | Boiler | Boiler Air and Gas Systems | D1 | Forced - Immediate | 2014 | Coal | OS | 810 | Multi-boiler/Multi-turbine | NPCC | Winter | 1030 | 15 | 1 | 1 | 1455-Induced draft fans | D1-Forced - Immediate | 810-Multi-boiler/Multi-turbine
1455 | Induced draft fans | Boiler | Boiler Air and Gas Systems | D2 | Forced - Delayed | 2014 | Coal | CC | 810 | Multi-boiler/Multi-turbine | RFC | Off-Peak | 186.8333 | 19 | 1 | 1 | 1455-Induced draft fans | D2-Forced - Delayed | 810-Multi-boiler/Multi-turbine
1455 | Induced draft fans | Boiler | Boiler Air and Gas Systems | D2 | Forced - Delayed | 2014 | Coal | CC | 810 | Multi-boiler/Multi-turbine | RFC | Off-Peak | 848.7332 | 439 | 1 | 1 | 1455-Induced draft fans | D2-Forced - Delayed | 810-Multi-boiler/Multi-turbine
1455 | Induced draft fans | Boiler | Boiler Air and Gas Systems | D2 | Forced - Delayed | 2014 | Coal | CC | 810 | Multi-boiler/Multi-turbine | RFC | Summer | 10.45 | 19 | 1 | 1 | 1455-Induced draft fans | D2-Forced - Delayed | 810-Multi-boiler/Multi-turbine
1455 | Induced draft fans | Boiler | Boiler Air and Gas Systems | D2 | Forced - Delayed | 2014 | Coal | CC | 810 | Multi-boiler/Multi-turbine | RFC | Summer | 10.8 | 9 | 1 | 1 | 1455-Induced draft fans | D2-Forced - Delayed | 810-Multi-boiler/Multi-turbine
1455 | Induced draft fans | Boiler | Boiler Air and Gas Systems | D2 | Forced - Delayed | 2014 | Coal | CC | 810 | Multi-boiler/Multi-turbine | RFC | Summer | 40.5333 | 19 | 1 | 1 | 1455-Induced draft fans | D2-Forced - Delayed | 810-Multi-boiler/Multi-turbine
1455 | Induced draft fans | Boiler | Boiler Air and Gas Systems | D2 | Forced - Delayed | 2014 | Coal | CC | 810 | Multi-boiler/Multi-turbine | RFC | Summer | 51.3 | 9 | 1 | 1 | 1455-Induced draft fans | D2-Forced - Delayed | 810-Multi-boiler/Multi-turbine
1455 | Induced draft fans | Boiler | Boiler Air and Gas Systems | D2 | Forced - Delayed | 2014 | Coal | CC | 810 | Multi-boiler/Multi-turbine | RFC | Summer | 68.6333 | 29 | 1 | 1 | 1455-Induced draft fans | D2-Forced - Delayed | 810-Multi-boiler/Multi-turbine
1455 | Induced draft fans | Boiler | Boiler Air and Gas Systems | D2 | Forced - Delayed | 2014 | Coal | CC | 810 | Multi-boiler/Multi-turbine | RFC | Summer | 138.7 | 19 | 1 | 1 | 1455-Induced draft fans | D2-Forced - Delayed | 810-Multi-boiler/Multi-turbine
1455 | Induced draft fans | Boiler | Boiler Air and Gas Systems | D2 | Forced - Delayed | 2014 | Coal | CC | 810 | Multi-boiler/Multi-turbine | RFC | Summer | 246.95 | 449 | 1 | 1 | 1455-Induced draft fans | D2-Forced - Delayed | 810-Multi-boiler/Multi-turbine
1455 | Induced draft fans | Boiler | Boiler Air and Gas Systems | D2 | Forced - Delayed | 2014 | Coal | CC | 810 | Multi-boiler/Multi-turbine | RFC | Summer | 971.4 | 9 | 1 | 1 | 1455-Induced draft fans | D2-Forced - Delayed | 810-Multi-boiler/Multi-turbine
1455 | Induced draft fans | Boiler | Boiler Air and Gas Systems | D2 | Forced - Delayed | 2014 | Coal | CC | 810 | Multi-boiler/Multi-turbine | RFC | Winter | 5.8333 | 14 | 1 | 1 | 1455-Induced draft fans | D2-Forced - Delayed | 810-Multi-boiler/Multi-turbine
1455 | Induced draft fans | Boiler | Boiler Air and Gas Systems | D2 | Forced - Delayed | 2014 | Coal | CC | 810 | Multi-boiler/Multi-turbine | RFC | Winter | 10.2667 | 14 | 1 | 1 | 1455-Induced draft fans | D2-Forced - Delayed | 810-Multi-boiler/Multi-turbine
1455 | Induced draft fans | Boiler | Boiler Air and Gas Systems | D2 | Forced - Delayed | 2014 | Coal | CC | 810 | Multi-boiler/Multi-turbine | RFC | Winter | 51.3 | 9 | 1 | 1 | 1455-Induced draft fans | D2-Forced - Delayed | 810-Multi-boiler/Multi-turbine
1455 | Induced draft fans | Boiler | Boiler Air and Gas Systems | D2 | Forced - Delayed | 2014 | Coal | CC | 810 | Multi-boiler/Multi-turbine | RFC | Winter | 65.1 | 9 | 1 | 1 | 1455-Induced draft fans | D2-Forced - Delayed | 810-Multi-boiler/Multi-turbine
1455 | Induced draft fans | Boiler | Boiler Air and Gas Systems | D2 | Forced - Delayed | 2014 | Coal | CC | 810 | Multi-boiler/Multi-turbine | RFC | Winter | 114.3333 | 49 | 1 | 1 | 1455-Induced draft fans | D2-Forced - Delayed | 810-Multi-boiler/Multi-turbine
1455 | Induced draft fans | Boiler | Boiler Air and Gas Systems | D2 | Forced - Delayed | 2014 | Coal | CC | 810 | Multi-boiler/Multi-turbine | RFC | Winter | 3938.5665 | 298 | 1 | 1 | 1455-Induced draft fans | D2-Forced - Delayed | 810-Multi-boiler/Multi-turbine
1455 | Induced draft fans | Boiler | Boiler Air and Gas Systems | D1 | Forced - Immediate | 2014 | Coal | OS | 810 | Multi-boiler/Multi-turbine | NPCC | Winter | 421.8357 | 9.91 | 1 | 1 | 1455-Induced draft fans | D1-Forced - Immediate | 810-Multi-boiler/Multi-turbine
1455 | Induced draft fans | Boiler | Boiler Air and Gas Systems | D2 | Forced - Delayed | 2014 | Coal | CC | 810 | Multi-boiler/Multi-turbine | RFC | Summer | 6 | 9 | 1 | 1 | 1455-Induced draft fans | D2-Forced - Delayed | 810-Multi-boiler/Multi-turbine
1455 | Induced draft fans | Boiler | Boiler Air and Gas Systems | D2 | Forced - Delayed | 2014 | Coal | CC | 810 | Multi-boiler/Multi-turbine | RFC | Summer | 25.65 | 19 | 1 | 1 | 1455-Induced draft fans | D2-Forced - Delayed | 810-Multi-boiler/Multi-turbine
1455 | Induced draft fans | Boiler | Boiler Air and Gas Systems | D2 | Forced - Delayed | 2014 | Coal | CC | 810 | Multi-boiler/Multi-turbine | RFC | Summer | 33.8833 | 19 | 1 | 1 | 1455-Induced draft fans | D2-Forced - Delayed | 810-Multi-boiler/Multi-turbine
1455 | Induced draft fans | Boiler | Boiler Air and Gas Systems | D2 | Forced - Delayed | 2014 | Coal | CC | 810 | Multi-boiler/Multi-turbine | RFC | Summer | 222.75 | 9 | 1 | 1 | 1455-Induced draft fans | D2-Forced - Delayed | 810-Multi-boiler/Multi-turbine
1455 | Induced draft fans | Boiler | Boiler Air and Gas Systems | D2 | Forced - Delayed | 2014 | Coal | CC | 810 | Multi-boiler/Multi-turbine | RFC | Summer | 285.9997 | 429 | 1 | 1 | 1455-Induced draft fans | D2-Forced - Delayed | 810-Multi-boiler/Multi-turbine
1455 | Induced draft fans | Boiler | Boiler Air and Gas Systems | D2 | Forced - Delayed | 2014 | Coal | CC | 810 | Multi-boiler/Multi-turbine | RFC | Summer | 452.8333 | 19 | 1 | 1 | 1455-Induced draft fans | D2-Forced - Delayed | 810-Multi-boiler/Multi-turbine
1455 | Induced draft fans | Boiler | Boiler Air and Gas Systems | D2 | Forced - Delayed | 2014 | Coal | CC | 810 | Multi-boiler/Multi-turbine | RFC | Summer | 822.2497 | 429 | 1 | 1 | 1455-Induced draft fans | D2-Forced - Delayed | 810-Multi-boiler/Multi-turbine
1455 | Induced draft fans | Boiler | Boiler Air and Gas Systems | D2 | Forced - Delayed | 2014 | Coal | CC | 810 | Multi-boiler/Multi-turbine | RFC | Summer | 1219.783 | 449 | 1 | 1 | 1455-Induced draft fans | D2-Forced - Delayed | 810-Multi-boiler/Multi-turbine
1455 | Induced draft fans | Boiler | Boiler Air and Gas Systems | D2 | Forced - Delayed | 2014 | Coal | CC | 810 | Multi-boiler/Multi-turbine | RFC | Summer | 1309.4167 | 19 | 1 | 1 | 1455-Induced draft fans | D2-Forced - Delayed | 810-Multi-boiler/Multi-turbine
1455 | Induced draft fans | Boiler | Boiler Air and Gas Systems | D2 | Forced - Delayed | 2014 | Coal | CC | 810 | Multi-boiler/Multi-turbine | RFC | Winter | 251.75 | 19 | 1 | 1 | 1455-Induced draft fans | D2-Forced - Delayed | 810-Multi-boiler/Multi-turbine
1455 | Induced draft fans | Boiler | Boiler Air and Gas Systems | U1 | Forced - Immediate | 2014 | Coal | CC | 860 | Co-generator Block | RFC | Winter | 4671.9999 | 219 | 1 | 1 | 1455-Induced draft fans | U1-Forced - Immediate | 860-Co-generator Block
1455 | Induced draft fans | Boiler | Boiler Air and Gas Systems | D1 | Forced - Immediate | 2014 | Coal | CC | 860 | Co-generator Block | RFC | Winter | 1407.4 | 124 | 1 | 1 | 1455-Induced draft fans | D1-Forced - Immediate | 860-Co-generator Block
1456 | Induced draft fan dampers | Boiler | Boiler Air and Gas Systems | D1 | Forced - Immediate | 2014 | Coal | CC | 100 | Fossil-Steam | WECC | Off-Peak | 98.3333 | 20 | 1 | 1 | 1456-Induced draft fan dampers | D1-Forced - Immediate | 100-Fossil-Steam
1456 | Induced draft fan dampers | Boiler | Boiler Air and Gas Systems | D1 | Forced - Immediate | 2014 | Coal | CC | 100 | Fossil-Steam | WECC | Off-Peak | 100 | 25 | 1 | 1 | 1456-Induced draft fan dampers | D1-Forced - Immediate | 100-Fossil-Steam
1456 | Induced draft fan dampers | Boiler | Boiler Air and Gas Systems | D1 | Forced - Immediate | 2014 | Coal | CC | 100 | Fossil-Steam | SERC | Off-Peak | 861 | 205 | 1 | 1 | 1456-Induced draft fan dampers | D1-Forced - Immediate | 100-Fossil-Steam
1456 | Induced draft fan dampers | Boiler | Boiler Air and Gas Systems | D1 | Forced - Immediate | 2014 | Coal | CC | 100 | Fossil-Steam | WECC | Summer | 24 | 12 | 1 | 1 | 1456-Induced draft fan dampers | D1-Forced - Immediate | 100-Fossil-Steam
1456 | Induced draft fan dampers | Boiler | Boiler Air and Gas Systems | D1 | Forced - Immediate | 2014 | Coal | CC | 100 | Fossil-Steam | WECC | Summer | 56.2 | 12 | 1 | 1 | 1456-Induced draft fan dampers | D1-Forced - Immediate | 100-Fossil-Steam
1456 | Induced draft fan dampers | Boiler | Boiler Air and Gas Systems | D1 | Forced - Immediate | 2014 | Coal | CC | 100 | Fossil-Steam | WECC | Summer | 260 | 20 | 1 | 1 | 1456-Induced draft fan dampers | D1-Forced - Immediate | 100-Fossil-Steam
1456 | Induced draft fan dampers | Boiler | Boiler Air and Gas Systems | D1 | Forced - Immediate | 2014 | Coal | CC | 100 | Fossil-Steam | WECC | Summer | 276 | 23 | 1 | 1 | 1456-Induced draft fan dampers | D1-Forced - Immediate | 100-Fossil-Steam
1456 | Induced draft fan dampers | Boiler | Boiler Air and Gas Systems | D1 | Forced - Immediate | 2014 | Coal | CC | 100 | Fossil-Steam | SERC | Summer | 339.9998 | 240 | 1 | 1 | 1456-Induced draft fan dampers | D1-Forced - Immediate | 100-Fossil-Steam
1456 | Induced draft fan dampers | Boiler | Boiler Air and Gas Systems | D1 | Forced - Immediate | 2014 | Coal | CC | 100 | Fossil-Steam | WECC | Summer | 480 | 20 | 1 | 1 | 1456-Induced draft fan dampers | D1-Forced - Immediate | 100-Fossil-Steam
1456 | Induced draft fan dampers | Boiler | Boiler Air and Gas Systems | D1 | Forced - Immediate | 2014 | Coal | LI | 100 | Fossil-Steam | TRE | Off-Peak | 26.62 | 14.52 | 1 | 1 | 1456-Induced draft fan dampers | D1-Forced - Immediate | 100-Fossil-Steam
1456 | Induced draft fan dampers | Boiler | Boiler Air and Gas Systems | D1 | Forced - Immediate | 2014 | Coal | CC | 100 | Fossil-Steam | TRE | Off-Peak | 186.9945 | 145.71 | 1 | 1 | 1456-Induced draft fan dampers | D1-Forced - Immediate | 100-Fossil-Steam
1456 | Induced draft fan dampers | Boiler | Boiler Air and Gas Systems | D1 | Forced - Immediate | 2014 | Coal | CC | 100 | Fossil-Steam | WECC | Off-Peak | 195 | 18 | 1 | 1 | 1456-Induced draft fan dampers | D1-Forced - Immediate | 100-Fossil-Steam
1456 | Induced draft fan dampers | Boiler | Boiler Air and Gas Systems | D1 | Forced - Immediate | 2014 | Coal | CC | 100 | Fossil-Steam | WECC | Off-Peak | 227.0833 | 25 | 1 | 1 | 1456-Induced draft fan dampers | D1-Forced - Immediate | 100-Fossil-Steam
1456 | Induced draft fan dampers | Boiler | Boiler Air and Gas Systems | D1 | Forced - Immediate | 2014 | Coal | CC | 100 | Fossil-Steam | WECC | Off-Peak | 494 | 19 | 1 | 1 | 1456-Induced draft fan dampers | D1-Forced - Immediate | 100-Fossil-Steam
1456 | Induced draft fan dampers | Boiler | Boiler Air and Gas Systems | D1 | Forced - Immediate | 2014 | Coal | CC | 100 | Fossil-Steam | WECC | Off-Peak | 1515 | 101 | 1 | 1 | 1456-Induced draft fan dampers | D1-Forced - Immediate | 100-Fossil-Steam
1456 | Induced draft fan dampers | Boiler | Boiler Air and Gas Systems | D1 | Forced - Immediate | 2014 | Coal | CC | 100 | Fossil-Steam | WECC | Summer | 99 | 12 | 1 | 1 | 1456-Induced draft fan dampers | D1-Forced - Immediate | 100-Fossil-Steam
1456 | Induced draft fan dampers | Boiler | Boiler Air and Gas Systems | D1 | Forced - Immediate | 2014 | Coal | CC | 100 | Fossil-Steam | WECC | Summer | 546 | 28 | 1 | 1 | 1456-Induced draft fan dampers | D1-Forced - Immediate | 100-Fossil-Steam
1456 | Induced draft fan dampers | Boiler | Boiler Air and Gas Systems | D1 | Forced - Immediate | 2014 | Coal | LI | 100 | Fossil-Steam | TRE | Summer | 60.7155 | 71.43 | 1 | 1 | 1456-Induced draft fan dampers | D1-Forced - Immediate | 100-Fossil-Steam
1456 | Induced draft fan dampers | Boiler | Boiler Air and Gas Systems | D2 | Forced - Delayed | 2014 | Coal | LI | 100 | Fossil-Steam | TRE | Off-Peak | 88.69 | 18.1 | 1 | 1 | 1456-Induced draft fan dampers | D2-Forced - Delayed | 100-Fossil-Steam
1456 | Induced draft fan dampers | Boiler | Boiler Air and Gas Systems | D1 | Forced - Immediate | 2014 | Coal | CC | 100 | Fossil-Steam | WECC | Off-Peak | 161.6667 | 20 | 1 | 1 | 1456-Induced draft fan dampers | D1-Forced - Immediate | 100-Fossil-Steam
1456 | Induced draft fan dampers | Boiler | Boiler Air and Gas Systems | D1 | Forced - Immediate | 2014 | Coal | CC | 100 | Fossil-Steam | WECC | Off-Peak | 198 | 12 | 1 | 1 | 1456-Induced draft fan dampers | D1-Forced - Immediate | 100-Fossil-Steam
1456 | Induced draft fan dampers | Boiler | Boiler Air and Gas Systems | D1 | Forced - Immediate | 2014 | Coal | CC | 100 | Fossil-Steam | WECC | Off-Peak | 290 | 20 | 1 | 1 | 1456-Induced draft fan dampers | D1-Forced - Immediate | 100-Fossil-Steam
1456 | Induced draft fan dampers | Boiler | Boiler Air and Gas Systems | D1 | Forced - Immediate | 2014 | Coal | CC | 100 | Fossil-Steam | WECC | Summer | 38 | 12 | 1 | 1 | 1456-Induced draft fan dampers | D1-Forced - Immediate | 100-Fossil-Steam
1456 | Induced draft fan dampers | Boiler | Boiler Air and Gas Systems | D1 | Forced - Immediate | 2014 | Coal | CC | 100 | Fossil-Steam | WECC | Summer | 38.2 | 12 | 1 | 1 | 1456-Induced draft fan dampers | D1-Forced - Immediate | 100-Fossil-Steam
1456 | Induced draft fan dampers | Boiler | Boiler Air and Gas Systems | D1 | Forced - Immediate | 2014 | Coal | CC | 100 | Fossil-Steam | WECC | Summer | 48 | 12 | 1 | 1 | 1456-Induced draft fan dampers | D1-Forced - Immediate | 100-Fossil-Steam
1456 | Induced draft fan dampers | Boiler | Boiler Air and Gas Systems | D1 | Forced - Immediate | 2014 | Coal | CC | 100 | Fossil-Steam | WECC | Summer | 59 | 12 | 1 | 1 | 1456-Induced draft fan dampers | D1-Forced - Immediate | 100-Fossil-Steam
1456 | Induced draft fan dampers | Boiler | Boiler Air and Gas Systems | D1 | Forced - Immediate | 2014 | Coal | CC | 100 | Fossil-Steam | WECC | Summer | 61.2 | 12 | 1 | 1 | 1456-Induced draft fan dampers | D1-Forced - Immediate | 100-Fossil-Steam
1456 | Induced draft fan dampers | Boiler | Boiler Air and Gas Systems | D1 | Forced - Immediate | 2014 | Coal | CC | 100 | Fossil-Steam | WECC | Summer | 80.4 | 12 | 1 | 1 | 1456-Induced draft fan dampers | D1-Forced - Immediate | 100-Fossil-Steam
1456 | Induced draft fan dampers | Boiler | Boiler Air and Gas Systems | D1 | Forced - Immediate | 2014 | Coal | CC | 100 | Fossil-Steam | WECC | Summer | 106 | 12 | 1 | 1 | 1456-Induced draft fan dampers | D1-Forced - Immediate | 100-Fossil-Steam
1456 | Induced draft fan dampers | Boiler | Boiler Air and Gas Systems | D1 | Forced - Immediate | 2014 | Coal | CC | 100 | Fossil-Steam | WECC | Summer | 329 | 14 | 1 | 1 | 1456-Induced draft fan dampers | D1-Forced - Immediate | 100-Fossil-Steam
1456 | Induced draft fan dampers | Boiler | Boiler Air and Gas Systems | D1 | Forced - Immediate | 2014 | Coal | CC | 100 | Fossil-Steam | WECC | Summer | 578.4 | 12 | 1 | 1 | 1456-Induced draft fan dampers | D1-Forced - Immediate | 100-Fossil-Steam
1456 | Induced draft fan dampers | Boiler | Boiler Air and Gas Systems | D1 | Forced - Immediate | 2014 | Coal | LI | 100 | Fossil-Steam | TRE | Summer | 54.714 | 16.58 | 1 | 1 | 1456-Induced draft fan dampers | D1-Forced - Immediate | 100-Fossil-Steam
1456 | Induced draft fan dampers | Boiler | Boiler Air and Gas Systems | D2 | Forced - Delayed | 2014 | Coal | CC | 100 | Fossil-Steam | SERC | Winter | 271.8 | 302 | 1 | 1 | 1456-Induced draft fan dampers | D2-Forced - Delayed | 100-Fossil-Steam
1456 | Induced draft fan dampers | Boiler | Boiler Air and Gas Systems | D2 | Forced - Delayed | 2014 | Coal | LI | 100 | Fossil-Steam | TRE | Off-Peak | 28.1667 | 10 | 1 | 1 | 1456-Induced draft fan dampers | D2-Forced - Delayed | 100-Fossil-Steam
1456 | Induced draft fan dampers | Boiler | Boiler Air and Gas Systems | U1 | Forced - Immediate | 2014 | Coal | CC | 100 | Fossil-Steam | MRO | Off-Peak | 26.6 | 38 | 1 | 1 | 1456-Induced draft fan dampers | U1-Forced - Immediate | 100-Fossil-Steam
1456 | Induced draft fan dampers | Boiler | Boiler Air and Gas Systems | D1 | Forced - Immediate | 2014 | Coal | CC | 100 | Fossil-Steam | WECC | Off-Peak | 33.3333 | 20 | 1 | 1 | 1456-Induced draft fan dampers | D1-Forced - Immediate | 100-Fossil-Steam
1456 | Induced draft fan dampers | Boiler | Boiler Air and Gas Systems | D1 | Forced - Immediate | 2014 | Coal | CC | 100 | Fossil-Steam | WECC | Off-Peak | 202.5 | 15 | 1 | 1 | 1456-Induced draft fan dampers | D1-Forced - Immediate | 100-Fossil-Steam
1456 | Induced draft fan dampers | Boiler | Boiler Air and Gas Systems | D1 | Forced - Immediate | 2014 | Coal | CC | 100 | Fossil-Steam | WECC | Off-Peak | 237.25 | 13 | 1 | 1 | 1456-Induced draft fan dampers | D1-Forced - Immediate | 100-Fossil-Steam
1456 | Induced draft fan dampers | Boiler | Boiler Air and Gas Systems | D1 | Forced - Immediate | 2014 | Coal | CC | 100 | Fossil-Steam | WECC | Summer | 6.6667 | 20 | 1 | 1 | 1456-Induced draft fan dampers | D1-Forced - Immediate | 100-Fossil-Steam
1456 | Induced draft fan dampers | Boiler | Boiler Air and Gas Systems | D1 | Forced - Immediate | 2014 | Coal | CC | 100 | Fossil-Steam | WECC | Summer | 11 | 11 | 1 | 1 | 1456-Induced draft fan dampers | D1-Forced - Immediate | 100-Fossil-Steam
1456 | Induced draft fan dampers | Boiler | Boiler Air and Gas Systems | D1 | Forced - Immediate | 2014 | Coal | CC | 100 | Fossil-Steam | WECC | Summer | 36 | 12 | 1 | 1 | 1456-Induced draft fan dampers | D1-Forced - Immediate | 100-Fossil-Steam
1456 | Induced draft fan dampers | Boiler | Boiler Air and Gas Systems | D1 | Forced - Immediate | 2014 | Coal | CC | 100 | Fossil-Steam | WECC | Summer | 168 | 24 | 1 | 1 | 1456-Induced draft fan dampers | D1-Forced - Immediate | 100-Fossil-Steam
1456 | Induced draft fan dampers | Boiler | Boiler Air and Gas Systems | D1 | Forced - Immediate | 2014 | Coal | CC | 100 | Fossil-Steam | WECC | Summer | 187.5 | 15 | 1 | 1 | 1456-Induced draft fan dampers | D1-Forced - Immediate | 100-Fossil-Steam
1456 | Induced draft fan dampers | Boiler | Boiler Air and Gas Systems | D1 | Forced - Immediate | 2014 | Coal | CC | 100 | Fossil-Steam | WECC | Summer | 204 | 12 | 1 | 1 | 1456-Induced draft fan dampers | D1-Forced - Immediate | 100-Fossil-Steam
1456 | Induced draft fan dampers | Boiler | Boiler Air and Gas Systems | D1 | Forced - Immediate | 2014 | Coal | CC | 100 | Fossil-Steam | WECC | Winter | 150 | 150 | 1 | 1 | 1456-Induced draft fan dampers | D1-Forced - Immediate | 100-Fossil-Steam
1456 | Induced draft fan dampers | Boiler | Boiler Air and Gas Systems | D1 | Forced - Immediate | 2014 | Coal | CC | 100 | Fossil-Steam | SERC | Winter | 275 | 275 | 1 | 1 | 1456-Induced draft fan dampers | D1-Forced - Immediate | 100-Fossil-Steam
1456 | Induced draft fan dampers | Boiler | Boiler Air and Gas Systems | D1 | Forced - Immediate | 2014 | Coal | CC | 100 | Fossil-Steam | MRO | Off-Peak | 85.5 | 19 | 1 | 1 | 1456-Induced draft fan dampers | D1-Forced - Immediate | 100-Fossil-Steam
1456 | Induced draft fan dampers | Boiler | Boiler Air and Gas Systems | D1 | Forced - Immediate | 2014 | Coal | CC | 100 | Fossil-Steam | WECC | Off-Peak | 140 | 20 | 1 | 1 | 1456-Induced draft fan dampers | D1-Forced - Immediate | 100-Fossil-Steam
1456 | Induced draft fan dampers | Boiler | Boiler Air and Gas Systems | D1 | Forced - Immediate | 2014 | Coal | CC | 100 | Fossil-Steam | WECC | Off-Peak | 168.75 | 27 | 1 | 1 | 1456-Induced draft fan dampers | D1-Forced - Immediate | 100-Fossil-Steam
1456 | Induced draft fan dampers | Boiler | Boiler Air and Gas Systems | D1 | Forced - Immediate | 2014 | Coal | CC | 100 | Fossil-Steam | WECC | Off-Peak | 264 | 22 | 1 | 1 | 1456-Induced draft fan dampers | D1-Forced - Immediate | 100-Fossil-Steam
1456 | Induced draft fan dampers | Boiler | Boiler Air and Gas Systems | D1 | Forced - Immediate | 2014 | Coal | CC | 100 | Fossil-Steam | WECC | Off-Peak | 405 | 20 | 1 | 1 | 1456-Induced draft fan dampers | D1-Forced - Immediate | 100-Fossil-Steam
1456 | Induced draft fan dampers | Boiler | Boiler Air and Gas Systems | D1 | Forced - Immediate | 2014 | Coal | CC | 100 | Fossil-Steam | WECC | Off-Peak | 1710 | 90 | 1 | 1 | 1456-Induced draft fan dampers | D1-Forced - Immediate | 100-Fossil-Steam
1456 | Induced draft fan dampers | Boiler | Boiler Air and Gas Systems | D1 | Forced - Immediate | 2014 | Coal | CC | 100 | Fossil-Steam | WECC | Summer | 40 | 20 | 1 | 1 | 1456-Induced draft fan dampers | D1-Forced - Immediate | 100-Fossil-Steam
1456 | Induced draft fan dampers | Boiler | Boiler Air and Gas Systems | D1 | Forced - Immediate | 2014 | Coal | CC | 100 | Fossil-Steam | WECC | Summer | 74.2 | 12 | 1 | 1 | 1456-Induced draft fan dampers | D1-Forced - Immediate | 100-Fossil-Steam
1456 | Induced draft fan dampers | Boiler | Boiler Air and Gas Systems | D1 | Forced - Immediate | 2014 | Coal | CC | 100 | Fossil-Steam | WECC | Summer | 180 | 20 | 1 | 1 | 1456-Induced draft fan dampers | D1-Forced - Immediate | 100-Fossil-Steam
1456 | Induced draft fan dampers | Boiler | Boiler Air and Gas Systems | D1 | Forced - Immediate | 2014 | Coal | CC | 100 | Fossil-Steam | WECC | Summer | 282.3333 | 22 | 1 | 1 | 1456-Induced draft fan dampers | D1-Forced - Immediate | 100-Fossil-Steam
1456 | Induced draft fan dampers | Boiler | Boiler Air and Gas Systems | D1 | Forced - Immediate | 2014 | Coal | CC | 100 | Fossil-Steam | WECC | Summer | 1114.75 | 13 | 1 | 1 | 1456-Induced draft fan dampers | D1-Forced - Immediate | 100-Fossil-Steam
1456 | Induced draft fan dampers | Boiler | Boiler Air and Gas Systems | U1 | Forced - Immediate | 2014 | Coal | CC | 100 | Fossil-Steam | WECC | Off-Peak | 6963.3333 | 100 | 1 | 1 | 1456-Induced draft fan dampers | U1-Forced - Immediate | 100-Fossil-Steam
1456 | Induced draft fan dampers | Boiler | Boiler Air and Gas Systems | D1 | Forced - Immediate | 2014 | Coal | CC | 100 | Fossil-Steam | WECC | Off-Peak | 33 | 18 | 1 | 1 | 1456-Induced draft fan dampers | D1-Forced - Immediate | 100-Fossil-Steam
1456 | Induced draft fan dampers | Boiler | Boiler Air and Gas Systems | D1 | Forced - Immediate | 2014 | Coal | CC | 100 | Fossil-Steam | WECC | Off-Peak | 36 | 18 | 1 | 1 | 1456-Induced draft fan dampers | D1-Forced - Immediate | 100-Fossil-Steam
1456 | Induced draft fan dampers | Boiler | Boiler Air and Gas Systems | D1 | Forced - Immediate | 2014 | Coal | CC | 100 | Fossil-Steam | WECC | Off-Peak | 47.6667 | 13 | 1 | 1 | 1456-Induced draft fan dampers | D1-Forced - Immediate | 100-Fossil-Steam
1456 | Induced draft fan dampers | Boiler | Boiler Air and Gas Systems | D1 | Forced - Immediate | 2014 | Coal | CC | 100 | Fossil-Steam | WECC | Off-Peak | 127.5 | 15 | 1 | 1 | 1456-Induced draft fan dampers | D1-Forced - Immediate | 100-Fossil-Steam
1456 | Induced draft fan dampers | Boiler | Boiler Air and Gas Systems | D1 | Forced - Immediate | 2014 | Coal | CC | 100 | Fossil-Steam | WECC | Off-Peak | 140 | 10 | 1 | 1 | 1456-Induced draft fan dampers | D1-Forced - Immediate | 100-Fossil-Steam
1456 | Induced draft fan dampers | Boiler | Boiler Air and Gas Systems | D1 | Forced - Immediate | 2014 | Coal | CC | 100 | Fossil-Steam | WECC | Off-Peak | 187 | 17 | 1 | 1 | 1456-Induced draft fan dampers | D1-Forced - Immediate | 100-Fossil-Steam
1456 | Induced draft fan dampers | Boiler | Boiler Air and Gas Systems | D1 | Forced - Immediate | 2014 | Coal | CC | 100 | Fossil-Steam | WECC | Summer | 45 | 12 | 1 | 1 | 1456-Induced draft fan dampers | D1-Forced - Immediate | 100-Fossil-Steam
1456 | Induced draft fan dampers | Boiler | Boiler Air and Gas Systems | D1 | Forced - Immediate | 2014 | Coal | CC | 100 | Fossil-Steam | SERC | Summer | 88.75 | 75 | 1 | 1 | 1456-Induced draft fan dampers | D1-Forced - Immediate | 100-Fossil-Steam
1456 | Induced draft fan dampers | Boiler | Boiler Air and Gas Systems | D1 | Forced - Immediate | 2014 | Coal | CC | 100 | Fossil-Steam | WECC | Summer | 131.8 | 12 | 1 | 1 | 1456-Induced draft fan dampers | D1-Forced - Immediate | 100-Fossil-Steam
1456 | Induced draft fan dampers | Boiler | Boiler Air and Gas Systems | D1 | Forced - Immediate | 2014 | Coal | CC | 100 | Fossil-Steam | WECC | Summer | 276 | 12 | 1 | 1 | 1456-Induced draft fan dampers | D1-Forced - Immediate | 100-Fossil-Steam
1456 | Induced draft fan dampers | Boiler | Boiler Air and Gas Systems | D1 | Forced - Immediate | 2014 | Coal | CC | 100 | Fossil-Steam | WECC | Summer | 297 | 22 | 1 | 1 | 1456-Induced draft fan dampers | D1-Forced - Immediate | 100-Fossil-Steam
1456 | Induced draft fan dampers | Boiler | Boiler Air and Gas Systems | D1 | Forced - Immediate | 2014 | Coal | CC | 100 | Fossil-Steam | WECC | Summer | 643.5 | 22 | 1 | 1 | 1456-Induced draft fan dampers | D1-Forced - Immediate | 100-Fossil-Steam
1456 | Induced draft fan dampers | Boiler | Boiler Air and Gas Systems | D1 | Forced - Immediate | 2014 | Coal | CC | 100 | Fossil-Steam | WECC | Off-Peak | 120 | 20 | 1 | 1 | 1456-Induced draft fan dampers | D1-Forced - Immediate | 100-Fossil-Steam
1456 | Induced draft fan dampers | Boiler | Boiler Air and Gas Systems | D1 | Forced - Immediate | 2014 | Coal | CC | 100 | Fossil-Steam | WECC | Summer | 56.8 | 12 | 1 | 1 | 1456-Induced draft fan dampers | D1-Forced - Immediate | 100-Fossil-Steam
1456 | Induced draft fan dampers | Boiler | Boiler Air and Gas Systems | D1 | Forced - Immediate | 2014 | Coal | CC | 100 | Fossil-Steam | WECC | Summer | 285 | 30 | 1 | 1 | 1456-Induced draft fan dampers | D1-Forced - Immediate | 100-Fossil-Steam
1456 | Induced draft fan dampers | Boiler | Boiler Air and Gas Systems | D1 | Forced - Immediate | 2014 | Coal | CC | 100 | Fossil-Steam | WECC | Summer | 1134 | 27 | 1 | 1 | 1456-Induced draft fan dampers | D1-Forced - Immediate | 100-Fossil-Steam
1456 | Induced draft fan dampers | Boiler | Boiler Air and Gas Systems | D1 | Forced - Immediate | 2014 | Coal | LI | 100 | Fossil-Steam | TRE | Off-Peak | 9.999 | 11.11 | 1 | 1 | 1456-Induced draft fan dampers | D1-Forced - Immediate | 100-Fossil-Steam
1456 | Induced draft fan dampers | Boiler | Boiler Air and Gas Systems | D1 | Forced - Immediate | 2014 | Coal | CC | 100 | Fossil-Steam | WECC | Off-Peak | 56.6667 | 20 | 1 | 1 | 1456-Induced draft fan dampers | D1-Forced - Immediate | 100-Fossil-Steam
1456 | Induced draft fan dampers | Boiler | Boiler Air and Gas Systems | D1 | Forced - Immediate | 2014 | Coal | CC | 100 | Fossil-Steam | WECC | Off-Peak | 126.5 | 22 | 1 | 1 | 1456-Induced draft fan dampers | D1-Forced - Immediate | 100-Fossil-Steam
1456 | Induced draft fan dampers | Boiler | Boiler Air and Gas Systems | D1 | Forced - Immediate | 2014 | Coal | CC | 100 | Fossil-Steam | WECC | Off-Peak | 350 | 25 | 1 | 1 | 1456-Induced draft fan dampers | D1-Forced - Immediate | 100-Fossil-Steam
1456 | Induced draft fan dampers | Boiler | Boiler Air and Gas Systems | D1 | Forced - Immediate | 2014 | Coal | CC | 100 | Fossil-Steam | WECC | Off-Peak | 445 | 20 | 1 | 1 | 1456-Induced draft fan dampers | D1-Forced - Immediate | 100-Fossil-Steam
1456 | Induced draft fan dampers | Boiler | Boiler Air and Gas Systems | D1 | Forced - Immediate | 2014 | Coal | CC | 100 | Fossil-Steam | WECC | Summer | 39.8 | 12 | 1 | 1 | 1456-Induced draft fan dampers | D1-Forced - Immediate | 100-Fossil-Steam
1456 | Induced draft fan dampers | Boiler | Boiler Air and Gas Systems | D1 | Forced - Immediate | 2014 | Coal | CC | 100 | Fossil-Steam | WECC | Summer | 108 | 18 | 1 | 1 | 1456-Induced draft fan dampers | D1-Forced - Immediate | 100-Fossil-Steam
1456 | Induced draft fan dampers | Boiler | Boiler Air and Gas Systems | D1 | Forced - Immediate | 2014 | Coal | CC | 100 | Fossil-Steam | WECC | Summer | 140 | 20 | 1 | 1 | 1456-Induced draft fan dampers | D1-Forced - Immediate | 100-Fossil-Steam
1456 | Induced draft fan dampers | Boiler | Boiler Air and Gas Systems | D1 | Forced - Immediate | 2014 | Coal | CC | 100 | Fossil-Steam | WECC | Summer | 717 | 12 | 1 | 1 | 1456-Induced draft fan dampers | D1-Forced - Immediate | 100-Fossil-Steam
1456 | Induced draft fan dampers | Boiler | Boiler Air and Gas Systems | D2 | Forced - Delayed | 2014 | Coal | CC | 810 | Multi-boiler/Multi-turbine | MRO | Off-Peak | 75 | 60 | 1 | 1 | 1456-Induced draft fan dampers | D2-Forced - Delayed | 810-Multi-boiler/Multi-turbine
1456 | Induced draft fan dampers | Boiler | Boiler Air and Gas Systems | D2 | Forced - Delayed | 2014 | Coal | CC | 810 | Multi-boiler/Multi-turbine | MRO | Off-Peak | 5 | 10 | 1 | 1 | 1456-Induced draft fan dampers | D2-Forced - Delayed | 810-Multi-boiler/Multi-turbine
1456 | Induced draft fan dampers | Boiler | Boiler Air and Gas Systems | D2 | Forced - Delayed | 2014 | Coal | CC | 810 | Multi-boiler/Multi-turbine | MRO | Off-Peak | 1297.4999 | 90 | 1 | 1 | 1456-Induced draft fan dampers | D2-Forced - Delayed | 810-Multi-boiler/Multi-turbine
1457 | Induced draft fan lubrication systems | Boiler | Boiler Air and Gas Systems | D1 | Forced - Immediate | 2014 | Coal | CC | 100 | Fossil-Steam | RFC | Off-Peak | 26.7332 | 160.4 | 1 | 1 | 1457-Induced draft fan lubrication systems | D1-Forced - Immediate | 100-Fossil-Steam
1457 | Induced draft fan lubrication systems | Boiler | Boiler Air and Gas Systems | D1 | Forced - Immediate | 2014 | Coal | CC | 100 | Fossil-Steam | RFC | Off-Peak | 463.3332 | 200 | 1 | 1 | 1457-Induced draft fan lubrication systems | D1-Forced - Immediate | 100-Fossil-Steam
1457 | Induced draft fan lubrication systems | Boiler | Boiler Air and Gas Systems | D1 | Forced - Immediate | 2014 | Coal | CC | 100 | Fossil-Steam | RFC | Off-Peak | 1068.75 | 375 | 1 | 1 | 1457-Induced draft fan lubrication systems | D1-Forced - Immediate | 100-Fossil-Steam
1457 | Induced draft fan lubrication systems | Boiler | Boiler Air and Gas Systems | D1 | Forced - Immediate | 2014 | Coal | CC | 100 | Fossil-Steam | RFC | Summer | 565.8 | 92 | 1 | 1 | 1457-Induced draft fan lubrication systems | D1-Forced - Immediate | 100-Fossil-Steam
1457 | Induced draft fan lubrication systems | Boiler | Boiler Air and Gas Systems | D1 | Forced - Immediate | 2014 | Coal | CC | 100 | Fossil-Steam | RFC | Summer | 16931.8331 | 805 | 1 | 1 | 1457-Induced draft fan lubrication systems | D1-Forced - Immediate | 100-Fossil-Steam
1457 | Induced draft fan lubrication systems | Boiler | Boiler Air and Gas Systems | D1 | Forced - Immediate | 2014 | Coal | CC | 100 | Fossil-Steam | SERC | Winter | 53.5333 | 73 | 1 | 1 | 1457-Induced draft fan lubrication systems | D1-Forced - Immediate | 100-Fossil-Steam
1457 | Induced draft fan lubrication systems | Boiler | Boiler Air and Gas Systems | D1 | Forced - Immediate | 2014 | Coal | CC | 100 | Fossil-Steam | MRO | Winter | 412.8 | 129 | 1 | 1 | 1457-Induced draft fan lubrication systems | D1-Forced - Immediate | 100-Fossil-Steam
1457 | Induced draft fan lubrication systems | Boiler | Boiler Air and Gas Systems | D1 | Forced - Immediate | 2014 | Coal | CC | 100 | Fossil-Steam | MRO | Winter | 467.5 | 55 | 1 | 1 | 1457-Induced draft fan lubrication systems | D1-Forced - Immediate | 100-Fossil-Steam
1457 | Induced draft fan lubrication systems | Boiler | Boiler Air and Gas Systems | U1 | Forced - Immediate | 2014 | Coal | CC | 100 | Fossil-Steam | RFC | Summer | 770.5316 | 323.3 | 1 | 1 | 1457-Induced draft fan lubrication systems | U1-Forced - Immediate | 100-Fossil-Steam
1457 | Induced draft fan lubrication systems | Boiler | Boiler Air and Gas Systems | U1 | Forced - Immediate | 2014 | Coal | CC | 100 | Fossil-Steam | RFC | Summer | 38303.1831 | 577 | 1 | 1 | 1457-Induced draft fan lubrication systems | U1-Forced - Immediate | 100-Fossil-Steam
1457 | Induced draft fan lubrication systems | Boiler | Boiler Air and Gas Systems | D1 | Forced - Immediate | 2014 | Coal | CC | 100 | Fossil-Steam | RFC | Off-Peak | 200 | 200 | 1 | 1 | 1457-Induced draft fan lubrication systems | D1-Forced - Immediate | 100-Fossil-Steam
1457 | Induced draft fan lubrication systems | Boiler | Boiler Air and Gas Systems | D1 | Forced - Immediate | 2014 | Coal | CC | 100 | Fossil-Steam | NPCC | Off-Peak | 299.8915 | 514.1 | 1 | 1 | 1457-Induced draft fan lubrication systems | D1-Forced - Immediate | 100-Fossil-Steam
1457 | Induced draft fan lubrication systems | Boiler | Boiler Air and Gas Systems | D1 | Forced - Immediate | 2014 | Coal | CC | 100 | Fossil-Steam | NPCC | Off-Peak | 11256.6182 | 414.1 | 1 | 1 | 1457-Induced draft fan lubrication systems | D1-Forced - Immediate | 100-Fossil-Steam
1457 | Induced draft fan lubrication systems | Boiler | Boiler Air and Gas Systems | D1 | Forced - Immediate | 2014 | Coal | CC | 100 | Fossil-Steam | MRO | Winter | 361.2 | 344 | 1 | 1 | 1457-Induced draft fan lubrication systems | D1-Forced - Immediate | 100-Fossil-Steam
1457 | Induced draft fan lubrication systems | Boiler | Boiler Air and Gas Systems | D1 | Forced - Immediate | 2014 | Coal | CC | 100 | Fossil-Steam | MRO | Winter | 9551.7331 | 344 | 1 | 1 | 1457-Induced draft fan lubrication systems | D1-Forced - Immediate | 100-Fossil-Steam
1457 | Induced draft fan lubrication systems | Boiler | Boiler Air and Gas Systems | D3 | Forced - Postponed | 2014 | Coal | CC | 100 | Fossil-Steam | TRE | Summer | 755.2 | 118 | 1 | 1 | 1457-Induced draft fan lubrication systems | D3-Forced - Postponed | 100-Fossil-Steam
1457 | Induced draft fan lubrication systems | Boiler | Boiler Air and Gas Systems | D3 | Forced - Postponed | 2014 | Coal | CC | 100 | Fossil-Steam | MRO | Summer | 1197.1666 | 110 | 1 | 1 | 1457-Induced draft fan lubrication systems | D3-Forced - Postponed | 100-Fossil-Steam
1457 | Induced draft fan lubrication systems | Boiler | Boiler Air and Gas Systems | U1 | Forced - Immediate | 2014 | Coal | LI | 100 | Fossil-Steam | SERC | Summer | 1859.77 | 641.3 | 1 | 1 | 1457-Induced draft fan lubrication systems | U1-Forced - Immediate | 100-Fossil-Steam
1457 | Induced draft fan lubrication systems | Boiler | Boiler Air and Gas Systems | D1 | Forced - Immediate | 2014 | Coal | CC | 100 | Fossil-Steam | RFC | Off-Peak | 165 | 300 | 1 | 1 | 1457-Induced draft fan lubrication systems | D1-Forced - Immediate | 100-Fossil-Steam
1457 | Induced draft fan lubrication systems | Boiler | Boiler Air and Gas Systems | D1 | Forced - Immediate | 2014 | Coal | CC | 100 | Fossil-Steam | RFC | Off-Peak | 483.3332 | 200 | 1 | 1 | 1457-Induced draft fan lubrication systems | D1-Forced - Immediate | 100-Fossil-Steam
1457 | Induced draft fan lubrication systems | Boiler | Boiler Air and Gas Systems | D1 | Forced - Immediate | 2014 | Coal | CC | 100 | Fossil-Steam | SERC | Off-Peak | 1875.2 | 128 | 1 | 1 | 1457-Induced draft fan lubrication systems | D1-Forced - Immediate | 100-Fossil-Steam
1457 | Induced draft fan lubrication systems | Boiler | Boiler Air and Gas Systems | D1 | Forced - Immediate | 2014 | Coal | CC | 100 | Fossil-Steam | RFC | Off-Peak | 3930 | 100 | 1 | 1 | 1457-Induced draft fan lubrication systems | D1-Forced - Immediate | 100-Fossil-Steam
1457 | Induced draft fan lubrication systems | Boiler | Boiler Air and Gas Systems | D1 | Forced - Immediate | 2014 | Coal | CC | 100 | Fossil-Steam | RFC | Off-Peak | 34910 | 100 | 1 | 1 | 1457-Induced draft fan lubrication systems | D1-Forced - Immediate | 100-Fossil-Steam
1457 | Induced draft fan lubrication systems | Boiler | Boiler Air and Gas Systems | D1 | Forced - Immediate | 2014 | Coal | CC | 100 | Fossil-Steam | RFC | Summer | 2180.4998 | 267 | 1 | 1 | 1457-Induced draft fan lubrication systems | D1-Forced - Immediate | 100-Fossil-Steam
1457 | Induced draft fan lubrication systems | Boiler | Boiler Air and Gas Systems | D1 | Forced - Immediate | 2014 | Coal | CC | 100 | Fossil-Steam | SERC | Winter | 164.8332 | 230 | 1 | 1 | 1457-Induced draft fan lubrication systems | D1-Forced - Immediate | 100-Fossil-Steam
1457 | Induced draft fan lubrication systems | Boiler | Boiler Air and Gas Systems | D1 | Forced - Immediate | 2014 | Coal | CC | 100 | Fossil-Steam | MRO | Winter | 42563.5832 | 295 | 1 | 1 | 1457-Induced draft fan lubrication systems | D1-Forced - Immediate | 100-Fossil-Steam
1457 | Induced draft fan lubrication systems | Boiler | Boiler Air and Gas Systems | D1 | Forced - Immediate | 2014 | Gas | GG | 100 | Fossil-Steam | RFC | Winter | 15444.4665 | 178 | 1 | 1 | 1457-Induced draft fan lubrication systems | D1-Forced - Immediate | 100-Fossil-Steam
1457 | Induced draft fan lubrication systems | Boiler | Boiler Air and Gas Systems | D2 | Forced - Delayed | 2014 | Coal | LI | 100 | Fossil-Steam | TRE | Off-Peak | 3109.8666 | 136 | 1 | 1 | 1457-Induced draft fan lubrication systems | D2-Forced - Delayed | 100-Fossil-Steam
1457 | Induced draft fan lubrication systems | Boiler | Boiler Air and Gas Systems | U1 | Forced - Immediate | 2014 | Coal | CC | 100 | Fossil-Steam | WECC | Winter | 2166.3331 | 670 | 1 | 1 | 1457-Induced draft fan lubrication systems | U1-Forced - Immediate | 100-Fossil-Steam
1457 | Induced draft fan lubrication systems | Boiler | Boiler Air and Gas Systems | D1 | Forced - Immediate | 2014 | Coal | CC | 100 | Fossil-Steam | RFC | Off-Peak | 2491.5 | 330 | 1 | 1 | 1457-Induced draft fan lubrication systems | D1-Forced - Immediate | 100-Fossil-Steam
1457 | Induced draft fan lubrication systems | Boiler | Boiler Air and Gas Systems | D1 | Forced - Immediate | 2014 | Coal | CC | 100 | Fossil-Steam | WECC | Summer | 139.5 | 135 | 1 | 1 | 1457-Induced draft fan lubrication systems | D1-Forced - Immediate | 100-Fossil-Steam
1457 | Induced draft fan lubrication systems | Boiler | Boiler Air and Gas Systems | D1 | Forced - Immediate | 2014 | Coal | CC | 100 | Fossil-Steam | RFC | Summer | 211.5 | 705 | 1 | 1 | 1457-Induced draft fan lubrication systems | D1-Forced - Immediate | 100-Fossil-Steam
1457 | Induced draft fan lubrication systems | Boiler | Boiler Air and Gas Systems | D1 | Forced - Immediate | 2014 | Coal | CC | 100 | Fossil-Steam | RFC | Summer | 2115 | 470 | 1 | 1 | 1457-Induced draft fan lubrication systems | D1-Forced - Immediate | 100-Fossil-Steam
1457 | Induced draft fan lubrication systems | Boiler | Boiler Air and Gas Systems | D1 | Forced - Immediate | 2014 | Coal | CC | 100 | Fossil-Steam | SERC | Summer | 3824.1666 | 130 | 1 | 1 | 1457-Induced draft fan lubrication systems | D1-Forced - Immediate | 100-Fossil-Steam
1457 | Induced draft fan lubrication systems | Boiler | Boiler Air and Gas Systems | D1 | Forced - Immediate | 2014 | Coal | CC | 100 | Fossil-Steam | SERC | Winter | 135.5666 | 98 | 1 | 1 | 1457-Induced draft fan lubrication systems | D1-Forced - Immediate | 100-Fossil-Steam
1457 | Induced draft fan lubrication systems | Boiler | Boiler Air and Gas Systems | D1 | Forced - Immediate | 2014 | Coal | CC | 100 | Fossil-Steam | SERC | Winter | 240 | 240 | 1 | 1 | 1457-Induced draft fan lubrication systems | D1-Forced - Immediate | 100-Fossil-Steam
1457 | Induced draft fan lubrication systems | Boiler | Boiler Air and Gas Systems | D2 | Forced - Delayed | 2014 | Coal | CC | 100 | Fossil-Steam | MRO | Off-Peak | 3713.8665 | 304 | 1 | 1 | 1457-Induced draft fan lubrication systems | D2-Forced - Delayed | 100-Fossil-Steam
1457 | Induced draft fan lubrication systems | Boiler | Boiler Air and Gas Systems | D2 | Forced - Delayed | 2014 | Coal | LI | 100 | Fossil-Steam | TRE | Off-Peak | 360 | 180 | 1 | 1 | 1457-Induced draft fan lubrication systems | D2-Forced - Delayed | 100-Fossil-Steam
1457 | Induced draft fan lubrication systems | Boiler | Boiler Air and Gas Systems | U1 | Forced - Immediate | 2014 | Coal | CC | 100 | Fossil-Steam | SERC | Summer | 417.0468 | 510.67 | 1 | 1 | 1457-Induced draft fan lubrication systems | U1-Forced - Immediate | 100-Fossil-Steam
1457 | Induced draft fan lubrication systems | Boiler | Boiler Air and Gas Systems | U1 | Forced - Immediate | 2014 | Coal | CC | 100 | Fossil-Steam | RFC | Winter | 25637 | 620 | 1 | 1 | 1457-Induced draft fan lubrication systems | U1-Forced - Immediate | 100-Fossil-Steam
1457 | Induced draft fan lubrication systems | Boiler | Boiler Air and Gas Systems | D1 | Forced - Immediate | 2014 | Coal | CC | 100 | Fossil-Steam | NPCC | Off-Peak | 402.895 | 424.1 | 1 | 1 | 1457-Induced draft fan lubrication systems | D1-Forced - Immediate | 100-Fossil-Steam
1457 | Induced draft fan lubrication systems | Boiler | Boiler Air and Gas Systems | D1 | Forced - Immediate | 2014 | Coal | CC | 100 | Fossil-Steam | NPCC | Off-Peak | 496.963 | 514.1 | 1 | 1 | 1457-Induced draft fan lubrication systems | D1-Forced - Immediate | 100-Fossil-Steam
1457 | Induced draft fan lubrication systems | Boiler | Boiler Air and Gas Systems | D1 | Forced - Immediate | 2014 | Coal | CC | 100 | Fossil-Steam | NPCC | Off-Peak | 545.6966 | 334.1 | 1 | 1 | 1457-Induced draft fan lubrication systems | D1-Forced - Immediate | 100-Fossil-Steam
1457 | Induced draft fan lubrication systems | Boiler | Boiler Air and Gas Systems | D1 | Forced - Immediate | 2014 | Coal | CC | 100 | Fossil-Steam | MRO | Off-Peak | 586.6666 | 160 | 1 | 1 | 1457-Induced draft fan lubrication systems | D1-Forced - Immediate | 100-Fossil-Steam
1457 | Induced draft fan lubrication systems | Boiler | Boiler Air and Gas Systems | D1 | Forced - Immediate | 2014 | Coal | CC | 100 | Fossil-Steam | WECC | Off-Peak | 1249.9999 | 150 | 1 | 1 | 1457-Induced draft fan lubrication systems | D1-Forced - Immediate | 100-Fossil-Steam
1457 | Induced draft fan lubrication systems | Boiler | Boiler Air and Gas Systems | D1 | Forced - Immediate | 2014 | Coal | CC | 100 | Fossil-Steam | RFC | Summer | 120.7499 | 207 | 1 | 1 | 1457-Induced draft fan lubrication systems | D1-Forced - Immediate | 100-Fossil-Steam
1457 | Induced draft fan lubrication systems | Boiler | Boiler Air and Gas Systems | D1 | Forced - Immediate | 2014 | Coal | CC | 100 | Fossil-Steam | RFC | Summer | 6055.0099 | 183.3 | 1 | 1 | 1457-Induced draft fan lubrication systems | D1-Forced - Immediate | 100-Fossil-Steam
1457 | Induced draft fan lubrication systems | Boiler | Boiler Air and Gas Systems | D2 | Forced - Delayed | 2014 | Coal | LI | 100 | Fossil-Steam | TRE | Off-Peak | 440.8333 | 115 | 1 | 1 | 1457-Induced draft fan lubrication systems | D2-Forced - Delayed | 100-Fossil-Steam
1457 | Induced draft fan lubrication systems | Boiler | Boiler Air and Gas Systems | D1 | Forced - Immediate | 2014 | Coal | CC | 100 | Fossil-Steam | RFC | Off-Peak | 5.8331 | 350 | 1 | 1 | 1457-Induced draft fan lubrication systems | D1-Forced - Immediate | 100-Fossil-Steam
1457 | Induced draft fan lubrication systems | Boiler | Boiler Air and Gas Systems | D1 | Forced - Immediate | 2014 | Coal | CC | 100 | Fossil-Steam | RFC | Off-Peak | 148.4999 | 162 | 1 | 1 | 1457-Induced draft fan lubrication systems | D1-Forced - Immediate | 100-Fossil-Steam
1457 | Induced draft fan lubrication systems | Boiler | Boiler Air and Gas Systems | D1 | Forced - Immediate | 2014 | Coal | CC | 100 | Fossil-Steam | SERC | Off-Peak | 238.9332 | 128 | 1 | 1 | 1457-Induced draft fan lubrication systems | D1-Forced - Immediate | 100-Fossil-Steam
1457 | Induced draft fan lubrication systems | Boiler | Boiler Air and Gas Systems | D1 | Forced - Immediate | 2014 | Coal | CC | 100 | Fossil-Steam | RFC | Off-Peak | 583.3331 | 350 | 1 | 1 | 1457-Induced draft fan lubrication systems | D1-Forced - Immediate | 100-Fossil-Steam
1457 | Induced draft fan lubrication systems | Boiler | Boiler Air and Gas Systems | D1 | Forced - Immediate | 2014 | Coal | CC | 100 | Fossil-Steam | SERC | Summer | 183.3 | 78 | 1 | 1 | 1457-Induced draft fan lubrication systems | D1-Forced - Immediate | 100-Fossil-Steam
1457 | Induced draft fan lubrication systems | Boiler | Boiler Air and Gas Systems | D1 | Forced - Immediate | 2014 | Coal | CC | 100 | Fossil-Steam | RFC | Summer | 220.5 | 147 | 1 | 1 | 1457-Induced draft fan lubrication systems | D1-Forced - Immediate | 100-Fossil-Steam
1457 | Induced draft fan lubrication systems | Boiler | Boiler Air and Gas Systems | D1 | Forced - Immediate | 2014 | Coal | CC | 100 | Fossil-Steam | SERC | Winter | 74.9999 | 225 | 1 | 1 | 1457-Induced draft fan lubrication systems | D1-Forced - Immediate | 100-Fossil-Steam
1457 | Induced draft fan lubrication systems | Boiler | Boiler Air and Gas Systems | D1 | Forced - Immediate | 2014 | Coal | CC | 100 | Fossil-Steam | SERC | Winter | 183.3332 | 200 | 1 | 1 | 1457-Induced draft fan lubrication systems | D1-Forced - Immediate | 100-Fossil-Steam
1457 | Induced draft fan lubrication systems | Boiler | Boiler Air and Gas Systems | D1 | Forced - Immediate | 2014 | Coal | CC | 100 | Fossil-Steam | RFC | Winter | 768.3333 | 100 | 1 | 1 | 1457-Induced draft fan lubrication systems | D1-Forced - Immediate | 100-Fossil-Steam
1457 | Induced draft fan lubrication systems | Boiler | Boiler Air and Gas Systems | D1 | Forced - Immediate | 2014 | Gas | GG | 100 | Fossil-Steam | RFC | Winter | 4850.5 | 178 | 1 | 1 | 1457-Induced draft fan lubrication systems | D1-Forced - Immediate | 100-Fossil-Steam
1457 | Induced draft fan lubrication systems | Boiler | Boiler Air and Gas Systems | SF | Startup Failure | 2014 | Coal | CC | 100 | Fossil-Steam | RFC | Winter | 1800 | 300 | 2 | 2 | 1457-Induced draft fan lubrication systems | SF-Startup Failure | 100-Fossil-Steam
1457 | Induced draft fan lubrication systems | Boiler | Boiler Air and Gas Systems | U1 | Forced - Immediate | 2014 | Coal | CC | 100 | Fossil-Steam | SERC | Off-Peak | 1003.5665 | 238 | 1 | 1 | 1457-Induced draft fan lubrication systems | U1-Forced - Immediate | 100-Fossil-Steam
1457 | Induced draft fan lubrication systems | Boiler | Boiler Air and Gas Systems | D1 | Forced - Immediate | 2014 | Coal | CC | 100 | Fossil-Steam | RFC | Off-Peak | 186.6666 | 200 | 1 | 1 | 1457-Induced draft fan lubrication systems | D1-Forced - Immediate | 100-Fossil-Steam
1457 | Induced draft fan lubrication systems | Boiler | Boiler Air and Gas Systems | D1 | Forced - Immediate | 2014 | Coal | CC | 100 | Fossil-Steam | SERC | Off-Peak | 212.4999 | 150 | 1 | 1 | 1457-Induced draft fan lubrication systems | D1-Forced - Immediate | 100-Fossil-Steam
1457 | Induced draft fan lubrication systems | Boiler | Boiler Air and Gas Systems | D1 | Forced - Immediate | 2014 | Coal | CC | 100 | Fossil-Steam | NPCC | Off-Peak | 284.8215 | 234.1 | 1 | 1 | 1457-Induced draft fan lubrication systems | D1-Forced - Immediate | 100-Fossil-Steam
1457 | Induced draft fan lubrication systems | Boiler | Boiler Air and Gas Systems | D1 | Forced - Immediate | 2014 | Coal | CC | 100 | Fossil-Steam | SERC | Off-Peak | 367.0332 | 250.25 | 1 | 1 | 1457-Induced draft fan lubrication systems | D1-Forced - Immediate | 100-Fossil-Steam
1457 | Induced draft fan lubrication systems | Boiler | Boiler Air and Gas Systems | D1 | Forced - Immediate | 2014 | Coal | CC | 100 | Fossil-Steam | RFC | Off-Peak | 553.3332 | 200 | 1 | 1 | 1457-Induced draft fan lubrication systems | D1-Forced - Immediate | 100-Fossil-Steam
1457 | Induced draft fan lubrication systems | Boiler | Boiler Air and Gas Systems | D1 | Forced - Immediate | 2014 | Coal | CC | 100 | Fossil-Steam | NPCC | Off-Peak | 1547.965 | 424.1 | 1 | 1 | 1457-Induced draft fan lubrication systems | D1-Forced - Immediate | 100-Fossil-Steam
1457 | Induced draft fan lubrication systems | Boiler | Boiler Air and Gas Systems | D1 | Forced - Immediate | 2014 | Coal | CC | 100 | Fossil-Steam | RFC | Summer | 383.1666 | 242 | 1 | 1 | 1457-Induced draft fan lubrication systems | D1-Forced - Immediate | 100-Fossil-Steam
1457 | Induced draft fan lubrication systems | Boiler | Boiler Air and Gas Systems | D1 | Forced - Immediate | 2014 | Coal | LI | 100 | Fossil-Steam | MRO | Summer | 11788.3333 | 220 | 1 | 1 | 1457-Induced draft fan lubrication systems | D1-Forced - Immediate | 100-Fossil-Steam
1457 | Induced draft fan lubrication systems | Boiler | Boiler Air and Gas Systems | U1 | Forced - Immediate | 2014 | Coal | CC | 100 | Fossil-Steam | RFC | Off-Peak | 9251.6658 | 1300 | 1 | 1 | 1457-Induced draft fan lubrication systems | U1-Forced - Immediate | 100-Fossil-Steam
1457 | Induced draft fan lubrication systems | Boiler | Boiler Air and Gas Systems | U1 | Forced - Immediate | 2014 | Coal | CC | 100 | Fossil-Steam | SERC | Winter | 6594.5831 | 595 | 1 | 1 | 1457-Induced draft fan lubrication systems | U1-Forced - Immediate | 100-Fossil-Steam
1457 | Induced draft fan lubrication systems | Boiler | Boiler Air and Gas Systems | D1 | Forced - Immediate | 2014 | Coal | CC | 100 | Fossil-Steam | WECC | Summer | 50.9166 | 65 | 1 | 1 | 1457-Induced draft fan lubrication systems | D1-Forced - Immediate | 100-Fossil-Steam
1457 | Induced draft fan lubrication systems | Boiler | Boiler Air and Gas Systems | D1 | Forced - Immediate | 2014 | Coal | CC | 100 | Fossil-Steam | SERC | Summer | 925.3333 | 160 | 1 | 1 | 1457-Induced draft fan lubrication systems | D1-Forced - Immediate | 100-Fossil-Steam
1457 | Induced draft fan lubrication systems | Boiler | Boiler Air and Gas Systems | D1 | Forced - Immediate | 2014 | Coal | CC | 100 | Fossil-Steam | RFC | Summer | 3459.4998 | 255 | 1 | 1 | 1457-Induced draft fan lubrication systems | D1-Forced - Immediate | 100-Fossil-Steam
1457 | Induced draft fan lubrication systems | Boiler | Boiler Air and Gas Systems | D1 | Forced - Immediate | 2014 | Coal | CC | 100 | Fossil-Steam | RFC | Summer | 8726.6664 | 400 | 1 | 1 | 1457-Induced draft fan lubrication systems | D1-Forced - Immediate | 100-Fossil-Steam
1457 | Induced draft fan lubrication systems | Boiler | Boiler Air and Gas Systems | D1 | Forced - Immediate | 2014 | Coal | CC | 100 | Fossil-Steam | WECC | Summer | 54166.6666 | 130 | 1 | 1 | 1457-Induced draft fan lubrication systems | D1-Forced - Immediate | 100-Fossil-Steam
1457 | Induced draft fan lubrication systems | Boiler | Boiler Air and Gas Systems | D1 | Forced - Immediate | 2014 | Coal | CC | 100 | Fossil-Steam | RFC | Winter | 769.9999 | 420 | 1 | 1 | 1457-Induced draft fan lubrication systems | D1-Forced - Immediate | 100-Fossil-Steam
1457 | Induced draft fan lubrication systems | Boiler | Boiler Air and Gas Systems | D2 | Forced - Delayed | 2014 | Coal | CC | 100 | Fossil-Steam | MRO | Off-Peak | 205.9664 | 334 | 1 | 1 | 1457-Induced draft fan lubrication systems | D2-Forced - Delayed | 100-Fossil-Steam
1457 | Induced draft fan lubrication systems | Boiler | Boiler Air and Gas Systems | D2 | Forced - Delayed | 2014 | Coal | CC | 100 | Fossil-Steam | SERC | Winter | 3015 | 135 | 1 | 1 | 1457-Induced draft fan lubrication systems | D2-Forced - Delayed | 100-Fossil-Steam
1457 | Induced draft fan lubrication systems | Boiler | Boiler Air and Gas Systems | U1 | Forced - Immediate | 2014 | Coal | CC | 100 | Fossil-Steam | RFC | Winter | 2556.84 | 327.8 | 1 | 1 | 1457-Induced draft fan lubrication systems | U1-Forced - Immediate | 100-Fossil-Steam
1457 | Induced draft fan lubrication systems | Boiler | Boiler Air and Gas Systems | D2 | Forced - Delayed | 2014 | Coal | CC | 810 | Multi-boiler/Multi-turbine | RFC | Winter | 117 | 108 | 1 | 1 | 1457-Induced draft fan lubrication systems | D2-Forced - Delayed | 810-Multi-boiler/Multi-turbine
1457 | Induced draft fan lubrication systems | Boiler | Boiler Air and Gas Systems | D2 | Forced - Delayed | 2014 | Coal | CC | 810 | Multi-boiler/Multi-turbine | RFC | Winter | 161.3333 | 88 | 1 | 1 | 1457-Induced draft fan lubrication systems | D2-Forced - Delayed | 810-Multi-boiler/Multi-turbine
1457 | Induced draft fan lubrication systems | Boiler | Boiler Air and Gas Systems | D2 | Forced - Delayed | 2014 | Coal | CC | 810 | Multi-boiler/Multi-turbine | RFC | Winter | 261.5666 | 118 | 1 | 1 | 1457-Induced draft fan lubrication systems | D2-Forced - Delayed | 810-Multi-boiler/Multi-turbine
1457 | Induced draft fan lubrication systems | Boiler | Boiler Air and Gas Systems | D2 | Forced - Delayed | 2014 | Coal | CC | 810 | Multi-boiler/Multi-turbine | RFC | Winter | 314.6666 | 118 | 1 | 1 | 1457-Induced draft fan lubrication systems | D2-Forced - Delayed | 810-Multi-boiler/Multi-turbine
1457 | Induced draft fan lubrication systems | Boiler | Boiler Air and Gas Systems | D2 | Forced - Delayed | 2014 | Coal | CC | 810 | Multi-boiler/Multi-turbine | RFC | Winter | 654 | 218 | 1 | 1 | 1457-Induced draft fan lubrication systems | D2-Forced - Delayed | 810-Multi-boiler/Multi-turbine
1457 | Induced draft fan lubrication systems | Boiler | Boiler Air and Gas Systems | D2 | Forced - Delayed | 2014 | Coal | CC | 810 | Multi-boiler/Multi-turbine | RFC | Winter | 151.8665 | 268 | 1 | 1 | 1457-Induced draft fan lubrication systems | D2-Forced - Delayed | 810-Multi-boiler/Multi-turbine
1457 | Induced draft fan lubrication systems | Boiler | Boiler Air and Gas Systems | D2 | Forced - Delayed | 2014 | Coal | CC | 810 | Multi-boiler/Multi-turbine | RFC | Winter | 266.6666 | 128 | 1 | 1 | 1457-Induced draft fan lubrication systems | D2-Forced - Delayed | 810-Multi-boiler/Multi-turbine
1457 | Induced draft fan lubrication systems | Boiler | Boiler Air and Gas Systems | D2 | Forced - Delayed | 2014 | Coal | CC | 810 | Multi-boiler/Multi-turbine | RFC | Winter | 268 | 268 | 1 | 1 | 1457-Induced draft fan lubrication systems | D2-Forced - Delayed | 810-Multi-boiler/Multi-turbine
1457 | Induced draft fan lubrication systems | Boiler | Boiler Air and Gas Systems | D2 | Forced - Delayed | 2014 | Coal | CC | 810 | Multi-boiler/Multi-turbine | RFC | Winter | 1069.45 | 293 | 1 | 1 | 1457-Induced draft fan lubrication systems | D2-Forced - Delayed | 810-Multi-boiler/Multi-turbine
1457 | Induced draft fan lubrication systems | Boiler | Boiler Air and Gas Systems | D2 | Forced - Delayed | 2014 | Coal | CC | 810 | Multi-boiler/Multi-turbine | RFC | Winter | 1973.8 | 278 | 1 | 1 | 1457-Induced draft fan lubrication systems | D2-Forced - Delayed | 810-Multi-boiler/Multi-turbine
1457 | Induced draft fan lubrication systems | Boiler | Boiler Air and Gas Systems | D2 | Forced - Delayed | 2014 | Coal | CC | 810 | Multi-boiler/Multi-turbine | RFC | Winter | 2752.8331 | 398 | 1 | 1 | 1457-Induced draft fan lubrication systems | D2-Forced - Delayed | 810-Multi-boiler/Multi-turbine
1457 | Induced draft fan lubrication systems | Boiler | Boiler Air and Gas Systems | D2 | Forced - Delayed | 2014 | Coal | CC | 810 | Multi-boiler/Multi-turbine | RFC | Winter | 45.3333 | 68 | 1 | 1 | 1457-Induced draft fan lubrication systems | D2-Forced - Delayed | 810-Multi-boiler/Multi-turbine
1457 | Induced draft fan lubrication systems | Boiler | Boiler Air and Gas Systems | D2 | Forced - Delayed | 2014 | Coal | CC | 810 | Multi-boiler/Multi-turbine | RFC | Winter | 877.3 | 283 | 1 | 1 | 1457-Induced draft fan lubrication systems | D2-Forced - Delayed | 810-Multi-boiler/Multi-turbine
1457 | Induced draft fan lubrication systems | Boiler | Boiler Air and Gas Systems | D2 | Forced - Delayed | 2014 | Coal | CC | 810 | Multi-boiler/Multi-turbine | RFC | Winter | 7717.9999 | 120 | 1 | 1 | 1457-Induced draft fan lubrication systems | D2-Forced - Delayed | 810-Multi-boiler/Multi-turbine
1457 | Induced draft fan lubrication systems | Boiler | Boiler Air and Gas Systems | D2 | Forced - Delayed | 2014 | Coal | CC | 810 | Multi-boiler/Multi-turbine | RFC | Winter | 384.1332 | 268 | 1 | 1 | 1457-Induced draft fan lubrication systems | D2-Forced - Delayed | 810-Multi-boiler/Multi-turbine
1457 | Induced draft fan lubrication systems | Boiler | Boiler Air and Gas Systems | D1 | Forced - Immediate | 2014 | Coal | CC | 810 | Multi-boiler/Multi-turbine | RFC | Winter | 1846.1664 | 418 | 1 | 1 | 1457-Induced draft fan lubrication systems | D1-Forced - Immediate | 810-Multi-boiler/Multi-turbine
1457 | Induced draft fan lubrication systems | Boiler | Boiler Air and Gas Systems | D2 | Forced - Delayed | 2014 | Coal | CC | 810 | Multi-boiler/Multi-turbine | RFC | Winter | 1836.1331 | 293 | 1 | 1 | 1457-Induced draft fan lubrication systems | D2-Forced - Delayed | 810-Multi-boiler/Multi-turbine
1457 | Induced draft fan lubrication systems | Boiler | Boiler Air and Gas Systems | D2 | Forced - Delayed | 2014 | Coal | CC | 810 | Multi-boiler/Multi-turbine | RFC | Winter | 2257.2666 | 98 | 1 | 1 | 1457-Induced draft fan lubrication systems | D2-Forced - Delayed | 810-Multi-boiler/Multi-turbine
1457 | Induced draft fan lubrication systems | Boiler | Boiler Air and Gas Systems | D2 | Forced - Delayed | 2014 | Coal | CC | 810 | Multi-boiler/Multi-turbine | RFC | Winter | 7601.5333 | 98 | 1 | 1 | 1457-Induced draft fan lubrication systems | D2-Forced - Delayed | 810-Multi-boiler/Multi-turbine
1457 | Induced draft fan lubrication systems | Boiler | Boiler Air and Gas Systems | D2 | Forced - Delayed | 2014 | Coal | CC | 810 | Multi-boiler/Multi-turbine | RFC | Winter | 1433.6665 | 253 | 1 | 1 | 1457-Induced draft fan lubrication systems | D2-Forced - Delayed | 810-Multi-boiler/Multi-turbine
1460 | Induced draft fan fouling | Boiler | Boiler Air and Gas Systems | D1 | Forced - Immediate | 2014 | Coal | CC | 100 | Fossil-Steam | MRO | Off-Peak | 210.5 | 30 | 1 | 1 | 1460-Induced draft fan fouling | D1-Forced - Immediate | 100-Fossil-Steam
1460 | Induced draft fan fouling | Boiler | Boiler Air and Gas Systems | D1 | Forced - Immediate | 2014 | Coal | CC | 100 | Fossil-Steam | SERC | Summer | 2634.4833 | 31 | 1 | 1 | 1460-Induced draft fan fouling | D1-Forced - Immediate | 100-Fossil-Steam
1460 | Induced draft fan fouling | Boiler | Boiler Air and Gas Systems | D1 | Forced - Immediate | 2014 | Coal | CC | 100 | Fossil-Steam | MRO | Winter | 413.6666 | 146 | 1 | 1 | 1460-Induced draft fan fouling | D1-Forced - Immediate | 100-Fossil-Steam
1460 | Induced draft fan fouling | Boiler | Boiler Air and Gas Systems | D1 | Forced - Immediate | 2014 | Coal | CC | 100 | Fossil-Steam | MRO | Winter | 510 | 102 | 1 | 1 | 1460-Induced draft fan fouling | D1-Forced - Immediate | 100-Fossil-Steam
1460 | Induced draft fan fouling | Boiler | Boiler Air and Gas Systems | D1 | Forced - Immediate | 2014 | Coal | CC | 100 | Fossil-Steam | SERC | Winter | 3493.3333 | 64 | 1 | 1 | 1460-Induced draft fan fouling | D1-Forced - Immediate | 100-Fossil-Steam
1460 | Induced draft fan fouling | Boiler | Boiler Air and Gas Systems | U1 | Forced - Immediate | 2014 | Coal | CC | 100 | Fossil-Steam | RFC | Off-Peak | 28545.8329 | 650 | 1 | 1 | 1460-Induced draft fan fouling | U1-Forced - Immediate | 100-Fossil-Steam
1460 | Induced draft fan fouling | Boiler | Boiler Air and Gas Systems | D1 | Forced - Immediate | 2014 | Coal | CC | 100 | Fossil-Steam | MRO | Off-Peak | 115 | 115 | 1 | 1 | 1460-Induced draft fan fouling | D1-Forced - Immediate | 100-Fossil-Steam
1460 | Induced draft fan fouling | Boiler | Boiler Air and Gas Systems | D1 | Forced - Immediate | 2014 | Coal | CC | 100 | Fossil-Steam | SERC | Off-Peak | 2549.9999 | 225 | 1 | 1 | 1460-Induced draft fan fouling | D1-Forced - Immediate | 100-Fossil-Steam
1460 | Induced draft fan fouling | Boiler | Boiler Air and Gas Systems | D1 | Forced - Immediate | 2014 | Coal | CC | 100 | Fossil-Steam | MRO | Off-Peak | 2736.0166 | 167 | 1 | 1 | 1460-Induced draft fan fouling | D1-Forced - Immediate | 100-Fossil-Steam
1460 | Induced draft fan fouling | Boiler | Boiler Air and Gas Systems | D1 | Forced - Immediate | 2014 | Coal | CC | 100 | Fossil-Steam | SERC | Winter | 793.95 | 79 | 1 | 1 | 1460-Induced draft fan fouling | D1-Forced - Immediate | 100-Fossil-Steam
1460 | Induced draft fan fouling | Boiler | Boiler Air and Gas Systems | D1 | Forced - Immediate | 2014 | Coal | CC | 100 | Fossil-Steam | MRO | Winter | 4221 | 201 | 1 | 1 | 1460-Induced draft fan fouling | D1-Forced - Immediate | 100-Fossil-Steam
1460 | Induced draft fan fouling | Boiler | Boiler Air and Gas Systems | D2 | Forced - Delayed | 2014 | Coal | CC | 100 | Fossil-Steam | MRO | Winter | 380 | 60 | 1 | 1 | 1460-Induced draft fan fouling | D2-Forced - Delayed | 100-Fossil-Steam
1460 | Induced draft fan fouling | Boiler | Boiler Air and Gas Systems | D3 | Forced - Postponed | 2014 | Coal | CC | 100 | Fossil-Steam | MRO | Winter | 191.1666 | 31 | 1 | 1 | 1460-Induced draft fan fouling | D3-Forced - Postponed | 100-Fossil-Steam
1460 | Induced draft fan fouling | Boiler | Boiler Air and Gas Systems | D1 | Forced - Immediate | 2014 | Coal | CC | 100 | Fossil-Steam | MRO | Off-Peak | 369.0666 | 128 | 1 | 1 | 1460-Induced draft fan fouling | D1-Forced - Immediate | 100-Fossil-Steam
1460 | Induced draft fan fouling | Boiler | Boiler Air and Gas Systems | D1 | Forced - Immediate | 2014 | Coal | CC | 100 | Fossil-Steam | SERC | Summer | 2875 | 250 | 1 | 1 | 1460-Induced draft fan fouling | D1-Forced - Immediate | 100-Fossil-Steam
1460 | Induced draft fan fouling | Boiler | Boiler Air and Gas Systems | D1 | Forced - Immediate | 2014 | Coal | CC | 100 | Fossil-Steam | MRO | Winter | 384 | 192 | 1 | 1 | 1460-Induced draft fan fouling | D1-Forced - Immediate | 100-Fossil-Steam
1460 | Induced draft fan fouling | Boiler | Boiler Air and Gas Systems | D1 | Forced - Immediate | 2014 | Coal | CC | 100 | Fossil-Steam | MRO | Winter | 1898.6666 | 128 | 1 | 1 | 1460-Induced draft fan fouling | D1-Forced - Immediate | 100-Fossil-Steam
1460 | Induced draft fan fouling | Boiler | Boiler Air and Gas Systems | D1 | Forced - Immediate | 2014 | Coal | CC | 100 | Fossil-Steam | MRO | Off-Peak | 204 | 102 | 1 | 1 | 1460-Induced draft fan fouling | D1-Forced - Immediate | 100-Fossil-Steam
1460 | Induced draft fan fouling | Boiler | Boiler Air and Gas Systems | D1 | Forced - Immediate | 2014 | Coal | CC | 100 | Fossil-Steam | MRO | Off-Peak | 241.8 | 13 | 1 | 1 | 1460-Induced draft fan fouling | D1-Forced - Immediate | 100-Fossil-Steam
1460 | Induced draft fan fouling | Boiler | Boiler Air and Gas Systems | D1 | Forced - Immediate | 2014 | Coal | CC | 100 | Fossil-Steam | MRO | Off-Peak | 276 | 92 | 1 | 1 | 1460-Induced draft fan fouling | D1-Forced - Immediate | 100-Fossil-Steam
1460 | Induced draft fan fouling | Boiler | Boiler Air and Gas Systems | D1 | Forced - Immediate | 2014 | Coal | CC | 100 | Fossil-Steam | MRO | Off-Peak | 284 | 142 | 1 | 1 | 1460-Induced draft fan fouling | D1-Forced - Immediate | 100-Fossil-Steam
1460 | Induced draft fan fouling | Boiler | Boiler Air and Gas Systems | D1 | Forced - Immediate | 2014 | Coal | CC | 100 | Fossil-Steam | SERC | Off-Peak | 387.5 | 75 | 1 | 1 | 1460-Induced draft fan fouling | D1-Forced - Immediate | 100-Fossil-Steam
1460 | Induced draft fan fouling | Boiler | Boiler Air and Gas Systems | D1 | Forced - Immediate | 2014 | Coal | CC | 100 | Fossil-Steam | SERC | Off-Peak | 474.9999 | 228 | 1 | 1 | 1460-Induced draft fan fouling | D1-Forced - Immediate | 100-Fossil-Steam
1460 | Induced draft fan fouling | Boiler | Boiler Air and Gas Systems | D1 | Forced - Immediate | 2014 | Coal | CC | 100 | Fossil-Steam | SERC | Summer | 520 | 130 | 1 | 1 | 1460-Induced draft fan fouling | D1-Forced - Immediate | 100-Fossil-Steam
1460 | Induced draft fan fouling | Boiler | Boiler Air and Gas Systems | D1 | Forced - Immediate | 2014 | Coal | CC | 100 | Fossil-Steam | RFC | Summer | 7202.5 | 430 | 1 | 1 | 1460-Induced draft fan fouling | D1-Forced - Immediate | 100-Fossil-Steam
1460 | Induced draft fan fouling | Boiler | Boiler Air and Gas Systems | D1 | Forced - Immediate | 2014 | Coal | CC | 100 | Fossil-Steam | MRO | Winter | 330 | 110 | 1 | 1 | 1460-Induced draft fan fouling | D1-Forced - Immediate | 100-Fossil-Steam
1460 | Induced draft fan fouling | Boiler | Boiler Air and Gas Systems | D1 | Forced - Immediate | 2014 | Coal | CC | 100 | Fossil-Steam | SERC | Winter | 649.25 | 105 | 1 | 1 | 1460-Induced draft fan fouling | D1-Forced - Immediate | 100-Fossil-Steam
1460 | Induced draft fan fouling | Boiler | Boiler Air and Gas Systems | D1 | Forced - Immediate | 2014 | Coal | CC | 100 | Fossil-Steam | SERC | Winter | 980 | 140 | 1 | 1 | 1460-Induced draft fan fouling | D1-Forced - Immediate | 100-Fossil-Steam
1460 | Induced draft fan fouling | Boiler | Boiler Air and Gas Systems | D1 | Forced - Immediate | 2014 | Coal | CC | 100 | Fossil-Steam | SERC | Winter | 2440 | 80 | 1 | 1 | 1460-Induced draft fan fouling | D1-Forced - Immediate | 100-Fossil-Steam
1460 | Induced draft fan fouling | Boiler | Boiler Air and Gas Systems | D1 | Forced - Immediate | 2014 | Coal | CC | 100 | Fossil-Steam | SERC | Winter | 3311.8 | 116 | 1 | 1 | 1460-Induced draft fan fouling | D1-Forced - Immediate | 100-Fossil-Steam
1460 | Induced draft fan fouling | Boiler | Boiler Air and Gas Systems | D2 | Forced - Delayed | 2014 | Coal | CC | 100 | Fossil-Steam | RFC | Off-Peak | 2094 | 60 | 1 | 1 | 1460-Induced draft fan fouling | D2-Forced - Delayed | 100-Fossil-Steam
1460 | Induced draft fan fouling | Boiler | Boiler Air and Gas Systems | D2 | Forced - Delayed | 2014 | Coal | CC | 100 | Fossil-Steam | RFC | Off-Peak | 5392.8333 | 65 | 1 | 1 | 1460-Induced draft fan fouling | D2-Forced - Delayed | 100-Fossil-Steam
1460 | Induced draft fan fouling | Boiler | Boiler Air and Gas Systems | D1 | Forced - Immediate | 2014 | Coal | CC | 100 | Fossil-Steam | SERC | Off-Peak | 936.15 | 79 | 1 | 1 | 1460-Induced draft fan fouling | D1-Forced - Immediate | 100-Fossil-Steam
1460 | Induced draft fan fouling | Boiler | Boiler Air and Gas Systems | D1 | Forced - Immediate | 2014 | Coal | CC | 100 | Fossil-Steam | SERC | Summer | 256.5 | 135 | 1 | 1 | 1460-Induced draft fan fouling | D1-Forced - Immediate | 100-Fossil-Steam
1460 | Induced draft fan fouling | Boiler | Boiler Air and Gas Systems | D1 | Forced - Immediate | 2014 | Coal | CC | 100 | Fossil-Steam | SERC | Summer | 6572.75 | 61 | 1 | 1 | 1460-Induced draft fan fouling | D1-Forced - Immediate | 100-Fossil-Steam
1460 | Induced draft fan fouling | Boiler | Boiler Air and Gas Systems | D1 | Forced - Immediate | 2014 | Coal | CC | 100 | Fossil-Steam | MRO | Winter | 200.5333 | 64 | 1 | 1 | 1460-Induced draft fan fouling | D1-Forced - Immediate | 100-Fossil-Steam
1460 | Induced draft fan fouling | Boiler | Boiler Air and Gas Systems | D1 | Forced - Immediate | 2014 | Coal | CC | 100 | Fossil-Steam | SERC | Winter | 311.7666 | 94 | 1 | 1 | 1460-Induced draft fan fouling | D1-Forced - Immediate | 100-Fossil-Steam
1460 | Induced draft fan fouling | Boiler | Boiler Air and Gas Systems | D2 | Forced - Delayed | 2014 | Coal | CC | 100 | Fossil-Steam | MRO | Winter | 166.5 | 27 | 1 | 1 | 1460-Induced draft fan fouling | D2-Forced - Delayed | 100-Fossil-Steam
1460 | Induced draft fan fouling | Boiler | Boiler Air and Gas Systems | D2 | Forced - Delayed | 2014 | Coal | CC | 100 | Fossil-Steam | RFC | Winter | 5099.901 | 359.57 | 1 | 1 | 1460-Induced draft fan fouling | D2-Forced - Delayed | 100-Fossil-Steam
1460 | Induced draft fan fouling | Boiler | Boiler Air and Gas Systems | D3 | Forced - Postponed | 2014 | Coal | CC | 100 | Fossil-Steam | MRO | Winter | 156 | 26 | 1 | 1 | 1460-Induced draft fan fouling | D3-Forced - Postponed | 100-Fossil-Steam
1460 | Induced draft fan fouling | Boiler | Boiler Air and Gas Systems | D3 | Forced - Postponed | 2014 | Coal | CC | 100 | Fossil-Steam | MRO | Winter | 186 | 31 | 1 | 1 | 1460-Induced draft fan fouling | D3-Forced - Postponed | 100-Fossil-Steam
1460 | Induced draft fan fouling | Boiler | Boiler Air and Gas Systems | D1 | Forced - Immediate | 2014 | Coal | CC | 100 | Fossil-Steam | SERC | Off-Peak | 294 | 98 | 1 | 1 | 1460-Induced draft fan fouling | D1-Forced - Immediate | 100-Fossil-Steam
1460 | Induced draft fan fouling | Boiler | Boiler Air and Gas Systems | D1 | Forced - Immediate | 2014 | Coal | CC | 100 | Fossil-Steam | RFC | Winter | 288.015 | 82.29 | 1 | 1 | 1460-Induced draft fan fouling | D1-Forced - Immediate | 100-Fossil-Steam
1460 | Induced draft fan fouling | Boiler | Boiler Air and Gas Systems | D1 | Forced - Immediate | 2014 | Coal | CC | 100 | Fossil-Steam | SERC | Winter | 913.4332 | 134 | 1 | 1 | 1460-Induced draft fan fouling | D1-Forced - Immediate | 100-Fossil-Steam
1460 | Induced draft fan fouling | Boiler | Boiler Air and Gas Systems | D1 | Forced - Immediate | 2014 | Coal | CC | 100 | Fossil-Steam | SERC | Winter | 3377.4999 | 105 | 1 | 1 | 1460-Induced draft fan fouling | D1-Forced - Immediate | 100-Fossil-Steam
1460 | Induced draft fan fouling | Boiler | Boiler Air and Gas Systems | D2 | Forced - Delayed | 2014 | Coal | CC | 100 | Fossil-Steam | RFC | Winter | 51.1121 | 42.01 | 1 | 1 | 1460-Induced draft fan fouling | D2-Forced - Delayed | 100-Fossil-Steam
1460 | Induced draft fan fouling | Boiler | Boiler Air and Gas Systems | D3 | Forced - Postponed | 2014 | Coal | CC | 100 | Fossil-Steam | MRO | Winter | 198 | 33 | 1 | 1 | 1460-Induced draft fan fouling | D3-Forced - Postponed | 100-Fossil-Steam
1460 | Induced draft fan fouling | Boiler | Boiler Air and Gas Systems | D1 | Forced - Immediate | 2014 | Coal | CC | 100 | Fossil-Steam | SERC | Summer | 227.5 | 130 | 1 | 1 | 1460-Induced draft fan fouling | D1-Forced - Immediate | 100-Fossil-Steam
1460 | Induced draft fan fouling | Boiler | Boiler Air and Gas Systems | D1 | Forced - Immediate | 2014 | Coal | CC | 100 | Fossil-Steam | SERC | Winter | 5882.9333 | 104 | 1 | 1 | 1460-Induced draft fan fouling | D1-Forced - Immediate | 100-Fossil-Steam
1460 | Induced draft fan fouling | Boiler | Boiler Air and Gas Systems | D1 | Forced - Immediate | 2014 | Coal | CC | 100 | Fossil-Steam | MRO | Off-Peak | 109 | 109 | 1 | 1 | 1460-Induced draft fan fouling | D1-Forced - Immediate | 100-Fossil-Steam
1460 | Induced draft fan fouling | Boiler | Boiler Air and Gas Systems | D1 | Forced - Immediate | 2014 | Coal | CC | 100 | Fossil-Steam | MRO | Off-Peak | 112.4166 | 71 | 1 | 1 | 1460-Induced draft fan fouling | D1-Forced - Immediate | 100-Fossil-Steam
1460 | Induced draft fan fouling | Boiler | Boiler Air and Gas Systems | D1 | Forced - Immediate | 2014 | Coal | CC | 100 | Fossil-Steam | MRO | Off-Peak | 126 | 63 | 1 | 1 | 1460-Induced draft fan fouling | D1-Forced - Immediate | 100-Fossil-Steam
1460 | Induced draft fan fouling | Boiler | Boiler Air and Gas Systems | D1 | Forced - Immediate | 2014 | Coal | CC | 100 | Fossil-Steam | RFC | Off-Peak | 260.3333 | 20 | 1 | 1 | 1460-Induced draft fan fouling | D1-Forced - Immediate | 100-Fossil-Steam
1460 | Induced draft fan fouling | Boiler | Boiler Air and Gas Systems | D1 | Forced - Immediate | 2014 | Coal | CC | 100 | Fossil-Steam | MRO | Off-Peak | 265 | 106 | 1 | 1 | 1460-Induced draft fan fouling | D1-Forced - Immediate | 100-Fossil-Steam
1460 | Induced draft fan fouling | Boiler | Boiler Air and Gas Systems | D1 | Forced - Immediate | 2014 | Coal | CC | 100 | Fossil-Steam | SERC | Off-Peak | 988.05 | 63 | 1 | 1 | 1460-Induced draft fan fouling | D1-Forced - Immediate | 100-Fossil-Steam
1460 | Induced draft fan fouling | Boiler | Boiler Air and Gas Systems | D1 | Forced - Immediate | 2014 | Coal | CC | 100 | Fossil-Steam | MRO | Summer | 715 | 65 | 1 | 1 | 1460-Induced draft fan fouling | D1-Forced - Immediate | 100-Fossil-Steam
1460 | Induced draft fan fouling | Boiler | Boiler Air and Gas Systems | D1 | Forced - Immediate | 2014 | Coal | CC | 100 | Fossil-Steam | SERC | Winter | 1877.3333 | 64 | 1 | 1 | 1460-Induced draft fan fouling | D1-Forced - Immediate | 100-Fossil-Steam
1460 | Induced draft fan fouling | Boiler | Boiler Air and Gas Systems | D1 | Forced - Immediate | 2014 | Coal | CC | 100 | Fossil-Steam | SERC | Winter | 1890 | 105 | 1 | 1 | 1460-Induced draft fan fouling | D1-Forced - Immediate | 100-Fossil-Steam
1460 | Induced draft fan fouling | Boiler | Boiler Air and Gas Systems | D1 | Forced - Immediate | 2014 | Coal | CC | 100 | Fossil-Steam | SERC | Winter | 4458.3333 | 100 | 1 | 1 | 1460-Induced draft fan fouling | D1-Forced - Immediate | 100-Fossil-Steam
1460 | Induced draft fan fouling | Boiler | Boiler Air and Gas Systems | D2 | Forced - Delayed | 2014 | Coal | CC | 100 | Fossil-Steam | RFC | Summer | 3424.4995 | 307.13 | 1 | 1 | 1460-Induced draft fan fouling | D2-Forced - Delayed | 100-Fossil-Steam
1460 | Induced draft fan fouling | Boiler | Boiler Air and Gas Systems | D2 | Forced - Delayed | 2014 | Coal | CC | 100 | Fossil-Steam | RFC | Summer | 3450.5833 | 47 | 1 | 1 | 1460-Induced draft fan fouling | D2-Forced - Delayed | 100-Fossil-Steam
1460 | Induced draft fan fouling | Boiler | Boiler Air and Gas Systems | D2 | Forced - Delayed | 2014 | Coal | CC | 100 | Fossil-Steam | RFC | Winter | 62.5 | 15 | 1 | 1 | 1460-Induced draft fan fouling | D2-Forced - Delayed | 100-Fossil-Steam
1460 | Induced draft fan fouling | Boiler | Boiler Air and Gas Systems | D1 | Forced - Immediate | 2014 | Coal | CC | 810 | Multi-boiler/Multi-turbine | RFC | Summer | 618.75 | 33 | 1 | 1 | 1460-Induced draft fan fouling | D1-Forced - Immediate | 810-Multi-boiler/Multi-turbine
1460 | Induced draft fan fouling | Boiler | Boiler Air and Gas Systems | D1 | Forced - Immediate | 2014 | Coal | CC | 810 | Multi-boiler/Multi-turbine | RFC | Summer | 742.5 | 33 | 1 | 1 | 1460-Induced draft fan fouling | D1-Forced - Immediate | 810-Multi-boiler/Multi-turbine
1460 | Induced draft fan fouling | Boiler | Boiler Air and Gas Systems | D2 | Forced - Delayed | 2014 | Coal | CC | 810 | Multi-boiler/Multi-turbine | RFC | Off-Peak | 552 | 138 | 1 | 1 | 1460-Induced draft fan fouling | D2-Forced - Delayed | 810-Multi-boiler/Multi-turbine
1460 | Induced draft fan fouling | Boiler | Boiler Air and Gas Systems | D2 | Forced - Delayed | 2014 | Coal | CC | 810 | Multi-boiler/Multi-turbine | RFC | Off-Peak | 7442.3666 | 58 | 1 | 1 | 1460-Induced draft fan fouling | D2-Forced - Delayed | 810-Multi-boiler/Multi-turbine
1470 | Induced draft fan motors and drives | Boiler | Boiler Air and Gas Systems | D1 | Forced - Immediate | 2014 | Coal | CC | 100 | Fossil-Steam | WECC | Off-Peak | 27 | 12 | 1 | 1 | 1470-Induced draft fan motors and drives | D1-Forced - Immediate | 100-Fossil-Steam
1470 | Induced draft fan motors and drives | Boiler | Boiler Air and Gas Systems | D1 | Forced - Immediate | 2014 | Coal | CC | 100 | Fossil-Steam | WECC | Off-Peak | 30 | 15 | 1 | 1 | 1470-Induced draft fan motors and drives | D1-Forced - Immediate | 100-Fossil-Steam
1470 | Induced draft fan motors and drives | Boiler | Boiler Air and Gas Systems | D1 | Forced - Immediate | 2014 | Coal | CC | 100 | Fossil-Steam | WECC | Off-Peak | 38.25 | 9 | 1 | 1 | 1470-Induced draft fan motors and drives | D1-Forced - Immediate | 100-Fossil-Steam
1470 | Induced draft fan motors and drives | Boiler | Boiler Air and Gas Systems | D1 | Forced - Immediate | 2014 | Coal | CC | 100 | Fossil-Steam | WECC | Off-Peak | 53.9 | 6 | 1 | 1 | 1470-Induced draft fan motors and drives | D1-Forced - Immediate | 100-Fossil-Steam
1470 | Induced draft fan motors and drives | Boiler | Boiler Air and Gas Systems | D1 | Forced - Immediate | 2014 | Coal | CC | 100 | Fossil-Steam | WECC | Off-Peak | 74 | 8 | 1 | 1 | 1470-Induced draft fan motors and drives | D1-Forced - Immediate | 100-Fossil-Steam
1470 | Induced draft fan motors and drives | Boiler | Boiler Air and Gas Systems | D1 | Forced - Immediate | 2014 | Coal | CC | 100 | Fossil-Steam | WECC | Off-Peak | 300 | 12 | 1 | 1 | 1470-Induced draft fan motors and drives | D1-Forced - Immediate | 100-Fossil-Steam
1470 | Induced draft fan motors and drives | Boiler | Boiler Air and Gas Systems | D1 | Forced - Immediate | 2014 | Coal | CC | 100 | Fossil-Steam | WECC | Off-Peak | 308 | 16 | 1 | 1 | 1470-Induced draft fan motors and drives | D1-Forced - Immediate | 100-Fossil-Steam
1470 | Induced draft fan motors and drives | Boiler | Boiler Air and Gas Systems | D1 | Forced - Immediate | 2014 | Coal | CC | 100 | Fossil-Steam | WECC | Off-Peak | 408 | 16 | 1 | 1 | 1470-Induced draft fan motors and drives | D1-Forced - Immediate | 100-Fossil-Steam
1470 | Induced draft fan motors and drives | Boiler | Boiler Air and Gas Systems | D1 | Forced - Immediate | 2014 | Coal | CC | 100 | Fossil-Steam | MRO | Off-Peak | 480 | 80 | 1 | 1 | 1470-Induced draft fan motors and drives | D1-Forced - Immediate | 100-Fossil-Steam
1470 | Induced draft fan motors and drives | Boiler | Boiler Air and Gas Systems | D1 | Forced - Immediate | 2014 | Coal | CC | 100 | Fossil-Steam | SERC | Off-Peak | 2194 | 40 | 1 | 1 | 1470-Induced draft fan motors and drives | D1-Forced - Immediate | 100-Fossil-Steam
1470 | Induced draft fan motors and drives | Boiler | Boiler Air and Gas Systems | D1 | Forced - Immediate | 2014 | Coal | CC | 100 | Fossil-Steam | SERC | Off-Peak | 4805.75 | 235 | 1 | 1 | 1470-Induced draft fan motors and drives | D1-Forced - Immediate | 100-Fossil-Steam
1470 | Induced draft fan motors and drives | Boiler | Boiler Air and Gas Systems | D1 | Forced - Immediate | 2014 | Coal | CC | 100 | Fossil-Steam | MRO | Off-Peak | 7346.9041 | 251.75 | 1 | 1 | 1470-Induced draft fan motors and drives | D1-Forced - Immediate | 100-Fossil-Steam
1470 | Induced draft fan motors and drives | Boiler | Boiler Air and Gas Systems | D1 | Forced - Immediate | 2014 | Coal | CC | 100 | Fossil-Steam | MRO | Off-Peak | 17256.7332 | 313 | 1 | 1 | 1470-Induced draft fan motors and drives | D1-Forced - Immediate | 100-Fossil-Steam
1470 | Induced draft fan motors and drives | Boiler | Boiler Air and Gas Systems | D1 | Forced - Immediate | 2014 | Coal | CC | 100 | Fossil-Steam | MRO | Summer | 4.5 | 10 | 1 | 1 | 1470-Induced draft fan motors and drives | D1-Forced - Immediate | 100-Fossil-Steam
1470 | Induced draft fan motors and drives | Boiler | Boiler Air and Gas Systems | D1 | Forced - Immediate | 2014 | Coal | CC | 100 | Fossil-Steam | WECC | Summer | 12.25 | 7 | 1 | 1 | 1470-Induced draft fan motors and drives | D1-Forced - Immediate | 100-Fossil-Steam
1470 | Induced draft fan motors and drives | Boiler | Boiler Air and Gas Systems | D1 | Forced - Immediate | 2014 | Coal | CC | 100 | Fossil-Steam | WECC | Summer | 27 | 6 | 1 | 1 | 1470-Induced draft fan motors and drives | D1-Forced - Immediate | 100-Fossil-Steam
1470 | Induced draft fan motors and drives | Boiler | Boiler Air and Gas Systems | D1 | Forced - Immediate | 2014 | Coal | CC | 100 | Fossil-Steam | MRO | Summer | 67.1333 | 106 | 1 | 1 | 1470-Induced draft fan motors and drives | D1-Forced - Immediate | 100-Fossil-Steam
1470 | Induced draft fan motors and drives | Boiler | Boiler Air and Gas Systems | D1 | Forced - Immediate | 2014 | Coal | CC | 100 | Fossil-Steam | MRO | Summer | 75.0975 | 29.45 | 1 | 1 | 1470-Induced draft fan motors and drives | D1-Forced - Immediate | 100-Fossil-Steam
1470 | Induced draft fan motors and drives | Boiler | Boiler Air and Gas Systems | D1 | Forced - Immediate | 2014 | Coal | CC | 100 | Fossil-Steam | SERC | Summer | 78.2833 | 77 | 1 | 1 | 1470-Induced draft fan motors and drives | D1-Forced - Immediate | 100-Fossil-Steam
1470 | Induced draft fan motors and drives | Boiler | Boiler Air and Gas Systems | D1 | Forced - Immediate | 2014 | Coal | CC | 100 | Fossil-Steam | WECC | Summer | 207 | 9 | 1 | 1 | 1470-Induced draft fan motors and drives | D1-Forced - Immediate | 100-Fossil-Steam
1470 | Induced draft fan motors and drives | Boiler | Boiler Air and Gas Systems | D1 | Forced - Immediate | 2014 | Coal | CC | 100 | Fossil-Steam | MRO | Summer | 275 | 60 | 1 | 1 | 1470-Induced draft fan motors and drives | D1-Forced - Immediate | 100-Fossil-Steam
1470 | Induced draft fan motors and drives | Boiler | Boiler Air and Gas Systems | D1 | Forced - Immediate | 2014 | Coal | CC | 100 | Fossil-Steam | WECC | Summer | 407 | 6 | 1 | 1 | 1470-Induced draft fan motors and drives | D1-Forced - Immediate | 100-Fossil-Steam
1470 | Induced draft fan motors and drives | Boiler | Boiler Air and Gas Systems | D1 | Forced - Immediate | 2014 | Coal | CC | 100 | Fossil-Steam | WECC | Summer | 547.5 | 6 | 1 | 1 | 1470-Induced draft fan motors and drives | D1-Forced - Immediate | 100-Fossil-Steam
1470 | Induced draft fan motors and drives | Boiler | Boiler Air and Gas Systems | D1 | Forced - Immediate | 2014 | Coal | CC | 100 | Fossil-Steam | SERC | Summer | 886.2 | 36 | 1 | 1 | 1470-Induced draft fan motors and drives | D1-Forced - Immediate | 100-Fossil-Steam
1470 | Induced draft fan motors and drives | Boiler | Boiler Air and Gas Systems | D1 | Forced - Immediate | 2014 | Coal | CC | 100 | Fossil-Steam | SERC | Summer | 1156.05 | 27 | 1 | 1 | 1470-Induced draft fan motors and drives | D1-Forced - Immediate | 100-Fossil-Steam
1470 | Induced draft fan motors and drives | Boiler | Boiler Air and Gas Systems | D1 | Forced - Immediate | 2014 | Coal | CC | 100 | Fossil-Steam | RFC | Winter | 1.8667 | 14 | 1 | 1 | 1470-Induced draft fan motors and drives | D1-Forced - Immediate | 100-Fossil-Steam
1470 | Induced draft fan motors and drives | Boiler | Boiler Air and Gas Systems | D1 | Forced - Immediate | 2014 | Coal | CC | 100 | Fossil-Steam | SERC | Winter | 34.9792 | 5.75 | 1 | 1 | 1470-Induced draft fan motors and drives | D1-Forced - Immediate | 100-Fossil-Steam
1470 | Induced draft fan motors and drives | Boiler | Boiler Air and Gas Systems | D1 | Forced - Immediate | 2014 | Coal | CC | 100 | Fossil-Steam | WECC | Winter | 95 | 10 | 1 | 1 | 1470-Induced draft fan motors and drives | D1-Forced - Immediate | 100-Fossil-Steam
1470 | Induced draft fan motors and drives | Boiler | Boiler Air and Gas Systems | D1 | Forced - Immediate | 2014 | Coal | CC | 100 | Fossil-Steam | MRO | Winter | 95.3633 | 8.54 | 1 | 1 | 1470-Induced draft fan motors and drives | D1-Forced - Immediate | 100-Fossil-Steam
1470 | Induced draft fan motors and drives | Boiler | Boiler Air and Gas Systems | D1 | Forced - Immediate | 2014 | Coal | CC | 100 | Fossil-Steam | WECC | Winter | 198 | 12 | 1 | 1 | 1470-Induced draft fan motors and drives | D1-Forced - Immediate | 100-Fossil-Steam
1470 | Induced draft fan motors and drives | Boiler | Boiler Air and Gas Systems | D1 | Forced - Immediate | 2014 | Coal | CC | 100 | Fossil-Steam | WECC | Winter | 232.6667 | 8 | 1 | 1 | 1470-Induced draft fan motors and drives | D1-Forced - Immediate | 100-Fossil-Steam
1470 | Induced draft fan motors and drives | Boiler | Boiler Air and Gas Systems | D1 | Forced - Immediate | 2014 | Coal | CC | 100 | Fossil-Steam | SERC | Winter | 51328.6666 | 140 | 1 | 1 | 1470-Induced draft fan motors and drives | D1-Forced - Immediate | 100-Fossil-Steam
1470 | Induced draft fan motors and drives | Boiler | Boiler Air and Gas Systems | D1 | Forced - Immediate | 2014 | Coal | LI | 100 | Fossil-Steam | TRE | Off-Peak | 47.3 | 6 | 1 | 1 | 1470-Induced draft fan motors and drives | D1-Forced - Immediate | 100-Fossil-Steam
1470 | Induced draft fan motors and drives | Boiler | Boiler Air and Gas Systems | D1 | Forced - Immediate | 2014 | Coal | LI | 100 | Fossil-Steam | TRE | Off-Peak | 640.7 | 149 | 1 | 1 | 1470-Induced draft fan motors and drives | D1-Forced - Immediate | 100-Fossil-Steam
1470 | Induced draft fan motors and drives | Boiler | Boiler Air and Gas Systems | D1 | Forced - Immediate | 2014 | Coal | LI | 100 | Fossil-Steam | TRE | Summer | 156.7595 | 16.53 | 1 | 1 | 1470-Induced draft fan motors and drives | D1-Forced - Immediate | 100-Fossil-Steam
1470 | Induced draft fan motors and drives | Boiler | Boiler Air and Gas Systems | D2 | Forced - Delayed | 2014 | Coal | CC | 100 | Fossil-Steam | RFC | Winter | 316.92 | 15.2 | 1 | 1 | 1470-Induced draft fan motors and drives | D2-Forced - Delayed | 100-Fossil-Steam
1470 | Induced draft fan motors and drives | Boiler | Boiler Air and Gas Systems | D2 | Forced - Delayed | 2014 | Coal | CC | 100 | Fossil-Steam | RFC | Winter | 4056.25 | 295 | 1 | 1 | 1470-Induced draft fan motors and drives | D2-Forced - Delayed | 100-Fossil-Steam
1470 | Induced draft fan motors and drives | Boiler | Boiler Air and Gas Systems | D2 | Forced - Delayed | 2014 | Coal | LI | 100 | Fossil-Steam | TRE | Off-Peak | 36.3333 | 10 | 1 | 1 | 1470-Induced draft fan motors and drives | D2-Forced - Delayed | 100-Fossil-Steam
1470 | Induced draft fan motors and drives | Boiler | Boiler Air and Gas Systems | U1 | Forced - Immediate | 2014 | Coal | CC | 100 | Fossil-Steam | WECC | Off-Peak | 867.3499 | 249 | 1 | 1 | 1470-Induced draft fan motors and drives | U1-Forced - Immediate | 100-Fossil-Steam
1470 | Induced draft fan motors and drives | Boiler | Boiler Air and Gas Systems | U1 | Forced - Immediate | 2014 | Coal | CC | 100 | Fossil-Steam | MRO | Off-Peak | 10457.1248 | 484.5 | 1 | 1 | 1470-Induced draft fan motors and drives | U1-Forced - Immediate | 100-Fossil-Steam
1470 | Induced draft fan motors and drives | Boiler | Boiler Air and Gas Systems | U1 | Forced - Immediate | 2014 | Coal | CC | 100 | Fossil-Steam | RFC | Winter | 59143 | 595 | 1 | 1 | 1470-Induced draft fan motors and drives | U1-Forced - Immediate | 100-Fossil-Steam
1470 | Induced draft fan motors and drives | Boiler | Boiler Air and Gas Systems | D1 | Forced - Immediate | 2014 | Coal | CC | 100 | Fossil-Steam | WECC | Off-Peak | 2 | 1 | 1 | 1 | 1470-Induced draft fan motors and drives | D1-Forced - Immediate | 100-Fossil-Steam
1470 | Induced draft fan motors and drives | Boiler | Boiler Air and Gas Systems | D1 | Forced - Immediate | 2014 | Coal | CC | 100 | Fossil-Steam | SERC | Off-Peak | 16.1923 | 15.67 | 1 | 1 | 1470-Induced draft fan motors and drives | D1-Forced - Immediate | 100-Fossil-Steam
1470 | Induced draft fan motors and drives | Boiler | Boiler Air and Gas Systems | D1 | Forced - Immediate | 2014 | Coal | CC | 100 | Fossil-Steam | WECC | Off-Peak | 20 | 10 | 1 | 1 | 1470-Induced draft fan motors and drives | D1-Forced - Immediate | 100-Fossil-Steam
1470 | Induced draft fan motors and drives | Boiler | Boiler Air and Gas Systems | D1 | Forced - Immediate | 2014 | Coal | CC | 100 | Fossil-Steam | WECC | Off-Peak | 49.3333 | 8 | 1 | 1 | 1470-Induced draft fan motors and drives | D1-Forced - Immediate | 100-Fossil-Steam
1470 | Induced draft fan motors and drives | Boiler | Boiler Air and Gas Systems | D1 | Forced - Immediate | 2014 | Coal | CC | 100 | Fossil-Steam | WECC | Off-Peak | 77 | 7 | 1 | 1 | 1470-Induced draft fan motors and drives | D1-Forced - Immediate | 100-Fossil-Steam
1470 | Induced draft fan motors and drives | Boiler | Boiler Air and Gas Systems | D1 | Forced - Immediate | 2014 | Coal | CC | 100 | Fossil-Steam | WECC | Off-Peak | 115 | 10 | 1 | 1 | 1470-Induced draft fan motors and drives | D1-Forced - Immediate | 100-Fossil-Steam
1470 | Induced draft fan motors and drives | Boiler | Boiler Air and Gas Systems | D1 | Forced - Immediate | 2014 | Coal | CC | 100 | Fossil-Steam | WECC | Off-Peak | 150 | 5 | 1 | 1 | 1470-Induced draft fan motors and drives | D1-Forced - Immediate | 100-Fossil-Steam
1470 | Induced draft fan motors and drives | Boiler | Boiler Air and Gas Systems | D1 | Forced - Immediate | 2014 | Coal | CC | 100 | Fossil-Steam | MRO | Off-Peak | 270.5125 | 318.25 | 1 | 1 | 1470-Induced draft fan motors and drives | D1-Forced - Immediate | 100-Fossil-Steam
1470 | Induced draft fan motors and drives | Boiler | Boiler Air and Gas Systems | D1 | Forced - Immediate | 2014 | Coal | CC | 100 | Fossil-Steam | MRO | Off-Peak | 3668.5832 | 332.5 | 1 | 1 | 1470-Induced draft fan motors and drives | D1-Forced - Immediate | 100-Fossil-Steam
1470 | Induced draft fan motors and drives | Boiler | Boiler Air and Gas Systems | D1 | Forced - Immediate | 2014 | Coal | CC | 100 | Fossil-Steam | MRO | Off-Peak | 5918.7331 | 308 | 1 | 1 | 1470-Induced draft fan motors and drives | D1-Forced - Immediate | 100-Fossil-Steam
1470 | Induced draft fan motors and drives | Boiler | Boiler Air and Gas Systems | D1 | Forced - Immediate | 2014 | Coal | CC | 100 | Fossil-Steam | MRO | Off-Peak | 7959.4957 | 251.75 | 1 | 1 | 1470-Induced draft fan motors and drives | D1-Forced - Immediate | 100-Fossil-Steam
1470 | Induced draft fan motors and drives | Boiler | Boiler Air and Gas Systems | D1 | Forced - Immediate | 2014 | Coal | CC | 100 | Fossil-Steam | MRO | Off-Peak | 10565.1082 | 251.75 | 1 | 1 | 1470-Induced draft fan motors and drives | D1-Forced - Immediate | 100-Fossil-Steam
1470 | Induced draft fan motors and drives | Boiler | Boiler Air and Gas Systems | D1 | Forced - Immediate | 2014 | Coal | CC | 100 | Fossil-Steam | WECC | Summer | 12 | 6 | 1 | 1 | 1470-Induced draft fan motors and drives | D1-Forced - Immediate | 100-Fossil-Steam
1470 | Induced draft fan motors and drives | Boiler | Boiler Air and Gas Systems | D1 | Forced - Immediate | 2014 | Coal | CC | 100 | Fossil-Steam | SERC | Summer | 31.1667 | 17 | 1 | 1 | 1470-Induced draft fan motors and drives | D1-Forced - Immediate | 100-Fossil-Steam
1470 | Induced draft fan motors and drives | Boiler | Boiler Air and Gas Systems | D1 | Forced - Immediate | 2014 | Coal | CC | 100 | Fossil-Steam | RFC | Summer | 61.52 | 153.8 | 1 | 1 | 1470-Induced draft fan motors and drives | D1-Forced - Immediate | 100-Fossil-Steam
1470 | Induced draft fan motors and drives | Boiler | Boiler Air and Gas Systems | D1 | Forced - Immediate | 2014 | Coal | CC | 100 | Fossil-Steam | SERC | Summer | 115.7917 | 17.5 | 1 | 1 | 1470-Induced draft fan motors and drives | D1-Forced - Immediate | 100-Fossil-Steam
1470 | Induced draft fan motors and drives | Boiler | Boiler Air and Gas Systems | D1 | Forced - Immediate | 2014 | Coal | CC | 100 | Fossil-Steam | MRO | Summer | 167.8333 | 106 | 1 | 1 | 1470-Induced draft fan motors and drives | D1-Forced - Immediate | 100-Fossil-Steam
1470 | Induced draft fan motors and drives | Boiler | Boiler Air and Gas Systems | D1 | Forced - Immediate | 2014 | Coal | CC | 100 | Fossil-Steam | WECC | Summer | 192 | 8 | 1 | 1 | 1470-Induced draft fan motors and drives | D1-Forced - Immediate | 100-Fossil-Steam
1470 | Induced draft fan motors and drives | Boiler | Boiler Air and Gas Systems | D1 | Forced - Immediate | 2014 | Coal | CC | 100 | Fossil-Steam | WECC | Summer | 212 | 4 | 1 | 1 | 1470-Induced draft fan motors and drives | D1-Forced - Immediate | 100-Fossil-Steam
1470 | Induced draft fan motors and drives | Boiler | Boiler Air and Gas Systems | D1 | Forced - Immediate | 2014 | Coal | CC | 100 | Fossil-Steam | SERC | Summer | 225 | 27 | 1 | 1 | 1470-Induced draft fan motors and drives | D1-Forced - Immediate | 100-Fossil-Steam
1470 | Induced draft fan motors and drives | Boiler | Boiler Air and Gas Systems | D1 | Forced - Immediate | 2014 | Coal | CC | 100 | Fossil-Steam | WECC | Summer | 229.5 | 9 | 1 | 1 | 1470-Induced draft fan motors and drives | D1-Forced - Immediate | 100-Fossil-Steam
1470 | Induced draft fan motors and drives | Boiler | Boiler Air and Gas Systems | D1 | Forced - Immediate | 2014 | Coal | CC | 100 | Fossil-Steam | MRO | Summer | 319.2 | 19.95 | 1 | 1 | 1470-Induced draft fan motors and drives | D1-Forced - Immediate | 100-Fossil-Steam
1470 | Induced draft fan motors and drives | Boiler | Boiler Air and Gas Systems | D1 | Forced - Immediate | 2014 | Coal | CC | 100 | Fossil-Steam | WECC | Summer | 552.2 | 6 | 1 | 1 | 1470-Induced draft fan motors and drives | D1-Forced - Immediate | 100-Fossil-Steam
1470 | Induced draft fan motors and drives | Boiler | Boiler Air and Gas Systems | D1 | Forced - Immediate | 2014 | Coal | CC | 100 | Fossil-Steam | WECC | Summer | 21188.8499 | 261 | 1 | 1 | 1470-Induced draft fan motors and drives | D1-Forced - Immediate | 100-Fossil-Steam
1470 | Induced draft fan motors and drives | Boiler | Boiler Air and Gas Systems | D1 | Forced - Immediate | 2014 | Coal | CC | 100 | Fossil-Steam | MRO | Winter | 41.0833 | 85 | 1 | 1 | 1470-Induced draft fan motors and drives | D1-Forced - Immediate | 100-Fossil-Steam
1470 | Induced draft fan motors and drives | Boiler | Boiler Air and Gas Systems | D1 | Forced - Immediate | 2014 | Coal | CC | 100 | Fossil-Steam | WECC | Winter | 48.3333 | 10 | 1 | 1 | 1470-Induced draft fan motors and drives | D1-Forced - Immediate | 100-Fossil-Steam
1470 | Induced draft fan motors and drives | Boiler | Boiler Air and Gas Systems | D1 | Forced - Immediate | 2014 | Coal | CC | 100 | Fossil-Steam | WECC | Winter | 243.75 | 13 | 1 | 1 | 1470-Induced draft fan motors and drives | D1-Forced - Immediate | 100-Fossil-Steam
1470 | Induced draft fan motors and drives | Boiler | Boiler Air and Gas Systems | D1 | Forced - Immediate | 2014 | Coal | CC | 100 | Fossil-Steam | WECC | Winter | 494 | 13 | 1 | 1 | 1470-Induced draft fan motors and drives | D1-Forced - Immediate | 100-Fossil-Steam
1470 | Induced draft fan motors and drives | Boiler | Boiler Air and Gas Systems | D1 | Forced - Immediate | 2014 | Coal | CC | 100 | Fossil-Steam | RFC | Winter | 3992.3332 | 295 | 1 | 1 | 1470-Induced draft fan motors and drives | D1-Forced - Immediate | 100-Fossil-Steam
1470 | Induced draft fan motors and drives | Boiler | Boiler Air and Gas Systems | D1 | Forced - Immediate | 2014 | Coal | CC | 100 | Fossil-Steam | RFC | Winter | 11121.5 | 295 | 1 | 1 | 1470-Induced draft fan motors and drives | D1-Forced - Immediate | 100-Fossil-Steam
1470 | Induced draft fan motors and drives | Boiler | Boiler Air and Gas Systems | D1 | Forced - Immediate | 2014 | Coal | LI | 100 | Fossil-Steam | TRE | Summer | 138.635 | 39.61 | 1 | 1 | 1470-Induced draft fan motors and drives | D1-Forced - Immediate | 100-Fossil-Steam
1470 | Induced draft fan motors and drives | Boiler | Boiler Air and Gas Systems | D1 | Forced - Immediate | 2014 | Coal | LI | 100 | Fossil-Steam | TRE | Winter | 2500.3167 | 41 | 1 | 1 | 1470-Induced draft fan motors and drives | D1-Forced - Immediate | 100-Fossil-Steam
1470 | Induced draft fan motors and drives | Boiler | Boiler Air and Gas Systems | D2 | Forced - Delayed | 2014 | Coal | CC | 100 | Fossil-Steam | RFC | Off-Peak | 271.2499 | 93 | 1 | 1 | 1470-Induced draft fan motors and drives | D2-Forced - Delayed | 100-Fossil-Steam
1470 | Induced draft fan motors and drives | Boiler | Boiler Air and Gas Systems | D2 | Forced - Delayed | 2014 | Gas | GG | 100 | Fossil-Steam | WECC | Off-Peak | 41.3803 | 28.87 | 1 | 1 | 1470-Induced draft fan motors and drives | D2-Forced - Delayed | 100-Fossil-Steam
1470 | Induced draft fan motors and drives | Boiler | Boiler Air and Gas Systems | U1 | Forced - Immediate | 2014 | Coal | CC | 100 | Fossil-Steam | RFC | Off-Peak | 2475 | 198 | 1 | 1 | 1470-Induced draft fan motors and drives | U1-Forced - Immediate | 100-Fossil-Steam
1470 | Induced draft fan motors and drives | Boiler | Boiler Air and Gas Systems | U1 | Forced - Immediate | 2014 | Coal | CC | 100 | Fossil-Steam | RFC | Off-Peak | 3986.3999 | 198 | 1 | 1 | 1470-Induced draft fan motors and drives | U1-Forced - Immediate | 100-Fossil-Steam
1470 | Induced draft fan motors and drives | Boiler | Boiler Air and Gas Systems | U1 | Forced - Immediate | 2014 | Coal | CC | 100 | Fossil-Steam | MRO | Off-Peak | 12055.9748 | 484.5 | 1 | 1 | 1470-Induced draft fan motors and drives | U1-Forced - Immediate | 100-Fossil-Steam
1470 | Induced draft fan motors and drives | Boiler | Boiler Air and Gas Systems | U1 | Forced - Immediate | 2014 | Coal | CC | 100 | Fossil-Steam | WECC | Off-Peak | 42778.6666 | 260 | 1 | 1 | 1470-Induced draft fan motors and drives | U1-Forced - Immediate | 100-Fossil-Steam
1470 | Induced draft fan motors and drives | Boiler | Boiler Air and Gas Systems | U1 | Forced - Immediate | 2014 | Coal | CC | 100 | Fossil-Steam | MRO | Winter | 28.3333 | 50 | 1 | 1 | 1470-Induced draft fan motors and drives | U1-Forced - Immediate | 100-Fossil-Steam
1470 | Induced draft fan motors and drives | Boiler | Boiler Air and Gas Systems | U1 | Forced - Immediate | 2014 | Coal | CC | 100 | Fossil-Steam | SERC | Winter | 1481.183 | 491 | 1 | 1 | 1470-Induced draft fan motors and drives | U1-Forced - Immediate | 100-Fossil-Steam
1470 | Induced draft fan motors and drives | Boiler | Boiler Air and Gas Systems | U1 | Forced - Immediate | 2014 | Coal | CC | 100 | Fossil-Steam | RFC | Winter | 24430.5665 | 199 | 1 | 1 | 1470-Induced draft fan motors and drives | U1-Forced - Immediate | 100-Fossil-Steam
1470 | Induced draft fan motors and drives | Boiler | Boiler Air and Gas Systems | U2 | Forced - Delayed | 2014 | Coal | CC | 100 | Fossil-Steam | RFC | Summer | 6777.3332 | 272 | 1 | 1 | 1470-Induced draft fan motors and drives | U2-Forced - Delayed | 100-Fossil-Steam
1470 | Induced draft fan motors and drives | Boiler | Boiler Air and Gas Systems | D1 | Forced - Immediate | 2014 | Coal | CC | 100 | Fossil-Steam | WECC | Off-Peak | 83 | 6 | 1 | 1 | 1470-Induced draft fan motors and drives | D1-Forced - Immediate | 100-Fossil-Steam
1470 | Induced draft fan motors and drives | Boiler | Boiler Air and Gas Systems | D1 | Forced - Immediate | 2014 | Coal | CC | 100 | Fossil-Steam | RFC | Off-Peak | 136.2999 | 174 | 1 | 1 | 1470-Induced draft fan motors and drives | D1-Forced - Immediate | 100-Fossil-Steam
1470 | Induced draft fan motors and drives | Boiler | Boiler Air and Gas Systems | D1 | Forced - Immediate | 2014 | Coal | CC | 100 | Fossil-Steam | WECC | Off-Peak | 189 | 9 | 1 | 1 | 1470-Induced draft fan motors and drives | D1-Forced - Immediate | 100-Fossil-Steam
1470 | Induced draft fan motors and drives | Boiler | Boiler Air and Gas Systems | D1 | Forced - Immediate | 2014 | Coal | CC | 100 | Fossil-Steam | SERC | Off-Peak | 340 | 85 | 1 | 1 | 1470-Induced draft fan motors and drives | D1-Forced - Immediate | 100-Fossil-Steam
1470 | Induced draft fan motors and drives | Boiler | Boiler Air and Gas Systems | D1 | Forced - Immediate | 2014 | Coal | CC | 100 | Fossil-Steam | SERC | Off-Peak | 1121.3331 | 290 | 1 | 1 | 1470-Induced draft fan motors and drives | D1-Forced - Immediate | 100-Fossil-Steam
1470 | Induced draft fan motors and drives | Boiler | Boiler Air and Gas Systems | D1 | Forced - Immediate | 2014 | Coal | CC | 100 | Fossil-Steam | MRO | Off-Peak | 1528.3125 | 308.75 | 1 | 1 | 1470-Induced draft fan motors and drives | D1-Forced - Immediate | 100-Fossil-Steam
1470 | Induced draft fan motors and drives | Boiler | Boiler Air and Gas Systems | D1 | Forced - Immediate | 2014 | Coal | CC | 100 | Fossil-Steam | MRO | Off-Peak | 1629.3333 | 65 | 1 | 1 | 1470-Induced draft fan motors and drives | D1-Forced - Immediate | 100-Fossil-Steam
1470 | Induced draft fan motors and drives | Boiler | Boiler Air and Gas Systems | D1 | Forced - Immediate | 2014 | Coal | CC | 100 | Fossil-Steam | MRO | Off-Peak | 1987.55 | 313 | 1 | 1 | 1470-Induced draft fan motors and drives | D1-Forced - Immediate | 100-Fossil-Steam
1470 | Induced draft fan motors and drives | Boiler | Boiler Air and Gas Systems | D1 | Forced - Immediate | 2014 | Coal | CC | 100 | Fossil-Steam | MRO | Off-Peak | 2181.8332 | 251.75 | 1 | 1 | 1470-Induced draft fan motors and drives | D1-Forced - Immediate | 100-Fossil-Steam
1470 | Induced draft fan motors and drives | Boiler | Boiler Air and Gas Systems | D1 | Forced - Immediate | 2014 | Coal | CC | 100 | Fossil-Steam | MRO | Off-Peak | 140980.9999 | 204 | 1 | 1 | 1470-Induced draft fan motors and drives | D1-Forced - Immediate | 100-Fossil-Steam
1470 | Induced draft fan motors and drives | Boiler | Boiler Air and Gas Systems | D1 | Forced - Immediate | 2014 | Coal | CC | 100 | Fossil-Steam | MRO | Summer | 17.3333 | 20 | 1 | 1 | 1470-Induced draft fan motors and drives | D1-Forced - Immediate | 100-Fossil-Steam
1470 | Induced draft fan motors and drives | Boiler | Boiler Air and Gas Systems | D1 | Forced - Immediate | 2014 | Coal | CC | 100 | Fossil-Steam | WECC | Summer | 90 | 5 | 1 | 1 | 1470-Induced draft fan motors and drives | D1-Forced - Immediate | 100-Fossil-Steam
1470 | Induced draft fan motors and drives | Boiler | Boiler Air and Gas Systems | D1 | Forced - Immediate | 2014 | Coal | CC | 100 | Fossil-Steam | WECC | Summer | 227.25 | 9 | 1 | 1 | 1470-Induced draft fan motors and drives | D1-Forced - Immediate | 100-Fossil-Steam
1470 | Induced draft fan motors and drives | Boiler | Boiler Air and Gas Systems | D1 | Forced - Immediate | 2014 | Coal | CC | 100 | Fossil-Steam | WECC | Summer | 424.5 | 6 | 1 | 1 | 1470-Induced draft fan motors and drives | D1-Forced - Immediate | 100-Fossil-Steam
1470 | Induced draft fan motors and drives | Boiler | Boiler Air and Gas Systems | D1 | Forced - Immediate | 2014 | Coal | CC | 100 | Fossil-Steam | WECC | Summer | 1300.4998 | 270 | 1 | 1 | 1470-Induced draft fan motors and drives | D1-Forced - Immediate | 100-Fossil-Steam
1470 | Induced draft fan motors and drives | Boiler | Boiler Air and Gas Systems | D1 | Forced - Immediate | 2014 | Coal | CC | 100 | Fossil-Steam | WECC | Winter | 461.75 | 15 | 1 | 1 | 1470-Induced draft fan motors and drives | D1-Forced - Immediate | 100-Fossil-Steam
1470 | Induced draft fan motors and drives | Boiler | Boiler Air and Gas Systems | D1 | Forced - Immediate | 2014 | Coal | CC | 100 | Fossil-Steam | SERC | Winter | 957.75 | 15 | 1 | 1 | 1470-Induced draft fan motors and drives | D1-Forced - Immediate | 100-Fossil-Steam
1470 | Induced draft fan motors and drives | Boiler | Boiler Air and Gas Systems | D1 | Forced - Immediate | 2014 | Coal | CC | 100 | Fossil-Steam | WECC | Winter | 1035 | 10 | 1 | 1 | 1470-Induced draft fan motors and drives | D1-Forced - Immediate | 100-Fossil-Steam
1470 | Induced draft fan motors and drives | Boiler | Boiler Air and Gas Systems | D1 | Forced - Immediate | 2014 | Coal | CC | 100 | Fossil-Steam | WECC | Winter | 1344 | 12 | 1 | 1 | 1470-Induced draft fan motors and drives | D1-Forced - Immediate | 100-Fossil-Steam
1470 | Induced draft fan motors and drives | Boiler | Boiler Air and Gas Systems | D1 | Forced - Immediate | 2014 | Coal | CC | 100 | Fossil-Steam | MRO | Winter | 1389.9999 | 300 | 1 | 1 | 1470-Induced draft fan motors and drives | D1-Forced - Immediate | 100-Fossil-Steam
1470 | Induced draft fan motors and drives | Boiler | Boiler Air and Gas Systems | D1 | Forced - Immediate | 2014 | Coal | CC | 100 | Fossil-Steam | WECC | Winter | 6156.6666 | 200 | 1 | 1 | 1470-Induced draft fan motors and drives | D1-Forced - Immediate | 100-Fossil-Steam
1470 | Induced draft fan motors and drives | Boiler | Boiler Air and Gas Systems | D2 | Forced - Delayed | 2014 | Coal | CC | 100 | Fossil-Steam | RFC | Summer | 208 | 16 | 1 | 1 | 1470-Induced draft fan motors and drives | D2-Forced - Delayed | 100-Fossil-Steam
1470 | Induced draft fan motors and drives | Boiler | Boiler Air and Gas Systems | D2 | Forced - Delayed | 2014 | Oil | DI | 100 | Fossil-Steam | RFC | Summer | 144 | 12 | 1 | 1 | 1470-Induced draft fan motors and drives | D2-Forced - Delayed | 100-Fossil-Steam
1470 | Induced draft fan motors and drives | Boiler | Boiler Air and Gas Systems | D3 | Forced - Postponed | 2014 | Coal | CC | 100 | Fossil-Steam | RFC | Summer | 2265.8833 | 23 | 1 | 1 | 1470-Induced draft fan motors and drives | D3-Forced - Postponed | 100-Fossil-Steam
1470 | Induced draft fan motors and drives | Boiler | Boiler Air and Gas Systems | U1 | Forced - Immediate | 2014 | Coal | CC | 100 | Fossil-Steam | MRO | Off-Peak | 2339.8665 | 644 | 1 | 1 | 1470-Induced draft fan motors and drives | U1-Forced - Immediate | 100-Fossil-Steam
1470 | Induced draft fan motors and drives | Boiler | Boiler Air and Gas Systems | U1 | Forced - Immediate | 2014 | Coal | CC | 100 | Fossil-Steam | SERC | Off-Peak | 6890.3664 | 842 | 1 | 1 | 1470-Induced draft fan motors and drives | U1-Forced - Immediate | 100-Fossil-Steam
1470 | Induced draft fan motors and drives | Boiler | Boiler Air and Gas Systems | U1 | Forced - Immediate | 2014 | Coal | CC | 100 | Fossil-Steam | RFC | Off-Peak | 15427.4999 | 198 | 1 | 1 | 1470-Induced draft fan motors and drives | U1-Forced - Immediate | 100-Fossil-Steam
1470 | Induced draft fan motors and drives | Boiler | Boiler Air and Gas Systems | U1 | Forced - Immediate | 2014 | Coal | CC | 100 | Fossil-Steam | MRO | Off-Peak | 16279.2 | 484.5 | 1 | 1 | 1470-Induced draft fan motors and drives | U1-Forced - Immediate | 100-Fossil-Steam
1470 | Induced draft fan motors and drives | Boiler | Boiler Air and Gas Systems | U1 | Forced - Immediate | 2014 | Coal | CC | 100 | Fossil-Steam | MRO | Off-Peak | 28668.7329 | 644 | 1 | 2 | 1470-Induced draft fan motors and drives | U1-Forced - Immediate | 100-Fossil-Steam
1470 | Induced draft fan motors and drives | Boiler | Boiler Air and Gas Systems | D1 | Forced - Immediate | 2014 | Coal | CC | 100 | Fossil-Steam | MRO | Off-Peak | 3 | 20 | 1 | 1 | 1470-Induced draft fan motors and drives | D1-Forced - Immediate | 100-Fossil-Steam
1470 | Induced draft fan motors and drives | Boiler | Boiler Air and Gas Systems | D1 | Forced - Immediate | 2014 | Coal | CC | 100 | Fossil-Steam | WECC | Off-Peak | 56.25 | 9 | 1 | 1 | 1470-Induced draft fan motors and drives | D1-Forced - Immediate | 100-Fossil-Steam
1470 | Induced draft fan motors and drives | Boiler | Boiler Air and Gas Systems | D1 | Forced - Immediate | 2014 | Coal | CC | 100 | Fossil-Steam | MRO | Off-Peak | 68.4 | 128.25 | 1 | 1 | 1470-Induced draft fan motors and drives | D1-Forced - Immediate | 100-Fossil-Steam
1470 | Induced draft fan motors and drives | Boiler | Boiler Air and Gas Systems | D1 | Forced - Immediate | 2014 | Coal | CC | 100 | Fossil-Steam | WECC | Off-Peak | 99 | 9 | 1 | 1 | 1470-Induced draft fan motors and drives | D1-Forced - Immediate | 100-Fossil-Steam
1470 | Induced draft fan motors and drives | Boiler | Boiler Air and Gas Systems | D1 | Forced - Immediate | 2014 | Coal | CC | 100 | Fossil-Steam | SERC | Off-Peak | 277.6041 | 133.25 | 1 | 1 | 1470-Induced draft fan motors and drives | D1-Forced - Immediate | 100-Fossil-Steam
1470 | Induced draft fan motors and drives | Boiler | Boiler Air and Gas Systems | D1 | Forced - Immediate | 2014 | Coal | CC | 100 | Fossil-Steam | MRO | Off-Peak | 341.6666 | 100 | 1 | 1 | 1470-Induced draft fan motors and drives | D1-Forced - Immediate | 100-Fossil-Steam
1470 | Induced draft fan motors and drives | Boiler | Boiler Air and Gas Systems | D1 | Forced - Immediate | 2014 | Coal | CC | 100 | Fossil-Steam | WECC | Off-Peak | 460 | 10 | 1 | 1 | 1470-Induced draft fan motors and drives | D1-Forced - Immediate | 100-Fossil-Steam
1470 | Induced draft fan motors and drives | Boiler | Boiler Air and Gas Systems | D1 | Forced - Immediate | 2014 | Coal | CC | 100 | Fossil-Steam | SERC | Off-Peak | 776 | 40 | 1 | 1 | 1470-Induced draft fan motors and drives | D1-Forced - Immediate | 100-Fossil-Steam
1470 | Induced draft fan motors and drives | Boiler | Boiler Air and Gas Systems | D1 | Forced - Immediate | 2014 | Coal | CC | 100 | Fossil-Steam | MRO | Off-Peak | 841.6666 | 100 | 1 | 1 | 1470-Induced draft fan motors and drives | D1-Forced - Immediate | 100-Fossil-Steam
1470 | Induced draft fan motors and drives | Boiler | Boiler Air and Gas Systems | D1 | Forced - Immediate | 2014 | Coal | CC | 100 | Fossil-Steam | MRO | Off-Peak | 4597.9999 | 285 | 1 | 1 | 1470-Induced draft fan motors and drives | D1-Forced - Immediate | 100-Fossil-Steam
1470 | Induced draft fan motors and drives | Boiler | Boiler Air and Gas Systems | D1 | Forced - Immediate | 2014 | Coal | CC | 100 | Fossil-Steam | MRO | Off-Peak | 10118.7665 | 247 | 1 | 1 | 1470-Induced draft fan motors and drives | D1-Forced - Immediate | 100-Fossil-Steam
1470 | Induced draft fan motors and drives | Boiler | Boiler Air and Gas Systems | D1 | Forced - Immediate | 2014 | Coal | CC | 100 | Fossil-Steam | MRO | Off-Peak | 17195.3165 | 247 | 1 | 1 | 1470-Induced draft fan motors and drives | D1-Forced - Immediate | 100-Fossil-Steam
1470 | Induced draft fan motors and drives | Boiler | Boiler Air and Gas Systems | D1 | Forced - Immediate | 2014 | Coal | CC | 100 | Fossil-Steam | WECC | Summer | 6 | 6 | 1 | 1 | 1470-Induced draft fan motors and drives | D1-Forced - Immediate | 100-Fossil-Steam
1470 | Induced draft fan motors and drives | Boiler | Boiler Air and Gas Systems | D1 | Forced - Immediate | 2014 | Coal | CC | 100 | Fossil-Steam | WECC | Summer | 40 | 5 | 1 | 1 | 1470-Induced draft fan motors and drives | D1-Forced - Immediate | 100-Fossil-Steam
1470 | Induced draft fan motors and drives | Boiler | Boiler Air and Gas Systems | D1 | Forced - Immediate | 2014 | Coal | CC | 100 | Fossil-Steam | WECC | Summer | 50.8333 | 5 | 1 | 1 | 1470-Induced draft fan motors and drives | D1-Forced - Immediate | 100-Fossil-Steam
1470 | Induced draft fan motors and drives | Boiler | Boiler Air and Gas Systems | D1 | Forced - Immediate | 2014 | Coal | CC | 100 | Fossil-Steam | RFC | Summer | 56 | 3.5 | 1 | 1 | 1470-Induced draft fan motors and drives | D1-Forced - Immediate | 100-Fossil-Steam
1470 | Induced draft fan motors and drives | Boiler | Boiler Air and Gas Systems | D1 | Forced - Immediate | 2014 | Coal | CC | 100 | Fossil-Steam | SERC | Summer | 77.2166 | 113 | 1 | 1 | 1470-Induced draft fan motors and drives | D1-Forced - Immediate | 100-Fossil-Steam
1470 | Induced draft fan motors and drives | Boiler | Boiler Air and Gas Systems | D1 | Forced - Immediate | 2014 | Coal | CC | 100 | Fossil-Steam | WECC | Summer | 96 | 8 | 1 | 1 | 1470-Induced draft fan motors and drives | D1-Forced - Immediate | 100-Fossil-Steam
1470 | Induced draft fan motors and drives | Boiler | Boiler Air and Gas Systems | D1 | Forced - Immediate | 2014 | Coal | CC | 100 | Fossil-Steam | WECC | Summer | 114 | 114 | 1 | 1 | 1470-Induced draft fan motors and drives | D1-Forced - Immediate | 100-Fossil-Steam
1470 | Induced draft fan motors and drives | Boiler | Boiler Air and Gas Systems | D1 | Forced - Immediate | 2014 | Coal | CC | 100 | Fossil-Steam | WECC | Summer | 126 | 6 | 1 | 1 | 1470-Induced draft fan motors and drives | D1-Forced - Immediate | 100-Fossil-Steam
1470 | Induced draft fan motors and drives | Boiler | Boiler Air and Gas Systems | D1 | Forced - Immediate | 2014 | Coal | CC | 100 | Fossil-Steam | RFC | Summer | 211.25 | 162.5 | 1 | 1 | 1470-Induced draft fan motors and drives | D1-Forced - Immediate | 100-Fossil-Steam
1470 | Induced draft fan motors and drives | Boiler | Boiler Air and Gas Systems | D1 | Forced - Immediate | 2014 | Coal | CC | 100 | Fossil-Steam | MRO | Summer | 323.2 | 101 | 1 | 1 | 1470-Induced draft fan motors and drives | D1-Forced - Immediate | 100-Fossil-Steam
1470 | Induced draft fan motors and drives | Boiler | Boiler Air and Gas Systems | D1 | Forced - Immediate | 2014 | Coal | CC | 100 | Fossil-Steam | MRO | Summer | 524.685 | 19.95 | 1 | 1 | 1470-Induced draft fan motors and drives | D1-Forced - Immediate | 100-Fossil-Steam
1470 | Induced draft fan motors and drives | Boiler | Boiler Air and Gas Systems | D1 | Forced - Immediate | 2014 | Coal | CC | 100 | Fossil-Steam | MRO | Summer | 775.0416 | 52.25 | 1 | 1 | 1470-Induced draft fan motors and drives | D1-Forced - Immediate | 100-Fossil-Steam
1470 | Induced draft fan motors and drives | Boiler | Boiler Air and Gas Systems | D1 | Forced - Immediate | 2014 | Coal | CC | 100 | Fossil-Steam | WECC | Summer | 822 | 6 | 1 | 1 | 1470-Induced draft fan motors and drives | D1-Forced - Immediate | 100-Fossil-Steam
1470 | Induced draft fan motors and drives | Boiler | Boiler Air and Gas Systems | D1 | Forced - Immediate | 2014 | Coal | CC | 100 | Fossil-Steam | SERC | Summer | 1077.0831 | 275 | 1 | 1 | 1470-Induced draft fan motors and drives | D1-Forced - Immediate | 100-Fossil-Steam
1470 | Induced draft fan motors and drives | Boiler | Boiler Air and Gas Systems | D1 | Forced - Immediate | 2014 | Coal | CC | 100 | Fossil-Steam | RFC | Summer | 2708.3333 | 125 | 1 | 1 | 1470-Induced draft fan motors and drives | D1-Forced - Immediate | 100-Fossil-Steam
1470 | Induced draft fan motors and drives | Boiler | Boiler Air and Gas Systems | D1 | Forced - Immediate | 2014 | Coal | CC | 100 | Fossil-Steam | RFC | Summer | 22740 | 40 | 1 | 1 | 1470-Induced draft fan motors and drives | D1-Forced - Immediate | 100-Fossil-Steam
1470 | Induced draft fan motors and drives | Boiler | Boiler Air and Gas Systems | D1 | Forced - Immediate | 2014 | Coal | CC | 100 | Fossil-Steam | MRO | Winter | 12.6667 | 10 | 1 | 1 | 1470-Induced draft fan motors and drives | D1-Forced - Immediate | 100-Fossil-Steam
1470 | Induced draft fan motors and drives | Boiler | Boiler Air and Gas Systems | D1 | Forced - Immediate | 2014 | Coal | CC | 100 | Fossil-Steam | WECC | Winter | 24.1667 | 10 | 1 | 1 | 1470-Induced draft fan motors and drives | D1-Forced - Immediate | 100-Fossil-Steam
1470 | Induced draft fan motors and drives | Boiler | Boiler Air and Gas Systems | D1 | Forced - Immediate | 2014 | Coal | CC | 100 | Fossil-Steam | WECC | Winter | 230 | 8 | 1 | 1 | 1470-Induced draft fan motors and drives | D1-Forced - Immediate | 100-Fossil-Steam
1470 | Induced draft fan motors and drives | Boiler | Boiler Air and Gas Systems | D1 | Forced - Immediate | 2014 | Coal | CC | 100 | Fossil-Steam | RFC | Winter | 402.5 | 75 | 1 | 1 | 1470-Induced draft fan motors and drives | D1-Forced - Immediate | 100-Fossil-Steam
1470 | Induced draft fan motors and drives | Boiler | Boiler Air and Gas Systems | D1 | Forced - Immediate | 2014 | Coal | CC | 100 | Fossil-Steam | SERC | Winter | 811.25 | 75 | 1 | 1 | 1470-Induced draft fan motors and drives | D1-Forced - Immediate | 100-Fossil-Steam
1470 | Induced draft fan motors and drives | Boiler | Boiler Air and Gas Systems | D1 | Forced - Immediate | 2014 | Coal | CC | 100 | Fossil-Steam | RFC | Winter | 2426.6666 | 320 | 1 | 1 | 1470-Induced draft fan motors and drives | D1-Forced - Immediate | 100-Fossil-Steam
1470 | Induced draft fan motors and drives | Boiler | Boiler Air and Gas Systems | D1 | Forced - Immediate | 2014 | Coal | LI | 100 | Fossil-Steam | TRE | Off-Peak | 4428.2833 | 43 | 1 | 1 | 1470-Induced draft fan motors and drives | D1-Forced - Immediate | 100-Fossil-Steam
1470 | Induced draft fan motors and drives | Boiler | Boiler Air and Gas Systems | D1 | Forced - Immediate | 2014 | Coal | LI | 100 | Fossil-Steam | TRE | Summer | 20.636 | 16.08 | 1 | 1 | 1470-Induced draft fan motors and drives | D1-Forced - Immediate | 100-Fossil-Steam
1470 | Induced draft fan motors and drives | Boiler | Boiler Air and Gas Systems | D1 | Forced - Immediate | 2014 | Gas | GG | 100 | Fossil-Steam | SERC | Off-Peak | 11203.7 | 199 | 1 | 1 | 1470-Induced draft fan motors and drives | D1-Forced - Immediate | 100-Fossil-Steam
1470 | Induced draft fan motors and drives | Boiler | Boiler Air and Gas Systems | D2 | Forced - Delayed | 2014 | Coal | CC | 100 | Fossil-Steam | SERC | Winter | 26.0866 | 30.1 | 1 | 1 | 1470-Induced draft fan motors and drives | D2-Forced - Delayed | 100-Fossil-Steam
1470 | Induced draft fan motors and drives | Boiler | Boiler Air and Gas Systems | D2 | Forced - Delayed | 2014 | Coal | LI | 100 | Fossil-Steam | TRE | Off-Peak | 1755.6 | 228 | 1 | 1 | 1470-Induced draft fan motors and drives | D2-Forced - Delayed | 100-Fossil-Steam
1470 | Induced draft fan motors and drives | Boiler | Boiler Air and Gas Systems | D2 | Forced - Delayed | 2014 | Oil | DI | 100 | Fossil-Steam | RFC | Summer | 127.6 | 12 | 1 | 1 | 1470-Induced draft fan motors and drives | D2-Forced - Delayed | 100-Fossil-Steam
1470 | Induced draft fan motors and drives | Boiler | Boiler Air and Gas Systems | U1 | Forced - Immediate | 2014 | Coal | CC | 100 | Fossil-Steam | RFC | Off-Peak | 7336.4665 | 199 | 1 | 1 | 1470-Induced draft fan motors and drives | U1-Forced - Immediate | 100-Fossil-Steam
1470 | Induced draft fan motors and drives | Boiler | Boiler Air and Gas Systems | U1 | Forced - Immediate | 2014 | Coal | CC | 100 | Fossil-Steam | MRO | Off-Peak | 8921.2496 | 675 | 1 | 1 | 1470-Induced draft fan motors and drives | U1-Forced - Immediate | 100-Fossil-Steam
1470 | Induced draft fan motors and drives | Boiler | Boiler Air and Gas Systems | U1 | Forced - Immediate | 2014 | Coal | CC | 100 | Fossil-Steam | SERC | Summer | 536.2499 | 225 | 1 | 1 | 1470-Induced draft fan motors and drives | U1-Forced - Immediate | 100-Fossil-Steam
1470 | Induced draft fan motors and drives | Boiler | Boiler Air and Gas Systems | U1 | Forced - Immediate | 2014 | Coal | CC | 100 | Fossil-Steam | RFC | Summer | 6686.8665 | 196 | 1 | 1 | 1470-Induced draft fan motors and drives | U1-Forced - Immediate | 100-Fossil-Steam
1470 | Induced draft fan motors and drives | Boiler | Boiler Air and Gas Systems | D1 | Forced - Immediate | 2014 | Coal | CC | 100 | Fossil-Steam | WECC | Off-Peak | 21 | 14 | 1 | 1 | 1470-Induced draft fan motors and drives | D1-Forced - Immediate | 100-Fossil-Steam
1470 | Induced draft fan motors and drives | Boiler | Boiler Air and Gas Systems | D1 | Forced - Immediate | 2014 | Coal | CC | 100 | Fossil-Steam | WECC | Off-Peak | 24 | 16 | 1 | 1 | 1470-Induced draft fan motors and drives | D1-Forced - Immediate | 100-Fossil-Steam
1470 | Induced draft fan motors and drives | Boiler | Boiler Air and Gas Systems | D1 | Forced - Immediate | 2014 | Coal | CC | 100 | Fossil-Steam | WECC | Off-Peak | 116.25 | 5 | 1 | 1 | 1470-Induced draft fan motors and drives | D1-Forced - Immediate | 100-Fossil-Steam
1470 | Induced draft fan motors and drives | Boiler | Boiler Air and Gas Systems | D1 | Forced - Immediate | 2014 | Coal | CC | 100 | Fossil-Steam | WECC | Off-Peak | 123.3333 | 4 | 1 | 1 | 1470-Induced draft fan motors and drives | D1-Forced - Immediate | 100-Fossil-Steam
1470 | Induced draft fan motors and drives | Boiler | Boiler Air and Gas Systems | D1 | Forced - Immediate | 2014 | Coal | CC | 100 | Fossil-Steam | WECC | Off-Peak | 153 | 6 | 1 | 1 | 1470-Induced draft fan motors and drives | D1-Forced - Immediate | 100-Fossil-Steam
1470 | Induced draft fan motors and drives | Boiler | Boiler Air and Gas Systems | D1 | Forced - Immediate | 2014 | Coal | CC | 100 | Fossil-Steam | WECC | Off-Peak | 216 | 6 | 1 | 1 | 1470-Induced draft fan motors and drives | D1-Forced - Immediate | 100-Fossil-Steam
1470 | Induced draft fan motors and drives | Boiler | Boiler Air and Gas Systems | D1 | Forced - Immediate | 2014 | Coal | CC | 100 | Fossil-Steam | WECC | Off-Peak | 340 | 10 | 1 | 1 | 1470-Induced draft fan motors and drives | D1-Forced - Immediate | 100-Fossil-Steam
1470 | Induced draft fan motors and drives | Boiler | Boiler Air and Gas Systems | D1 | Forced - Immediate | 2014 | Coal | CC | 100 | Fossil-Steam | WECC | Off-Peak | 385 | 5 | 1 | 1 | 1470-Induced draft fan motors and drives | D1-Forced - Immediate | 100-Fossil-Steam
1470 | Induced draft fan motors and drives | Boiler | Boiler Air and Gas Systems | D1 | Forced - Immediate | 2014 | Coal | CC | 100 | Fossil-Steam | SERC | Off-Peak | 664.4166 | 119 | 1 | 1 | 1470-Induced draft fan motors and drives | D1-Forced - Immediate | 100-Fossil-Steam
1470 | Induced draft fan motors and drives | Boiler | Boiler Air and Gas Systems | D1 | Forced - Immediate | 2014 | Coal | CC | 100 | Fossil-Steam | MRO | Off-Peak | 781.3333 | 80 | 1 | 1 | 1470-Induced draft fan motors and drives | D1-Forced - Immediate | 100-Fossil-Steam
1470 | Induced draft fan motors and drives | Boiler | Boiler Air and Gas Systems | D1 | Forced - Immediate | 2014 | Coal | CC | 100 | Fossil-Steam | WECC | Off-Peak | 855.8333 | 10 | 1 | 1 | 1470-Induced draft fan motors and drives | D1-Forced - Immediate | 100-Fossil-Steam
1470 | Induced draft fan motors and drives | Boiler | Boiler Air and Gas Systems | D1 | Forced - Immediate | 2014 | Coal | CC | 100 | Fossil-Steam | MRO | Off-Peak | 1418.6665 | 304 | 1 | 1 | 1470-Induced draft fan motors and drives | D1-Forced - Immediate | 100-Fossil-Steam
1470 | Induced draft fan motors and drives | Boiler | Boiler Air and Gas Systems | D1 | Forced - Immediate | 2014 | Coal | CC | 100 | Fossil-Steam | MRO | Off-Peak | 5047.0333 | 247 | 1 | 1 | 1470-Induced draft fan motors and drives | D1-Forced - Immediate | 100-Fossil-Steam
1470 | Induced draft fan motors and drives | Boiler | Boiler Air and Gas Systems | D1 | Forced - Immediate | 2014 | Coal | CC | 100 | Fossil-Steam | WECC | Off-Peak | 211455 | 185 | 1 | 1 | 1470-Induced draft fan motors and drives | D1-Forced - Immediate | 100-Fossil-Steam
1470 | Induced draft fan motors and drives | Boiler | Boiler Air and Gas Systems | D1 | Forced - Immediate | 2014 | Coal | CC | 100 | Fossil-Steam | MRO | Summer | 4.6667 | 10 | 1 | 1 | 1470-Induced draft fan motors and drives | D1-Forced - Immediate | 100-Fossil-Steam
1470 | Induced draft fan motors and drives | Boiler | Boiler Air and Gas Systems | D1 | Forced - Immediate | 2014 | Coal | CC | 100 | Fossil-Steam | WECC | Summer | 10 | 5 | 1 | 1 | 1470-Induced draft fan motors and drives | D1-Forced - Immediate | 100-Fossil-Steam
1470 | Induced draft fan motors and drives | Boiler | Boiler Air and Gas Systems | D1 | Forced - Immediate | 2014 | Coal | CC | 100 | Fossil-Steam | MRO | Summer | 13.3333 | 20 | 1 | 1 | 1470-Induced draft fan motors and drives | D1-Forced - Immediate | 100-Fossil-Steam
1470 | Induced draft fan motors and drives | Boiler | Boiler Air and Gas Systems | D1 | Forced - Immediate | 2014 | Coal | CC | 100 | Fossil-Steam | WECC | Summer | 30 | 3 | 1 | 1 | 1470-Induced draft fan motors and drives | D1-Forced - Immediate | 100-Fossil-Steam
1470 | Induced draft fan motors and drives | Boiler | Boiler Air and Gas Systems | D1 | Forced - Immediate | 2014 | Coal | CC | 100 | Fossil-Steam | WECC | Summer | 75.5 | 6 | 1 | 1 | 1470-Induced draft fan motors and drives | D1-Forced - Immediate | 100-Fossil-Steam
1470 | Induced draft fan motors and drives | Boiler | Boiler Air and Gas Systems | D1 | Forced - Immediate | 2014 | Coal | CC | 100 | Fossil-Steam | WECC | Summer | 78 | 6 | 1 | 1 | 1470-Induced draft fan motors and drives | D1-Forced - Immediate | 100-Fossil-Steam
1470 | Induced draft fan motors and drives | Boiler | Boiler Air and Gas Systems | D1 | Forced - Immediate | 2014 | Coal | CC | 100 | Fossil-Steam | WECC | Summer | 100 | 5 | 1 | 1 | 1470-Induced draft fan motors and drives | D1-Forced - Immediate | 100-Fossil-Steam
1470 | Induced draft fan motors and drives | Boiler | Boiler Air and Gas Systems | D1 | Forced - Immediate | 2014 | Coal | CC | 100 | Fossil-Steam | RFC | Summer | 156 | 2 | 1 | 1 | 1470-Induced draft fan motors and drives | D1-Forced - Immediate | 100-Fossil-Steam
1470 | Induced draft fan motors and drives | Boiler | Boiler Air and Gas Systems | D1 | Forced - Immediate | 2014 | Coal | CC | 100 | Fossil-Steam | WECC | Summer | 194 | 8 | 1 | 1 | 1470-Induced draft fan motors and drives | D1-Forced - Immediate | 100-Fossil-Steam
1470 | Induced draft fan motors and drives | Boiler | Boiler Air and Gas Systems | D1 | Forced - Immediate | 2014 | Coal | CC | 100 | Fossil-Steam | WECC | Summer | 248.3333 | 5 | 1 | 1 | 1470-Induced draft fan motors and drives | D1-Forced - Immediate | 100-Fossil-Steam
1470 | Induced draft fan motors and drives | Boiler | Boiler Air and Gas Systems | D1 | Forced - Immediate | 2014 | Coal | CC | 100 | Fossil-Steam | WECC | Summer | 266.25 | 5 | 1 | 1 | 1470-Induced draft fan motors and drives | D1-Forced - Immediate | 100-Fossil-Steam
1470 | Induced draft fan motors and drives | Boiler | Boiler Air and Gas Systems | D1 | Forced - Immediate | 2014 | Coal | CC | 100 | Fossil-Steam | WECC | Summer | 352.5 | 5 | 1 | 1 | 1470-Induced draft fan motors and drives | D1-Forced - Immediate | 100-Fossil-Steam
1470 | Induced draft fan motors and drives | Boiler | Boiler Air and Gas Systems | D1 | Forced - Immediate | 2014 | Coal | CC | 100 | Fossil-Steam | WECC | Summer | 377.9167 | 5 | 1 | 1 | 1470-Induced draft fan motors and drives | D1-Forced - Immediate | 100-Fossil-Steam
1470 | Induced draft fan motors and drives | Boiler | Boiler Air and Gas Systems | D1 | Forced - Immediate | 2014 | Coal | CC | 100 | Fossil-Steam | WECC | Summer | 387 | 9 | 1 | 1 | 1470-Induced draft fan motors and drives | D1-Forced - Immediate | 100-Fossil-Steam
1470 | Induced draft fan motors and drives | Boiler | Boiler Air and Gas Systems | D1 | Forced - Immediate | 2014 | Coal | CC | 100 | Fossil-Steam | MRO | Winter | 13.0625 | 23.75 | 1 | 1 | 1470-Induced draft fan motors and drives | D1-Forced - Immediate | 100-Fossil-Steam
1470 | Induced draft fan motors and drives | Boiler | Boiler Air and Gas Systems | D1 | Forced - Immediate | 2014 | Coal | CC | 100 | Fossil-Steam | MRO | Winter | 126 | 27 | 1 | 1 | 1470-Induced draft fan motors and drives | D1-Forced - Immediate | 100-Fossil-Steam
1470 | Induced draft fan motors and drives | Boiler | Boiler Air and Gas Systems | D1 | Forced - Immediate | 2014 | Coal | CC | 100 | Fossil-Steam | MRO | Winter | 174.4166 | 65 | 1 | 1 | 1470-Induced draft fan motors and drives | D1-Forced - Immediate | 100-Fossil-Steam
1470 | Induced draft fan motors and drives | Boiler | Boiler Air and Gas Systems | D1 | Forced - Immediate | 2014 | Coal | CC | 100 | Fossil-Steam | MRO | Winter | 278.25 | 105 | 1 | 1 | 1470-Induced draft fan motors and drives | D1-Forced - Immediate | 100-Fossil-Steam
1470 | Induced draft fan motors and drives | Boiler | Boiler Air and Gas Systems | D1 | Forced - Immediate | 2014 | Coal | CC | 100 | Fossil-Steam | SERC | Winter | 6160.1166 | 133 | 1 | 1 | 1470-Induced draft fan motors and drives | D1-Forced - Immediate | 100-Fossil-Steam
1470 | Induced draft fan motors and drives | Boiler | Boiler Air and Gas Systems | D1 | Forced - Immediate | 2014 | Coal | LI | 100 | Fossil-Steam | TRE | Summer | 127.1185 | 26.21 | 1 | 1 | 1470-Induced draft fan motors and drives | D1-Forced - Immediate | 100-Fossil-Steam
1470 | Induced draft fan motors and drives | Boiler | Boiler Air and Gas Systems | D1 | Forced - Immediate | 2014 | Gas | GG | 100 | Fossil-Steam | NPCC | Summer | 1371.9999 | 210 | 1 | 1 | 1470-Induced draft fan motors and drives | D1-Forced - Immediate | 100-Fossil-Steam
1470 | Induced draft fan motors and drives | Boiler | Boiler Air and Gas Systems | D2 | Forced - Delayed | 2014 | Coal | CC | 100 | Fossil-Steam | RFC | Off-Peak | 130.8 | 24 | 1 | 1 | 1470-Induced draft fan motors and drives | D2-Forced - Delayed | 100-Fossil-Steam
1470 | Induced draft fan motors and drives | Boiler | Boiler Air and Gas Systems | D2 | Forced - Delayed | 2014 | Coal | CC | 100 | Fossil-Steam | SERC | Summer | 793.3332 | 170 | 1 | 1 | 1470-Induced draft fan motors and drives | D2-Forced - Delayed | 100-Fossil-Steam
1470 | Induced draft fan motors and drives | Boiler | Boiler Air and Gas Systems | D2 | Forced - Delayed | 2014 | Coal | LI | 100 | Fossil-Steam | TRE | Summer | 35 | 105 | 1 | 1 | 1470-Induced draft fan motors and drives | D2-Forced - Delayed | 100-Fossil-Steam
1470 | Induced draft fan motors and drives | Boiler | Boiler Air and Gas Systems | D2 | Forced - Delayed | 2014 | Oil | DI | 100 | Fossil-Steam | RFC | Summer | 322.19 | 30.3 | 1 | 1 | 1470-Induced draft fan motors and drives | D2-Forced - Delayed | 100-Fossil-Steam
1470 | Induced draft fan motors and drives | Boiler | Boiler Air and Gas Systems | D2 | Forced - Delayed | 2014 | Oil | DI | 100 | Fossil-Steam | RFC | Summer | 363.6 | 30.3 | 1 | 1 | 1470-Induced draft fan motors and drives | D2-Forced - Delayed | 100-Fossil-Steam
1470 | Induced draft fan motors and drives | Boiler | Boiler Air and Gas Systems | U1 | Forced - Immediate | 2014 | Coal | CC | 100 | Fossil-Steam | MRO | Off-Peak | 4925.7497 | 484.5 | 1 | 1 | 1470-Induced draft fan motors and drives | U1-Forced - Immediate | 100-Fossil-Steam
1470 | Induced draft fan motors and drives | Boiler | Boiler Air and Gas Systems | U1 | Forced - Immediate | 2014 | Coal | CC | 100 | Fossil-Steam | RFC | Off-Peak | 6078.6 | 198 | 1 | 1 | 1470-Induced draft fan motors and drives | U1-Forced - Immediate | 100-Fossil-Steam
1470 | Induced draft fan motors and drives | Boiler | Boiler Air and Gas Systems | U1 | Forced - Immediate | 2014 | Coal | CC | 100 | Fossil-Steam | RFC | Off-Peak | 21183.3332 | 200 | 1 | 1 | 1470-Induced draft fan motors and drives | U1-Forced - Immediate | 100-Fossil-Steam
1470 | Induced draft fan motors and drives | Boiler | Boiler Air and Gas Systems | U1 | Forced - Immediate | 2014 | Coal | CC | 100 | Fossil-Steam | SERC | Winter | 456.3999 | 168 | 1 | 1 | 1470-Induced draft fan motors and drives | U1-Forced - Immediate | 100-Fossil-Steam
1470 | Induced draft fan motors and drives | Boiler | Boiler Air and Gas Systems | D1 | Forced - Immediate | 2014 | Coal | CC | 100 | Fossil-Steam | MRO | Off-Peak | 83.3333 | 100 | 1 | 1 | 1470-Induced draft fan motors and drives | D1-Forced - Immediate | 100-Fossil-Steam
1470 | Induced draft fan motors and drives | Boiler | Boiler Air and Gas Systems | D1 | Forced - Immediate | 2014 | Coal | CC | 100 | Fossil-Steam | WECC | Off-Peak | 115 | 5 | 1 | 1 | 1470-Induced draft fan motors and drives | D1-Forced - Immediate | 100-Fossil-Steam
1470 | Induced draft fan motors and drives | Boiler | Boiler Air and Gas Systems | D1 | Forced - Immediate | 2014 | Coal | CC | 100 | Fossil-Steam | WECC | Off-Peak | 134 | 8 | 1 | 1 | 1470-Induced draft fan motors and drives | D1-Forced - Immediate | 100-Fossil-Steam
1470 | Induced draft fan motors and drives | Boiler | Boiler Air and Gas Systems | D1 | Forced - Immediate | 2014 | Coal | CC | 100 | Fossil-Steam | WECC | Off-Peak | 308 | 7 | 1 | 1 | 1470-Induced draft fan motors and drives | D1-Forced - Immediate | 100-Fossil-Steam
1470 | Induced draft fan motors and drives | Boiler | Boiler Air and Gas Systems | D1 | Forced - Immediate | 2014 | Coal | CC | 100 | Fossil-Steam | RFC | Off-Peak | 358.3067 | 2.8 | 1 | 1 | 1470-Induced draft fan motors and drives | D1-Forced - Immediate | 100-Fossil-Steam
1470 | Induced draft fan motors and drives | Boiler | Boiler Air and Gas Systems | D1 | Forced - Immediate | 2014 | Coal | CC | 100 | Fossil-Steam | WECC | Off-Peak | 429 | 11 | 1 | 1 | 1470-Induced draft fan motors and drives | D1-Forced - Immediate | 100-Fossil-Steam
1470 | Induced draft fan motors and drives | Boiler | Boiler Air and Gas Systems | D1 | Forced - Immediate | 2014 | Coal | CC | 100 | Fossil-Steam | MRO | Off-Peak | 575 | 100 | 1 | 1 | 1470-Induced draft fan motors and drives | D1-Forced - Immediate | 100-Fossil-Steam
1470 | Induced draft fan motors and drives | Boiler | Boiler Air and Gas Systems | D1 | Forced - Immediate | 2014 | Coal | CC | 100 | Fossil-Steam | WECC | Off-Peak | 790 | 8 | 1 | 1 | 1470-Induced draft fan motors and drives | D1-Forced - Immediate | 100-Fossil-Steam
1470 | Induced draft fan motors and drives | Boiler | Boiler Air and Gas Systems | D1 | Forced - Immediate | 2014 | Coal | CC | 100 | Fossil-Steam | MRO | Off-Peak | 1434.975 | 251.75 | 1 | 1 | 1470-Induced draft fan motors and drives | D1-Forced - Immediate | 100-Fossil-Steam
1470 | Induced draft fan motors and drives | Boiler | Boiler Air and Gas Systems | D1 | Forced - Immediate | 2014 | Coal | CC | 100 | Fossil-Steam | MRO | Off-Peak | 1838.25 | 285 | 1 | 1 | 1470-Induced draft fan motors and drives | D1-Forced - Immediate | 100-Fossil-Steam
1470 | Induced draft fan motors and drives | Boiler | Boiler Air and Gas Systems | D1 | Forced - Immediate | 2014 | Coal | CC | 100 | Fossil-Steam | SERC | Off-Peak | 7072.733 | 554 | 1 | 1 | 1470-Induced draft fan motors and drives | D1-Forced - Immediate | 100-Fossil-Steam
1470 | Induced draft fan motors and drives | Boiler | Boiler Air and Gas Systems | D1 | Forced - Immediate | 2014 | Coal | CC | 100 | Fossil-Steam | SERC | Off-Peak | 8847.6 | 219 | 1 | 1 | 1470-Induced draft fan motors and drives | D1-Forced - Immediate | 100-Fossil-Steam
1470 | Induced draft fan motors and drives | Boiler | Boiler Air and Gas Systems | D1 | Forced - Immediate | 2014 | Coal | CC | 100 | Fossil-Steam | WECC | Summer | 81.3333 | 8 | 1 | 1 | 1470-Induced draft fan motors and drives | D1-Forced - Immediate | 100-Fossil-Steam
1470 | Induced draft fan motors and drives | Boiler | Boiler Air and Gas Systems | D1 | Forced - Immediate | 2014 | Coal | CC | 100 | Fossil-Steam | SERC | Summer | 239.75 | 17.5 | 1 | 1 | 1470-Induced draft fan motors and drives | D1-Forced - Immediate | 100-Fossil-Steam
1470 | Induced draft fan motors and drives | Boiler | Boiler Air and Gas Systems | D1 | Forced - Immediate | 2014 | Coal | CC | 100 | Fossil-Steam | SERC | Summer | 371.85 | 55.5 | 1 | 1 | 1470-Induced draft fan motors and drives | D1-Forced - Immediate | 100-Fossil-Steam
1470 | Induced draft fan motors and drives | Boiler | Boiler Air and Gas Systems | D1 | Forced - Immediate | 2014 | Coal | CC | 100 | Fossil-Steam | SERC | Summer | 788.4333 | 217 | 1 | 1 | 1470-Induced draft fan motors and drives | D1-Forced - Immediate | 100-Fossil-Steam
1470 | Induced draft fan motors and drives | Boiler | Boiler Air and Gas Systems | D1 | Forced - Immediate | 2014 | Coal | CC | 100 | Fossil-Steam | TRE | Summer | 24533.3685 | 593.31 | 1 | 1 | 1470-Induced draft fan motors and drives | D1-Forced - Immediate | 100-Fossil-Steam
1470 | Induced draft fan motors and drives | Boiler | Boiler Air and Gas Systems | D1 | Forced - Immediate | 2014 | Coal | CC | 100 | Fossil-Steam | WECC | Winter | 614.1667 | 10 | 1 | 1 | 1470-Induced draft fan motors and drives | D1-Forced - Immediate | 100-Fossil-Steam
1470 | Induced draft fan motors and drives | Boiler | Boiler Air and Gas Systems | D1 | Forced - Immediate | 2014 | Coal | CC | 100 | Fossil-Steam | SERC | Winter | 5242.4166 | 133 | 1 | 1 | 1470-Induced draft fan motors and drives | D1-Forced - Immediate | 100-Fossil-Steam
1470 | Induced draft fan motors and drives | Boiler | Boiler Air and Gas Systems | D2 | Forced - Delayed | 2014 | Coal | CC | 100 | Fossil-Steam | SERC | Summer | 180 | 120 | 1 | 1 | 1470-Induced draft fan motors and drives | D2-Forced - Delayed | 100-Fossil-Steam
1470 | Induced draft fan motors and drives | Boiler | Boiler Air and Gas Systems | D2 | Forced - Delayed | 2014 | Coal | LI | 100 | Fossil-Steam | TRE | Summer | 5970.2499 | 195 | 1 | 1 | 1470-Induced draft fan motors and drives | D2-Forced - Delayed | 100-Fossil-Steam
1470 | Induced draft fan motors and drives | Boiler | Boiler Air and Gas Systems | U1 | Forced - Immediate | 2014 | Coal | CC | 100 | Fossil-Steam | RFC | Off-Peak | 1616 | 101 | 1 | 1 | 1470-Induced draft fan motors and drives | U1-Forced - Immediate | 100-Fossil-Steam
1470 | Induced draft fan motors and drives | Boiler | Boiler Air and Gas Systems | U1 | Forced - Immediate | 2014 | Coal | CC | 100 | Fossil-Steam | SERC | Summer | 10786.0664 | 812 | 1 | 1 | 1470-Induced draft fan motors and drives | U1-Forced - Immediate | 100-Fossil-Steam
1470 | Induced draft fan motors and drives | Boiler | Boiler Air and Gas Systems | U1 | Forced - Immediate | 2014 | Coal | CC | 100 | Fossil-Steam | RFC | Winter | 1047.6666 | 140 | 1 | 1 | 1470-Induced draft fan motors and drives | U1-Forced - Immediate | 100-Fossil-Steam
1470 | Induced draft fan motors and drives | Boiler | Boiler Air and Gas Systems | U1 | Forced - Immediate | 2014 | Coal | CC | 100 | Fossil-Steam | RFC | Winter | 3145.9996 | 1320 | 1 | 1 | 1470-Induced draft fan motors and drives | U1-Forced - Immediate | 100-Fossil-Steam
1470 | Induced draft fan motors and drives | Boiler | Boiler Air and Gas Systems | U2 | Forced - Delayed | 2014 | Coal | CC | 100 | Fossil-Steam | RFC | Summer | 1528 | 191 | 1 | 1 | 1470-Induced draft fan motors and drives | U2-Forced - Delayed | 100-Fossil-Steam
1470 | Induced draft fan motors and drives | Boiler | Boiler Air and Gas Systems | D1 | Forced - Immediate | 2014 | Coal | CC | 100 | Fossil-Steam | WECC | Off-Peak | 2.25 | 3 | 1 | 1 | 1470-Induced draft fan motors and drives | D1-Forced - Immediate | 100-Fossil-Steam
1470 | Induced draft fan motors and drives | Boiler | Boiler Air and Gas Systems | D1 | Forced - Immediate | 2014 | Coal | CC | 100 | Fossil-Steam | WECC | Off-Peak | 36 | 9 | 1 | 2 | 1470-Induced draft fan motors and drives | D1-Forced - Immediate | 100-Fossil-Steam
1470 | Induced draft fan motors and drives | Boiler | Boiler Air and Gas Systems | D1 | Forced - Immediate | 2014 | Coal | CC | 100 | Fossil-Steam | WECC | Off-Peak | 57 | 9 | 1 | 1 | 1470-Induced draft fan motors and drives | D1-Forced - Immediate | 100-Fossil-Steam
1470 | Induced draft fan motors and drives | Boiler | Boiler Air and Gas Systems | D1 | Forced - Immediate | 2014 | Coal | CC | 100 | Fossil-Steam | WECC | Off-Peak | 57.75 | 9 | 1 | 1 | 1470-Induced draft fan motors and drives | D1-Forced - Immediate | 100-Fossil-Steam
1470 | Induced draft fan motors and drives | Boiler | Boiler Air and Gas Systems | D1 | Forced - Immediate | 2014 | Coal | CC | 100 | Fossil-Steam | WECC | Off-Peak | 153 | 9 | 1 | 1 | 1470-Induced draft fan motors and drives | D1-Forced - Immediate | 100-Fossil-Steam
1470 | Induced draft fan motors and drives | Boiler | Boiler Air and Gas Systems | D1 | Forced - Immediate | 2014 | Coal | CC | 100 | Fossil-Steam | TRE | Off-Peak | 327.75 | 69 | 1 | 1 | 1470-Induced draft fan motors and drives | D1-Forced - Immediate | 100-Fossil-Steam
1470 | Induced draft fan motors and drives | Boiler | Boiler Air and Gas Systems | D1 | Forced - Immediate | 2014 | Coal | CC | 100 | Fossil-Steam | WECC | Off-Peak | 396 | 12 | 1 | 1 | 1470-Induced draft fan motors and drives | D1-Forced - Immediate | 100-Fossil-Steam
1470 | Induced draft fan motors and drives | Boiler | Boiler Air and Gas Systems | D1 | Forced - Immediate | 2014 | Coal | CC | 100 | Fossil-Steam | WECC | Off-Peak | 468 | 18 | 1 | 1 | 1470-Induced draft fan motors and drives | D1-Forced - Immediate | 100-Fossil-Steam
1470 | Induced draft fan motors and drives | Boiler | Boiler Air and Gas Systems | D1 | Forced - Immediate | 2014 | Coal | CC | 100 | Fossil-Steam | WECC | Off-Peak | 585 | 15 | 1 | 1 | 1470-Induced draft fan motors and drives | D1-Forced - Immediate | 100-Fossil-Steam
1470 | Induced draft fan motors and drives | Boiler | Boiler Air and Gas Systems | D1 | Forced - Immediate | 2014 | Coal | CC | 100 | Fossil-Steam | RFC | Off-Peak | 2184.3233 | 106.9 | 1 | 1 | 1470-Induced draft fan motors and drives | D1-Forced - Immediate | 100-Fossil-Steam
1470 | Induced draft fan motors and drives | Boiler | Boiler Air and Gas Systems | D1 | Forced - Immediate | 2014 | Coal | CC | 100 | Fossil-Steam | MRO | Off-Peak | 2910.8 | 152 | 1 | 1 | 1470-Induced draft fan motors and drives | D1-Forced - Immediate | 100-Fossil-Steam
1470 | Induced draft fan motors and drives | Boiler | Boiler Air and Gas Systems | D1 | Forced - Immediate | 2014 | Coal | CC | 100 | Fossil-Steam | SERC | Off-Peak | 8072.25 | 235 | 1 | 1 | 1470-Induced draft fan motors and drives | D1-Forced - Immediate | 100-Fossil-Steam
1470 | Induced draft fan motors and drives | Boiler | Boiler Air and Gas Systems | D1 | Forced - Immediate | 2014 | Coal | CC | 100 | Fossil-Steam | SERC | Summer | 4.6667 | 17.5 | 1 | 1 | 1470-Induced draft fan motors and drives | D1-Forced - Immediate | 100-Fossil-Steam
1470 | Induced draft fan motors and drives | Boiler | Boiler Air and Gas Systems | D1 | Forced - Immediate | 2014 | Coal | CC | 100 | Fossil-Steam | WECC | Summer | 5 | 5 | 1 | 1 | 1470-Induced draft fan motors and drives | D1-Forced - Immediate | 100-Fossil-Steam
1470 | Induced draft fan motors and drives | Boiler | Boiler Air and Gas Systems | D1 | Forced - Immediate | 2014 | Coal | CC | 100 | Fossil-Steam | WECC | Summer | 7 | 7 | 1 | 1 | 1470-Induced draft fan motors and drives | D1-Forced - Immediate | 100-Fossil-Steam
1470 | Induced draft fan motors and drives | Boiler | Boiler Air and Gas Systems | D1 | Forced - Immediate | 2014 | Coal | CC | 100 | Fossil-Steam | MRO | Summer | 9.9275 | 10.45 | 1 | 1 | 1470-Induced draft fan motors and drives | D1-Forced - Immediate | 100-Fossil-Steam
1470 | Induced draft fan motors and drives | Boiler | Boiler Air and Gas Systems | D1 | Forced - Immediate | 2014 | Coal | CC | 100 | Fossil-Steam | RFC | Summer | 21.25 | 5 | 1 | 1 | 1470-Induced draft fan motors and drives | D1-Forced - Immediate | 100-Fossil-Steam
1470 | Induced draft fan motors and drives | Boiler | Boiler Air and Gas Systems | D1 | Forced - Immediate | 2014 | Coal | CC | 100 | Fossil-Steam | SERC | Summer | 28.3666 | 46 | 1 | 1 | 1470-Induced draft fan motors and drives | D1-Forced - Immediate | 100-Fossil-Steam
1470 | Induced draft fan motors and drives | Boiler | Boiler Air and Gas Systems | D1 | Forced - Immediate | 2014 | Coal | CC | 100 | Fossil-Steam | WECC | Summer | 42 | 8 | 1 | 1 | 1470-Induced draft fan motors and drives | D1-Forced - Immediate | 100-Fossil-Steam
1470 | Induced draft fan motors and drives | Boiler | Boiler Air and Gas Systems | D1 | Forced - Immediate | 2014 | Coal | CC | 100 | Fossil-Steam | MRO | Summer | 42.3067 | 15.2 | 1 | 1 | 1470-Induced draft fan motors and drives | D1-Forced - Immediate | 100-Fossil-Steam
1470 | Induced draft fan motors and drives | Boiler | Boiler Air and Gas Systems | D1 | Forced - Immediate | 2014 | Coal | CC | 100 | Fossil-Steam | WECC | Summer | 86 | 8 | 1 | 1 | 1470-Induced draft fan motors and drives | D1-Forced - Immediate | 100-Fossil-Steam
1470 | Induced draft fan motors and drives | Boiler | Boiler Air and Gas Systems | D1 | Forced - Immediate | 2014 | Coal | CC | 100 | Fossil-Steam | WECC | Summer | 174 | 6 | 1 | 1 | 1470-Induced draft fan motors and drives | D1-Forced - Immediate | 100-Fossil-Steam
1470 | Induced draft fan motors and drives | Boiler | Boiler Air and Gas Systems | D1 | Forced - Immediate | 2014 | Coal | CC | 100 | Fossil-Steam | MRO | Summer | 245 | 60 | 1 | 1 | 1470-Induced draft fan motors and drives | D1-Forced - Immediate | 100-Fossil-Steam
1470 | Induced draft fan motors and drives | Boiler | Boiler Air and Gas Systems | D1 | Forced - Immediate | 2014 | Coal | CC | 100 | Fossil-Steam | WECC | Summer | 300 | 4 | 1 | 1 | 1470-Induced draft fan motors and drives | D1-Forced - Immediate | 100-Fossil-Steam
1470 | Induced draft fan motors and drives | Boiler | Boiler Air and Gas Systems | D1 | Forced - Immediate | 2014 | Coal | CC | 100 | Fossil-Steam | MRO | Summer | 341.1292 | 29.45 | 1 | 1 | 1470-Induced draft fan motors and drives | D1-Forced - Immediate | 100-Fossil-Steam
1470 | Induced draft fan motors and drives | Boiler | Boiler Air and Gas Systems | D1 | Forced - Immediate | 2014 | Coal | CC | 100 | Fossil-Steam | WECC | Summer | 352.6667 | 4 | 1 | 1 | 1470-Induced draft fan motors and drives | D1-Forced - Immediate | 100-Fossil-Steam
1470 | Induced draft fan motors and drives | Boiler | Boiler Air and Gas Systems | D1 | Forced - Immediate | 2014 | Coal | CC | 100 | Fossil-Steam | SERC | Summer | 591.75 | 27 | 1 | 1 | 1470-Induced draft fan motors and drives | D1-Forced - Immediate | 100-Fossil-Steam
1470 | Induced draft fan motors and drives | Boiler | Boiler Air and Gas Systems | D1 | Forced - Immediate | 2014 | Coal | CC | 100 | Fossil-Steam | SERC | Summer | 608.125 | 17.5 | 1 | 1 | 1470-Induced draft fan motors and drives | D1-Forced - Immediate | 100-Fossil-Steam
1470 | Induced draft fan motors and drives | Boiler | Boiler Air and Gas Systems | D1 | Forced - Immediate | 2014 | Coal | CC | 100 | Fossil-Steam | WECC | Summer | 969 | 6 | 1 | 1 | 1470-Induced draft fan motors and drives | D1-Forced - Immediate | 100-Fossil-Steam
1470 | Induced draft fan motors and drives | Boiler | Boiler Air and Gas Systems | D1 | Forced - Immediate | 2014 | Coal | CC | 100 | Fossil-Steam | SERC | Summer | 1968.8 | 428 | 1 | 1 | 1470-Induced draft fan motors and drives | D1-Forced - Immediate | 100-Fossil-Steam
1470 | Induced draft fan motors and drives | Boiler | Boiler Air and Gas Systems | D1 | Forced - Immediate | 2014 | Coal | CC | 100 | Fossil-Steam | WECC | Summer | 4036.5 | 270 | 1 | 1 | 1470-Induced draft fan motors and drives | D1-Forced - Immediate | 100-Fossil-Steam
1470 | Induced draft fan motors and drives | Boiler | Boiler Air and Gas Systems | D1 | Forced - Immediate | 2014 | Coal | CC | 100 | Fossil-Steam | MRO | Summer | 8474.4 | 99 | 1 | 1 | 1470-Induced draft fan motors and drives | D1-Forced - Immediate | 100-Fossil-Steam
1470 | Induced draft fan motors and drives | Boiler | Boiler Air and Gas Systems | D1 | Forced - Immediate | 2014 | Coal | CC | 100 | Fossil-Steam | WECC | Summer | 24544 | 260 | 1 | 1 | 1470-Induced draft fan motors and drives | D1-Forced - Immediate | 100-Fossil-Steam
1470 | Induced draft fan motors and drives | Boiler | Boiler Air and Gas Systems | D1 | Forced - Immediate | 2014 | Coal | CC | 100 | Fossil-Steam | MRO | Winter | 3.4833 | 4.75 | 1 | 1 | 1470-Induced draft fan motors and drives | D1-Forced - Immediate | 100-Fossil-Steam
1470 | Induced draft fan motors and drives | Boiler | Boiler Air and Gas Systems | D1 | Forced - Immediate | 2014 | Coal | CC | 100 | Fossil-Steam | RFC | Winter | 6.3467 | 11.2 | 1 | 1 | 1470-Induced draft fan motors and drives | D1-Forced - Immediate | 100-Fossil-Steam
1470 | Induced draft fan motors and drives | Boiler | Boiler Air and Gas Systems | D1 | Forced - Immediate | 2014 | Coal | CC | 100 | Fossil-Steam | WECC | Winter | 42 | 7 | 1 | 1 | 1470-Induced draft fan motors and drives | D1-Forced - Immediate | 100-Fossil-Steam
1470 | Induced draft fan motors and drives | Boiler | Boiler Air and Gas Systems | D1 | Forced - Immediate | 2014 | Coal | CC | 100 | Fossil-Steam | SERC | Winter | 88.1999 | 108 | 1 | 1 | 1470-Induced draft fan motors and drives | D1-Forced - Immediate | 100-Fossil-Steam
1470 | Induced draft fan motors and drives | Boiler | Boiler Air and Gas Systems | D1 | Forced - Immediate | 2014 | Coal | CC | 100 | Fossil-Steam | WECC | Winter | 280.5833 | 13 | 1 | 1 | 1470-Induced draft fan motors and drives | D1-Forced - Immediate | 100-Fossil-Steam
1470 | Induced draft fan motors and drives | Boiler | Boiler Air and Gas Systems | D1 | Forced - Immediate | 2014 | Coal | CC | 100 | Fossil-Steam | RFC | Winter | 1280.4167 | 35 | 1 | 1 | 1470-Induced draft fan motors and drives | D1-Forced - Immediate | 100-Fossil-Steam
1470 | Induced draft fan motors and drives | Boiler | Boiler Air and Gas Systems | D1 | Forced - Immediate | 2014 | Coal | CC | 100 | Fossil-Steam | SERC | Winter | 2261.9998 | 468 | 1 | 1 | 1470-Induced draft fan motors and drives | D1-Forced - Immediate | 100-Fossil-Steam
1470 | Induced draft fan motors and drives | Boiler | Boiler Air and Gas Systems | D1 | Forced - Immediate | 2014 | Coal | CC | 100 | Fossil-Steam | MRO | Winter | 3437.4666 | 56 | 1 | 1 | 1470-Induced draft fan motors and drives | D1-Forced - Immediate | 100-Fossil-Steam
1470 | Induced draft fan motors and drives | Boiler | Boiler Air and Gas Systems | D1 | Forced - Immediate | 2014 | Coal | CC | 100 | Fossil-Steam | MRO | Winter | 6782.1498 | 237 | 1 | 1 | 1470-Induced draft fan motors and drives | D1-Forced - Immediate | 100-Fossil-Steam
1470 | Induced draft fan motors and drives | Boiler | Boiler Air and Gas Systems | D1 | Forced - Immediate | 2014 | Coal | CC | 100 | Fossil-Steam | RFC | Winter | 20079.6665 | 295 | 1 | 1 | 1470-Induced draft fan motors and drives | D1-Forced - Immediate | 100-Fossil-Steam
1470 | Induced draft fan motors and drives | Boiler | Boiler Air and Gas Systems | D1 | Forced - Immediate | 2014 | Coal | LI | 100 | Fossil-Steam | TRE | Off-Peak | 69.483 | 20.14 | 1 | 1 | 1470-Induced draft fan motors and drives | D1-Forced - Immediate | 100-Fossil-Steam
1470 | Induced draft fan motors and drives | Boiler | Boiler Air and Gas Systems | D1 | Forced - Immediate | 2014 | Gas | GG | 100 | Fossil-Steam | NPCC | Summer | 132 | 220 | 1 | 1 | 1470-Induced draft fan motors and drives | D1-Forced - Immediate | 100-Fossil-Steam
1470 | Induced draft fan motors and drives | Boiler | Boiler Air and Gas Systems | D1 | Forced - Immediate | 2014 | Oil | DI | 100 | Fossil-Steam | RFC | Summer | 5.4817 | 14.3 | 1 | 1 | 1470-Induced draft fan motors and drives | D1-Forced - Immediate | 100-Fossil-Steam
1470 | Induced draft fan motors and drives | Boiler | Boiler Air and Gas Systems | D2 | Forced - Delayed | 2014 | Coal | LI | 100 | Fossil-Steam | MRO | Off-Peak | 51.15 | 31 | 1 | 1 | 1470-Induced draft fan motors and drives | D2-Forced - Delayed | 100-Fossil-Steam
1470 | Induced draft fan motors and drives | Boiler | Boiler Air and Gas Systems | D2 | Forced - Delayed | 2014 | Coal | LI | 100 | Fossil-Steam | TRE | Summer | 339.3 | 234 | 1 | 1 | 1470-Induced draft fan motors and drives | D2-Forced - Delayed | 100-Fossil-Steam
1470 | Induced draft fan motors and drives | Boiler | Boiler Air and Gas Systems | SF | Startup Failure | 2014 | Coal | CC | 100 | Fossil-Steam | SERC | Summer | 2693.8999 | 93 | 1 | 1 | 1470-Induced draft fan motors and drives | SF-Startup Failure | 100-Fossil-Steam
1470 | Induced draft fan motors and drives | Boiler | Boiler Air and Gas Systems | SF | Startup Failure | 2014 | Gas | GG | 100 | Fossil-Steam | WECC | Winter | 34362 | 69 | 1 | 1 | 1470-Induced draft fan motors and drives | SF-Startup Failure | 100-Fossil-Steam
1470 | Induced draft fan motors and drives | Boiler | Boiler Air and Gas Systems | U1 | Forced - Immediate | 2014 | Coal | CC | 100 | Fossil-Steam | MRO | Off-Peak | 1266.5329 | 644 | 1 | 1 | 1470-Induced draft fan motors and drives | U1-Forced - Immediate | 100-Fossil-Steam
1470 | Induced draft fan motors and drives | Boiler | Boiler Air and Gas Systems | U1 | Forced - Immediate | 2014 | Coal | CC | 100 | Fossil-Steam | MRO | Off-Peak | 1703.8247 | 484.5 | 1 | 1 | 1470-Induced draft fan motors and drives | U1-Forced - Immediate | 100-Fossil-Steam
1470 | Induced draft fan motors and drives | Boiler | Boiler Air and Gas Systems | U1 | Forced - Immediate | 2014 | Coal | CC | 100 | Fossil-Steam | MRO | Off-Peak | 6887.9747 | 484.5 | 1 | 1 | 1470-Induced draft fan motors and drives | U1-Forced - Immediate | 100-Fossil-Steam
1470 | Induced draft fan motors and drives | Boiler | Boiler Air and Gas Systems | U1 | Forced - Immediate | 2014 | Coal | CC | 100 | Fossil-Steam | RFC | Winter | 689.6999 | 198 | 1 | 1 | 1470-Induced draft fan motors and drives | U1-Forced - Immediate | 100-Fossil-Steam
1470 | Induced draft fan motors and drives | Boiler | Boiler Air and Gas Systems | D1 | Forced - Immediate | 2014 | Coal | CC | 100 | Fossil-Steam | WECC | Off-Peak | 32.4333 | 7 | 1 | 1 | 1470-Induced draft fan motors and drives | D1-Forced - Immediate | 100-Fossil-Steam
1470 | Induced draft fan motors and drives | Boiler | Boiler Air and Gas Systems | D1 | Forced - Immediate | 2014 | Coal | CC | 100 | Fossil-Steam | WECC | Off-Peak | 37.1 | 7 | 1 | 1 | 1470-Induced draft fan motors and drives | D1-Forced - Immediate | 100-Fossil-Steam
1470 | Induced draft fan motors and drives | Boiler | Boiler Air and Gas Systems | D1 | Forced - Immediate | 2014 | Coal | CC | 100 | Fossil-Steam | WECC | Off-Peak | 104.25 | 9 | 1 | 1 | 1470-Induced draft fan motors and drives | D1-Forced - Immediate | 100-Fossil-Steam
1470 | Induced draft fan motors and drives | Boiler | Boiler Air and Gas Systems | D1 | Forced - Immediate | 2014 | Coal | CC | 100 | Fossil-Steam | WECC | Off-Peak | 152 | 16 | 1 | 1 | 1470-Induced draft fan motors and drives | D1-Forced - Immediate | 100-Fossil-Steam
1470 | Induced draft fan motors and drives | Boiler | Boiler Air and Gas Systems | D1 | Forced - Immediate | 2014 | Coal | CC | 100 | Fossil-Steam | SERC | Off-Peak | 168.4958 | 13.25 | 1 | 1 | 1470-Induced draft fan motors and drives | D1-Forced - Immediate | 100-Fossil-Steam
1470 | Induced draft fan motors and drives | Boiler | Boiler Air and Gas Systems | D1 | Forced - Immediate | 2014 | Coal | CC | 100 | Fossil-Steam | WECC | Off-Peak | 244.75 | 11 | 1 | 1 | 1470-Induced draft fan motors and drives | D1-Forced - Immediate | 100-Fossil-Steam
1470 | Induced draft fan motors and drives | Boiler | Boiler Air and Gas Systems | D1 | Forced - Immediate | 2014 | Coal | CC | 100 | Fossil-Steam | WECC | Off-Peak | 297.5 | 5 | 1 | 1 | 1470-Induced draft fan motors and drives | D1-Forced - Immediate | 100-Fossil-Steam
1470 | Induced draft fan motors and drives | Boiler | Boiler Air and Gas Systems | D1 | Forced - Immediate | 2014 | Coal | CC | 100 | Fossil-Steam | WECC | Off-Peak | 469.3333 | 16 | 1 | 1 | 1470-Induced draft fan motors and drives | D1-Forced - Immediate | 100-Fossil-Steam
1470 | Induced draft fan motors and drives | Boiler | Boiler Air and Gas Systems | D1 | Forced - Immediate | 2014 | Coal | CC | 100 | Fossil-Steam | MRO | Off-Peak | 2350.6165 | 247 | 1 | 1 | 1470-Induced draft fan motors and drives | D1-Forced - Immediate | 100-Fossil-Steam
1470 | Induced draft fan motors and drives | Boiler | Boiler Air and Gas Systems | D1 | Forced - Immediate | 2014 | Coal | CC | 100 | Fossil-Steam | MRO | Off-Peak | 4711.6666 | 55 | 1 | 1 | 1470-Induced draft fan motors and drives | D1-Forced - Immediate | 100-Fossil-Steam
1470 | Induced draft fan motors and drives | Boiler | Boiler Air and Gas Systems | D1 | Forced - Immediate | 2014 | Coal | CC | 100 | Fossil-Steam | MRO | Off-Peak | 5933.6999 | 128.25 | 1 | 1 | 1470-Induced draft fan motors and drives | D1-Forced - Immediate | 100-Fossil-Steam
1470 | Induced draft fan motors and drives | Boiler | Boiler Air and Gas Systems | D1 | Forced - Immediate | 2014 | Coal | CC | 100 | Fossil-Steam | MRO | Off-Peak | 10958.4998 | 303 | 1 | 1 | 1470-Induced draft fan motors and drives | D1-Forced - Immediate | 100-Fossil-Steam
1470 | Induced draft fan motors and drives | Boiler | Boiler Air and Gas Systems | D1 | Forced - Immediate | 2014 | Coal | CC | 100 | Fossil-Steam | WECC | Summer | 9 | 9 | 1 | 2 | 1470-Induced draft fan motors and drives | D1-Forced - Immediate | 100-Fossil-Steam
1470 | Induced draft fan motors and drives | Boiler | Boiler Air and Gas Systems | D1 | Forced - Immediate | 2014 | Coal | CC | 100 | Fossil-Steam | SERC | Summer | 15.875 | 31.75 | 1 | 1 | 1470-Induced draft fan motors and drives | D1-Forced - Immediate | 100-Fossil-Steam
1470 | Induced draft fan motors and drives | Boiler | Boiler Air and Gas Systems | D1 | Forced - Immediate | 2014 | Coal | CC | 100 | Fossil-Steam | WECC | Summer | 28 | 7 | 1 | 1 | 1470-Induced draft fan motors and drives | D1-Forced - Immediate | 100-Fossil-Steam
1470 | Induced draft fan motors and drives | Boiler | Boiler Air and Gas Systems | D1 | Forced - Immediate | 2014 | Coal | CC | 100 | Fossil-Steam | WECC | Summer | 36 | 6 | 1 | 1 | 1470-Induced draft fan motors and drives | D1-Forced - Immediate | 100-Fossil-Steam
1470 | Induced draft fan motors and drives | Boiler | Boiler Air and Gas Systems | D1 | Forced - Immediate | 2014 | Coal | CC | 100 | Fossil-Steam | WECC | Summer | 37.3333 | 8 | 1 | 1 | 1470-Induced draft fan motors and drives | D1-Forced - Immediate | 100-Fossil-Steam
1470 | Induced draft fan motors and drives | Boiler | Boiler Air and Gas Systems | D1 | Forced - Immediate | 2014 | Coal | CC | 100 | Fossil-Steam | WECC | Summer | 63 | 7 | 1 | 1 | 1470-Induced draft fan motors and drives | D1-Forced - Immediate | 100-Fossil-Steam
1470 | Induced draft fan motors and drives | Boiler | Boiler Air and Gas Systems | D1 | Forced - Immediate | 2014 | Coal | CC | 100 | Fossil-Steam | WECC | Summer | 90 | 8 | 1 | 1 | 1470-Induced draft fan motors and drives | D1-Forced - Immediate | 100-Fossil-Steam
1470 | Induced draft fan motors and drives | Boiler | Boiler Air and Gas Systems | D1 | Forced - Immediate | 2014 | Coal | CC | 100 | Fossil-Steam | WECC | Summer | 98.5 | 6 | 1 | 1 | 1470-Induced draft fan motors and drives | D1-Forced - Immediate | 100-Fossil-Steam
1470 | Induced draft fan motors and drives | Boiler | Boiler Air and Gas Systems | D1 | Forced - Immediate | 2014 | Coal | CC | 100 | Fossil-Steam | MRO | Summer | 102.0775 | 19.95 | 1 | 1 | 1470-Induced draft fan motors and drives | D1-Forced - Immediate | 100-Fossil-Steam
1470 | Induced draft fan motors and drives | Boiler | Boiler Air and Gas Systems | D1 | Forced - Immediate | 2014 | Coal | CC | 100 | Fossil-Steam | RFC | Summer | 120.4 | 7 | 1 | 1 | 1470-Induced draft fan motors and drives | D1-Forced - Immediate | 100-Fossil-Steam
1470 | Induced draft fan motors and drives | Boiler | Boiler Air and Gas Systems | D1 | Forced - Immediate | 2014 | Coal | CC | 100 | Fossil-Steam | RFC | Summer | 124.7 | 2 | 1 | 1 | 1470-Induced draft fan motors and drives | D1-Forced - Immediate | 100-Fossil-Steam
1470 | Induced draft fan motors and drives | Boiler | Boiler Air and Gas Systems | D1 | Forced - Immediate | 2014 | Coal | CC | 100 | Fossil-Steam | WECC | Summer | 133 | 7 | 1 | 1 | 1470-Induced draft fan motors and drives | D1-Forced - Immediate | 100-Fossil-Steam
1470 | Induced draft fan motors and drives | Boiler | Boiler Air and Gas Systems | D1 | Forced - Immediate | 2014 | Coal | CC | 100 | Fossil-Steam | WECC | Summer | 222 | 3 | 1 | 1 | 1470-Induced draft fan motors and drives | D1-Forced - Immediate | 100-Fossil-Steam
1470 | Induced draft fan motors and drives | Boiler | Boiler Air and Gas Systems | D1 | Forced - Immediate | 2014 | Coal | CC | 100 | Fossil-Steam | WECC | Summer | 317 | 6 | 1 | 1 | 1470-Induced draft fan motors and drives | D1-Forced - Immediate | 100-Fossil-Steam
1470 | Induced draft fan motors and drives | Boiler | Boiler Air and Gas Systems | D1 | Forced - Immediate | 2014 | Coal | CC | 100 | Fossil-Steam | WECC | Summer | 581 | 7 | 1 | 1 | 1470-Induced draft fan motors and drives | D1-Forced - Immediate | 100-Fossil-Steam
1470 | Induced draft fan motors and drives | Boiler | Boiler Air and Gas Systems | D1 | Forced - Immediate | 2014 | Coal | CC | 100 | Fossil-Steam | MRO | Summer | 13948.9999 | 111 | 1 | 1 | 1470-Induced draft fan motors and drives | D1-Forced - Immediate | 100-Fossil-Steam
1470 | Induced draft fan motors and drives | Boiler | Boiler Air and Gas Systems | D1 | Forced - Immediate | 2014 | Coal | CC | 100 | Fossil-Steam | RFC | Winter | 1152.4499 | 351 | 1 | 1 | 1470-Induced draft fan motors and drives | D1-Forced - Immediate | 100-Fossil-Steam
1470 | Induced draft fan motors and drives | Boiler | Boiler Air and Gas Systems | D1 | Forced - Immediate | 2014 | Coal | CC | 100 | Fossil-Steam | MRO | Winter | 9076.0625 | 23.75 | 1 | 1 | 1470-Induced draft fan motors and drives | D1-Forced - Immediate | 100-Fossil-Steam
1470 | Induced draft fan motors and drives | Boiler | Boiler Air and Gas Systems | D1 | Forced - Immediate | 2014 | Other | WD | 100 | Fossil-Steam | SERC | Off-Peak | 7588.2833 | 31 | 1 | 1 | 1470-Induced draft fan motors and drives | D1-Forced - Immediate | 100-Fossil-Steam
1470 | Induced draft fan motors and drives | Boiler | Boiler Air and Gas Systems | D2 | Forced - Delayed | 2014 | Coal | CC | 100 | Fossil-Steam | RFC | Off-Peak | 3967.0066 | 115.6 | 1 | 1 | 1470-Induced draft fan motors and drives | D2-Forced - Delayed | 100-Fossil-Steam
1470 | Induced draft fan motors and drives | Boiler | Boiler Air and Gas Systems | D2 | Forced - Delayed | 2014 | Coal | CC | 100 | Fossil-Steam | RFC | Summer | 68.0333 | 62.8 | 1 | 1 | 1470-Induced draft fan motors and drives | D2-Forced - Delayed | 100-Fossil-Steam
1470 | Induced draft fan motors and drives | Boiler | Boiler Air and Gas Systems | U1 | Forced - Immediate | 2014 | Coal | CC | 100 | Fossil-Steam | WECC | Off-Peak | 112.05 | 249 | 1 | 1 | 1470-Induced draft fan motors and drives | U1-Forced - Immediate | 100-Fossil-Steam
1470 | Induced draft fan motors and drives | Boiler | Boiler Air and Gas Systems | U1 | Forced - Immediate | 2014 | Coal | CC | 100 | Fossil-Steam | MRO | Off-Peak | 5135.7 | 484.5 | 1 | 1 | 1470-Induced draft fan motors and drives | U1-Forced - Immediate | 100-Fossil-Steam
1470 | Induced draft fan motors and drives | Boiler | Boiler Air and Gas Systems | U1 | Forced - Immediate | 2014 | Coal | CC | 100 | Fossil-Steam | RFC | Off-Peak | 6948.4165 | 199 | 1 | 1 | 1470-Induced draft fan motors and drives | U1-Forced - Immediate | 100-Fossil-Steam
1470 | Induced draft fan motors and drives | Boiler | Boiler Air and Gas Systems | U1 | Forced - Immediate | 2014 | Coal | CC | 100 | Fossil-Steam | WECC | Summer | 3730.4998 | 270 | 1 | 1 | 1470-Induced draft fan motors and drives | U1-Forced - Immediate | 100-Fossil-Steam
1470 | Induced draft fan motors and drives | Boiler | Boiler Air and Gas Systems | U2 | Forced - Delayed | 2014 | Coal | CC | 100 | Fossil-Steam | RFC | Off-Peak | 1903.7665 | 199 | 1 | 1 | 1470-Induced draft fan motors and drives | U2-Forced - Delayed | 100-Fossil-Steam
1470 | Induced draft fan motors and drives | Boiler | Boiler Air and Gas Systems | U3 | Forced - Postponed | 2014 | Coal | CC | 100 | Fossil-Steam | RFC | Off-Peak | 26564 | 145 | 1 | 1 | 1470-Induced draft fan motors and drives | U3-Forced - Postponed | 100-Fossil-Steam
1470 | Induced draft fan motors and drives | Boiler | Boiler Air and Gas Systems | U1 | Forced - Immediate | 2014 | Other | WD | 650 | Fluidized Bed | NPCC | Summer | 18291 | 67 | 1 | 1 | 1470-Induced draft fan motors and drives | U1-Forced - Immediate | 650-Fluidized Bed
1470 | Induced draft fan motors and drives | Boiler | Boiler Air and Gas Systems | U1 | Forced - Immediate | 2014 | Other | WD | 650 | Fluidized Bed | RFC | Summer | 610.8333 | 50 | 1 | 1 | 1470-Induced draft fan motors and drives | U1-Forced - Immediate | 650-Fluidized Bed
1471 | Induced draft fan motors - variable speed | Boiler | Boiler Air and Gas Systems | D1 | Forced - Immediate | 2014 | Coal | CC | 100 | Fossil-Steam | SERC | Off-Peak | 123 | 20 | 1 | 1 | 1471-Induced draft fan motors - variable speed | D1-Forced - Immediate | 100-Fossil-Steam
1471 | Induced draft fan motors - variable speed | Boiler | Boiler Air and Gas Systems | D1 | Forced - Immediate | 2014 | Coal | CC | 100 | Fossil-Steam | WECC | Off-Peak | 299.7 | 111 | 1 | 1 | 1471-Induced draft fan motors - variable speed | D1-Forced - Immediate | 100-Fossil-Steam
1471 | Induced draft fan motors - variable speed | Boiler | Boiler Air and Gas Systems | D1 | Forced - Immediate | 2014 | Coal | CC | 100 | Fossil-Steam | MRO | Off-Peak | 468.8366 | 99.4 | 1 | 1 | 1471-Induced draft fan motors - variable speed | D1-Forced - Immediate | 100-Fossil-Steam
1471 | Induced draft fan motors - variable speed | Boiler | Boiler Air and Gas Systems | D1 | Forced - Immediate | 2014 | Coal | CC | 100 | Fossil-Steam | SERC | Summer | 114 | 19 | 1 | 1 | 1471-Induced draft fan motors - variable speed | D1-Forced - Immediate | 100-Fossil-Steam
1471 | Induced draft fan motors - variable speed | Boiler | Boiler Air and Gas Systems | D1 | Forced - Immediate | 2014 | Coal | CC | 100 | Fossil-Steam | RFC | Summer | 634.8665 | 178 | 1 | 1 | 1471-Induced draft fan motors - variable speed | D1-Forced - Immediate | 100-Fossil-Steam
1471 | Induced draft fan motors - variable speed | Boiler | Boiler Air and Gas Systems | D1 | Forced - Immediate | 2014 | Coal | CC | 100 | Fossil-Steam | SERC | Winter | 331.15 | 111 | 1 | 1 | 1471-Induced draft fan motors - variable speed | D1-Forced - Immediate | 100-Fossil-Steam
1471 | Induced draft fan motors - variable speed | Boiler | Boiler Air and Gas Systems | D1 | Forced - Immediate | 2014 | Coal | CC | 100 | Fossil-Steam | SERC | Winter | 3244.8 | 144 | 1 | 1 | 1471-Induced draft fan motors - variable speed | D1-Forced - Immediate | 100-Fossil-Steam
1471 | Induced draft fan motors - variable speed | Boiler | Boiler Air and Gas Systems | D1 | Forced - Immediate | 2014 | Gas | GG | 100 | Fossil-Steam | NPCC | Off-Peak | 34.5 | 230 | 1 | 1 | 1471-Induced draft fan motors - variable speed | D1-Forced - Immediate | 100-Fossil-Steam
1471 | Induced draft fan motors - variable speed | Boiler | Boiler Air and Gas Systems | D1 | Forced - Immediate | 2014 | Gas | GG | 100 | Fossil-Steam | NPCC | Off-Peak | 20629.25 | 215 | 1 | 1 | 1471-Induced draft fan motors - variable speed | D1-Forced - Immediate | 100-Fossil-Steam
1471 | Induced draft fan motors - variable speed | Boiler | Boiler Air and Gas Systems | U1 | Forced - Immediate | 2014 | Coal | CC | 100 | Fossil-Steam | SERC | Off-Peak | 5974.839 | 510.67 | 1 | 1 | 1471-Induced draft fan motors - variable speed | U1-Forced - Immediate | 100-Fossil-Steam
1471 | Induced draft fan motors - variable speed | Boiler | Boiler Air and Gas Systems | U1 | Forced - Immediate | 2014 | Coal | CC | 100 | Fossil-Steam | MRO | Summer | 264.9165 | 187 | 1 | 1 | 1471-Induced draft fan motors - variable speed | U1-Forced - Immediate | 100-Fossil-Steam
1471 | Induced draft fan motors - variable speed | Boiler | Boiler Air and Gas Systems | U1 | Forced - Immediate | 2014 | Coal | CC | 100 | Fossil-Steam | RFC | Summer | 487.6665 | 190 | 1 | 1 | 1471-Induced draft fan motors - variable speed | U1-Forced - Immediate | 100-Fossil-Steam
1471 | Induced draft fan motors - variable speed | Boiler | Boiler Air and Gas Systems | D1 | Forced - Immediate | 2014 | Coal | CC | 100 | Fossil-Steam | RFC | Off-Peak | 1.7333 | 2 | 1 | 1 | 1471-Induced draft fan motors - variable speed | D1-Forced - Immediate | 100-Fossil-Steam
1471 | Induced draft fan motors - variable speed | Boiler | Boiler Air and Gas Systems | D1 | Forced - Immediate | 2014 | Coal | CC | 100 | Fossil-Steam | WECC | Off-Peak | 6165.6666 | 106 | 1 | 1 | 1471-Induced draft fan motors - variable speed | D1-Forced - Immediate | 100-Fossil-Steam
1471 | Induced draft fan motors - variable speed | Boiler | Boiler Air and Gas Systems | D1 | Forced - Immediate | 2014 | Coal | CC | 100 | Fossil-Steam | SERC | Summer | 36.8333 | 10 | 1 | 1 | 1471-Induced draft fan motors - variable speed | D1-Forced - Immediate | 100-Fossil-Steam
1471 | Induced draft fan motors - variable speed | Boiler | Boiler Air and Gas Systems | D1 | Forced - Immediate | 2014 | Coal | CC | 100 | Fossil-Steam | SERC | Summer | 714.7 | 42 | 1 | 1 | 1471-Induced draft fan motors - variable speed | D1-Forced - Immediate | 100-Fossil-Steam
1471 | Induced draft fan motors - variable speed | Boiler | Boiler Air and Gas Systems | D1 | Forced - Immediate | 2014 | Coal | CC | 100 | Fossil-Steam | MRO | Summer | 853.3333 | 100 | 1 | 1 | 1471-Induced draft fan motors - variable speed | D1-Forced - Immediate | 100-Fossil-Steam
1471 | Induced draft fan motors - variable speed | Boiler | Boiler Air and Gas Systems | D1 | Forced - Immediate | 2014 | Coal | CC | 100 | Fossil-Steam | RFC | Summer | 5376 | 168 | 1 | 1 | 1471-Induced draft fan motors - variable speed | D1-Forced - Immediate | 100-Fossil-Steam
1471 | Induced draft fan motors - variable speed | Boiler | Boiler Air and Gas Systems | U1 | Forced - Immediate | 2014 | Coal | CC | 100 | Fossil-Steam | RFC | Off-Peak | 7306.1333 | 103 | 1 | 1 | 1471-Induced draft fan motors - variable speed | U1-Forced - Immediate | 100-Fossil-Steam
1471 | Induced draft fan motors - variable speed | Boiler | Boiler Air and Gas Systems | D1 | Forced - Immediate | 2014 | Coal | CC | 100 | Fossil-Steam | TRE | Off-Peak | 16 | 30 | 1 | 1 | 1471-Induced draft fan motors - variable speed | D1-Forced - Immediate | 100-Fossil-Steam
1471 | Induced draft fan motors - variable speed | Boiler | Boiler Air and Gas Systems | D1 | Forced - Immediate | 2014 | Coal | CC | 100 | Fossil-Steam | SERC | Off-Peak | 1723.5166 | 119 | 1 | 1 | 1471-Induced draft fan motors - variable speed | D1-Forced - Immediate | 100-Fossil-Steam
1471 | Induced draft fan motors - variable speed | Boiler | Boiler Air and Gas Systems | D1 | Forced - Immediate | 2014 | Coal | CC | 100 | Fossil-Steam | WECC | Off-Peak | 2233.0666 | 106 | 1 | 1 | 1471-Induced draft fan motors - variable speed | D1-Forced - Immediate | 100-Fossil-Steam
1471 | Induced draft fan motors - variable speed | Boiler | Boiler Air and Gas Systems | D1 | Forced - Immediate | 2014 | Coal | CC | 100 | Fossil-Steam | WECC | Summer | 114.5833 | 125 | 1 | 1 | 1471-Induced draft fan motors - variable speed | D1-Forced - Immediate | 100-Fossil-Steam
1471 | Induced draft fan motors - variable speed | Boiler | Boiler Air and Gas Systems | D1 | Forced - Immediate | 2014 | Coal | CC | 100 | Fossil-Steam | SERC | Summer | 813.0749 | 166.5 | 1 | 1 | 1471-Induced draft fan motors - variable speed | D1-Forced - Immediate | 100-Fossil-Steam
1471 | Induced draft fan motors - variable speed | Boiler | Boiler Air and Gas Systems | D1 | Forced - Immediate | 2014 | Coal | CC | 100 | Fossil-Steam | RFC | Winter | 648.8333 | 85 | 1 | 1 | 1471-Induced draft fan motors - variable speed | D1-Forced - Immediate | 100-Fossil-Steam
1471 | Induced draft fan motors - variable speed | Boiler | Boiler Air and Gas Systems | D1 | Forced - Immediate | 2014 | Coal | OS | 100 | Fossil-Steam | NPCC | Off-Peak | 440 | 15 | 1 | 1 | 1471-Induced draft fan motors - variable speed | D1-Forced - Immediate | 100-Fossil-Steam
1471 | Induced draft fan motors - variable speed | Boiler | Boiler Air and Gas Systems | D1 | Forced - Immediate | 2014 | Gas | GG | 100 | Fossil-Steam | NPCC | Summer | 126.6666 | 200 | 1 | 1 | 1471-Induced draft fan motors - variable speed | D1-Forced - Immediate | 100-Fossil-Steam
1471 | Induced draft fan motors - variable speed | Boiler | Boiler Air and Gas Systems | U1 | Forced - Immediate | 2014 | Coal | CC | 100 | Fossil-Steam | WECC | Off-Peak | 2242 | 380 | 1 | 1 | 1471-Induced draft fan motors - variable speed | U1-Forced - Immediate | 100-Fossil-Steam
1471 | Induced draft fan motors - variable speed | Boiler | Boiler Air and Gas Systems | D1 | Forced - Immediate | 2014 | Coal | CC | 100 | Fossil-Steam | RFC | Off-Peak | 2262 | 232 | 1 | 1 | 1471-Induced draft fan motors - variable speed | D1-Forced - Immediate | 100-Fossil-Steam
1471 | Induced draft fan motors - variable speed | Boiler | Boiler Air and Gas Systems | D1 | Forced - Immediate | 2014 | Coal | CC | 100 | Fossil-Steam | TRE | Summer | 8784 | 305 | 1 | 1 | 1471-Induced draft fan motors - variable speed | D1-Forced - Immediate | 100-Fossil-Steam
1471 | Induced draft fan motors - variable speed | Boiler | Boiler Air and Gas Systems | D1 | Forced - Immediate | 2014 | Coal | OS | 100 | Fossil-Steam | NPCC | Off-Peak | 39.75 | 15 | 1 | 1 | 1471-Induced draft fan motors - variable speed | D1-Forced - Immediate | 100-Fossil-Steam
1471 | Induced draft fan motors - variable speed | Boiler | Boiler Air and Gas Systems | D1 | Forced - Immediate | 2014 | Gas | GG | 100 | Fossil-Steam | NPCC | Off-Peak | 363.9999 | 210 | 1 | 1 | 1471-Induced draft fan motors - variable speed | D1-Forced - Immediate | 100-Fossil-Steam
1471 | Induced draft fan motors - variable speed | Boiler | Boiler Air and Gas Systems | U1 | Forced - Immediate | 2014 | Coal | CC | 100 | Fossil-Steam | SERC | Summer | 1811.5999 | 168 | 1 | 1 | 1471-Induced draft fan motors - variable speed | U1-Forced - Immediate | 100-Fossil-Steam
1471 | Induced draft fan motors - variable speed | Boiler | Boiler Air and Gas Systems | D1 | Forced - Immediate | 2014 | Coal | CC | 100 | Fossil-Steam | SERC | Off-Peak | 777.5 | 50 | 1 | 1 | 1471-Induced draft fan motors - variable speed | D1-Forced - Immediate | 100-Fossil-Steam
1471 | Induced draft fan motors - variable speed | Boiler | Boiler Air and Gas Systems | D1 | Forced - Immediate | 2014 | Coal | CC | 100 | Fossil-Steam | RFC | Summer | 387.5 | 310 | 1 | 1 | 1471-Induced draft fan motors - variable speed | D1-Forced - Immediate | 100-Fossil-Steam
1471 | Induced draft fan motors - variable speed | Boiler | Boiler Air and Gas Systems | D1 | Forced - Immediate | 2014 | Coal | CC | 100 | Fossil-Steam | RFC | Summer | 2256 | 282 | 1 | 1 | 1471-Induced draft fan motors - variable speed | D1-Forced - Immediate | 100-Fossil-Steam
1471 | Induced draft fan motors - variable speed | Boiler | Boiler Air and Gas Systems | D1 | Forced - Immediate | 2014 | Gas | GG | 100 | Fossil-Steam | NPCC | Off-Peak | 145.8332 | 250 | 1 | 1 | 1471-Induced draft fan motors - variable speed | D1-Forced - Immediate | 100-Fossil-Steam
1471 | Induced draft fan motors - variable speed | Boiler | Boiler Air and Gas Systems | D1 | Forced - Immediate | 2014 | Gas | GG | 100 | Fossil-Steam | NPCC | Summer | 130.6666 | 160 | 1 | 1 | 1471-Induced draft fan motors - variable speed | D1-Forced - Immediate | 100-Fossil-Steam
1471 | Induced draft fan motors - variable speed | Boiler | Boiler Air and Gas Systems | D2 | Forced - Delayed | 2014 | Coal | CC | 100 | Fossil-Steam | RFC | Summer | 1562.946 | 236.81 | 1 | 1 | 1471-Induced draft fan motors - variable speed | D2-Forced - Delayed | 100-Fossil-Steam
1471 | Induced draft fan motors - variable speed | Boiler | Boiler Air and Gas Systems | U1 | Forced - Immediate | 2014 | Coal | CC | 100 | Fossil-Steam | SERC | Off-Peak | 564.6664 | 385 | 1 | 1 | 1471-Induced draft fan motors - variable speed | U1-Forced - Immediate | 100-Fossil-Steam
1471 | Induced draft fan motors - variable speed | Boiler | Boiler Air and Gas Systems | U1 | Forced - Immediate | 2014 | Coal | CC | 100 | Fossil-Steam | SERC | Off-Peak | 5589.7333 | 158.2 | 1 | 1 | 1471-Induced draft fan motors - variable speed | U1-Forced - Immediate | 100-Fossil-Steam
1471 | Induced draft fan motors - variable speed | Boiler | Boiler Air and Gas Systems | U1 | Forced - Immediate | 2014 | Coal | CC | 100 | Fossil-Steam | RFC | Summer | 366.8332 | 155 | 1 | 1 | 1471-Induced draft fan motors - variable speed | U1-Forced - Immediate | 100-Fossil-Steam
1471 | Induced draft fan motors - variable speed | Boiler | Boiler Air and Gas Systems | D1 | Forced - Immediate | 2014 | Coal | CC | 100 | Fossil-Steam | RFC | Off-Peak | 5.9999 | 180 | 1 | 1 | 1471-Induced draft fan motors - variable speed | D1-Forced - Immediate | 100-Fossil-Steam
1471 | Induced draft fan motors - variable speed | Boiler | Boiler Air and Gas Systems | D1 | Forced - Immediate | 2014 | Coal | CC | 100 | Fossil-Steam | SERC | Off-Peak | 72.6667 | 20 | 1 | 1 | 1471-Induced draft fan motors - variable speed | D1-Forced - Immediate | 100-Fossil-Steam
1471 | Induced draft fan motors - variable speed | Boiler | Boiler Air and Gas Systems | D1 | Forced - Immediate | 2014 | Coal | CC | 100 | Fossil-Steam | RFC | Off-Peak | 1104.3291 | 123.85 | 1 | 1 | 1471-Induced draft fan motors - variable speed | D1-Forced - Immediate | 100-Fossil-Steam
1471 | Induced draft fan motors - variable speed | Boiler | Boiler Air and Gas Systems | D1 | Forced - Immediate | 2014 | Coal | CC | 100 | Fossil-Steam | RFC | Summer | 207.1666 | 55 | 1 | 1 | 1471-Induced draft fan motors - variable speed | D1-Forced - Immediate | 100-Fossil-Steam
1471 | Induced draft fan motors - variable speed | Boiler | Boiler Air and Gas Systems | D1 | Forced - Immediate | 2014 | Coal | CC | 100 | Fossil-Steam | RFC | Summer | 445.0332 | 158 | 1 | 1 | 1471-Induced draft fan motors - variable speed | D1-Forced - Immediate | 100-Fossil-Steam
1471 | Induced draft fan motors - variable speed | Boiler | Boiler Air and Gas Systems | D1 | Forced - Immediate | 2014 | Coal | CC | 100 | Fossil-Steam | RFC | Summer | 1297.6665 | 229 | 1 | 1 | 1471-Induced draft fan motors - variable speed | D1-Forced - Immediate | 100-Fossil-Steam
1471 | Induced draft fan motors - variable speed | Boiler | Boiler Air and Gas Systems | D1 | Forced - Immediate | 2014 | Coal | CC | 100 | Fossil-Steam | RFC | Winter | 969.9061 | 194.63 | 1 | 1 | 1471-Induced draft fan motors - variable speed | D1-Forced - Immediate | 100-Fossil-Steam
1471 | Induced draft fan motors - variable speed | Boiler | Boiler Air and Gas Systems | D1 | Forced - Immediate | 2014 | Coal | CC | 100 | Fossil-Steam | WECC | Winter | 1285.1666 | 110 | 1 | 1 | 1471-Induced draft fan motors - variable speed | D1-Forced - Immediate | 100-Fossil-Steam
1471 | Induced draft fan motors - variable speed | Boiler | Boiler Air and Gas Systems | D1 | Forced - Immediate | 2014 | Coal | OS | 100 | Fossil-Steam | NPCC | Summer | 56.6667 | 20 | 1 | 1 | 1471-Induced draft fan motors - variable speed | D1-Forced - Immediate | 100-Fossil-Steam
1471 | Induced draft fan motors - variable speed | Boiler | Boiler Air and Gas Systems | D1 | Forced - Immediate | 2014 | Gas | GG | 100 | Fossil-Steam | NPCC | Off-Peak | 46.6666 | 200 | 1 | 1 | 1471-Induced draft fan motors - variable speed | D1-Forced - Immediate | 100-Fossil-Steam
1471 | Induced draft fan motors - variable speed | Boiler | Boiler Air and Gas Systems | D1 | Forced - Immediate | 2014 | Gas | GG | 100 | Fossil-Steam | NPCC | Off-Peak | 5998.5 | 215 | 1 | 1 | 1471-Induced draft fan motors - variable speed | D1-Forced - Immediate | 100-Fossil-Steam
1471 | Induced draft fan motors - variable speed | Boiler | Boiler Air and Gas Systems | D3 | Forced - Postponed | 2014 | Coal | CC | 100 | Fossil-Steam | RFC | Off-Peak | 50.88 | 63.6 | 1 | 1 | 1471-Induced draft fan motors - variable speed | D3-Forced - Postponed | 100-Fossil-Steam
1471 | Induced draft fan motors - variable speed | Boiler | Boiler Air and Gas Systems | D1 | Forced - Immediate | 2014 | Coal | CC | 100 | Fossil-Steam | RFC | Off-Peak | 2061.5 | 217 | 1 | 1 | 1471-Induced draft fan motors - variable speed | D1-Forced - Immediate | 100-Fossil-Steam
1471 | Induced draft fan motors - variable speed | Boiler | Boiler Air and Gas Systems | D1 | Forced - Immediate | 2014 | Coal | CC | 100 | Fossil-Steam | WECC | Winter | 199.8 | 111 | 1 | 1 | 1471-Induced draft fan motors - variable speed | D1-Forced - Immediate | 100-Fossil-Steam
1471 | Induced draft fan motors - variable speed | Boiler | Boiler Air and Gas Systems | D1 | Forced - Immediate | 2014 | Coal | CC | 100 | Fossil-Steam | WECC | Winter | 366.5832 | 265 | 1 | 1 | 1471-Induced draft fan motors - variable speed | D1-Forced - Immediate | 100-Fossil-Steam
1471 | Induced draft fan motors - variable speed | Boiler | Boiler Air and Gas Systems | D1 | Forced - Immediate | 2014 | Coal | OS | 100 | Fossil-Steam | NPCC | Off-Peak | 112 | 15 | 1 | 1 | 1471-Induced draft fan motors - variable speed | D1-Forced - Immediate | 100-Fossil-Steam
1471 | Induced draft fan motors - variable speed | Boiler | Boiler Air and Gas Systems | U1 | Forced - Immediate | 2014 | Gas | GG | 100 | Fossil-Steam | WECC | Winter | 6559.5833 | 175 | 1 | 1 | 1471-Induced draft fan motors - variable speed | U1-Forced - Immediate | 100-Fossil-Steam
1471 | Induced draft fan motors - variable speed | Boiler | Boiler Air and Gas Systems | D1 | Forced - Immediate | 2014 | Coal | CC | 100 | Fossil-Steam | SERC | Off-Peak | 1811.0833 | 211 | 1 | 1 | 1471-Induced draft fan motors - variable speed | D1-Forced - Immediate | 100-Fossil-Steam
1471 | Induced draft fan motors - variable speed | Boiler | Boiler Air and Gas Systems | D1 | Forced - Immediate | 2014 | Coal | CC | 100 | Fossil-Steam | SERC | Summer | 8.0833 | 19.4 | 1 | 1 | 1471-Induced draft fan motors - variable speed | D1-Forced - Immediate | 100-Fossil-Steam
1471 | Induced draft fan motors - variable speed | Boiler | Boiler Air and Gas Systems | D1 | Forced - Immediate | 2014 | Coal | CC | 100 | Fossil-Steam | RFC | Summer | 118.8332 | 310 | 1 | 1 | 1471-Induced draft fan motors - variable speed | D1-Forced - Immediate | 100-Fossil-Steam
1471 | Induced draft fan motors - variable speed | Boiler | Boiler Air and Gas Systems | D1 | Forced - Immediate | 2014 | Coal | CC | 100 | Fossil-Steam | WECC | Summer | 640.5 | 61 | 1 | 1 | 1471-Induced draft fan motors - variable speed | D1-Forced - Immediate | 100-Fossil-Steam
1471 | Induced draft fan motors - variable speed | Boiler | Boiler Air and Gas Systems | D1 | Forced - Immediate | 2014 | Coal | CC | 100 | Fossil-Steam | MRO | Winter | 1129.2489 | 165.66 | 1 | 1 | 1471-Induced draft fan motors - variable speed | D1-Forced - Immediate | 100-Fossil-Steam
1471 | Induced draft fan motors - variable speed | Boiler | Boiler Air and Gas Systems | D2 | Forced - Delayed | 2014 | Coal | CC | 100 | Fossil-Steam | MRO | Summer | 890.5 | 130 | 1 | 1 | 1471-Induced draft fan motors - variable speed | D2-Forced - Delayed | 100-Fossil-Steam
1471 | Induced draft fan motors - variable speed | Boiler | Boiler Air and Gas Systems | U1 | Forced - Immediate | 2014 | Coal | CC | 100 | Fossil-Steam | WECC | Off-Peak | 2330.5 | 395 | 1 | 1 | 1471-Induced draft fan motors - variable speed | U1-Forced - Immediate | 100-Fossil-Steam
1471 | Induced draft fan motors - variable speed | Boiler | Boiler Air and Gas Systems | D1 | Forced - Immediate | 2014 | Coal | OS | 800 | Miscellaneous | NPCC | Winter | 60 | 40 | 1 | 1 | 1471-Induced draft fan motors - variable speed | D1-Forced - Immediate | 800-Miscellaneous
1471 | Induced draft fan motors - variable speed | Boiler | Boiler Air and Gas Systems | D1 | Forced - Immediate | 2014 | Coal | OS | 800 | Miscellaneous | NPCC | Winter | 1598.8833 | 23 | 1 | 1 | 1471-Induced draft fan motors - variable speed | D1-Forced - Immediate | 800-Miscellaneous
1471 | Induced draft fan motors - variable speed | Boiler | Boiler Air and Gas Systems | D1 | Forced - Immediate | 2014 | Coal | CC | 810 | Multi-boiler/Multi-turbine | SERC | Summer | 1050 | 25 | 1 | 1 | 1471-Induced draft fan motors - variable speed | D1-Forced - Immediate | 810-Multi-boiler/Multi-turbine
1471 | Induced draft fan motors - variable speed | Boiler | Boiler Air and Gas Systems | D1 | Forced - Immediate | 2014 | Coal | CC | 810 | Multi-boiler/Multi-turbine | SERC | Summer | 540 | 180 | 1 | 1 | 1471-Induced draft fan motors - variable speed | D1-Forced - Immediate | 810-Multi-boiler/Multi-turbine
1471 | Induced draft fan motors - variable speed | Boiler | Boiler Air and Gas Systems | D1 | Forced - Immediate | 2014 | Coal | CC | 810 | Multi-boiler/Multi-turbine | SERC | Summer | 425 | 25 | 1 | 1 | 1471-Induced draft fan motors - variable speed | D1-Forced - Immediate | 810-Multi-boiler/Multi-turbine
1471 | Induced draft fan motors - variable speed | Boiler | Boiler Air and Gas Systems | D1 | Forced - Immediate | 2014 | Coal | CC | 810 | Multi-boiler/Multi-turbine | SERC | Summer | 1075 | 215 | 1 | 1 | 1471-Induced draft fan motors - variable speed | D1-Forced - Immediate | 810-Multi-boiler/Multi-turbine
1472 | Inducted draft fan coupling | Boiler | Boiler Air and Gas Systems | D1 | Forced - Immediate | 2014 | Coal | CC | 100 | Fossil-Steam | SERC | Off-Peak | 91.1166 | 71 | 1 | 1 | 1472-Inducted draft fan coupling | D1-Forced - Immediate | 100-Fossil-Steam
1472 | Inducted draft fan coupling | Boiler | Boiler Air and Gas Systems | D1 | Forced - Immediate | 2014 | Coal | CC | 100 | Fossil-Steam | WECC | Summer | 174 | 87 | 1 | 1 | 1472-Inducted draft fan coupling | D1-Forced - Immediate | 100-Fossil-Steam
1472 | Inducted draft fan coupling | Boiler | Boiler Air and Gas Systems | U1 | Forced - Immediate | 2014 | Other | BM | 100 | Fossil-Steam | WECC | Off-Peak | 879.5208 | 40.75 | 1 | 1 | 1472-Inducted draft fan coupling | U1-Forced - Immediate | 100-Fossil-Steam
1472 | Inducted draft fan coupling | Boiler | Boiler Air and Gas Systems | D1 | Forced - Immediate | 2014 | Coal | CC | 100 | Fossil-Steam | SERC | Winter | 84.8 | 48 | 1 | 1 | 1472-Inducted draft fan coupling | D1-Forced - Immediate | 100-Fossil-Steam
1472 | Inducted draft fan coupling | Boiler | Boiler Air and Gas Systems | D1 | Forced - Immediate | 2014 | Coal | CC | 100 | Fossil-Steam | SERC | Winter | 563 | 563 | 1 | 1 | 1472-Inducted draft fan coupling | D1-Forced - Immediate | 100-Fossil-Steam
1472 | Inducted draft fan coupling | Boiler | Boiler Air and Gas Systems | D1 | Forced - Immediate | 2014 | Coal | CC | 100 | Fossil-Steam | SERC | Winter | 62544.8665 | 193 | 1 | 1 | 1472-Inducted draft fan coupling | D1-Forced - Immediate | 100-Fossil-Steam
1472 | Inducted draft fan coupling | Boiler | Boiler Air and Gas Systems | D1 | Forced - Immediate | 2014 | Coal | CC | 100 | Fossil-Steam | RFC | Off-Peak | 960 | 15 | 1 | 1 | 1472-Inducted draft fan coupling | D1-Forced - Immediate | 100-Fossil-Steam
1472 | Inducted draft fan coupling | Boiler | Boiler Air and Gas Systems | D1 | Forced - Immediate | 2014 | Coal | CC | 100 | Fossil-Steam | WECC | Summer | 68 | 80 | 1 | 1 | 1472-Inducted draft fan coupling | D1-Forced - Immediate | 100-Fossil-Steam
1472 | Inducted draft fan coupling | Boiler | Boiler Air and Gas Systems | U1 | Forced - Immediate | 2014 | Coal | CC | 100 | Fossil-Steam | SERC | Winter | 3781.3994 | 876 | 1 | 1 | 1472-Inducted draft fan coupling | U1-Forced - Immediate | 100-Fossil-Steam
1472 | Inducted draft fan coupling | Boiler | Boiler Air and Gas Systems | D1 | Forced - Immediate | 2014 | Coal | CC | 100 | Fossil-Steam | SERC | Off-Peak | 2100 | 80 | 1 | 1 | 1472-Inducted draft fan coupling | D1-Forced - Immediate | 100-Fossil-Steam
1472 | Inducted draft fan coupling | Boiler | Boiler Air and Gas Systems | D1 | Forced - Immediate | 2014 | Coal | CC | 100 | Fossil-Steam | SERC | Winter | 74400 | 10 | 1 | 1 | 1472-Inducted draft fan coupling | D1-Forced - Immediate | 100-Fossil-Steam
1472 | Inducted draft fan coupling | Boiler | Boiler Air and Gas Systems | D1 | Forced - Immediate | 2014 | Coal | CC | 100 | Fossil-Steam | SERC | Off-Peak | 120.3333 | 95 | 1 | 1 | 1472-Inducted draft fan coupling | D1-Forced - Immediate | 100-Fossil-Steam
1472 | Inducted draft fan coupling | Boiler | Boiler Air and Gas Systems | D1 | Forced - Immediate | 2014 | Coal | CC | 100 | Fossil-Steam | RFC | Off-Peak | 1872 | 192 | 1 | 1 | 1472-Inducted draft fan coupling | D1-Forced - Immediate | 100-Fossil-Steam
1472 | Inducted draft fan coupling | Boiler | Boiler Air and Gas Systems | D1 | Forced - Immediate | 2014 | Coal | CC | 100 | Fossil-Steam | WECC | Summer | 91 | 91 | 1 | 1 | 1472-Inducted draft fan coupling | D1-Forced - Immediate | 100-Fossil-Steam
1472 | Inducted draft fan coupling | Boiler | Boiler Air and Gas Systems | D1 | Forced - Immediate | 2014 | Coal | CC | 100 | Fossil-Steam | WECC | Summer | 96 | 96 | 1 | 1 | 1472-Inducted draft fan coupling | D1-Forced - Immediate | 100-Fossil-Steam
1472 | Inducted draft fan coupling | Boiler | Boiler Air and Gas Systems | D1 | Forced - Immediate | 2014 | Coal | CC | 100 | Fossil-Steam | WECC | Summer | 787.6832 | 283 | 1 | 1 | 1472-Inducted draft fan coupling | D1-Forced - Immediate | 100-Fossil-Steam
1472 | Inducted draft fan coupling | Boiler | Boiler Air and Gas Systems | SF | Startup Failure | 2014 | Coal | CC | 100 | Fossil-Steam | SERC | Summer | 805 | 161 | 1 | 1 | 1472-Inducted draft fan coupling | SF-Startup Failure | 100-Fossil-Steam
1472 | Inducted draft fan coupling | Boiler | Boiler Air and Gas Systems | D1 | Forced - Immediate | 2014 | Coal | CC | 100 | Fossil-Steam | SERC | Off-Peak | 158.65 | 57 | 1 | 1 | 1472-Inducted draft fan coupling | D1-Forced - Immediate | 100-Fossil-Steam
1472 | Inducted draft fan coupling | Boiler | Boiler Air and Gas Systems | D1 | Forced - Immediate | 2014 | Coal | CC | 100 | Fossil-Steam | WECC | Summer | 261 | 261 | 1 | 1 | 1472-Inducted draft fan coupling | D1-Forced - Immediate | 100-Fossil-Steam
1472 | Inducted draft fan coupling | Boiler | Boiler Air and Gas Systems | U1 | Forced - Immediate | 2014 | Coal | CC | 100 | Fossil-Steam | SERC | Summer | 128.75 | 75 | 1 | 1 | 1472-Inducted draft fan coupling | U1-Forced - Immediate | 100-Fossil-Steam
1472 | Inducted draft fan coupling | Boiler | Boiler Air and Gas Systems | U1 | Forced - Immediate | 2014 | Coal | CC | 100 | Fossil-Steam | SERC | Summer | 103.75 | 75 | 1 | 1 | 1472-Inducted draft fan coupling | U1-Forced - Immediate | 100-Fossil-Steam
1472 | Inducted draft fan coupling | Boiler | Boiler Air and Gas Systems | D1 | Forced - Immediate | 2014 | Coal | OS | 800 | Miscellaneous | SERC | Off-Peak | 770.25 | 13 | 1 | 1 | 1472-Inducted draft fan coupling | D1-Forced - Immediate | 800-Miscellaneous
1475 | Induced draft fan controls | Boiler | Boiler Air and Gas Systems | D1 | Forced - Immediate | 2014 | Coal | CC | 100 | Fossil-Steam | SERC | Off-Peak | 36 | 36 | 1 | 1 | 1475-Induced draft fan controls | D1-Forced - Immediate | 100-Fossil-Steam
1475 | Induced draft fan controls | Boiler | Boiler Air and Gas Systems | D1 | Forced - Immediate | 2014 | Coal | CC | 100 | Fossil-Steam | SERC | Off-Peak | 133.8333 | 73 | 1 | 1 | 1475-Induced draft fan controls | D1-Forced - Immediate | 100-Fossil-Steam
1475 | Induced draft fan controls | Boiler | Boiler Air and Gas Systems | D1 | Forced - Immediate | 2014 | Coal | CC | 100 | Fossil-Steam | RFC | Off-Peak | 285.28 | 178.3 | 1 | 1 | 1475-Induced draft fan controls | D1-Forced - Immediate | 100-Fossil-Steam
1475 | Induced draft fan controls | Boiler | Boiler Air and Gas Systems | D1 | Forced - Immediate | 2014 | Coal | CC | 100 | Fossil-Steam | TRE | Off-Peak | 907.5 | 66 | 1 | 1 | 1475-Induced draft fan controls | D1-Forced - Immediate | 100-Fossil-Steam
1475 | Induced draft fan controls | Boiler | Boiler Air and Gas Systems | D1 | Forced - Immediate | 2014 | Coal | CC | 100 | Fossil-Steam | RFC | Off-Peak | 2414 | 20 | 1 | 1 | 1475-Induced draft fan controls | D1-Forced - Immediate | 100-Fossil-Steam
1475 | Induced draft fan controls | Boiler | Boiler Air and Gas Systems | D1 | Forced - Immediate | 2014 | Coal | CC | 100 | Fossil-Steam | WECC | Summer | 0.8833 | 53 | 1 | 1 | 1475-Induced draft fan controls | D1-Forced - Immediate | 100-Fossil-Steam
1475 | Induced draft fan controls | Boiler | Boiler Air and Gas Systems | D1 | Forced - Immediate | 2014 | Coal | CC | 100 | Fossil-Steam | WECC | Summer | 592.2 | 108 | 1 | 1 | 1475-Induced draft fan controls | D1-Forced - Immediate | 100-Fossil-Steam
1475 | Induced draft fan controls | Boiler | Boiler Air and Gas Systems | D1 | Forced - Immediate | 2014 | Coal | CC | 100 | Fossil-Steam | TRE | Summer | 604.5167 | 23 | 1 | 1 | 1475-Induced draft fan controls | D1-Forced - Immediate | 100-Fossil-Steam
1475 | Induced draft fan controls | Boiler | Boiler Air and Gas Systems | D1 | Forced - Immediate | 2014 | Coal | CC | 100 | Fossil-Steam | WECC | Summer | 668.25 | 99 | 1 | 1 | 1475-Induced draft fan controls | D1-Forced - Immediate | 100-Fossil-Steam
1475 | Induced draft fan controls | Boiler | Boiler Air and Gas Systems | D1 | Forced - Immediate | 2014 | Coal | CC | 100 | Fossil-Steam | WECC | Summer | 815.0999 | 171 | 1 | 1 | 1475-Induced draft fan controls | D1-Forced - Immediate | 100-Fossil-Steam
1475 | Induced draft fan controls | Boiler | Boiler Air and Gas Systems | D1 | Forced - Immediate | 2014 | Coal | CC | 100 | Fossil-Steam | SERC | Summer | 1834.25 | 33 | 1 | 1 | 1475-Induced draft fan controls | D1-Forced - Immediate | 100-Fossil-Steam
1475 | Induced draft fan controls | Boiler | Boiler Air and Gas Systems | D1 | Forced - Immediate | 2014 | Coal | CC | 100 | Fossil-Steam | MRO | Summer | 2104.3733 | 42.2 | 1 | 1 | 1475-Induced draft fan controls | D1-Forced - Immediate | 100-Fossil-Steam
1475 | Induced draft fan controls | Boiler | Boiler Air and Gas Systems | D1 | Forced - Immediate | 2014 | Coal | CC | 100 | Fossil-Steam | RFC | Winter | 6.3333 | 20 | 1 | 1 | 1475-Induced draft fan controls | D1-Forced - Immediate | 100-Fossil-Steam
1475 | Induced draft fan controls | Boiler | Boiler Air and Gas Systems | D1 | Forced - Immediate | 2014 | Coal | CC | 100 | Fossil-Steam | RFC | Winter | 68.9 | 78 | 1 | 1 | 1475-Induced draft fan controls | D1-Forced - Immediate | 100-Fossil-Steam
1475 | Induced draft fan controls | Boiler | Boiler Air and Gas Systems | D1 | Forced - Immediate | 2014 | Coal | CC | 100 | Fossil-Steam | SERC | Winter | 165.3333 | 31 | 1 | 1 | 1475-Induced draft fan controls | D1-Forced - Immediate | 100-Fossil-Steam
1475 | Induced draft fan controls | Boiler | Boiler Air and Gas Systems | D1 | Forced - Immediate | 2014 | Coal | CC | 100 | Fossil-Steam | RFC | Winter | 428.8332 | 155 | 1 | 1 | 1475-Induced draft fan controls | D1-Forced - Immediate | 100-Fossil-Steam
1475 | Induced draft fan controls | Boiler | Boiler Air and Gas Systems | D1 | Forced - Immediate | 2014 | Coal | CC | 100 | Fossil-Steam | RFC | Winter | 1852.5 | 78 | 1 | 1 | 1475-Induced draft fan controls | D1-Forced - Immediate | 100-Fossil-Steam
1475 | Induced draft fan controls | Boiler | Boiler Air and Gas Systems | D1 | Forced - Immediate | 2014 | Coal | LI | 100 | Fossil-Steam | TRE | Off-Peak | 105 | 105 | 1 | 1 | 1475-Induced draft fan controls | D1-Forced - Immediate | 100-Fossil-Steam
1475 | Induced draft fan controls | Boiler | Boiler Air and Gas Systems | D1 | Forced - Immediate | 2014 | Oil | OO | 100 | Fossil-Steam | NPCC | Summer | 31.2499 | 75 | 1 | 1 | 1475-Induced draft fan controls | D1-Forced - Immediate | 100-Fossil-Steam
1475 | Induced draft fan controls | Boiler | Boiler Air and Gas Systems | D2 | Forced - Delayed | 2014 | Coal | CC | 100 | Fossil-Steam | TRE | Off-Peak | 33.75 | 75 | 1 | 1 | 1475-Induced draft fan controls | D2-Forced - Delayed | 100-Fossil-Steam
1475 | Induced draft fan controls | Boiler | Boiler Air and Gas Systems | D2 | Forced - Delayed | 2014 | Coal | CC | 100 | Fossil-Steam | TRE | Summer | 161.6333 | 26 | 1 | 1 | 1475-Induced draft fan controls | D2-Forced - Delayed | 100-Fossil-Steam
1475 | Induced draft fan controls | Boiler | Boiler Air and Gas Systems | D3 | Forced - Postponed | 2014 | Coal | CC | 100 | Fossil-Steam | RFC | Winter | 950 | 95 | 1 | 1 | 1475-Induced draft fan controls | D3-Forced - Postponed | 100-Fossil-Steam
1475 | Induced draft fan controls | Boiler | Boiler Air and Gas Systems | SF | Startup Failure | 2014 | Coal | CC | 100 | Fossil-Steam | WECC | Summer | 7181.5 | 530 | 1 | 1 | 1475-Induced draft fan controls | SF-Startup Failure | 100-Fossil-Steam
1475 | Induced draft fan controls | Boiler | Boiler Air and Gas Systems | U1 | Forced - Immediate | 2014 | Coal | CC | 100 | Fossil-Steam | SERC | Off-Peak | 3164 | 158.2 | 1 | 1 | 1475-Induced draft fan controls | U1-Forced - Immediate | 100-Fossil-Steam
1475 | Induced draft fan controls | Boiler | Boiler Air and Gas Systems | U1 | Forced - Immediate | 2014 | Coal | CC | 100 | Fossil-Steam | WECC | Summer | 421.6665 | 220 | 1 | 1 | 1475-Induced draft fan controls | U1-Forced - Immediate | 100-Fossil-Steam
1475 | Induced draft fan controls | Boiler | Boiler Air and Gas Systems | U1 | Forced - Immediate | 2014 | Coal | CC | 100 | Fossil-Steam | SERC | Summer | 5208.7496 | 675 | 1 | 1 | 1475-Induced draft fan controls | U1-Forced - Immediate | 100-Fossil-Steam
1475 | Induced draft fan controls | Boiler | Boiler Air and Gas Systems | U1 | Forced - Immediate | 2014 | Coal | CC | 100 | Fossil-Steam | SERC | Winter | 1761.4999 | 97.5 | 1 | 1 | 1475-Induced draft fan controls | U1-Forced - Immediate | 100-Fossil-Steam
1475 | Induced draft fan controls | Boiler | Boiler Air and Gas Systems | D1 | Forced - Immediate | 2014 | Coal | CC | 100 | Fossil-Steam | SERC | Off-Peak | 142.05 | 9 | 1 | 1 | 1475-Induced draft fan controls | D1-Forced - Immediate | 100-Fossil-Steam
1475 | Induced draft fan controls | Boiler | Boiler Air and Gas Systems | D1 | Forced - Immediate | 2014 | Coal | CC | 100 | Fossil-Steam | MRO | Off-Peak | 244.305 | 54.9 | 1 | 1 | 1475-Induced draft fan controls | D1-Forced - Immediate | 100-Fossil-Steam
1475 | Induced draft fan controls | Boiler | Boiler Air and Gas Systems | D1 | Forced - Immediate | 2014 | Coal | CC | 100 | Fossil-Steam | TRE | Off-Peak | 253.3833 | 23 | 1 | 1 | 1475-Induced draft fan controls | D1-Forced - Immediate | 100-Fossil-Steam
1475 | Induced draft fan controls | Boiler | Boiler Air and Gas Systems | D1 | Forced - Immediate | 2014 | Coal | CC | 100 | Fossil-Steam | TRE | Off-Peak | 411.3167 | 23 | 1 | 1 | 1475-Induced draft fan controls | D1-Forced - Immediate | 100-Fossil-Steam
1475 | Induced draft fan controls | Boiler | Boiler Air and Gas Systems | D1 | Forced - Immediate | 2014 | Coal | CC | 100 | Fossil-Steam | MRO | Off-Peak | 5166 | 164 | 1 | 1 | 1475-Induced draft fan controls | D1-Forced - Immediate | 100-Fossil-Steam
1475 | Induced draft fan controls | Boiler | Boiler Air and Gas Systems | D1 | Forced - Immediate | 2014 | Coal | CC | 100 | Fossil-Steam | SERC | Summer | 58.3333 | 50 | 1 | 1 | 1475-Induced draft fan controls | D1-Forced - Immediate | 100-Fossil-Steam
1475 | Induced draft fan controls | Boiler | Boiler Air and Gas Systems | D1 | Forced - Immediate | 2014 | Coal | CC | 100 | Fossil-Steam | SERC | Summer | 61.8 | 36 | 1 | 1 | 1475-Induced draft fan controls | D1-Forced - Immediate | 100-Fossil-Steam
1475 | Induced draft fan controls | Boiler | Boiler Air and Gas Systems | D1 | Forced - Immediate | 2014 | Coal | CC | 100 | Fossil-Steam | MRO | Summer | 129.5 | 74 | 1 | 1 | 1475-Induced draft fan controls | D1-Forced - Immediate | 100-Fossil-Steam
1475 | Induced draft fan controls | Boiler | Boiler Air and Gas Systems | D1 | Forced - Immediate | 2014 | Coal | CC | 100 | Fossil-Steam | SERC | Summer | 256.4333 | 98 | 1 | 1 | 1475-Induced draft fan controls | D1-Forced - Immediate | 100-Fossil-Steam
1475 | Induced draft fan controls | Boiler | Boiler Air and Gas Systems | D1 | Forced - Immediate | 2014 | Coal | CC | 100 | Fossil-Steam | TRE | Summer | 368.5 | 67 | 1 | 1 | 1475-Induced draft fan controls | D1-Forced - Immediate | 100-Fossil-Steam
1475 | Induced draft fan controls | Boiler | Boiler Air and Gas Systems | D1 | Forced - Immediate | 2014 | Coal | CC | 100 | Fossil-Steam | RFC | Summer | 2544.75 | 377 | 1 | 1 | 1475-Induced draft fan controls | D1-Forced - Immediate | 100-Fossil-Steam
1475 | Induced draft fan controls | Boiler | Boiler Air and Gas Systems | D1 | Forced - Immediate | 2014 | Coal | CC | 100 | Fossil-Steam | SERC | Summer | 5100.8 | 8 | 1 | 1 | 1475-Induced draft fan controls | D1-Forced - Immediate | 100-Fossil-Steam
1475 | Induced draft fan controls | Boiler | Boiler Air and Gas Systems | D1 | Forced - Immediate | 2014 | Coal | CC | 100 | Fossil-Steam | RFC | Winter | 1.5 | 15 | 1 | 1 | 1475-Induced draft fan controls | D1-Forced - Immediate | 100-Fossil-Steam
1475 | Induced draft fan controls | Boiler | Boiler Air and Gas Systems | D1 | Forced - Immediate | 2014 | Coal | CC | 100 | Fossil-Steam | NPCC | Winter | 37.3333 | 35 | 1 | 1 | 1475-Induced draft fan controls | D1-Forced - Immediate | 100-Fossil-Steam
1475 | Induced draft fan controls | Boiler | Boiler Air and Gas Systems | D1 | Forced - Immediate | 2014 | Coal | CC | 100 | Fossil-Steam | MRO | Winter | 57.5 | 23 | 1 | 1 | 1475-Induced draft fan controls | D1-Forced - Immediate | 100-Fossil-Steam
1475 | Induced draft fan controls | Boiler | Boiler Air and Gas Systems | D1 | Forced - Immediate | 2014 | Coal | CC | 100 | Fossil-Steam | RFC | Winter | 140.4333 | 11 | 1 | 1 | 1475-Induced draft fan controls | D1-Forced - Immediate | 100-Fossil-Steam
1475 | Induced draft fan controls | Boiler | Boiler Air and Gas Systems | D1 | Forced - Immediate | 2014 | Coal | CC | 100 | Fossil-Steam | RFC | Winter | 198.8 | 21 | 1 | 1 | 1475-Induced draft fan controls | D1-Forced - Immediate | 100-Fossil-Steam
1475 | Induced draft fan controls | Boiler | Boiler Air and Gas Systems | D1 | Forced - Immediate | 2014 | Coal | CC | 100 | Fossil-Steam | RFC | Winter | 308.1666 | 86 | 1 | 1 | 1475-Induced draft fan controls | D1-Forced - Immediate | 100-Fossil-Steam
1475 | Induced draft fan controls | Boiler | Boiler Air and Gas Systems | D1 | Forced - Immediate | 2014 | Coal | CC | 100 | Fossil-Steam | RFC | Winter | 425 | 340 | 1 | 1 | 1475-Induced draft fan controls | D1-Forced - Immediate | 100-Fossil-Steam
1475 | Induced draft fan controls | Boiler | Boiler Air and Gas Systems | D1 | Forced - Immediate | 2014 | Coal | CC | 100 | Fossil-Steam | RFC | Winter | 757.1666 | 70 | 1 | 1 | 1475-Induced draft fan controls | D1-Forced - Immediate | 100-Fossil-Steam
1475 | Induced draft fan controls | Boiler | Boiler Air and Gas Systems | D1 | Forced - Immediate | 2014 | Coal | CC | 100 | Fossil-Steam | RFC | Winter | 960 | 80 | 1 | 1 | 1475-Induced draft fan controls | D1-Forced - Immediate | 100-Fossil-Steam
1475 | Induced draft fan controls | Boiler | Boiler Air and Gas Systems | D1 | Forced - Immediate | 2014 | Coal | CC | 100 | Fossil-Steam | RFC | Winter | 1521.6664 | 415 | 1 | 1 | 1475-Induced draft fan controls | D1-Forced - Immediate | 100-Fossil-Steam
1475 | Induced draft fan controls | Boiler | Boiler Air and Gas Systems | D2 | Forced - Delayed | 2014 | Coal | CC | 100 | Fossil-Steam | TRE | Off-Peak | 181.7666 | 133 | 1 | 1 | 1475-Induced draft fan controls | D2-Forced - Delayed | 100-Fossil-Steam
1475 | Induced draft fan controls | Boiler | Boiler Air and Gas Systems | D2 | Forced - Delayed | 2014 | Coal | CC | 100 | Fossil-Steam | TRE | Summer | 280.2833 | 67 | 1 | 1 | 1475-Induced draft fan controls | D2-Forced - Delayed | 100-Fossil-Steam
1475 | Induced draft fan controls | Boiler | Boiler Air and Gas Systems | D2 | Forced - Delayed | 2014 | Coal | CC | 100 | Fossil-Steam | RFC | Winter | 891 | 110 | 1 | 1 | 1475-Induced draft fan controls | D2-Forced - Delayed | 100-Fossil-Steam
1475 | Induced draft fan controls | Boiler | Boiler Air and Gas Systems | U1 | Forced - Immediate | 2014 | Coal | CC | 100 | Fossil-Steam | WECC | Off-Peak | 128.8 | 184 | 1 | 1 | 1475-Induced draft fan controls | U1-Forced - Immediate | 100-Fossil-Steam
1475 | Induced draft fan controls | Boiler | Boiler Air and Gas Systems | U1 | Forced - Immediate | 2014 | Coal | CC | 100 | Fossil-Steam | MRO | Off-Peak | 1269.8331 | 401 | 1 | 1 | 1475-Induced draft fan controls | U1-Forced - Immediate | 100-Fossil-Steam
1475 | Induced draft fan controls | Boiler | Boiler Air and Gas Systems | U1 | Forced - Immediate | 2014 | Coal | CC | 100 | Fossil-Steam | SERC | Off-Peak | 1297.5664 | 469 | 1 | 1 | 1475-Induced draft fan controls | U1-Forced - Immediate | 100-Fossil-Steam
1475 | Induced draft fan controls | Boiler | Boiler Air and Gas Systems | U1 | Forced - Immediate | 2014 | Coal | CC | 100 | Fossil-Steam | RFC | Summer | 2433.3998 | 276 | 1 | 1 | 1475-Induced draft fan controls | U1-Forced - Immediate | 100-Fossil-Steam
1475 | Induced draft fan controls | Boiler | Boiler Air and Gas Systems | U1 | Forced - Immediate | 2014 | Coal | CC | 100 | Fossil-Steam | RFC | Summer | 10924.9999 | 276 | 1 | 1 | 1475-Induced draft fan controls | U1-Forced - Immediate | 100-Fossil-Steam
1475 | Induced draft fan controls | Boiler | Boiler Air and Gas Systems | U1 | Forced - Immediate | 2014 | Coal | CC | 100 | Fossil-Steam | RFC | Winter | 21038.6665 | 620 | 1 | 1 | 1475-Induced draft fan controls | U1-Forced - Immediate | 100-Fossil-Steam
1475 | Induced draft fan controls | Boiler | Boiler Air and Gas Systems | D1 | Forced - Immediate | 2014 | Coal | CC | 100 | Fossil-Steam | MRO | Off-Peak | 80.7332 | 173 | 1 | 1 | 1475-Induced draft fan controls | D1-Forced - Immediate | 100-Fossil-Steam
1475 | Induced draft fan controls | Boiler | Boiler Air and Gas Systems | D1 | Forced - Immediate | 2014 | Coal | CC | 100 | Fossil-Steam | RFC | Off-Peak | 83.9549 | 173.7 | 1 | 1 | 1475-Induced draft fan controls | D1-Forced - Immediate | 100-Fossil-Steam
1475 | Induced draft fan controls | Boiler | Boiler Air and Gas Systems | D1 | Forced - Immediate | 2014 | Coal | CC | 100 | Fossil-Steam | MRO | Off-Peak | 91.1999 | 171 | 1 | 1 | 1475-Induced draft fan controls | D1-Forced - Immediate | 100-Fossil-Steam
1475 | Induced draft fan controls | Boiler | Boiler Air and Gas Systems | D1 | Forced - Immediate | 2014 | Coal | CC | 100 | Fossil-Steam | RFC | Off-Peak | 139.4333 | 89 | 1 | 1 | 1475-Induced draft fan controls | D1-Forced - Immediate | 100-Fossil-Steam
1475 | Induced draft fan controls | Boiler | Boiler Air and Gas Systems | D1 | Forced - Immediate | 2014 | Coal | CC | 100 | Fossil-Steam | SERC | Off-Peak | 142.5 | 95 | 1 | 1 | 1475-Induced draft fan controls | D1-Forced - Immediate | 100-Fossil-Steam
1475 | Induced draft fan controls | Boiler | Boiler Air and Gas Systems | D1 | Forced - Immediate | 2014 | Coal | CC | 100 | Fossil-Steam | RFC | Off-Peak | 233.3333 | 40 | 1 | 1 | 1475-Induced draft fan controls | D1-Forced - Immediate | 100-Fossil-Steam
1475 | Induced draft fan controls | Boiler | Boiler Air and Gas Systems | D1 | Forced - Immediate | 2014 | Coal | CC | 100 | Fossil-Steam | TRE | Off-Peak | 453.4833 | 23 | 1 | 1 | 1475-Induced draft fan controls | D1-Forced - Immediate | 100-Fossil-Steam
1475 | Induced draft fan controls | Boiler | Boiler Air and Gas Systems | D1 | Forced - Immediate | 2014 | Coal | CC | 100 | Fossil-Steam | TRE | Off-Peak | 490.6667 | 32 | 1 | 1 | 1475-Induced draft fan controls | D1-Forced - Immediate | 100-Fossil-Steam
1475 | Induced draft fan controls | Boiler | Boiler Air and Gas Systems | D1 | Forced - Immediate | 2014 | Coal | CC | 100 | Fossil-Steam | MRO | Off-Peak | 1409.8333 | 110 | 1 | 1 | 1475-Induced draft fan controls | D1-Forced - Immediate | 100-Fossil-Steam
1475 | Induced draft fan controls | Boiler | Boiler Air and Gas Systems | D1 | Forced - Immediate | 2014 | Coal | CC | 100 | Fossil-Steam | WECC | Summer | 3.8 | 38 | 1 | 1 | 1475-Induced draft fan controls | D1-Forced - Immediate | 100-Fossil-Steam
1475 | Induced draft fan controls | Boiler | Boiler Air and Gas Systems | D1 | Forced - Immediate | 2014 | Coal | CC | 100 | Fossil-Steam | SERC | Summer | 12.9166 | 155 | 1 | 1 | 1475-Induced draft fan controls | D1-Forced - Immediate | 100-Fossil-Steam
1475 | Induced draft fan controls | Boiler | Boiler Air and Gas Systems | D1 | Forced - Immediate | 2014 | Coal | CC | 100 | Fossil-Steam | WECC | Summer | 14.6 | 73 | 1 | 1 | 1475-Induced draft fan controls | D1-Forced - Immediate | 100-Fossil-Steam
1475 | Induced draft fan controls | Boiler | Boiler Air and Gas Systems | D1 | Forced - Immediate | 2014 | Coal | CC | 100 | Fossil-Steam | TRE | Summer | 131.8333 | 70 | 1 | 1 | 1475-Induced draft fan controls | D1-Forced - Immediate | 100-Fossil-Steam
1475 | Induced draft fan controls | Boiler | Boiler Air and Gas Systems | D1 | Forced - Immediate | 2014 | Coal | CC | 100 | Fossil-Steam | TRE | Summer | 338.75 | 75 | 1 | 1 | 1475-Induced draft fan controls | D1-Forced - Immediate | 100-Fossil-Steam
1475 | Induced draft fan controls | Boiler | Boiler Air and Gas Systems | D1 | Forced - Immediate | 2014 | Coal | CC | 100 | Fossil-Steam | WECC | Summer | 424.6663 | 490 | 1 | 1 | 1475-Induced draft fan controls | D1-Forced - Immediate | 100-Fossil-Steam
1475 | Induced draft fan controls | Boiler | Boiler Air and Gas Systems | D1 | Forced - Immediate | 2014 | Coal | CC | 100 | Fossil-Steam | MRO | Summer | 526.1666 | 110 | 1 | 1 | 1475-Induced draft fan controls | D1-Forced - Immediate | 100-Fossil-Steam
1475 | Induced draft fan controls | Boiler | Boiler Air and Gas Systems | D1 | Forced - Immediate | 2014 | Coal | CC | 100 | Fossil-Steam | TRE | Summer | 1357.5 | 75 | 1 | 1 | 1475-Induced draft fan controls | D1-Forced - Immediate | 100-Fossil-Steam
1475 | Induced draft fan controls | Boiler | Boiler Air and Gas Systems | D1 | Forced - Immediate | 2014 | Coal | CC | 100 | Fossil-Steam | SERC | Winter | 132.6665 | 199 | 1 | 1 | 1475-Induced draft fan controls | D1-Forced - Immediate | 100-Fossil-Steam
1475 | Induced draft fan controls | Boiler | Boiler Air and Gas Systems | D1 | Forced - Immediate | 2014 | Coal | CC | 100 | Fossil-Steam | RFC | Winter | 189.75 | 69 | 1 | 1 | 1475-Induced draft fan controls | D1-Forced - Immediate | 100-Fossil-Steam
1475 | Induced draft fan controls | Boiler | Boiler Air and Gas Systems | D1 | Forced - Immediate | 2014 | Coal | CC | 100 | Fossil-Steam | RFC | Winter | 254.1667 | 50 | 1 | 1 | 1475-Induced draft fan controls | D1-Forced - Immediate | 100-Fossil-Steam
1475 | Induced draft fan controls | Boiler | Boiler Air and Gas Systems | D1 | Forced - Immediate | 2014 | Coal | CC | 100 | Fossil-Steam | RFC | Winter | 584.8 | 86 | 1 | 1 | 1475-Induced draft fan controls | D1-Forced - Immediate | 100-Fossil-Steam
1475 | Induced draft fan controls | Boiler | Boiler Air and Gas Systems | D1 | Forced - Immediate | 2014 | Coal | CC | 100 | Fossil-Steam | RFC | Winter | 721 | 206 | 1 | 1 | 1475-Induced draft fan controls | D1-Forced - Immediate | 100-Fossil-Steam
1475 | Induced draft fan controls | Boiler | Boiler Air and Gas Systems | D1 | Forced - Immediate | 2014 | Coal | CC | 100 | Fossil-Steam | RFC | Winter | 741.6667 | 50 | 1 | 1 | 1475-Induced draft fan controls | D1-Forced - Immediate | 100-Fossil-Steam
1475 | Induced draft fan controls | Boiler | Boiler Air and Gas Systems | D1 | Forced - Immediate | 2014 | Coal | CC | 100 | Fossil-Steam | RFC | Winter | 841.5 | 99 | 1 | 1 | 1475-Induced draft fan controls | D1-Forced - Immediate | 100-Fossil-Steam
1475 | Induced draft fan controls | Boiler | Boiler Air and Gas Systems | D1 | Forced - Immediate | 2014 | Coal | CC | 100 | Fossil-Steam | RFC | Winter | 1659 | 70 | 1 | 1 | 1475-Induced draft fan controls | D1-Forced - Immediate | 100-Fossil-Steam
1475 | Induced draft fan controls | Boiler | Boiler Air and Gas Systems | D2 | Forced - Delayed | 2014 | Coal | CC | 100 | Fossil-Steam | TRE | Off-Peak | 467.5 | 66 | 1 | 1 | 1475-Induced draft fan controls | D2-Forced - Delayed | 100-Fossil-Steam
1475 | Induced draft fan controls | Boiler | Boiler Air and Gas Systems | D2 | Forced - Delayed | 2014 | Coal | CC | 100 | Fossil-Steam | TRE | Off-Peak | 505 | 75 | 1 | 1 | 1475-Induced draft fan controls | D2-Forced - Delayed | 100-Fossil-Steam
1475 | Induced draft fan controls | Boiler | Boiler Air and Gas Systems | D2 | Forced - Delayed | 2014 | Coal | CC | 100 | Fossil-Steam | TRE | Summer | 215.7999 | 78 | 1 | 1 | 1475-Induced draft fan controls | D2-Forced - Delayed | 100-Fossil-Steam
1475 | Induced draft fan controls | Boiler | Boiler Air and Gas Systems | D2 | Forced - Delayed | 2014 | Coal | CC | 100 | Fossil-Steam | RFC | Summer | 1485 | 33 | 1 | 1 | 1475-Induced draft fan controls | D2-Forced - Delayed | 100-Fossil-Steam
1475 | Induced draft fan controls | Boiler | Boiler Air and Gas Systems | D2 | Forced - Delayed | 2014 | Coal | CC | 100 | Fossil-Steam | RFC | Winter | 938.6666 | 110 | 1 | 1 | 1475-Induced draft fan controls | D2-Forced - Delayed | 100-Fossil-Steam
1475 | Induced draft fan controls | Boiler | Boiler Air and Gas Systems | SF | Startup Failure | 2014 | Oil | OO | 100 | Fossil-Steam | NPCC | Off-Peak | 2756.754 | 605.88 | 1 | 1 | 1475-Induced draft fan controls | SF-Startup Failure | 100-Fossil-Steam
1475 | Induced draft fan controls | Boiler | Boiler Air and Gas Systems | U1 | Forced - Immediate | 2014 | Coal | CC | 100 | Fossil-Steam | SERC | Off-Peak | 1253.9998 | 495 | 1 | 1 | 1475-Induced draft fan controls | U1-Forced - Immediate | 100-Fossil-Steam
1475 | Induced draft fan controls | Boiler | Boiler Air and Gas Systems | U1 | Forced - Immediate | 2014 | Coal | CC | 100 | Fossil-Steam | RFC | Off-Peak | 5099.0166 | 197 | 1 | 1 | 1475-Induced draft fan controls | U1-Forced - Immediate | 100-Fossil-Steam
1475 | Induced draft fan controls | Boiler | Boiler Air and Gas Systems | U1 | Forced - Immediate | 2014 | Coal | CC | 100 | Fossil-Steam | WECC | Summer | 1296.1663 | 505 | 1 | 1 | 1475-Induced draft fan controls | U1-Forced - Immediate | 100-Fossil-Steam
1475 | Induced draft fan controls | Boiler | Boiler Air and Gas Systems | U1 | Forced - Immediate | 2014 | Coal | CC | 100 | Fossil-Steam | RFC | Winter | 10500 | 700 | 1 | 1 | 1475-Induced draft fan controls | U1-Forced - Immediate | 100-Fossil-Steam
1475 | Induced draft fan controls | Boiler | Boiler Air and Gas Systems | D1 | Forced - Immediate | 2014 | Coal | CC | 100 | Fossil-Steam | MRO | Off-Peak | 94.9333 | 178 | 1 | 1 | 1475-Induced draft fan controls | D1-Forced - Immediate | 100-Fossil-Steam
1475 | Induced draft fan controls | Boiler | Boiler Air and Gas Systems | D1 | Forced - Immediate | 2014 | Coal | CC | 100 | Fossil-Steam | SERC | Off-Peak | 195.5 | 230 | 1 | 1 | 1475-Induced draft fan controls | D1-Forced - Immediate | 100-Fossil-Steam
1475 | Induced draft fan controls | Boiler | Boiler Air and Gas Systems | D1 | Forced - Immediate | 2014 | Coal | CC | 100 | Fossil-Steam | SERC | Off-Peak | 216 | 45 | 1 | 1 | 1475-Induced draft fan controls | D1-Forced - Immediate | 100-Fossil-Steam
1475 | Induced draft fan controls | Boiler | Boiler Air and Gas Systems | D1 | Forced - Immediate | 2014 | Coal | CC | 100 | Fossil-Steam | TRE | Off-Peak | 333.3 | 66 | 1 | 1 | 1475-Induced draft fan controls | D1-Forced - Immediate | 100-Fossil-Steam
1475 | Induced draft fan controls | Boiler | Boiler Air and Gas Systems | D1 | Forced - Immediate | 2014 | Coal | CC | 100 | Fossil-Steam | SERC | Off-Peak | 536.4333 | 133 | 1 | 1 | 1475-Induced draft fan controls | D1-Forced - Immediate | 100-Fossil-Steam
1475 | Induced draft fan controls | Boiler | Boiler Air and Gas Systems | D1 | Forced - Immediate | 2014 | Coal | CC | 100 | Fossil-Steam | SERC | Off-Peak | 1402.0832 | 125 | 1 | 1 | 1475-Induced draft fan controls | D1-Forced - Immediate | 100-Fossil-Steam
1475 | Induced draft fan controls | Boiler | Boiler Air and Gas Systems | D1 | Forced - Immediate | 2014 | Coal | CC | 100 | Fossil-Steam | RFC | Off-Peak | 2022.2833 | 67 | 1 | 1 | 1475-Induced draft fan controls | D1-Forced - Immediate | 100-Fossil-Steam
1475 | Induced draft fan controls | Boiler | Boiler Air and Gas Systems | D1 | Forced - Immediate | 2014 | Coal | CC | 100 | Fossil-Steam | TRE | Off-Peak | 3105.5666 | 151 | 1 | 1 | 1475-Induced draft fan controls | D1-Forced - Immediate | 100-Fossil-Steam
1475 | Induced draft fan controls | Boiler | Boiler Air and Gas Systems | D1 | Forced - Immediate | 2014 | Coal | CC | 100 | Fossil-Steam | SERC | Summer | 110.8333 | 38 | 1 | 1 | 1475-Induced draft fan controls | D1-Forced - Immediate | 100-Fossil-Steam
1475 | Induced draft fan controls | Boiler | Boiler Air and Gas Systems | D1 | Forced - Immediate | 2014 | Coal | CC | 100 | Fossil-Steam | RFC | Summer | 302.5 | 242 | 1 | 1 | 1475-Induced draft fan controls | D1-Forced - Immediate | 100-Fossil-Steam
1475 | Induced draft fan controls | Boiler | Boiler Air and Gas Systems | D1 | Forced - Immediate | 2014 | Coal | CC | 100 | Fossil-Steam | RFC | Summer | 324.9999 | 150 | 1 | 1 | 1475-Induced draft fan controls | D1-Forced - Immediate | 100-Fossil-Steam
1475 | Induced draft fan controls | Boiler | Boiler Air and Gas Systems | D1 | Forced - Immediate | 2014 | Coal | CC | 100 | Fossil-Steam | RFC | Summer | 328 | 164 | 1 | 1 | 1475-Induced draft fan controls | D1-Forced - Immediate | 100-Fossil-Steam
1475 | Induced draft fan controls | Boiler | Boiler Air and Gas Systems | D1 | Forced - Immediate | 2014 | Coal | CC | 100 | Fossil-Steam | SERC | Summer | 425.3333 | 110 | 1 | 1 | 1475-Induced draft fan controls | D1-Forced - Immediate | 100-Fossil-Steam
1475 | Induced draft fan controls | Boiler | Boiler Air and Gas Systems | D1 | Forced - Immediate | 2014 | Coal | CC | 100 | Fossil-Steam | SERC | Summer | 1080.2 | 491 | 1 | 1 | 1475-Induced draft fan controls | D1-Forced - Immediate | 100-Fossil-Steam
1475 | Induced draft fan controls | Boiler | Boiler Air and Gas Systems | D1 | Forced - Immediate | 2014 | Coal | CC | 100 | Fossil-Steam | RFC | Winter | 897.2333 | 11 | 1 | 1 | 1475-Induced draft fan controls | D1-Forced - Immediate | 100-Fossil-Steam
1475 | Induced draft fan controls | Boiler | Boiler Air and Gas Systems | D1 | Forced - Immediate | 2014 | Coal | CC | 100 | Fossil-Steam | RFC | Winter | 1280.1999 | 222 | 1 | 1 | 1475-Induced draft fan controls | D1-Forced - Immediate | 100-Fossil-Steam
1475 | Induced draft fan controls | Boiler | Boiler Air and Gas Systems | D1 | Forced - Immediate | 2014 | Oil | DI | 100 | Fossil-Steam | RFC | Winter | 218.1332 | 409 | 1 | 1 | 1475-Induced draft fan controls | D1-Forced - Immediate | 100-Fossil-Steam
1475 | Induced draft fan controls | Boiler | Boiler Air and Gas Systems | D2 | Forced - Delayed | 2014 | Coal | CC | 100 | Fossil-Steam | TRE | Off-Peak | 18 | 18 | 1 | 1 | 1475-Induced draft fan controls | D2-Forced - Delayed | 100-Fossil-Steam
1475 | Induced draft fan controls | Boiler | Boiler Air and Gas Systems | D2 | Forced - Delayed | 2014 | Coal | CC | 100 | Fossil-Steam | RFC | Off-Peak | 102 | 17 | 1 | 1 | 1475-Induced draft fan controls | D2-Forced - Delayed | 100-Fossil-Steam
1475 | Induced draft fan controls | Boiler | Boiler Air and Gas Systems | D2 | Forced - Delayed | 2014 | Coal | CC | 100 | Fossil-Steam | TRE | Off-Peak | 166.25 | 75 | 1 | 1 | 1475-Induced draft fan controls | D2-Forced - Delayed | 100-Fossil-Steam
1475 | Induced draft fan controls | Boiler | Boiler Air and Gas Systems | D2 | Forced - Delayed | 2014 | Coal | CC | 100 | Fossil-Steam | WECC | Summer | 150.2666 | 161 | 1 | 1 | 1475-Induced draft fan controls | D2-Forced - Delayed | 100-Fossil-Steam
1475 | Induced draft fan controls | Boiler | Boiler Air and Gas Systems | D2 | Forced - Delayed | 2014 | Coal | CC | 100 | Fossil-Steam | TRE | Summer | 742 | 70 | 1 | 1 | 1475-Induced draft fan controls | D2-Forced - Delayed | 100-Fossil-Steam
1475 | Induced draft fan controls | Boiler | Boiler Air and Gas Systems | D2 | Forced - Delayed | 2014 | Coal | CC | 100 | Fossil-Steam | SERC | Winter | 176.7 | 38 | 1 | 1 | 1475-Induced draft fan controls | D2-Forced - Delayed | 100-Fossil-Steam
1475 | Induced draft fan controls | Boiler | Boiler Air and Gas Systems | U1 | Forced - Immediate | 2014 | Coal | CC | 100 | Fossil-Steam | RFC | Off-Peak | 11700 | 780 | 1 | 1 | 1475-Induced draft fan controls | U1-Forced - Immediate | 100-Fossil-Steam
1475 | Induced draft fan controls | Boiler | Boiler Air and Gas Systems | U1 | Forced - Immediate | 2014 | Coal | CC | 100 | Fossil-Steam | RFC | Winter | 14478.3331 | 595 | 1 | 1 | 1475-Induced draft fan controls | U1-Forced - Immediate | 100-Fossil-Steam
1475 | Induced draft fan controls | Boiler | Boiler Air and Gas Systems | D1 | Forced - Immediate | 2014 | Coal | CC | 100 | Fossil-Steam | MRO | Off-Peak | 68.7499 | 165 | 1 | 1 | 1475-Induced draft fan controls | D1-Forced - Immediate | 100-Fossil-Steam
1475 | Induced draft fan controls | Boiler | Boiler Air and Gas Systems | D1 | Forced - Immediate | 2014 | Coal | CC | 100 | Fossil-Steam | SERC | Off-Peak | 153.3332 | 230 | 1 | 1 | 1475-Induced draft fan controls | D1-Forced - Immediate | 100-Fossil-Steam
1475 | Induced draft fan controls | Boiler | Boiler Air and Gas Systems | D1 | Forced - Immediate | 2014 | Coal | CC | 100 | Fossil-Steam | TRE | Off-Peak | 355.3 | 66 | 1 | 1 | 1475-Induced draft fan controls | D1-Forced - Immediate | 100-Fossil-Steam
1475 | Induced draft fan controls | Boiler | Boiler Air and Gas Systems | D1 | Forced - Immediate | 2014 | Coal | CC | 100 | Fossil-Steam | SERC | Off-Peak | 405.1666 | 65 | 1 | 1 | 1475-Induced draft fan controls | D1-Forced - Immediate | 100-Fossil-Steam
1475 | Induced draft fan controls | Boiler | Boiler Air and Gas Systems | D1 | Forced - Immediate | 2014 | Coal | CC | 100 | Fossil-Steam | RFC | Off-Peak | 456.75 | 87 | 1 | 1 | 1475-Induced draft fan controls | D1-Forced - Immediate | 100-Fossil-Steam
1475 | Induced draft fan controls | Boiler | Boiler Air and Gas Systems | D1 | Forced - Immediate | 2014 | Coal | CC | 100 | Fossil-Steam | MRO | Off-Peak | 719.5332 | 251 | 1 | 1 | 1475-Induced draft fan controls | D1-Forced - Immediate | 100-Fossil-Steam
1475 | Induced draft fan controls | Boiler | Boiler Air and Gas Systems | D1 | Forced - Immediate | 2014 | Coal | CC | 100 | Fossil-Steam | MRO | Off-Peak | 2025.8332 | 170 | 1 | 1 | 1475-Induced draft fan controls | D1-Forced - Immediate | 100-Fossil-Steam
1475 | Induced draft fan controls | Boiler | Boiler Air and Gas Systems | D1 | Forced - Immediate | 2014 | Coal | CC | 100 | Fossil-Steam | MRO | Off-Peak | 3888 | 160 | 1 | 1 | 1475-Induced draft fan controls | D1-Forced - Immediate | 100-Fossil-Steam
1475 | Induced draft fan controls | Boiler | Boiler Air and Gas Systems | D1 | Forced - Immediate | 2014 | Coal | CC | 100 | Fossil-Steam | MRO | Summer | 28.7 | 82 | 1 | 1 | 1475-Induced draft fan controls | D1-Forced - Immediate | 100-Fossil-Steam
1475 | Induced draft fan controls | Boiler | Boiler Air and Gas Systems | D1 | Forced - Immediate | 2014 | Coal | CC | 100 | Fossil-Steam | WECC | Summer | 70.55 | 83 | 1 | 1 | 1475-Induced draft fan controls | D1-Forced - Immediate | 100-Fossil-Steam
1475 | Induced draft fan controls | Boiler | Boiler Air and Gas Systems | D1 | Forced - Immediate | 2014 | Coal | CC | 100 | Fossil-Steam | WECC | Summer | 297 | 495 | 1 | 1 | 1475-Induced draft fan controls | D1-Forced - Immediate | 100-Fossil-Steam
1475 | Induced draft fan controls | Boiler | Boiler Air and Gas Systems | D1 | Forced - Immediate | 2014 | Coal | CC | 100 | Fossil-Steam | TRE | Summer | 335 | 75 | 1 | 1 | 1475-Induced draft fan controls | D1-Forced - Immediate | 100-Fossil-Steam
1475 | Induced draft fan controls | Boiler | Boiler Air and Gas Systems | D1 | Forced - Immediate | 2014 | Coal | CC | 100 | Fossil-Steam | TRE | Summer | 546.2666 | 68 | 1 | 1 | 1475-Induced draft fan controls | D1-Forced - Immediate | 100-Fossil-Steam
1475 | Induced draft fan controls | Boiler | Boiler Air and Gas Systems | D1 | Forced - Immediate | 2014 | Coal | CC | 100 | Fossil-Steam | RFC | Summer | 1541.4 | 84 | 1 | 1 | 1475-Induced draft fan controls | D1-Forced - Immediate | 100-Fossil-Steam
1475 | Induced draft fan controls | Boiler | Boiler Air and Gas Systems | D1 | Forced - Immediate | 2014 | Coal | CC | 100 | Fossil-Steam | SERC | Summer | 3105.3666 | 315.8 | 1 | 1 | 1475-Induced draft fan controls | D1-Forced - Immediate | 100-Fossil-Steam
1475 | Induced draft fan controls | Boiler | Boiler Air and Gas Systems | D1 | Forced - Immediate | 2014 | Coal | CC | 100 | Fossil-Steam | SERC | Winter | 3.75 | 0.75 | 1 | 1 | 1475-Induced draft fan controls | D1-Forced - Immediate | 100-Fossil-Steam
1475 | Induced draft fan controls | Boiler | Boiler Air and Gas Systems | D1 | Forced - Immediate | 2014 | Coal | CC | 100 | Fossil-Steam | RFC | Winter | 11.55 | 9 | 1 | 1 | 1475-Induced draft fan controls | D1-Forced - Immediate | 100-Fossil-Steam
1475 | Induced draft fan controls | Boiler | Boiler Air and Gas Systems | D1 | Forced - Immediate | 2014 | Coal | CC | 100 | Fossil-Steam | SERC | Winter | 42.3125 | 0.75 | 1 | 1 | 1475-Induced draft fan controls | D1-Forced - Immediate | 100-Fossil-Steam
1475 | Induced draft fan controls | Boiler | Boiler Air and Gas Systems | D1 | Forced - Immediate | 2014 | Coal | CC | 100 | Fossil-Steam | RFC | Winter | 104 | 12 | 1 | 1 | 1475-Induced draft fan controls | D1-Forced - Immediate | 100-Fossil-Steam
1475 | Induced draft fan controls | Boiler | Boiler Air and Gas Systems | D1 | Forced - Immediate | 2014 | Coal | CC | 100 | Fossil-Steam | SERC | Winter | 145.1666 | 134 | 1 | 1 | 1475-Induced draft fan controls | D1-Forced - Immediate | 100-Fossil-Steam
1475 | Induced draft fan controls | Boiler | Boiler Air and Gas Systems | D1 | Forced - Immediate | 2014 | Coal | CC | 100 | Fossil-Steam | WECC | Winter | 312 | 104 | 1 | 1 | 1475-Induced draft fan controls | D1-Forced - Immediate | 100-Fossil-Steam
1475 | Induced draft fan controls | Boiler | Boiler Air and Gas Systems | D1 | Forced - Immediate | 2014 | Coal | CC | 100 | Fossil-Steam | RFC | Winter | 546.3333 | 44 | 1 | 1 | 1475-Induced draft fan controls | D1-Forced - Immediate | 100-Fossil-Steam
1475 | Induced draft fan controls | Boiler | Boiler Air and Gas Systems | D1 | Forced - Immediate | 2014 | Coal | CC | 100 | Fossil-Steam | RFC | Winter | 1435.9333 | 68 | 1 | 1 | 1475-Induced draft fan controls | D1-Forced - Immediate | 100-Fossil-Steam
1475 | Induced draft fan controls | Boiler | Boiler Air and Gas Systems | D1 | Forced - Immediate | 2014 | Coal | CC | 100 | Fossil-Steam | RFC | Winter | 4350 | 15 | 1 | 1 | 1475-Induced draft fan controls | D1-Forced - Immediate | 100-Fossil-Steam
1475 | Induced draft fan controls | Boiler | Boiler Air and Gas Systems | D2 | Forced - Delayed | 2014 | Coal | CC | 100 | Fossil-Steam | TRE | Off-Peak | 393.8 | 66 | 1 | 1 | 1475-Induced draft fan controls | D2-Forced - Delayed | 100-Fossil-Steam
1475 | Induced draft fan controls | Boiler | Boiler Air and Gas Systems | U1 | Forced - Immediate | 2014 | Coal | CC | 100 | Fossil-Steam | SERC | Off-Peak | 926.25 | 97.5 | 1 | 1 | 1475-Induced draft fan controls | U1-Forced - Immediate | 100-Fossil-Steam
1475 | Induced draft fan controls | Boiler | Boiler Air and Gas Systems | U1 | Forced - Immediate | 2014 | Coal | CC | 100 | Fossil-Steam | SERC | Off-Peak | 4356.9 | 846 | 1 | 1 | 1475-Induced draft fan controls | U1-Forced - Immediate | 100-Fossil-Steam
1475 | Induced draft fan controls | Boiler | Boiler Air and Gas Systems | U1 | Forced - Immediate | 2014 | Coal | CC | 100 | Fossil-Steam | SERC | Off-Peak | 5510 | 580 | 1 | 1 | 1475-Induced draft fan controls | U1-Forced - Immediate | 100-Fossil-Steam
1475 | Induced draft fan controls | Boiler | Boiler Air and Gas Systems | D1 | Forced - Immediate | 2014 | Coal | CC | 100 | Fossil-Steam | MRO | Off-Peak | 24.45 | 163 | 1 | 1 | 1475-Induced draft fan controls | D1-Forced - Immediate | 100-Fossil-Steam
1475 | Induced draft fan controls | Boiler | Boiler Air and Gas Systems | D1 | Forced - Immediate | 2014 | Coal | CC | 100 | Fossil-Steam | MRO | Off-Peak | 47.4 | 18 | 1 | 1 | 1475-Induced draft fan controls | D1-Forced - Immediate | 100-Fossil-Steam
1475 | Induced draft fan controls | Boiler | Boiler Air and Gas Systems | D1 | Forced - Immediate | 2014 | Coal | CC | 100 | Fossil-Steam | MRO | Off-Peak | 90.1333 | 169 | 1 | 1 | 1475-Induced draft fan controls | D1-Forced - Immediate | 100-Fossil-Steam
1475 | Induced draft fan controls | Boiler | Boiler Air and Gas Systems | D1 | Forced - Immediate | 2014 | Coal | CC | 100 | Fossil-Steam | MRO | Off-Peak | 172.5666 | 167 | 1 | 1 | 1475-Induced draft fan controls | D1-Forced - Immediate | 100-Fossil-Steam
1475 | Induced draft fan controls | Boiler | Boiler Air and Gas Systems | D1 | Forced - Immediate | 2014 | Coal | CC | 100 | Fossil-Steam | RFC | Off-Peak | 264.3667 | 11 | 1 | 1 | 1475-Induced draft fan controls | D1-Forced - Immediate | 100-Fossil-Steam
1475 | Induced draft fan controls | Boiler | Boiler Air and Gas Systems | D1 | Forced - Immediate | 2014 | Coal | CC | 100 | Fossil-Steam | SERC | Off-Peak | 1706.8332 | 385 | 1 | 1 | 1475-Induced draft fan controls | D1-Forced - Immediate | 100-Fossil-Steam
1475 | Induced draft fan controls | Boiler | Boiler Air and Gas Systems | D1 | Forced - Immediate | 2014 | Coal | CC | 100 | Fossil-Steam | SERC | Off-Peak | 2262 | 195 | 1 | 1 | 1475-Induced draft fan controls | D1-Forced - Immediate | 100-Fossil-Steam
1475 | Induced draft fan controls | Boiler | Boiler Air and Gas Systems | D1 | Forced - Immediate | 2014 | Coal | CC | 100 | Fossil-Steam | MRO | Off-Peak | 2462.8 | 188 | 1 | 1 | 1475-Induced draft fan controls | D1-Forced - Immediate | 100-Fossil-Steam
1475 | Induced draft fan controls | Boiler | Boiler Air and Gas Systems | D1 | Forced - Immediate | 2014 | Coal | CC | 100 | Fossil-Steam | SERC | Off-Peak | 3680.8331 | 631 | 1 | 1 | 1475-Induced draft fan controls | D1-Forced - Immediate | 100-Fossil-Steam
1475 | Induced draft fan controls | Boiler | Boiler Air and Gas Systems | D1 | Forced - Immediate | 2014 | Coal | CC | 100 | Fossil-Steam | WECC | Summer | 19.9333 | 13 | 1 | 1 | 1475-Induced draft fan controls | D1-Forced - Immediate | 100-Fossil-Steam
1475 | Induced draft fan controls | Boiler | Boiler Air and Gas Systems | D1 | Forced - Immediate | 2014 | Coal | CC | 100 | Fossil-Steam | WECC | Summer | 21.2667 | 22 | 1 | 1 | 1475-Induced draft fan controls | D1-Forced - Immediate | 100-Fossil-Steam
1475 | Induced draft fan controls | Boiler | Boiler Air and Gas Systems | D1 | Forced - Immediate | 2014 | Coal | CC | 100 | Fossil-Steam | SERC | Summer | 1705.2 | 294 | 1 | 1 | 1475-Induced draft fan controls | D1-Forced - Immediate | 100-Fossil-Steam
1475 | Induced draft fan controls | Boiler | Boiler Air and Gas Systems | D1 | Forced - Immediate | 2014 | Coal | CC | 100 | Fossil-Steam | RFC | Winter | 97.0832 | 233 | 1 | 1 | 1475-Induced draft fan controls | D1-Forced - Immediate | 100-Fossil-Steam
1475 | Induced draft fan controls | Boiler | Boiler Air and Gas Systems | D1 | Forced - Immediate | 2014 | Coal | CC | 100 | Fossil-Steam | SERC | Winter | 152 | 80 | 1 | 1 | 1475-Induced draft fan controls | D1-Forced - Immediate | 100-Fossil-Steam
1475 | Induced draft fan controls | Boiler | Boiler Air and Gas Systems | D1 | Forced - Immediate | 2014 | Coal | CC | 100 | Fossil-Steam | RFC | Winter | 242.9165 | 265 | 1 | 1 | 1475-Induced draft fan controls | D1-Forced - Immediate | 100-Fossil-Steam
1475 | Induced draft fan controls | Boiler | Boiler Air and Gas Systems | D1 | Forced - Immediate | 2014 | Coal | CC | 100 | Fossil-Steam | RFC | Winter | 820.8333 | 50 | 1 | 1 | 1475-Induced draft fan controls | D1-Forced - Immediate | 100-Fossil-Steam
1475 | Induced draft fan controls | Boiler | Boiler Air and Gas Systems | D1 | Forced - Immediate | 2014 | Coal | LI | 100 | Fossil-Steam | MRO | Off-Peak | 302.4998 | 330 | 1 | 1 | 1475-Induced draft fan controls | D1-Forced - Immediate | 100-Fossil-Steam
1475 | Induced draft fan controls | Boiler | Boiler Air and Gas Systems | D2 | Forced - Delayed | 2014 | Coal | CC | 100 | Fossil-Steam | TRE | Summer | 53.7499 | 75 | 1 | 1 | 1475-Induced draft fan controls | D2-Forced - Delayed | 100-Fossil-Steam
1475 | Induced draft fan controls | Boiler | Boiler Air and Gas Systems | U1 | Forced - Immediate | 2014 | Coal | CC | 100 | Fossil-Steam | RFC | Off-Peak | 2921.9833 | 199 | 1 | 1 | 1475-Induced draft fan controls | U1-Forced - Immediate | 100-Fossil-Steam
1475 | Induced draft fan controls | Boiler | Boiler Air and Gas Systems | U1 | Forced - Immediate | 2014 | Coal | CC | 100 | Fossil-Steam | SERC | Summer | 3732.75 | 395 | 1 | 1 | 1475-Induced draft fan controls | U1-Forced - Immediate | 100-Fossil-Steam
1475 | Induced draft fan controls | Boiler | Boiler Air and Gas Systems | U1 | Forced - Immediate | 2014 | Coal | CC | 100 | Fossil-Steam | MRO | Summer | 3916.6665 | 500 | 1 | 1 | 1475-Induced draft fan controls | U1-Forced - Immediate | 100-Fossil-Steam
1475 | Induced draft fan controls | Boiler | Boiler Air and Gas Systems | U1 | Forced - Immediate | 2014 | Coal | CC | 100 | Fossil-Steam | MRO | Winter | 883.5 | 570 | 1 | 1 | 1475-Induced draft fan controls | U1-Forced - Immediate | 100-Fossil-Steam
1475 | Induced draft fan controls | Boiler | Boiler Air and Gas Systems | D1 | Forced - Immediate | 2014 | Coal | CC | 100 | Fossil-Steam | RFC | Off-Peak | 48.09 | 160.3 | 1 | 1 | 1475-Induced draft fan controls | D1-Forced - Immediate | 100-Fossil-Steam
1475 | Induced draft fan controls | Boiler | Boiler Air and Gas Systems | D1 | Forced - Immediate | 2014 | Coal | CC | 100 | Fossil-Steam | SERC | Off-Peak | 70.8333 | 250 | 1 | 1 | 1475-Induced draft fan controls | D1-Forced - Immediate | 100-Fossil-Steam
1475 | Induced draft fan controls | Boiler | Boiler Air and Gas Systems | D1 | Forced - Immediate | 2014 | Coal | CC | 100 | Fossil-Steam | MRO | Off-Peak | 131.1499 | 183 | 1 | 1 | 1475-Induced draft fan controls | D1-Forced - Immediate | 100-Fossil-Steam
1475 | Induced draft fan controls | Boiler | Boiler Air and Gas Systems | D1 | Forced - Immediate | 2014 | Coal | CC | 100 | Fossil-Steam | SERC | Off-Peak | 422.05 | 69 | 1 | 1 | 1475-Induced draft fan controls | D1-Forced - Immediate | 100-Fossil-Steam
1475 | Induced draft fan controls | Boiler | Boiler Air and Gas Systems | D1 | Forced - Immediate | 2014 | Coal | CC | 100 | Fossil-Steam | RFC | Off-Peak | 900.35 | 11 | 1 | 1 | 1475-Induced draft fan controls | D1-Forced - Immediate | 100-Fossil-Steam
1475 | Induced draft fan controls | Boiler | Boiler Air and Gas Systems | D1 | Forced - Immediate | 2014 | Coal | CC | 100 | Fossil-Steam | SERC | Off-Peak | 3316.4999 | 270 | 1 | 1 | 1475-Induced draft fan controls | D1-Forced - Immediate | 100-Fossil-Steam
1475 | Induced draft fan controls | Boiler | Boiler Air and Gas Systems | D1 | Forced - Immediate | 2014 | Coal | CC | 100 | Fossil-Steam | TRE | Summer | 34.1167 | 23 | 1 | 1 | 1475-Induced draft fan controls | D1-Forced - Immediate | 100-Fossil-Steam
1475 | Induced draft fan controls | Boiler | Boiler Air and Gas Systems | D1 | Forced - Immediate | 2014 | Coal | CC | 100 | Fossil-Steam | SERC | Summer | 103.8333 | 70 | 1 | 1 | 1475-Induced draft fan controls | D1-Forced - Immediate | 100-Fossil-Steam
1475 | Induced draft fan controls | Boiler | Boiler Air and Gas Systems | D1 | Forced - Immediate | 2014 | Coal | CC | 100 | Fossil-Steam | RFC | Summer | 660 | 120 | 1 | 1 | 1475-Induced draft fan controls | D1-Forced - Immediate | 100-Fossil-Steam
1475 | Induced draft fan controls | Boiler | Boiler Air and Gas Systems | D1 | Forced - Immediate | 2014 | Coal | CC | 100 | Fossil-Steam | TRE | Summer | 3141.4999 | 366 | 1 | 1 | 1475-Induced draft fan controls | D1-Forced - Immediate | 100-Fossil-Steam
1475 | Induced draft fan controls | Boiler | Boiler Air and Gas Systems | D1 | Forced - Immediate | 2014 | Coal | CC | 100 | Fossil-Steam | WECC | Winter | 99 | 99 | 1 | 1 | 1475-Induced draft fan controls | D1-Forced - Immediate | 100-Fossil-Steam
1475 | Induced draft fan controls | Boiler | Boiler Air and Gas Systems | D1 | Forced - Immediate | 2014 | Coal | CC | 100 | Fossil-Steam | RFC | Winter | 166.25 | 95 | 1 | 1 | 1475-Induced draft fan controls | D1-Forced - Immediate | 100-Fossil-Steam
1475 | Induced draft fan controls | Boiler | Boiler Air and Gas Systems | D1 | Forced - Immediate | 2014 | Coal | CC | 100 | Fossil-Steam | RFC | Winter | 668.4666 | 74 | 1 | 1 | 1475-Induced draft fan controls | D1-Forced - Immediate | 100-Fossil-Steam
1475 | Induced draft fan controls | Boiler | Boiler Air and Gas Systems | D2 | Forced - Delayed | 2014 | Coal | CC | 100 | Fossil-Steam | TRE | Off-Peak | 282.7 | 66 | 1 | 1 | 1475-Induced draft fan controls | D2-Forced - Delayed | 100-Fossil-Steam
1475 | Induced draft fan controls | Boiler | Boiler Air and Gas Systems | D2 | Forced - Delayed | 2014 | Coal | CC | 100 | Fossil-Steam | TRE | Off-Peak | 318.75 | 75 | 1 | 1 | 1475-Induced draft fan controls | D2-Forced - Delayed | 100-Fossil-Steam
1475 | Induced draft fan controls | Boiler | Boiler Air and Gas Systems | D2 | Forced - Delayed | 2014 | Coal | CC | 100 | Fossil-Steam | TRE | Summer | 123.75 | 75 | 1 | 1 | 1475-Induced draft fan controls | D2-Forced - Delayed | 100-Fossil-Steam
1475 | Induced draft fan controls | Boiler | Boiler Air and Gas Systems | U1 | Forced - Immediate | 2014 | Coal | CC | 100 | Fossil-Steam | MRO | Off-Peak | 1015.8665 | 401 | 1 | 1 | 1475-Induced draft fan controls | U1-Forced - Immediate | 100-Fossil-Steam
1475 | Induced draft fan controls | Boiler | Boiler Air and Gas Systems | U1 | Forced - Immediate | 2014 | Coal | CC | 100 | Fossil-Steam | SERC | Off-Peak | 1587.6 | 168 | 1 | 1 | 1475-Induced draft fan controls | U1-Forced - Immediate | 100-Fossil-Steam
1475 | Induced draft fan controls | Boiler | Boiler Air and Gas Systems | U1 | Forced - Immediate | 2014 | Coal | CC | 100 | Fossil-Steam | WECC | Summer | 6060 | 505 | 1 | 1 | 1475-Induced draft fan controls | U1-Forced - Immediate | 100-Fossil-Steam
1475 | Induced draft fan controls | Boiler | Boiler Air and Gas Systems | U1 | Forced - Immediate | 2014 | Coal | CC | 100 | Fossil-Steam | SERC | Summer | 10016.6 | 628 | 1 | 1 | 1475-Induced draft fan controls | U1-Forced - Immediate | 100-Fossil-Steam
1475 | Induced draft fan controls | Boiler | Boiler Air and Gas Systems | U1 | Forced - Immediate | 2014 | Coal | CC | 100 | Fossil-Steam | SERC | Winter | 943.5 | 510 | 1 | 1 | 1475-Induced draft fan controls | U1-Forced - Immediate | 100-Fossil-Steam
1475 | Induced draft fan controls | Boiler | Boiler Air and Gas Systems | U1 | Forced - Immediate | 2014 | Coal | CC | 100 | Fossil-Steam | SERC | Winter | 1825.5999 | 168 | 1 | 1 | 1475-Induced draft fan controls | U1-Forced - Immediate | 100-Fossil-Steam
1475 | Induced draft fan controls | Boiler | Boiler Air and Gas Systems | D1 | Forced - Immediate | 2014 | Coal | CC | 100 | Fossil-Steam | MRO | Off-Peak | 55.9999 | 210 | 1 | 1 | 1475-Induced draft fan controls | D1-Forced - Immediate | 100-Fossil-Steam
1475 | Induced draft fan controls | Boiler | Boiler Air and Gas Systems | D1 | Forced - Immediate | 2014 | Coal | CC | 100 | Fossil-Steam | RFC | Off-Peak | 135.03 | 192.9 | 1 | 1 | 1475-Induced draft fan controls | D1-Forced - Immediate | 100-Fossil-Steam
1475 | Induced draft fan controls | Boiler | Boiler Air and Gas Systems | D1 | Forced - Immediate | 2014 | Coal | CC | 100 | Fossil-Steam | RFC | Off-Peak | 139.3332 | 152 | 1 | 1 | 1475-Induced draft fan controls | D1-Forced - Immediate | 100-Fossil-Steam
1475 | Induced draft fan controls | Boiler | Boiler Air and Gas Systems | D1 | Forced - Immediate | 2014 | Coal | CC | 100 | Fossil-Steam | TRE | Off-Peak | 919.2333 | 23 | 1 | 1 | 1475-Induced draft fan controls | D1-Forced - Immediate | 100-Fossil-Steam
1475 | Induced draft fan controls | Boiler | Boiler Air and Gas Systems | D1 | Forced - Immediate | 2014 | Coal | CC | 100 | Fossil-Steam | MRO | Off-Peak | 32173.4833 | 163 | 1 | 1 | 1475-Induced draft fan controls | D1-Forced - Immediate | 100-Fossil-Steam
1475 | Induced draft fan controls | Boiler | Boiler Air and Gas Systems | D1 | Forced - Immediate | 2014 | Coal | CC | 100 | Fossil-Steam | WECC | Summer | 0.8333 | 50 | 1 | 1 | 1475-Induced draft fan controls | D1-Forced - Immediate | 100-Fossil-Steam
1475 | Induced draft fan controls | Boiler | Boiler Air and Gas Systems | D1 | Forced - Immediate | 2014 | Coal | CC | 100 | Fossil-Steam | WECC | Summer | 1.3 | 13 | 1 | 1 | 1475-Induced draft fan controls | D1-Forced - Immediate | 100-Fossil-Steam
1475 | Induced draft fan controls | Boiler | Boiler Air and Gas Systems | D1 | Forced - Immediate | 2014 | Coal | CC | 100 | Fossil-Steam | WECC | Summer | 22.9667 | 13 | 1 | 1 | 1475-Induced draft fan controls | D1-Forced - Immediate | 100-Fossil-Steam
1475 | Induced draft fan controls | Boiler | Boiler Air and Gas Systems | D1 | Forced - Immediate | 2014 | Coal | CC | 100 | Fossil-Steam | SERC | Summer | 179.7329 | 674 | 1 | 1 | 1475-Induced draft fan controls | D1-Forced - Immediate | 100-Fossil-Steam
1475 | Induced draft fan controls | Boiler | Boiler Air and Gas Systems | D1 | Forced - Immediate | 2014 | Coal | CC | 100 | Fossil-Steam | RFC | Summer | 414.75 | 237 | 1 | 1 | 1475-Induced draft fan controls | D1-Forced - Immediate | 100-Fossil-Steam
1475 | Induced draft fan controls | Boiler | Boiler Air and Gas Systems | D1 | Forced - Immediate | 2014 | Coal | CC | 100 | Fossil-Steam | SERC | Summer | 440.1665 | 190 | 1 | 1 | 1475-Induced draft fan controls | D1-Forced - Immediate | 100-Fossil-Steam
1475 | Induced draft fan controls | Boiler | Boiler Air and Gas Systems | D1 | Forced - Immediate | 2014 | Coal | CC | 100 | Fossil-Steam | WECC | Summer | 452.3333 | 115 | 1 | 1 | 1475-Induced draft fan controls | D1-Forced - Immediate | 100-Fossil-Steam
1475 | Induced draft fan controls | Boiler | Boiler Air and Gas Systems | D1 | Forced - Immediate | 2014 | Coal | CC | 100 | Fossil-Steam | TRE | Summer | 561.1666 | 70 | 1 | 1 | 1475-Induced draft fan controls | D1-Forced - Immediate | 100-Fossil-Steam
1475 | Induced draft fan controls | Boiler | Boiler Air and Gas Systems | D1 | Forced - Immediate | 2014 | Coal | CC | 100 | Fossil-Steam | WECC | Summer | 735.66 | 60.3 | 1 | 1 | 1475-Induced draft fan controls | D1-Forced - Immediate | 100-Fossil-Steam
1475 | Induced draft fan controls | Boiler | Boiler Air and Gas Systems | D1 | Forced - Immediate | 2014 | Coal | CC | 100 | Fossil-Steam | RFC | Summer | 930 | 372 | 1 | 1 | 1475-Induced draft fan controls | D1-Forced - Immediate | 100-Fossil-Steam
1475 | Induced draft fan controls | Boiler | Boiler Air and Gas Systems | D1 | Forced - Immediate | 2014 | Coal | CC | 100 | Fossil-Steam | RFC | Winter | 222.5 | 89 | 1 | 1 | 1475-Induced draft fan controls | D1-Forced - Immediate | 100-Fossil-Steam
1475 | Induced draft fan controls | Boiler | Boiler Air and Gas Systems | D1 | Forced - Immediate | 2014 | Coal | CC | 100 | Fossil-Steam | RFC | Winter | 584.1333 | 104 | 1 | 1 | 1475-Induced draft fan controls | D1-Forced - Immediate | 100-Fossil-Steam
1475 | Induced draft fan controls | Boiler | Boiler Air and Gas Systems | D1 | Forced - Immediate | 2014 | Coal | CC | 100 | Fossil-Steam | WECC | Winter | 606 | 101 | 1 | 1 | 1475-Induced draft fan controls | D1-Forced - Immediate | 100-Fossil-Steam
1475 | Induced draft fan controls | Boiler | Boiler Air and Gas Systems | D1 | Forced - Immediate | 2014 | Coal | CC | 100 | Fossil-Steam | RFC | Winter | 1122.3332 | 182 | 1 | 1 | 1475-Induced draft fan controls | D1-Forced - Immediate | 100-Fossil-Steam
1475 | Induced draft fan controls | Boiler | Boiler Air and Gas Systems | D1 | Forced - Immediate | 2014 | Coal | CC | 100 | Fossil-Steam | SERC | Winter | 1556.6665 | 467 | 1 | 1 | 1475-Induced draft fan controls | D1-Forced - Immediate | 100-Fossil-Steam
1475 | Induced draft fan controls | Boiler | Boiler Air and Gas Systems | D1 | Forced - Immediate | 2014 | Coal | CC | 100 | Fossil-Steam | RFC | Winter | 2994.6 | 186 | 1 | 1 | 1475-Induced draft fan controls | D1-Forced - Immediate | 100-Fossil-Steam
1475 | Induced draft fan controls | Boiler | Boiler Air and Gas Systems | D2 | Forced - Delayed | 2014 | Coal | CC | 100 | Fossil-Steam | TRE | Off-Peak | 127.6 | 66 | 1 | 1 | 1475-Induced draft fan controls | D2-Forced - Delayed | 100-Fossil-Steam
1475 | Induced draft fan controls | Boiler | Boiler Air and Gas Systems | D2 | Forced - Delayed | 2014 | Coal | CC | 100 | Fossil-Steam | RFC | Winter | 1890 | 70 | 1 | 1 | 1475-Induced draft fan controls | D2-Forced - Delayed | 100-Fossil-Steam
1475 | Induced draft fan controls | Boiler | Boiler Air and Gas Systems | SF | Startup Failure | 2014 | Coal | CC | 100 | Fossil-Steam | WECC | Summer | 33920 | 530 | 1 | 1 | 1475-Induced draft fan controls | SF-Startup Failure | 100-Fossil-Steam
1475 | Induced draft fan controls | Boiler | Boiler Air and Gas Systems | U1 | Forced - Immediate | 2014 | Coal | CC | 100 | Fossil-Steam | WECC | Off-Peak | 168.6166 | 67 | 1 | 1 | 1475-Induced draft fan controls | U1-Forced - Immediate | 100-Fossil-Steam
1475 | Induced draft fan controls | Boiler | Boiler Air and Gas Systems | U1 | Forced - Immediate | 2014 | Coal | CC | 100 | Fossil-Steam | MRO | Off-Peak | 671.6666 | 100 | 1 | 1 | 1475-Induced draft fan controls | U1-Forced - Immediate | 100-Fossil-Steam
1475 | Induced draft fan controls | Boiler | Boiler Air and Gas Systems | U1 | Forced - Immediate | 2014 | Coal | CC | 100 | Fossil-Steam | SERC | Off-Peak | 737.3332 | 280 | 1 | 1 | 1475-Induced draft fan controls | U1-Forced - Immediate | 100-Fossil-Steam
1475 | Induced draft fan controls | Boiler | Boiler Air and Gas Systems | U1 | Forced - Immediate | 2014 | Coal | CC | 100 | Fossil-Steam | WECC | Summer | 146.6665 | 220 | 1 | 1 | 1475-Induced draft fan controls | U1-Forced - Immediate | 100-Fossil-Steam
1475 | Induced draft fan controls | Boiler | Boiler Air and Gas Systems | U1 | Forced - Immediate | 2014 | Coal | CC | 100 | Fossil-Steam | WECC | Summer | 2680.3664 | 382 | 1 | 1 | 1475-Induced draft fan controls | U1-Forced - Immediate | 100-Fossil-Steam
1475 | Induced draft fan controls | Boiler | Boiler Air and Gas Systems | U1 | Forced - Immediate | 2014 | Coal | CC | 100 | Fossil-Steam | WECC | Winter | 2776.8 | 156 | 1 | 1 | 1475-Induced draft fan controls | U1-Forced - Immediate | 100-Fossil-Steam
1475 | Induced draft fan controls | Boiler | Boiler Air and Gas Systems | D1 | Forced - Immediate | 2014 | Coal | LI | 650 | Fluidized Bed | TRE | Winter | 77.1 | 25.7 | 1 | 1 | 1475-Induced draft fan controls | D1-Forced - Immediate | 650-Fluidized Bed
1475 | Induced draft fan controls | Boiler | Boiler Air and Gas Systems | D1 | Forced - Immediate | 2014 | Coal | LI | 650 | Fluidized Bed | TRE | Summer | 194.1 | 64.7 | 1 | 1 | 1475-Induced draft fan controls | D1-Forced - Immediate | 650-Fluidized Bed
1475 | Induced draft fan controls | Boiler | Boiler Air and Gas Systems | U1 | Forced - Immediate | 2014 | Coal | CC | 650 | Fluidized Bed | WECC | Off-Peak | 81.0667 | 38 | 1 | 1 | 1475-Induced draft fan controls | U1-Forced - Immediate | 650-Fluidized Bed
1475 | Induced draft fan controls | Boiler | Boiler Air and Gas Systems | D1 | Forced - Immediate | 2014 | Coal | CC | 650 | Fluidized Bed | WECC | Summer | 117 | 90 | 1 | 1 | 1475-Induced draft fan controls | D1-Forced - Immediate | 650-Fluidized Bed
1475 | Induced draft fan controls | Boiler | Boiler Air and Gas Systems | D1 | Forced - Immediate | 2014 | Coal | LI | 650 | Fluidized Bed | TRE | Winter | 44.2 | 22.1 | 1 | 1 | 1475-Induced draft fan controls | D1-Forced - Immediate | 650-Fluidized Bed
1475 | Induced draft fan controls | Boiler | Boiler Air and Gas Systems | D1 | Forced - Immediate | 2014 | Coal | OS | 650 | Fluidized Bed | SERC | Summer | 95.4667 | 8 | 1 | 1 | 1475-Induced draft fan controls | D1-Forced - Immediate | 650-Fluidized Bed
1475 | Induced draft fan controls | Boiler | Boiler Air and Gas Systems | D1 | Forced - Immediate | 2014 | Coal | CC | 810 | Multi-boiler/Multi-turbine | SERC | Off-Peak | 752.5 | 215 | 1 | 1 | 1475-Induced draft fan controls | D1-Forced - Immediate | 810-Multi-boiler/Multi-turbine
1475 | Induced draft fan controls | Boiler | Boiler Air and Gas Systems | D2 | Forced - Delayed | 2014 | Coal | CC | 810 | Multi-boiler/Multi-turbine | RFC | Summer | 5412.0831 | 419 | 1 | 1 | 1475-Induced draft fan controls | D2-Forced - Delayed | 810-Multi-boiler/Multi-turbine
1475 | Induced draft fan controls | Boiler | Boiler Air and Gas Systems | D2 | Forced - Delayed | 2014 | Coal | CC | 810 | Multi-boiler/Multi-turbine | RFC | Winter | 1016.8 | 248 | 1 | 1 | 1475-Induced draft fan controls | D2-Forced - Delayed | 810-Multi-boiler/Multi-turbine
1475 | Induced draft fan controls | Boiler | Boiler Air and Gas Systems | D1 | Forced - Immediate | 2014 | Coal | CC | 810 | Multi-boiler/Multi-turbine | RFC | Winter | 1389.1332 | 268 | 1 | 1 | 1475-Induced draft fan controls | D1-Forced - Immediate | 810-Multi-boiler/Multi-turbine
1475 | Induced draft fan controls | Boiler | Boiler Air and Gas Systems | D1 | Forced - Immediate | 2014 | Coal | CC | 810 | Multi-boiler/Multi-turbine | RFC | Summer | 3666.25 | 419 | 1 | 1 | 1475-Induced draft fan controls | D1-Forced - Immediate | 810-Multi-boiler/Multi-turbine
1475 | Induced draft fan controls | Boiler | Boiler Air and Gas Systems | D1 | Forced - Immediate | 2014 | Coal | CC | 810 | Multi-boiler/Multi-turbine | SERC | Off-Peak | 652.75 | 373 | 1 | 1 | 1475-Induced draft fan controls | D1-Forced - Immediate | 810-Multi-boiler/Multi-turbine
1475 | Induced draft fan controls | Boiler | Boiler Air and Gas Systems | D2 | Forced - Delayed | 2014 | Coal | CC | 810 | Multi-boiler/Multi-turbine | RFC | Winter | 167.7 | 258 | 1 | 1 | 1475-Induced draft fan controls | D2-Forced - Delayed | 810-Multi-boiler/Multi-turbine
1476 | Induced draft fan speed changer | Boiler | Boiler Air and Gas Systems | D1 | Forced - Immediate | 2014 | Coal | CC | 100 | Fossil-Steam | RFC | Winter | 622.9332 | 146 | 1 | 1 | 1476-Induced draft fan speed changer | D1-Forced - Immediate | 100-Fossil-Steam
1476 | Induced draft fan speed changer | Boiler | Boiler Air and Gas Systems | D1 | Forced - Immediate | 2014 | Gas | GG | 100 | Fossil-Steam | NPCC | Summer | 427.4665 | 229 | 1 | 1 | 1476-Induced draft fan speed changer | D1-Forced - Immediate | 100-Fossil-Steam
1476 | Induced draft fan speed changer | Boiler | Boiler Air and Gas Systems | U1 | Forced - Immediate | 2014 | Coal | CC | 100 | Fossil-Steam | MRO | Summer | 2486.4 | 9 | 1 | 1 | 1476-Induced draft fan speed changer | U1-Forced - Immediate | 100-Fossil-Steam
1476 | Induced draft fan speed changer | Boiler | Boiler Air and Gas Systems | D1 | Forced - Immediate | 2014 | Gas | GG | 100 | Fossil-Steam | NPCC | Off-Peak | 17.0833 | 205 | 1 | 1 | 1476-Induced draft fan speed changer | D1-Forced - Immediate | 100-Fossil-Steam
1476 | Induced draft fan speed changer | Boiler | Boiler Air and Gas Systems | D1 | Forced - Immediate | 2014 | Gas | GG | 100 | Fossil-Steam | NPCC | Off-Peak | 1195.8333 | 205 | 1 | 1 | 1476-Induced draft fan speed changer | D1-Forced - Immediate | 100-Fossil-Steam
1476 | Induced draft fan speed changer | Boiler | Boiler Air and Gas Systems | D1 | Forced - Immediate | 2014 | Gas | GG | 100 | Fossil-Steam | NPCC | Summer | 42.2 | 211 | 1 | 1 | 1476-Induced draft fan speed changer | D1-Forced - Immediate | 100-Fossil-Steam
1476 | Induced draft fan speed changer | Boiler | Boiler Air and Gas Systems | D1 | Forced - Immediate | 2014 | Gas | GG | 100 | Fossil-Steam | RFC | Winter | 12376 | 238 | 1 | 1 | 1476-Induced draft fan speed changer | D1-Forced - Immediate | 100-Fossil-Steam
1476 | Induced draft fan speed changer | Boiler | Boiler Air and Gas Systems | D1 | Forced - Immediate | 2014 | Coal | CC | 100 | Fossil-Steam | SERC | Summer | 2297.6666 | 122 | 1 | 1 | 1476-Induced draft fan speed changer | D1-Forced - Immediate | 100-Fossil-Steam
1476 | Induced draft fan speed changer | Boiler | Boiler Air and Gas Systems | D1 | Forced - Immediate | 2014 | Gas | GG | 100 | Fossil-Steam | NPCC | Off-Peak | 959.9999 | 225 | 1 | 1 | 1476-Induced draft fan speed changer | D1-Forced - Immediate | 100-Fossil-Steam
1476 | Induced draft fan speed changer | Boiler | Boiler Air and Gas Systems | D1 | Forced - Immediate | 2014 | Coal | CC | 100 | Fossil-Steam | SERC | Winter | 396.95 | 467 | 1 | 1 | 1476-Induced draft fan speed changer | D1-Forced - Immediate | 100-Fossil-Steam
1476 | Induced draft fan speed changer | Boiler | Boiler Air and Gas Systems | D1 | Forced - Immediate | 2014 | Gas | GG | 100 | Fossil-Steam | NPCC | Off-Peak | 145.6666 | 230 | 1 | 1 | 1476-Induced draft fan speed changer | D1-Forced - Immediate | 100-Fossil-Steam
1476 | Induced draft fan speed changer | Boiler | Boiler Air and Gas Systems | D1 | Forced - Immediate | 2014 | Coal | LI | 100 | Fossil-Steam | TRE | Winter | 1064.04 | 88.67 | 1 | 1 | 1476-Induced draft fan speed changer | D1-Forced - Immediate | 100-Fossil-Steam
1476 | Induced draft fan speed changer | Boiler | Boiler Air and Gas Systems | D1 | Forced - Immediate | 2014 | Coal | CC | 100 | Fossil-Steam | SERC | Summer | 380.25 | 65 | 1 | 1 | 1476-Induced draft fan speed changer | D1-Forced - Immediate | 100-Fossil-Steam
1476 | Induced draft fan speed changer | Boiler | Boiler Air and Gas Systems | D1 | Forced - Immediate | 2014 | Coal | LI | 100 | Fossil-Steam | TRE | Winter | 756 | 94.5 | 1 | 1 | 1476-Induced draft fan speed changer | D1-Forced - Immediate | 100-Fossil-Steam
1476 | Induced draft fan speed changer | Boiler | Boiler Air and Gas Systems | D1 | Forced - Immediate | 2014 | Gas | GG | 100 | Fossil-Steam | NPCC | Winter | 273.3499 | 213 | 1 | 1 | 1476-Induced draft fan speed changer | D1-Forced - Immediate | 100-Fossil-Steam
1476 | Induced draft fan speed changer | Boiler | Boiler Air and Gas Systems | D1 | Forced - Immediate | 2014 | Coal | CC | 100 | Fossil-Steam | SERC | Winter | 1299.3 | 142 | 1 | 1 | 1476-Induced draft fan speed changer | D1-Forced - Immediate | 100-Fossil-Steam
1476 | Induced draft fan speed changer | Boiler | Boiler Air and Gas Systems | U1 | Forced - Immediate | 2014 | Coal | CC | 100 | Fossil-Steam | MRO | Summer | 4258.85 | 19 | 1 | 1 | 1476-Induced draft fan speed changer | U1-Forced - Immediate | 100-Fossil-Steam
1476 | Induced draft fan speed changer | Boiler | Boiler Air and Gas Systems | U1 | Forced - Immediate | 2014 | Coal | CC | 100 | Fossil-Steam | SERC | Winter | 2801.3998 | 252 | 1 | 1 | 1476-Induced draft fan speed changer | U1-Forced - Immediate | 100-Fossil-Steam
1480 | Other induced draft fan problems | Boiler | Boiler Air and Gas Systems | D1 | Forced - Immediate | 2014 | Coal | CC | 100 | Fossil-Steam | WECC | Off-Peak | 27.6666 | 83 | 1 | 1 | 1480-Other induced draft fan problems | D1-Forced - Immediate | 100-Fossil-Steam
1480 | Other induced draft fan problems | Boiler | Boiler Air and Gas Systems | D1 | Forced - Immediate | 2014 | Coal | CC | 100 | Fossil-Steam | MRO | Off-Peak | 30.0833 | 5 | 1 | 1 | 1480-Other induced draft fan problems | D1-Forced - Immediate | 100-Fossil-Steam
1480 | Other induced draft fan problems | Boiler | Boiler Air and Gas Systems | D1 | Forced - Immediate | 2014 | Coal | CC | 100 | Fossil-Steam | RFC | Off-Peak | 66.552 | 83.19 | 1 | 1 | 1480-Other induced draft fan problems | D1-Forced - Immediate | 100-Fossil-Steam
1480 | Other induced draft fan problems | Boiler | Boiler Air and Gas Systems | D1 | Forced - Immediate | 2014 | Coal | CC | 100 | Fossil-Steam | RFC | Off-Peak | 66.6667 | 10 | 1 | 1 | 1480-Other induced draft fan problems | D1-Forced - Immediate | 100-Fossil-Steam
1480 | Other induced draft fan problems | Boiler | Boiler Air and Gas Systems | D1 | Forced - Immediate | 2014 | Coal | CC | 100 | Fossil-Steam | RFC | Off-Peak | 82.9167 | 25 | 1 | 1 | 1480-Other induced draft fan problems | D1-Forced - Immediate | 100-Fossil-Steam
1480 | Other induced draft fan problems | Boiler | Boiler Air and Gas Systems | D1 | Forced - Immediate | 2014 | Coal | CC | 100 | Fossil-Steam | MRO | Off-Peak | 87.5 | 10 | 1 | 1 | 1480-Other induced draft fan problems | D1-Forced - Immediate | 100-Fossil-Steam
1480 | Other induced draft fan problems | Boiler | Boiler Air and Gas Systems | D1 | Forced - Immediate | 2014 | Coal | CC | 100 | Fossil-Steam | RFC | Off-Peak | 145 | 100 | 1 | 1 | 1480-Other induced draft fan problems | D1-Forced - Immediate | 100-Fossil-Steam
1480 | Other induced draft fan problems | Boiler | Boiler Air and Gas Systems | D1 | Forced - Immediate | 2014 | Coal | CC | 100 | Fossil-Steam | RFC | Off-Peak | 212.3333 | 20 | 1 | 1 | 1480-Other induced draft fan problems | D1-Forced - Immediate | 100-Fossil-Steam
1480 | Other induced draft fan problems | Boiler | Boiler Air and Gas Systems | D1 | Forced - Immediate | 2014 | Coal | CC | 100 | Fossil-Steam | SERC | Off-Peak | 213.75 | 45 | 1 | 1 | 1480-Other induced draft fan problems | D1-Forced - Immediate | 100-Fossil-Steam
1480 | Other induced draft fan problems | Boiler | Boiler Air and Gas Systems | D1 | Forced - Immediate | 2014 | Coal | CC | 100 | Fossil-Steam | RFC | Off-Peak | 220.1 | 142 | 1 | 1 | 1480-Other induced draft fan problems | D1-Forced - Immediate | 100-Fossil-Steam
1480 | Other induced draft fan problems | Boiler | Boiler Air and Gas Systems | D1 | Forced - Immediate | 2014 | Coal | CC | 100 | Fossil-Steam | RFC | Off-Peak | 230.25 | 15 | 1 | 1 | 1480-Other induced draft fan problems | D1-Forced - Immediate | 100-Fossil-Steam
1480 | Other induced draft fan problems | Boiler | Boiler Air and Gas Systems | D1 | Forced - Immediate | 2014 | Coal | CC | 100 | Fossil-Steam | RFC | Off-Peak | 236.6666 | 200 | 1 | 1 | 1480-Other induced draft fan problems | D1-Forced - Immediate | 100-Fossil-Steam
1480 | Other induced draft fan problems | Boiler | Boiler Air and Gas Systems | D1 | Forced - Immediate | 2014 | Coal | CC | 100 | Fossil-Steam | RFC | Off-Peak | 300 | 20 | 1 | 1 | 1480-Other induced draft fan problems | D1-Forced - Immediate | 100-Fossil-Steam
1480 | Other induced draft fan problems | Boiler | Boiler Air and Gas Systems | D1 | Forced - Immediate | 2014 | Coal | CC | 100 | Fossil-Steam | SERC | Off-Peak | 325.8333 | 23 | 1 | 1 | 1480-Other induced draft fan problems | D1-Forced - Immediate | 100-Fossil-Steam
1480 | Other induced draft fan problems | Boiler | Boiler Air and Gas Systems | D1 | Forced - Immediate | 2014 | Coal | CC | 100 | Fossil-Steam | SERC | Off-Peak | 395.5 | 35 | 1 | 1 | 1480-Other induced draft fan problems | D1-Forced - Immediate | 100-Fossil-Steam
1480 | Other induced draft fan problems | Boiler | Boiler Air and Gas Systems | D1 | Forced - Immediate | 2014 | Coal | CC | 100 | Fossil-Steam | RFC | Off-Peak | 664.4166 | 335 | 1 | 1 | 1480-Other induced draft fan problems | D1-Forced - Immediate | 100-Fossil-Steam
1480 | Other induced draft fan problems | Boiler | Boiler Air and Gas Systems | D1 | Forced - Immediate | 2014 | Coal | CC | 100 | Fossil-Steam | SERC | Off-Peak | 669.75 | 95 | 1 | 1 | 1480-Other induced draft fan problems | D1-Forced - Immediate | 100-Fossil-Steam
1480 | Other induced draft fan problems | Boiler | Boiler Air and Gas Systems | D1 | Forced - Immediate | 2014 | Coal | CC | 100 | Fossil-Steam | RFC | Off-Peak | 749.25 | 185 | 1 | 1 | 1480-Other induced draft fan problems | D1-Forced - Immediate | 100-Fossil-Steam
1480 | Other induced draft fan problems | Boiler | Boiler Air and Gas Systems | D1 | Forced - Immediate | 2014 | Coal | CC | 100 | Fossil-Steam | SERC | Off-Peak | 1742.5 | 205 | 1 | 1 | 1480-Other induced draft fan problems | D1-Forced - Immediate | 100-Fossil-Steam
1480 | Other induced draft fan problems | Boiler | Boiler Air and Gas Systems | D1 | Forced - Immediate | 2014 | Coal | CC | 100 | Fossil-Steam | SERC | Off-Peak | 1799.5 | 30 | 1 | 1 | 1480-Other induced draft fan problems | D1-Forced - Immediate | 100-Fossil-Steam
1480 | Other induced draft fan problems | Boiler | Boiler Air and Gas Systems | D1 | Forced - Immediate | 2014 | Coal | CC | 100 | Fossil-Steam | SERC | Off-Peak | 2821 | 62 | 1 | 1 | 1480-Other induced draft fan problems | D1-Forced - Immediate | 100-Fossil-Steam
1480 | Other induced draft fan problems | Boiler | Boiler Air and Gas Systems | D1 | Forced - Immediate | 2014 | Coal | CC | 100 | Fossil-Steam | MRO | Summer | 1 | 5 | 1 | 1 | 1480-Other induced draft fan problems | D1-Forced - Immediate | 100-Fossil-Steam
1480 | Other induced draft fan problems | Boiler | Boiler Air and Gas Systems | D1 | Forced - Immediate | 2014 | Coal | CC | 100 | Fossil-Steam | MRO | Summer | 3.25 | 5 | 1 | 1 | 1480-Other induced draft fan problems | D1-Forced - Immediate | 100-Fossil-Steam
1480 | Other induced draft fan problems | Boiler | Boiler Air and Gas Systems | D1 | Forced - Immediate | 2014 | Coal | CC | 100 | Fossil-Steam | MRO | Summer | 3.3333 | 4 | 1 | 1 | 1480-Other induced draft fan problems | D1-Forced - Immediate | 100-Fossil-Steam
1480 | Other induced draft fan problems | Boiler | Boiler Air and Gas Systems | D1 | Forced - Immediate | 2014 | Coal | CC | 100 | Fossil-Steam | MRO | Summer | 32.1667 | 5 | 1 | 1 | 1480-Other induced draft fan problems | D1-Forced - Immediate | 100-Fossil-Steam
1480 | Other induced draft fan problems | Boiler | Boiler Air and Gas Systems | D1 | Forced - Immediate | 2014 | Coal | CC | 100 | Fossil-Steam | SERC | Summer | 49 | 15 | 1 | 1 | 1480-Other induced draft fan problems | D1-Forced - Immediate | 100-Fossil-Steam
1480 | Other induced draft fan problems | Boiler | Boiler Air and Gas Systems | D1 | Forced - Immediate | 2014 | Coal | CC | 100 | Fossil-Steam | SERC | Summer | 54.6 | 18 | 1 | 1 | 1480-Other induced draft fan problems | D1-Forced - Immediate | 100-Fossil-Steam
1480 | Other induced draft fan problems | Boiler | Boiler Air and Gas Systems | D1 | Forced - Immediate | 2014 | Coal | CC | 100 | Fossil-Steam | MRO | Summer | 55.35 | 9 | 1 | 1 | 1480-Other induced draft fan problems | D1-Forced - Immediate | 100-Fossil-Steam
1480 | Other induced draft fan problems | Boiler | Boiler Air and Gas Systems | D1 | Forced - Immediate | 2014 | Coal | CC | 100 | Fossil-Steam | MRO | Summer | 56.5 | 10 | 1 | 1 | 1480-Other induced draft fan problems | D1-Forced - Immediate | 100-Fossil-Steam
1480 | Other induced draft fan problems | Boiler | Boiler Air and Gas Systems | D1 | Forced - Immediate | 2014 | Coal | CC | 100 | Fossil-Steam | RFC | Summer | 63.5833 | 35 | 1 | 1 | 1480-Other induced draft fan problems | D1-Forced - Immediate | 100-Fossil-Steam
1480 | Other induced draft fan problems | Boiler | Boiler Air and Gas Systems | D1 | Forced - Immediate | 2014 | Coal | CC | 100 | Fossil-Steam | MRO | Summer | 66 | 8 | 1 | 1 | 1480-Other induced draft fan problems | D1-Forced - Immediate | 100-Fossil-Steam
1480 | Other induced draft fan problems | Boiler | Boiler Air and Gas Systems | D1 | Forced - Immediate | 2014 | Coal | CC | 100 | Fossil-Steam | RFC | Summer | 66.9667 | 7 | 1 | 1 | 1480-Other induced draft fan problems | D1-Forced - Immediate | 100-Fossil-Steam
1480 | Other induced draft fan problems | Boiler | Boiler Air and Gas Systems | D1 | Forced - Immediate | 2014 | Coal | CC | 100 | Fossil-Steam | MRO | Summer | 70.9167 | 23 | 1 | 1 | 1480-Other induced draft fan problems | D1-Forced - Immediate | 100-Fossil-Steam
1480 | Other induced draft fan problems | Boiler | Boiler Air and Gas Systems | D1 | Forced - Immediate | 2014 | Coal | CC | 100 | Fossil-Steam | MRO | Summer | 80.8333 | 10 | 1 | 1 | 1480-Other induced draft fan problems | D1-Forced - Immediate | 100-Fossil-Steam
1480 | Other induced draft fan problems | Boiler | Boiler Air and Gas Systems | D1 | Forced - Immediate | 2014 | Coal | CC | 100 | Fossil-Steam | MRO | Summer | 86.1667 | 10 | 1 | 1 | 1480-Other induced draft fan problems | D1-Forced - Immediate | 100-Fossil-Steam
1480 | Other induced draft fan problems | Boiler | Boiler Air and Gas Systems | D1 | Forced - Immediate | 2014 | Coal | CC | 100 | Fossil-Steam | MRO | Summer | 87.5 | 25 | 1 | 1 | 1480-Other induced draft fan problems | D1-Forced - Immediate | 100-Fossil-Steam
1480 | Other induced draft fan problems | Boiler | Boiler Air and Gas Systems | D1 | Forced - Immediate | 2014 | Coal | CC | 100 | Fossil-Steam | RFC | Summer | 87.8333 | 10 | 1 | 1 | 1480-Other induced draft fan problems | D1-Forced - Immediate | 100-Fossil-Steam
1480 | Other induced draft fan problems | Boiler | Boiler Air and Gas Systems | D1 | Forced - Immediate | 2014 | Coal | CC | 100 | Fossil-Steam | MRO | Summer | 97.3333 | 10 | 1 | 1 | 1480-Other induced draft fan problems | D1-Forced - Immediate | 100-Fossil-Steam
1480 | Other induced draft fan problems | Boiler | Boiler Air and Gas Systems | D1 | Forced - Immediate | 2014 | Coal | CC | 100 | Fossil-Steam | SERC | Summer | 111.6 | 18 | 1 | 1 | 1480-Other induced draft fan problems | D1-Forced - Immediate | 100-Fossil-Steam
1480 | Other induced draft fan problems | Boiler | Boiler Air and Gas Systems | D1 | Forced - Immediate | 2014 | Coal | CC | 100 | Fossil-Steam | MRO | Summer | 146.1333 | 8 | 1 | 1 | 1480-Other induced draft fan problems | D1-Forced - Immediate | 100-Fossil-Steam
1480 | Other induced draft fan problems | Boiler | Boiler Air and Gas Systems | D1 | Forced - Immediate | 2014 | Coal | CC | 100 | Fossil-Steam | MRO | Summer | 176 | 66 | 1 | 1 | 1480-Other induced draft fan problems | D1-Forced - Immediate | 100-Fossil-Steam
1480 | Other induced draft fan problems | Boiler | Boiler Air and Gas Systems | D1 | Forced - Immediate | 2014 | Coal | CC | 100 | Fossil-Steam | SERC | Summer | 214.2833 | 23 | 1 | 1 | 1480-Other induced draft fan problems | D1-Forced - Immediate | 100-Fossil-Steam
1480 | Other induced draft fan problems | Boiler | Boiler Air and Gas Systems | D1 | Forced - Immediate | 2014 | Coal | CC | 100 | Fossil-Steam | SERC | Summer | 289.3333 | 28 | 1 | 1 | 1480-Other induced draft fan problems | D1-Forced - Immediate | 100-Fossil-Steam
1480 | Other induced draft fan problems | Boiler | Boiler Air and Gas Systems | D1 | Forced - Immediate | 2014 | Coal | CC | 100 | Fossil-Steam | SERC | Summer | 339 | 18 | 1 | 1 | 1480-Other induced draft fan problems | D1-Forced - Immediate | 100-Fossil-Steam
1480 | Other induced draft fan problems | Boiler | Boiler Air and Gas Systems | D1 | Forced - Immediate | 2014 | Coal | CC | 100 | Fossil-Steam | SERC | Summer | 352.5 | 141 | 1 | 1 | 1480-Other induced draft fan problems | D1-Forced - Immediate | 100-Fossil-Steam
1480 | Other induced draft fan problems | Boiler | Boiler Air and Gas Systems | D1 | Forced - Immediate | 2014 | Coal | CC | 100 | Fossil-Steam | RFC | Summer | 462.3333 | 10 | 1 | 1 | 1480-Other induced draft fan problems | D1-Forced - Immediate | 100-Fossil-Steam
1480 | Other induced draft fan problems | Boiler | Boiler Air and Gas Systems | D1 | Forced - Immediate | 2014 | Coal | CC | 100 | Fossil-Steam | RFC | Summer | 504 | 35 | 1 | 1 | 1480-Other induced draft fan problems | D1-Forced - Immediate | 100-Fossil-Steam
1480 | Other induced draft fan problems | Boiler | Boiler Air and Gas Systems | D1 | Forced - Immediate | 2014 | Coal | CC | 100 | Fossil-Steam | RFC | Summer | 544.3333 | 2 | 1 | 1 | 1480-Other induced draft fan problems | D1-Forced - Immediate | 100-Fossil-Steam
1480 | Other induced draft fan problems | Boiler | Boiler Air and Gas Systems | D1 | Forced - Immediate | 2014 | Coal | CC | 100 | Fossil-Steam | SERC | Summer | 781.6667 | 35 | 1 | 1 | 1480-Other induced draft fan problems | D1-Forced - Immediate | 100-Fossil-Steam
1480 | Other induced draft fan problems | Boiler | Boiler Air and Gas Systems | D1 | Forced - Immediate | 2014 | Coal | CC | 100 | Fossil-Steam | RFC | Summer | 1320.7 | 94 | 1 | 1 | 1480-Other induced draft fan problems | D1-Forced - Immediate | 100-Fossil-Steam
1480 | Other induced draft fan problems | Boiler | Boiler Air and Gas Systems | D1 | Forced - Immediate | 2014 | Coal | CC | 100 | Fossil-Steam | RFC | Summer | 1341.8167 | 13 | 1 | 1 | 1480-Other induced draft fan problems | D1-Forced - Immediate | 100-Fossil-Steam
1480 | Other induced draft fan problems | Boiler | Boiler Air and Gas Systems | D1 | Forced - Immediate | 2014 | Coal | CC | 100 | Fossil-Steam | RFC | Summer | 1781.3333 | 40 | 1 | 1 | 1480-Other induced draft fan problems | D1-Forced - Immediate | 100-Fossil-Steam
1480 | Other induced draft fan problems | Boiler | Boiler Air and Gas Systems | D1 | Forced - Immediate | 2014 | Coal | CC | 100 | Fossil-Steam | RFC | Summer | 1855.9733 | 15.8 | 1 | 1 | 1480-Other induced draft fan problems | D1-Forced - Immediate | 100-Fossil-Steam
1480 | Other induced draft fan problems | Boiler | Boiler Air and Gas Systems | D1 | Forced - Immediate | 2014 | Coal | CC | 100 | Fossil-Steam | SERC | Summer | 1961.1667 | 35 | 1 | 1 | 1480-Other induced draft fan problems | D1-Forced - Immediate | 100-Fossil-Steam
1480 | Other induced draft fan problems | Boiler | Boiler Air and Gas Systems | D1 | Forced - Immediate | 2014 | Coal | CC | 100 | Fossil-Steam | RFC | Summer | 1973 | 30 | 1 | 1 | 1480-Other induced draft fan problems | D1-Forced - Immediate | 100-Fossil-Steam
1480 | Other induced draft fan problems | Boiler | Boiler Air and Gas Systems | D1 | Forced - Immediate | 2014 | Coal | CC | 100 | Fossil-Steam | SERC | Summer | 2940 | 35 | 1 | 1 | 1480-Other induced draft fan problems | D1-Forced - Immediate | 100-Fossil-Steam
1480 | Other induced draft fan problems | Boiler | Boiler Air and Gas Systems | D1 | Forced - Immediate | 2014 | Coal | CC | 100 | Fossil-Steam | RFC | Summer | 2969.3333 | 20 | 1 | 1 | 1480-Other induced draft fan problems | D1-Forced - Immediate | 100-Fossil-Steam
1480 | Other induced draft fan problems | Boiler | Boiler Air and Gas Systems | D1 | Forced - Immediate | 2014 | Coal | CC | 100 | Fossil-Steam | WECC | Summer | 14980.9166 | 145 | 1 | 1 | 1480-Other induced draft fan problems | D1-Forced - Immediate | 100-Fossil-Steam
1480 | Other induced draft fan problems | Boiler | Boiler Air and Gas Systems | D1 | Forced - Immediate | 2014 | Coal | CC | 100 | Fossil-Steam | MRO | Summer | 18233.6665 | 190 | 1 | 1 | 1480-Other induced draft fan problems | D1-Forced - Immediate | 100-Fossil-Steam
1480 | Other induced draft fan problems | Boiler | Boiler Air and Gas Systems | D1 | Forced - Immediate | 2014 | Coal | CC | 100 | Fossil-Steam | SERC | Summer | 20378.4166 | 55 | 1 | 1 | 1480-Other induced draft fan problems | D1-Forced - Immediate | 100-Fossil-Steam
1480 | Other induced draft fan problems | Boiler | Boiler Air and Gas Systems | D1 | Forced - Immediate | 2014 | Coal | CC | 100 | Fossil-Steam | RFC | Summer | 109200 | 325 | 1 | 1 | 1480-Other induced draft fan problems | D1-Forced - Immediate | 100-Fossil-Steam
1480 | Other induced draft fan problems | Boiler | Boiler Air and Gas Systems | D1 | Forced - Immediate | 2014 | Coal | CC | 100 | Fossil-Steam | MRO | Winter | 30 | 15 | 1 | 1 | 1480-Other induced draft fan problems | D1-Forced - Immediate | 100-Fossil-Steam
1480 | Other induced draft fan problems | Boiler | Boiler Air and Gas Systems | D1 | Forced - Immediate | 2014 | Coal | CC | 100 | Fossil-Steam | SERC | Winter | 30.25 | 33 | 1 | 1 | 1480-Other induced draft fan problems | D1-Forced - Immediate | 100-Fossil-Steam
1480 | Other induced draft fan problems | Boiler | Boiler Air and Gas Systems | D1 | Forced - Immediate | 2014 | Coal | CC | 100 | Fossil-Steam | SERC | Winter | 72.9167 | 35 | 1 | 1 | 1480-Other induced draft fan problems | D1-Forced - Immediate | 100-Fossil-Steam
1480 | Other induced draft fan problems | Boiler | Boiler Air and Gas Systems | D1 | Forced - Immediate | 2014 | Coal | CC | 100 | Fossil-Steam | SERC | Winter | 301.25 | 15 | 1 | 1 | 1480-Other induced draft fan problems | D1-Forced - Immediate | 100-Fossil-Steam
1480 | Other induced draft fan problems | Boiler | Boiler Air and Gas Systems | D1 | Forced - Immediate | 2014 | Coal | CC | 100 | Fossil-Steam | SERC | Winter | 1068 | 45 | 1 | 1 | 1480-Other induced draft fan problems | D1-Forced - Immediate | 100-Fossil-Steam
1480 | Other induced draft fan problems | Boiler | Boiler Air and Gas Systems | D1 | Forced - Immediate | 2014 | Coal | CC | 100 | Fossil-Steam | MRO | Winter | 1285.2 | 54 | 1 | 1 | 1480-Other induced draft fan problems | D1-Forced - Immediate | 100-Fossil-Steam
1480 | Other induced draft fan problems | Boiler | Boiler Air and Gas Systems | D1 | Forced - Immediate | 2014 | Coal | CC | 100 | Fossil-Steam | RFC | Winter | 3857.5 | 50 | 1 | 1 | 1480-Other induced draft fan problems | D1-Forced - Immediate | 100-Fossil-Steam
1480 | Other induced draft fan problems | Boiler | Boiler Air and Gas Systems | D1 | Forced - Immediate | 2014 | Coal | CC | 100 | Fossil-Steam | RFC | Winter | 5293.3332 | 400 | 1 | 1 | 1480-Other induced draft fan problems | D1-Forced - Immediate | 100-Fossil-Steam
1480 | Other induced draft fan problems | Boiler | Boiler Air and Gas Systems | D2 | Forced - Delayed | 2014 | Coal | CC | 100 | Fossil-Steam | RFC | Off-Peak | 896.5 | 11 | 1 | 1 | 1480-Other induced draft fan problems | D2-Forced - Delayed | 100-Fossil-Steam
1480 | Other induced draft fan problems | Boiler | Boiler Air and Gas Systems | D2 | Forced - Delayed | 2014 | Coal | CC | 100 | Fossil-Steam | RFC | Summer | 113.3 | 11 | 1 | 1 | 1480-Other induced draft fan problems | D2-Forced - Delayed | 100-Fossil-Steam
1480 | Other induced draft fan problems | Boiler | Boiler Air and Gas Systems | D2 | Forced - Delayed | 2014 | Coal | CC | 100 | Fossil-Steam | RFC | Summer | 184 | 120 | 1 | 1 | 1480-Other induced draft fan problems | D2-Forced - Delayed | 100-Fossil-Steam
1480 | Other induced draft fan problems | Boiler | Boiler Air and Gas Systems | D2 | Forced - Delayed | 2014 | Coal | CC | 100 | Fossil-Steam | RFC | Summer | 870.1 | 21 | 1 | 1 | 1480-Other induced draft fan problems | D2-Forced - Delayed | 100-Fossil-Steam
1480 | Other induced draft fan problems | Boiler | Boiler Air and Gas Systems | D2 | Forced - Delayed | 2014 | Coal | CC | 100 | Fossil-Steam | RFC | Summer | 1195.656 | 284.68 | 1 | 1 | 1480-Other induced draft fan problems | D2-Forced - Delayed | 100-Fossil-Steam
1480 | Other induced draft fan problems | Boiler | Boiler Air and Gas Systems | D2 | Forced - Delayed | 2014 | Coal | CC | 100 | Fossil-Steam | RFC | Summer | 7660 | 40 | 1 | 1 | 1480-Other induced draft fan problems | D2-Forced - Delayed | 100-Fossil-Steam
1480 | Other induced draft fan problems | Boiler | Boiler Air and Gas Systems | D2 | Forced - Delayed | 2014 | Coal | CC | 100 | Fossil-Steam | RFC | Winter | 624.0667 | 11 | 1 | 1 | 1480-Other induced draft fan problems | D2-Forced - Delayed | 100-Fossil-Steam
1480 | Other induced draft fan problems | Boiler | Boiler Air and Gas Systems | D2 | Forced - Delayed | 2014 | Coal | CC | 100 | Fossil-Steam | MRO | Winter | 2904.1665 | 410 | 1 | 1 | 1480-Other induced draft fan problems | D2-Forced - Delayed | 100-Fossil-Steam
1480 | Other induced draft fan problems | Boiler | Boiler Air and Gas Systems | D2 | Forced - Delayed | 2014 | Coal | CC | 100 | Fossil-Steam | RFC | Winter | 8138 | 26 | 1 | 1 | 1480-Other induced draft fan problems | D2-Forced - Delayed | 100-Fossil-Steam
1480 | Other induced draft fan problems | Boiler | Boiler Air and Gas Systems | D3 | Forced - Postponed | 2014 | Coal | CC | 100 | Fossil-Steam | WECC | Summer | 1806.25 | 85 | 1 | 1 | 1480-Other induced draft fan problems | D3-Forced - Postponed | 100-Fossil-Steam
1480 | Other induced draft fan problems | Boiler | Boiler Air and Gas Systems | U1 | Forced - Immediate | 2014 | Coal | CC | 100 | Fossil-Steam | RFC | Off-Peak | 1478.1666 | 245 | 1 | 1 | 1480-Other induced draft fan problems | U1-Forced - Immediate | 100-Fossil-Steam
1480 | Other induced draft fan problems | Boiler | Boiler Air and Gas Systems | U1 | Forced - Immediate | 2014 | Coal | CC | 100 | Fossil-Steam | WECC | Off-Peak | 10953.8 | 766 | 1 | 1 | 1480-Other induced draft fan problems | U1-Forced - Immediate | 100-Fossil-Steam
1480 | Other induced draft fan problems | Boiler | Boiler Air and Gas Systems | U1 | Forced - Immediate | 2014 | Coal | CC | 100 | Fossil-Steam | RFC | Summer | 3720 | 800 | 1 | 1 | 1480-Other induced draft fan problems | U1-Forced - Immediate | 100-Fossil-Steam
1480 | Other induced draft fan problems | Boiler | Boiler Air and Gas Systems | U1 | Forced - Immediate | 2014 | Coal | CC | 100 | Fossil-Steam | MRO | Winter | 20496.1066 | 108.8 | 1 | 1 | 1480-Other induced draft fan problems | U1-Forced - Immediate | 100-Fossil-Steam
1480 | Other induced draft fan problems | Boiler | Boiler Air and Gas Systems | U1 | Forced - Immediate | 2014 | Coal | CC | 100 | Fossil-Steam | SERC | Winter | 22492.4 | 812 | 1 | 1 | 1480-Other induced draft fan problems | U1-Forced - Immediate | 100-Fossil-Steam
1480 | Other induced draft fan problems | Boiler | Boiler Air and Gas Systems | U1 | Forced - Immediate | 2014 | Other | BM | 100 | Fossil-Steam | WECC | Summer | 55.4026 | 59.36 | 1 | 1 | 1480-Other induced draft fan problems | U1-Forced - Immediate | 100-Fossil-Steam
1480 | Other induced draft fan problems | Boiler | Boiler Air and Gas Systems | U1 | Forced - Immediate | 2014 | Other | BM | 100 | Fossil-Steam | WECC | Summer | 174.1226 | 59.36 | 1 | 1 | 1480-Other induced draft fan problems | U1-Forced - Immediate | 100-Fossil-Steam
1480 | Other induced draft fan problems | Boiler | Boiler Air and Gas Systems | D1 | Forced - Immediate | 2014 | Coal | CC | 100 | Fossil-Steam | MRO | Off-Peak | 7.75 | 5 | 1 | 1 | 1480-Other induced draft fan problems | D1-Forced - Immediate | 100-Fossil-Steam
1480 | Other induced draft fan problems | Boiler | Boiler Air and Gas Systems | D1 | Forced - Immediate | 2014 | Coal | CC | 100 | Fossil-Steam | RFC | Off-Peak | 32.1667 | 10 | 1 | 1 | 1480-Other induced draft fan problems | D1-Forced - Immediate | 100-Fossil-Steam
1480 | Other induced draft fan problems | Boiler | Boiler Air and Gas Systems | D1 | Forced - Immediate | 2014 | Coal | CC | 100 | Fossil-Steam | MRO | Off-Peak | 33.46 | 4.78 | 1 | 1 | 1480-Other induced draft fan problems | D1-Forced - Immediate | 100-Fossil-Steam
1480 | Other induced draft fan problems | Boiler | Boiler Air and Gas Systems | D1 | Forced - Immediate | 2014 | Coal | CC | 100 | Fossil-Steam | RFC | Off-Peak | 113.5 | 30 | 1 | 1 | 1480-Other induced draft fan problems | D1-Forced - Immediate | 100-Fossil-Steam
1480 | Other induced draft fan problems | Boiler | Boiler Air and Gas Systems | D1 | Forced - Immediate | 2014 | Coal | CC | 100 | Fossil-Steam | MRO | Off-Peak | 126.6666 | 80 | 1 | 1 | 1480-Other induced draft fan problems | D1-Forced - Immediate | 100-Fossil-Steam
1480 | Other induced draft fan problems | Boiler | Boiler Air and Gas Systems | D1 | Forced - Immediate | 2014 | Coal | CC | 100 | Fossil-Steam | RFC | Off-Peak | 128 | 40 | 1 | 1 | 1480-Other induced draft fan problems | D1-Forced - Immediate | 100-Fossil-Steam
1480 | Other induced draft fan problems | Boiler | Boiler Air and Gas Systems | D1 | Forced - Immediate | 2014 | Coal | CC | 100 | Fossil-Steam | SERC | Off-Peak | 151.4167 | 23 | 1 | 1 | 1480-Other induced draft fan problems | D1-Forced - Immediate | 100-Fossil-Steam
1480 | Other induced draft fan problems | Boiler | Boiler Air and Gas Systems | D1 | Forced - Immediate | 2014 | Coal | CC | 100 | Fossil-Steam | RFC | Off-Peak | 190 | 95 | 1 | 1 | 1480-Other induced draft fan problems | D1-Forced - Immediate | 100-Fossil-Steam
1480 | Other induced draft fan problems | Boiler | Boiler Air and Gas Systems | D1 | Forced - Immediate | 2014 | Coal | CC | 100 | Fossil-Steam | SERC | Off-Peak | 197.0833 | 55 | 1 | 1 | 1480-Other induced draft fan problems | D1-Forced - Immediate | 100-Fossil-Steam
1480 | Other induced draft fan problems | Boiler | Boiler Air and Gas Systems | D1 | Forced - Immediate | 2014 | Coal | CC | 100 | Fossil-Steam | SERC | Off-Peak | 200.6666 | 28 | 1 | 1 | 1480-Other induced draft fan problems | D1-Forced - Immediate | 100-Fossil-Steam
1480 | Other induced draft fan problems | Boiler | Boiler Air and Gas Systems | D1 | Forced - Immediate | 2014 | Coal | CC | 100 | Fossil-Steam | RFC | Off-Peak | 253.3333 | 20 | 1 | 1 | 1480-Other induced draft fan problems | D1-Forced - Immediate | 100-Fossil-Steam
1480 | Other induced draft fan problems | Boiler | Boiler Air and Gas Systems | D1 | Forced - Immediate | 2014 | Coal | CC | 100 | Fossil-Steam | RFC | Off-Peak | 447.6666 | 170 | 1 | 1 | 1480-Other induced draft fan problems | D1-Forced - Immediate | 100-Fossil-Steam
1480 | Other induced draft fan problems | Boiler | Boiler Air and Gas Systems | D1 | Forced - Immediate | 2014 | Coal | CC | 100 | Fossil-Steam | RFC | Off-Peak | 449 | 10 | 1 | 1 | 1480-Other induced draft fan problems | D1-Forced - Immediate | 100-Fossil-Steam
1480 | Other induced draft fan problems | Boiler | Boiler Air and Gas Systems | D1 | Forced - Immediate | 2014 | Coal | CC | 100 | Fossil-Steam | RFC | Off-Peak | 495 | 15 | 1 | 1 | 1480-Other induced draft fan problems | D1-Forced - Immediate | 100-Fossil-Steam
1480 | Other induced draft fan problems | Boiler | Boiler Air and Gas Systems | D1 | Forced - Immediate | 2014 | Coal | CC | 100 | Fossil-Steam | RFC | Off-Peak | 671.6666 | 100 | 1 | 1 | 1480-Other induced draft fan problems | D1-Forced - Immediate | 100-Fossil-Steam
1480 | Other induced draft fan problems | Boiler | Boiler Air and Gas Systems | D1 | Forced - Immediate | 2014 | Coal | CC | 100 | Fossil-Steam | RFC | Off-Peak | 1810.3333 | 20 | 1 | 1 | 1480-Other induced draft fan problems | D1-Forced - Immediate | 100-Fossil-Steam
1480 | Other induced draft fan problems | Boiler | Boiler Air and Gas Systems | D1 | Forced - Immediate | 2014 | Coal | CC | 100 | Fossil-Steam | RFC | Off-Peak | 1866.6665 | 280 | 1 | 1 | 1480-Other induced draft fan problems | D1-Forced - Immediate | 100-Fossil-Steam
1480 | Other induced draft fan problems | Boiler | Boiler Air and Gas Systems | D1 | Forced - Immediate | 2014 | Coal | CC | 100 | Fossil-Steam | RFC | Off-Peak | 1975 | 395 | 1 | 1 | 1480-Other induced draft fan problems | D1-Forced - Immediate | 100-Fossil-Steam
1480 | Other induced draft fan problems | Boiler | Boiler Air and Gas Systems | D1 | Forced - Immediate | 2014 | Coal | CC | 100 | Fossil-Steam | SERC | Off-Peak | 2298.6666 | 40 | 1 | 1 | 1480-Other induced draft fan problems | D1-Forced - Immediate | 100-Fossil-Steam
1480 | Other induced draft fan problems | Boiler | Boiler Air and Gas Systems | D1 | Forced - Immediate | 2014 | Coal | CC | 100 | Fossil-Steam | SERC | Off-Peak | 2948.9166 | 55 | 1 | 1 | 1480-Other induced draft fan problems | D1-Forced - Immediate | 100-Fossil-Steam
1480 | Other induced draft fan problems | Boiler | Boiler Air and Gas Systems | D1 | Forced - Immediate | 2014 | Coal | CC | 100 | Fossil-Steam | SERC | Off-Peak | 3265 | 75 | 1 | 1 | 1480-Other induced draft fan problems | D1-Forced - Immediate | 100-Fossil-Steam
1480 | Other induced draft fan problems | Boiler | Boiler Air and Gas Systems | D1 | Forced - Immediate | 2014 | Coal | CC | 100 | Fossil-Steam | RFC | Off-Peak | 5980 | 20 | 1 | 1 | 1480-Other induced draft fan problems | D1-Forced - Immediate | 100-Fossil-Steam
1480 | Other induced draft fan problems | Boiler | Boiler Air and Gas Systems | D1 | Forced - Immediate | 2014 | Coal | CC | 100 | Fossil-Steam | RFC | Off-Peak | 10009.9999 | 195 | 1 | 1 | 1480-Other induced draft fan problems | D1-Forced - Immediate | 100-Fossil-Steam
1480 | Other induced draft fan problems | Boiler | Boiler Air and Gas Systems | D1 | Forced - Immediate | 2014 | Coal | CC | 100 | Fossil-Steam | MRO | Summer | 1.0833 | 1 | 1 | 1 | 1480-Other induced draft fan problems | D1-Forced - Immediate | 100-Fossil-Steam
1480 | Other induced draft fan problems | Boiler | Boiler Air and Gas Systems | D1 | Forced - Immediate | 2014 | Coal | CC | 100 | Fossil-Steam | MRO | Summer | 4 | 5 | 1 | 1 | 1480-Other induced draft fan problems | D1-Forced - Immediate | 100-Fossil-Steam
1480 | Other induced draft fan problems | Boiler | Boiler Air and Gas Systems | D1 | Forced - Immediate | 2014 | Coal | CC | 100 | Fossil-Steam | MRO | Summer | 6.6667 | 5 | 1 | 1 | 1480-Other induced draft fan problems | D1-Forced - Immediate | 100-Fossil-Steam
1480 | Other induced draft fan problems | Boiler | Boiler Air and Gas Systems | D1 | Forced - Immediate | 2014 | Coal | CC | 100 | Fossil-Steam | MRO | Summer | 9.5833 | 25 | 1 | 1 | 1480-Other induced draft fan problems | D1-Forced - Immediate | 100-Fossil-Steam
1480 | Other induced draft fan problems | Boiler | Boiler Air and Gas Systems | D1 | Forced - Immediate | 2014 | Coal | CC | 100 | Fossil-Steam | MRO | Summer | 9.6667 | 10 | 1 | 1 | 1480-Other induced draft fan problems | D1-Forced - Immediate | 100-Fossil-Steam
1480 | Other induced draft fan problems | Boiler | Boiler Air and Gas Systems | D1 | Forced - Immediate | 2014 | Coal | CC | 100 | Fossil-Steam | MRO | Summer | 10.8 | 12 | 1 | 1 | 1480-Other induced draft fan problems | D1-Forced - Immediate | 100-Fossil-Steam
1480 | Other induced draft fan problems | Boiler | Boiler Air and Gas Systems | D1 | Forced - Immediate | 2014 | Coal | CC | 100 | Fossil-Steam | MRO | Summer | 11.75 | 5 | 1 | 1 | 1480-Other induced draft fan problems | D1-Forced - Immediate | 100-Fossil-Steam
1480 | Other induced draft fan problems | Boiler | Boiler Air and Gas Systems | D1 | Forced - Immediate | 2014 | Coal | CC | 100 | Fossil-Steam | MRO | Summer | 19.4833 | 7 | 1 | 1 | 1480-Other induced draft fan problems | D1-Forced - Immediate | 100-Fossil-Steam
1480 | Other induced draft fan problems | Boiler | Boiler Air and Gas Systems | D1 | Forced - Immediate | 2014 | Coal | CC | 100 | Fossil-Steam | MRO | Summer | 19.8333 | 5 | 1 | 1 | 1480-Other induced draft fan problems | D1-Forced - Immediate | 100-Fossil-Steam
1480 | Other induced draft fan problems | Boiler | Boiler Air and Gas Systems | D1 | Forced - Immediate | 2014 | Coal | CC | 100 | Fossil-Steam | MRO | Summer | 22 | 15 | 1 | 1 | 1480-Other induced draft fan problems | D1-Forced - Immediate | 100-Fossil-Steam
1480 | Other induced draft fan problems | Boiler | Boiler Air and Gas Systems | D1 | Forced - Immediate | 2014 | Coal | CC | 100 | Fossil-Steam | MRO | Summer | 25.8667 | 4 | 1 | 1 | 1480-Other induced draft fan problems | D1-Forced - Immediate | 100-Fossil-Steam
1480 | Other induced draft fan problems | Boiler | Boiler Air and Gas Systems | D1 | Forced - Immediate | 2014 | Coal | CC | 100 | Fossil-Steam | MRO | Summer | 28.0833 | 5 | 1 | 1 | 1480-Other induced draft fan problems | D1-Forced - Immediate | 100-Fossil-Steam
1480 | Other induced draft fan problems | Boiler | Boiler Air and Gas Systems | D1 | Forced - Immediate | 2014 | Coal | CC | 100 | Fossil-Steam | RFC | Summer | 30 | 6 | 1 | 1 | 1480-Other induced draft fan problems | D1-Forced - Immediate | 100-Fossil-Steam
1480 | Other induced draft fan problems | Boiler | Boiler Air and Gas Systems | D1 | Forced - Immediate | 2014 | Coal | CC | 100 | Fossil-Steam | MRO | Summer | 31.6667 | 10 | 1 | 1 | 1480-Other induced draft fan problems | D1-Forced - Immediate | 100-Fossil-Steam
1480 | Other induced draft fan problems | Boiler | Boiler Air and Gas Systems | D1 | Forced - Immediate | 2014 | Coal | CC | 100 | Fossil-Steam | MRO | Summer | 34.5 | 5 | 1 | 1 | 1480-Other induced draft fan problems | D1-Forced - Immediate | 100-Fossil-Steam
1480 | Other induced draft fan problems | Boiler | Boiler Air and Gas Systems | D1 | Forced - Immediate | 2014 | Coal | CC | 100 | Fossil-Steam | MRO | Summer | 41.25 | 15 | 1 | 1 | 1480-Other induced draft fan problems | D1-Forced - Immediate | 100-Fossil-Steam
1480 | Other induced draft fan problems | Boiler | Boiler Air and Gas Systems | D1 | Forced - Immediate | 2014 | Coal | CC | 100 | Fossil-Steam | MRO | Summer | 42.0833 | 25 | 1 | 1 | 1480-Other induced draft fan problems | D1-Forced - Immediate | 100-Fossil-Steam
1480 | Other induced draft fan problems | Boiler | Boiler Air and Gas Systems | D1 | Forced - Immediate | 2014 | Coal | CC | 100 | Fossil-Steam | MRO | Summer | 46.1167 | 1 | 1 | 1 | 1480-Other induced draft fan problems | D1-Forced - Immediate | 100-Fossil-Steam
1480 | Other induced draft fan problems | Boiler | Boiler Air and Gas Systems | D1 | Forced - Immediate | 2014 | Coal | CC | 100 | Fossil-Steam | RFC | Summer | 57.1667 | 10 | 1 | 1 | 1480-Other induced draft fan problems | D1-Forced - Immediate | 100-Fossil-Steam
1480 | Other induced draft fan problems | Boiler | Boiler Air and Gas Systems | D1 | Forced - Immediate | 2014 | Coal | CC | 100 | Fossil-Steam | SERC | Summer | 60.8333 | 10 | 1 | 1 | 1480-Other induced draft fan problems | D1-Forced - Immediate | 100-Fossil-Steam
1480 | Other induced draft fan problems | Boiler | Boiler Air and Gas Systems | D1 | Forced - Immediate | 2014 | Coal | CC | 100 | Fossil-Steam | RFC | Summer | 65 | 20 | 1 | 1 | 1480-Other induced draft fan problems | D1-Forced - Immediate | 100-Fossil-Steam
1480 | Other induced draft fan problems | Boiler | Boiler Air and Gas Systems | D1 | Forced - Immediate | 2014 | Coal | CC | 100 | Fossil-Steam | MRO | Summer | 70.3333 | 5 | 1 | 1 | 1480-Other induced draft fan problems | D1-Forced - Immediate | 100-Fossil-Steam
1480 | Other induced draft fan problems | Boiler | Boiler Air and Gas Systems | D1 | Forced - Immediate | 2014 | Coal | CC | 100 | Fossil-Steam | RFC | Summer | 81.5 | 10 | 1 | 1 | 1480-Other induced draft fan problems | D1-Forced - Immediate | 100-Fossil-Steam
1480 | Other induced draft fan problems | Boiler | Boiler Air and Gas Systems | D1 | Forced - Immediate | 2014 | Coal | CC | 100 | Fossil-Steam | MRO | Summer | 85.0833 | 5 | 1 | 1 | 1480-Other induced draft fan problems | D1-Forced - Immediate | 100-Fossil-Steam
1480 | Other induced draft fan problems | Boiler | Boiler Air and Gas Systems | D1 | Forced - Immediate | 2014 | Coal | CC | 100 | Fossil-Steam | MRO | Summer | 106.6666 | 80 | 1 | 1 | 1480-Other induced draft fan problems | D1-Forced - Immediate | 100-Fossil-Steam
1480 | Other induced draft fan problems | Boiler | Boiler Air and Gas Systems | D1 | Forced - Immediate | 2014 | Coal | CC | 100 | Fossil-Steam | MRO | Summer | 119.3333 | 10 | 1 | 1 | 1480-Other induced draft fan problems | D1-Forced - Immediate | 100-Fossil-Steam
1480 | Other induced draft fan problems | Boiler | Boiler Air and Gas Systems | D1 | Forced - Immediate | 2014 | Coal | CC | 100 | Fossil-Steam | MRO | Summer | 133.3333 | 10 | 1 | 1 | 1480-Other induced draft fan problems | D1-Forced - Immediate | 100-Fossil-Steam
1480 | Other induced draft fan problems | Boiler | Boiler Air and Gas Systems | D1 | Forced - Immediate | 2014 | Coal | CC | 100 | Fossil-Steam | RFC | Summer | 163.6667 | 10 | 1 | 1 | 1480-Other induced draft fan problems | D1-Forced - Immediate | 100-Fossil-Steam
1480 | Other induced draft fan problems | Boiler | Boiler Air and Gas Systems | D1 | Forced - Immediate | 2014 | Coal | CC | 100 | Fossil-Steam | MRO | Summer | 200 | 40 | 1 | 1 | 1480-Other induced draft fan problems | D1-Forced - Immediate | 100-Fossil-Steam
1480 | Other induced draft fan problems | Boiler | Boiler Air and Gas Systems | D1 | Forced - Immediate | 2014 | Coal | CC | 100 | Fossil-Steam | RFC | Summer | 211.6667 | 20 | 2 | 2 | 1480-Other induced draft fan problems | D1-Forced - Immediate | 100-Fossil-Steam
1480 | Other induced draft fan problems | Boiler | Boiler Air and Gas Systems | D1 | Forced - Immediate | 2014 | Coal | CC | 100 | Fossil-Steam | MRO | Summer | 223.25 | 19 | 1 | 1 | 1480-Other induced draft fan problems | D1-Forced - Immediate | 100-Fossil-Steam
1480 | Other induced draft fan problems | Boiler | Boiler Air and Gas Systems | D1 | Forced - Immediate | 2014 | Coal | CC | 100 | Fossil-Steam | MRO | Summer | 235.8333 | 10 | 1 | 1 | 1480-Other induced draft fan problems | D1-Forced - Immediate | 100-Fossil-Steam
1480 | Other induced draft fan problems | Boiler | Boiler Air and Gas Systems | D1 | Forced - Immediate | 2014 | Coal | CC | 100 | Fossil-Steam | RFC | Summer | 239 | 30 | 1 | 1 | 1480-Other induced draft fan problems | D1-Forced - Immediate | 100-Fossil-Steam
1480 | Other induced draft fan problems | Boiler | Boiler Air and Gas Systems | D1 | Forced - Immediate | 2014 | Coal | CC | 100 | Fossil-Steam | RFC | Summer | 248.3333 | 10 | 1 | 1 | 1480-Other induced draft fan problems | D1-Forced - Immediate | 100-Fossil-Steam
1480 | Other induced draft fan problems | Boiler | Boiler Air and Gas Systems | D1 | Forced - Immediate | 2014 | Coal | CC | 100 | Fossil-Steam | RFC | Summer | 258 | 20 | 1 | 1 | 1480-Other induced draft fan problems | D1-Forced - Immediate | 100-Fossil-Steam
1480 | Other induced draft fan problems | Boiler | Boiler Air and Gas Systems | D1 | Forced - Immediate | 2014 | Coal | CC | 100 | Fossil-Steam | RFC | Summer | 266.7828 | 34.13 | 1 | 1 | 1480-Other induced draft fan problems | D1-Forced - Immediate | 100-Fossil-Steam
1480 | Other induced draft fan problems | Boiler | Boiler Air and Gas Systems | D1 | Forced - Immediate | 2014 | Coal | CC | 100 | Fossil-Steam | MRO | Summer | 283 | 15 | 1 | 1 | 1480-Other induced draft fan problems | D1-Forced - Immediate | 100-Fossil-Steam
1480 | Other induced draft fan problems | Boiler | Boiler Air and Gas Systems | D1 | Forced - Immediate | 2014 | Coal | CC | 100 | Fossil-Steam | MRO | Summer | 428.3333 | 20 | 1 | 1 | 1480-Other induced draft fan problems | D1-Forced - Immediate | 100-Fossil-Steam
1480 | Other induced draft fan problems | Boiler | Boiler Air and Gas Systems | D1 | Forced - Immediate | 2014 | Coal | CC | 100 | Fossil-Steam | MRO | Summer | 429.5 | 10 | 1 | 1 | 1480-Other induced draft fan problems | D1-Forced - Immediate | 100-Fossil-Steam
1480 | Other induced draft fan problems | Boiler | Boiler Air and Gas Systems | D1 | Forced - Immediate | 2014 | Coal | CC | 100 | Fossil-Steam | RFC | Summer | 445.6667 | 20 | 1 | 1 | 1480-Other induced draft fan problems | D1-Forced - Immediate | 100-Fossil-Steam
1480 | Other induced draft fan problems | Boiler | Boiler Air and Gas Systems | D1 | Forced - Immediate | 2014 | Coal | CC | 100 | Fossil-Steam | RFC | Summer | 446.6666 | 200 | 1 | 1 | 1480-Other induced draft fan problems | D1-Forced - Immediate | 100-Fossil-Steam
1480 | Other induced draft fan problems | Boiler | Boiler Air and Gas Systems | D1 | Forced - Immediate | 2014 | Coal | CC | 100 | Fossil-Steam | RFC | Summer | 510.85 | 1 | 1 | 1 | 1480-Other induced draft fan problems | D1-Forced - Immediate | 100-Fossil-Steam
1480 | Other induced draft fan problems | Boiler | Boiler Air and Gas Systems | D1 | Forced - Immediate | 2014 | Coal | CC | 100 | Fossil-Steam | SERC | Summer | 519.1667 | 35 | 1 | 1 | 1480-Other induced draft fan problems | D1-Forced - Immediate | 100-Fossil-Steam
1480 | Other induced draft fan problems | Boiler | Boiler Air and Gas Systems | D1 | Forced - Immediate | 2014 | Coal | CC | 100 | Fossil-Steam | SERC | Summer | 525 | 75 | 1 | 1 | 1480-Other induced draft fan problems | D1-Forced - Immediate | 100-Fossil-Steam
1480 | Other induced draft fan problems | Boiler | Boiler Air and Gas Systems | D1 | Forced - Immediate | 2014 | Coal | CC | 100 | Fossil-Steam | RFC | Summer | 595.405 | 12.34 | 1 | 1 | 1480-Other induced draft fan problems | D1-Forced - Immediate | 100-Fossil-Steam
1480 | Other induced draft fan problems | Boiler | Boiler Air and Gas Systems | D1 | Forced - Immediate | 2014 | Coal | CC | 100 | Fossil-Steam | RFC | Summer | 613.7333 | 8 | 1 | 1 | 1480-Other induced draft fan problems | D1-Forced - Immediate | 100-Fossil-Steam
1480 | Other induced draft fan problems | Boiler | Boiler Air and Gas Systems | D1 | Forced - Immediate | 2014 | Coal | CC | 100 | Fossil-Steam | RFC | Summer | 798 | 40 | 1 | 1 | 1480-Other induced draft fan problems | D1-Forced - Immediate | 100-Fossil-Steam
1480 | Other induced draft fan problems | Boiler | Boiler Air and Gas Systems | D1 | Forced - Immediate | 2014 | Coal | CC | 100 | Fossil-Steam | SERC | Summer | 898.9167 | 35 | 1 | 1 | 1480-Other induced draft fan problems | D1-Forced - Immediate | 100-Fossil-Steam
1480 | Other induced draft fan problems | Boiler | Boiler Air and Gas Systems | D1 | Forced - Immediate | 2014 | Coal | CC | 100 | Fossil-Steam | RFC | Summer | 1106 | 40 | 1 | 1 | 1480-Other induced draft fan problems | D1-Forced - Immediate | 100-Fossil-Steam
1480 | Other induced draft fan problems | Boiler | Boiler Air and Gas Systems | D1 | Forced - Immediate | 2014 | Coal | CC | 100 | Fossil-Steam | RFC | Summer | 1247.75 | 21 | 1 | 1 | 1480-Other induced draft fan problems | D1-Forced - Immediate | 100-Fossil-Steam
1480 | Other induced draft fan problems | Boiler | Boiler Air and Gas Systems | D1 | Forced - Immediate | 2014 | Coal | CC | 100 | Fossil-Steam | MRO | Summer | 2030 | 35 | 1 | 1 | 1480-Other induced draft fan problems | D1-Forced - Immediate | 100-Fossil-Steam
1480 | Other induced draft fan problems | Boiler | Boiler Air and Gas Systems | D1 | Forced - Immediate | 2014 | Coal | CC | 100 | Fossil-Steam | MRO | Summer | 3746.6666 | 40 | 1 | 1 | 1480-Other induced draft fan problems | D1-Forced - Immediate | 100-Fossil-Steam
1480 | Other induced draft fan problems | Boiler | Boiler Air and Gas Systems | D1 | Forced - Immediate | 2014 | Coal | CC | 100 | Fossil-Steam | RFC | Summer | 4611.6667 | 20 | 1 | 1 | 1480-Other induced draft fan problems | D1-Forced - Immediate | 100-Fossil-Steam
1480 | Other induced draft fan problems | Boiler | Boiler Air and Gas Systems | D1 | Forced - Immediate | 2014 | Coal | CC | 100 | Fossil-Steam | RFC | Summer | 4869.1667 | 50 | 1 | 1 | 1480-Other induced draft fan problems | D1-Forced - Immediate | 100-Fossil-Steam
1480 | Other induced draft fan problems | Boiler | Boiler Air and Gas Systems | D1 | Forced - Immediate | 2014 | Coal | CC | 100 | Fossil-Steam | MRO | Summer | 6956.2499 | 225 | 1 | 1 | 1480-Other induced draft fan problems | D1-Forced - Immediate | 100-Fossil-Steam
1480 | Other induced draft fan problems | Boiler | Boiler Air and Gas Systems | D1 | Forced - Immediate | 2014 | Coal | CC | 100 | Fossil-Steam | MRO | Summer | 7383.7499 | 225 | 1 | 1 | 1480-Other induced draft fan problems | D1-Forced - Immediate | 100-Fossil-Steam
1480 | Other induced draft fan problems | Boiler | Boiler Air and Gas Systems | D1 | Forced - Immediate | 2014 | Coal | CC | 100 | Fossil-Steam | RFC | Summer | 8341.6665 | 250 | 1 | 1 | 1480-Other induced draft fan problems | D1-Forced - Immediate | 100-Fossil-Steam
1480 | Other induced draft fan problems | Boiler | Boiler Air and Gas Systems | D1 | Forced - Immediate | 2014 | Coal | CC | 100 | Fossil-Steam | SERC | Summer | 12991.8 | 118 | 1 | 1 | 1480-Other induced draft fan problems | D1-Forced - Immediate | 100-Fossil-Steam
1480 | Other induced draft fan problems | Boiler | Boiler Air and Gas Systems | D1 | Forced - Immediate | 2014 | Coal | CC | 100 | Fossil-Steam | RFC | Summer | 47792 | 320 | 1 | 1 | 1480-Other induced draft fan problems | D1-Forced - Immediate | 100-Fossil-Steam
1480 | Other induced draft fan problems | Boiler | Boiler Air and Gas Systems | D1 | Forced - Immediate | 2014 | Coal | CC | 100 | Fossil-Steam | RFC | Summer | 124960 | 320 | 1 | 1 | 1480-Other induced draft fan problems | D1-Forced - Immediate | 100-Fossil-Steam
1480 | Other induced draft fan problems | Boiler | Boiler Air and Gas Systems | D1 | Forced - Immediate | 2014 | Coal | CC | 100 | Fossil-Steam | SERC | Winter | 108.3333 | 25 | 1 | 1 | 1480-Other induced draft fan problems | D1-Forced - Immediate | 100-Fossil-Steam
1480 | Other induced draft fan problems | Boiler | Boiler Air and Gas Systems | D1 | Forced - Immediate | 2014 | Coal | CC | 100 | Fossil-Steam | MRO | Winter | 139.9667 | 26 | 1 | 1 | 1480-Other induced draft fan problems | D1-Forced - Immediate | 100-Fossil-Steam
1480 | Other induced draft fan problems | Boiler | Boiler Air and Gas Systems | D1 | Forced - Immediate | 2014 | Coal | CC | 100 | Fossil-Steam | MRO | Winter | 175.0667 | 26 | 1 | 1 | 1480-Other induced draft fan problems | D1-Forced - Immediate | 100-Fossil-Steam
1480 | Other induced draft fan problems | Boiler | Boiler Air and Gas Systems | D1 | Forced - Immediate | 2014 | Coal | CC | 100 | Fossil-Steam | SERC | Winter | 233.25 | 15 | 1 | 1 | 1480-Other induced draft fan problems | D1-Forced - Immediate | 100-Fossil-Steam
1480 | Other induced draft fan problems | Boiler | Boiler Air and Gas Systems | D1 | Forced - Immediate | 2014 | Coal | CC | 100 | Fossil-Steam | SERC | Winter | 302.9167 | 25 | 1 | 1 | 1480-Other induced draft fan problems | D1-Forced - Immediate | 100-Fossil-Steam
1480 | Other induced draft fan problems | Boiler | Boiler Air and Gas Systems | D1 | Forced - Immediate | 2014 | Coal | CC | 100 | Fossil-Steam | SERC | Winter | 365.25 | 45 | 1 | 1 | 1480-Other induced draft fan problems | D1-Forced - Immediate | 100-Fossil-Steam
1480 | Other induced draft fan problems | Boiler | Boiler Air and Gas Systems | D1 | Forced - Immediate | 2014 | Coal | CC | 100 | Fossil-Steam | MRO | Winter | 367.5 | 35 | 1 | 1 | 1480-Other induced draft fan problems | D1-Forced - Immediate | 100-Fossil-Steam
1480 | Other induced draft fan problems | Boiler | Boiler Air and Gas Systems | D1 | Forced - Immediate | 2014 | Coal | CC | 100 | Fossil-Steam | SERC | Winter | 431.25 | 25 | 1 | 1 | 1480-Other induced draft fan problems | D1-Forced - Immediate | 100-Fossil-Steam
1480 | Other induced draft fan problems | Boiler | Boiler Air and Gas Systems | D1 | Forced - Immediate | 2014 | Coal | CC | 100 | Fossil-Steam | MRO | Winter | 568.3333 | 62 | 1 | 1 | 1480-Other induced draft fan problems | D1-Forced - Immediate | 100-Fossil-Steam
1480 | Other induced draft fan problems | Boiler | Boiler Air and Gas Systems | D1 | Forced - Immediate | 2014 | Coal | CC | 100 | Fossil-Steam | RFC | Winter | 21577 | 60 | 1 | 1 | 1480-Other induced draft fan problems | D1-Forced - Immediate | 100-Fossil-Steam
1480 | Other induced draft fan problems | Boiler | Boiler Air and Gas Systems | D2 | Forced - Delayed | 2014 | Coal | CC | 100 | Fossil-Steam | SERC | Summer | 340.6667 | 5 | 1 | 1 | 1480-Other induced draft fan problems | D2-Forced - Delayed | 100-Fossil-Steam
1480 | Other induced draft fan problems | Boiler | Boiler Air and Gas Systems | D2 | Forced - Delayed | 2014 | Coal | CC | 100 | Fossil-Steam | RFC | Summer | 354.6667 | 16 | 1 | 1 | 1480-Other induced draft fan problems | D2-Forced - Delayed | 100-Fossil-Steam
1480 | Other induced draft fan problems | Boiler | Boiler Air and Gas Systems | D2 | Forced - Delayed | 2014 | Coal | CC | 100 | Fossil-Steam | RFC | Summer | 621.25 | 21 | 1 | 1 | 1480-Other induced draft fan problems | D2-Forced - Delayed | 100-Fossil-Steam
1480 | Other induced draft fan problems | Boiler | Boiler Air and Gas Systems | D2 | Forced - Delayed | 2014 | Coal | CC | 100 | Fossil-Steam | RFC | Summer | 720.2 | 6 | 1 | 1 | 1480-Other induced draft fan problems | D2-Forced - Delayed | 100-Fossil-Steam
1480 | Other induced draft fan problems | Boiler | Boiler Air and Gas Systems | D2 | Forced - Delayed | 2014 | Coal | CC | 100 | Fossil-Steam | RFC | Summer | 4922.8667 | 11 | 1 | 1 | 1480-Other induced draft fan problems | D2-Forced - Delayed | 100-Fossil-Steam
1480 | Other induced draft fan problems | Boiler | Boiler Air and Gas Systems | D2 | Forced - Delayed | 2014 | Coal | CC | 100 | Fossil-Steam | RFC | Summer | 6805.1667 | 14 | 1 | 1 | 1480-Other induced draft fan problems | D2-Forced - Delayed | 100-Fossil-Steam
1480 | Other induced draft fan problems | Boiler | Boiler Air and Gas Systems | D2 | Forced - Delayed | 2014 | Coal | CC | 100 | Fossil-Steam | RFC | Summer | 10384.15 | 21 | 1 | 1 | 1480-Other induced draft fan problems | D2-Forced - Delayed | 100-Fossil-Steam
1480 | Other induced draft fan problems | Boiler | Boiler Air and Gas Systems | D2 | Forced - Delayed | 2014 | Coal | CC | 100 | Fossil-Steam | RFC | Winter | 976 | 16 | 1 | 1 | 1480-Other induced draft fan problems | D2-Forced - Delayed | 100-Fossil-Steam
1480 | Other induced draft fan problems | Boiler | Boiler Air and Gas Systems | D2 | Forced - Delayed | 2014 | Coal | CC | 100 | Fossil-Steam | RFC | Winter | 2063.1 | 26 | 1 | 1 | 1480-Other induced draft fan problems | D2-Forced - Delayed | 100-Fossil-Steam
1480 | Other induced draft fan problems | Boiler | Boiler Air and Gas Systems | D3 | Forced - Postponed | 2014 | Coal | CC | 100 | Fossil-Steam | RFC | Off-Peak | 9849 | 20 | 1 | 1 | 1480-Other induced draft fan problems | D3-Forced - Postponed | 100-Fossil-Steam
1480 | Other induced draft fan problems | Boiler | Boiler Air and Gas Systems | D3 | Forced - Postponed | 2014 | Coal | CC | 100 | Fossil-Steam | MRO | Summer | 172.3333 | 220 | 1 | 1 | 1480-Other induced draft fan problems | D3-Forced - Postponed | 100-Fossil-Steam
1480 | Other induced draft fan problems | Boiler | Boiler Air and Gas Systems | U1 | Forced - Immediate | 2014 | Coal | CC | 100 | Fossil-Steam | WECC | Off-Peak | 1383.1999 | 156 | 1 | 1 | 1480-Other induced draft fan problems | U1-Forced - Immediate | 100-Fossil-Steam
1480 | Other induced draft fan problems | Boiler | Boiler Air and Gas Systems | U1 | Forced - Immediate | 2014 | Coal | CC | 100 | Fossil-Steam | RFC | Off-Peak | 22392.3329 | 620 | 1 | 1 | 1480-Other induced draft fan problems | U1-Forced - Immediate | 100-Fossil-Steam
1480 | Other induced draft fan problems | Boiler | Boiler Air and Gas Systems | U1 | Forced - Immediate | 2014 | Coal | CC | 100 | Fossil-Steam | MRO | Summer | 700 | 500 | 1 | 1 | 1480-Other induced draft fan problems | U1-Forced - Immediate | 100-Fossil-Steam
1480 | Other induced draft fan problems | Boiler | Boiler Air and Gas Systems | U1 | Forced - Immediate | 2014 | Coal | CC | 100 | Fossil-Steam | RFC | Summer | 15969.3329 | 590 | 1 | 1 | 1480-Other induced draft fan problems | U1-Forced - Immediate | 100-Fossil-Steam
1480 | Other induced draft fan problems | Boiler | Boiler Air and Gas Systems | U1 | Forced - Immediate | 2014 | Coal | CC | 100 | Fossil-Steam | MRO | Winter | 11062.4999 | 225 | 1 | 1 | 1480-Other induced draft fan problems | U1-Forced - Immediate | 100-Fossil-Steam
1480 | Other induced draft fan problems | Boiler | Boiler Air and Gas Systems | U1 | Forced - Immediate | 2014 | Other | BM | 100 | Fossil-Steam | WECC | Summer | 246.344 | 59.36 | 1 | 1 | 1480-Other induced draft fan problems | U1-Forced - Immediate | 100-Fossil-Steam
1480 | Other induced draft fan problems | Boiler | Boiler Air and Gas Systems | D1 | Forced - Immediate | 2014 | Coal | CC | 100 | Fossil-Steam | SERC | Off-Peak | 10.8333 | 13 | 1 | 1 | 1480-Other induced draft fan problems | D1-Forced - Immediate | 100-Fossil-Steam
1480 | Other induced draft fan problems | Boiler | Boiler Air and Gas Systems | D1 | Forced - Immediate | 2014 | Coal | CC | 100 | Fossil-Steam | RFC | Off-Peak | 15 | 10 | 1 | 1 | 1480-Other induced draft fan problems | D1-Forced - Immediate | 100-Fossil-Steam
1480 | Other induced draft fan problems | Boiler | Boiler Air and Gas Systems | D1 | Forced - Immediate | 2014 | Coal | CC | 100 | Fossil-Steam | RFC | Off-Peak | 28.3333 | 10 | 1 | 1 | 1480-Other induced draft fan problems | D1-Forced - Immediate | 100-Fossil-Steam
1480 | Other induced draft fan problems | Boiler | Boiler Air and Gas Systems | D1 | Forced - Immediate | 2014 | Coal | CC | 100 | Fossil-Steam | RFC | Off-Peak | 34.5167 | 19 | 1 | 1 | 1480-Other induced draft fan problems | D1-Forced - Immediate | 100-Fossil-Steam
1480 | Other induced draft fan problems | Boiler | Boiler Air and Gas Systems | D1 | Forced - Immediate | 2014 | Coal | CC | 100 | Fossil-Steam | RFC | Off-Peak | 74 | 10 | 1 | 1 | 1480-Other induced draft fan problems | D1-Forced - Immediate | 100-Fossil-Steam
1480 | Other induced draft fan problems | Boiler | Boiler Air and Gas Systems | D1 | Forced - Immediate | 2014 | Coal | CC | 100 | Fossil-Steam | MRO | Off-Peak | 160.1667 | 5 | 1 | 1 | 1480-Other induced draft fan problems | D1-Forced - Immediate | 100-Fossil-Steam
1480 | Other induced draft fan problems | Boiler | Boiler Air and Gas Systems | D1 | Forced - Immediate | 2014 | Coal | CC | 100 | Fossil-Steam | RFC | Off-Peak | 186.5 | 30 | 1 | 1 | 1480-Other induced draft fan problems | D1-Forced - Immediate | 100-Fossil-Steam
1480 | Other induced draft fan problems | Boiler | Boiler Air and Gas Systems | D1 | Forced - Immediate | 2014 | Coal | CC | 100 | Fossil-Steam | RFC | Off-Peak | 192 | 15 | 1 | 1 | 1480-Other induced draft fan problems | D1-Forced - Immediate | 100-Fossil-Steam
1480 | Other induced draft fan problems | Boiler | Boiler Air and Gas Systems | D1 | Forced - Immediate | 2014 | Coal | CC | 100 | Fossil-Steam | MRO | Off-Peak | 192.6667 | 10 | 1 | 1 | 1480-Other induced draft fan problems | D1-Forced - Immediate | 100-Fossil-Steam
1480 | Other induced draft fan problems | Boiler | Boiler Air and Gas Systems | D1 | Forced - Immediate | 2014 | Coal | CC | 100 | Fossil-Steam | MRO | Off-Peak | 206.6167 | 11 | 1 | 1 | 1480-Other induced draft fan problems | D1-Forced - Immediate | 100-Fossil-Steam
1480 | Other induced draft fan problems | Boiler | Boiler Air and Gas Systems | D1 | Forced - Immediate | 2014 | Coal | CC | 100 | Fossil-Steam | RFC | Off-Peak | 367 | 10 | 1 | 1 | 1480-Other induced draft fan problems | D1-Forced - Immediate | 100-Fossil-Steam
1480 | Other induced draft fan problems | Boiler | Boiler Air and Gas Systems | D1 | Forced - Immediate | 2014 | Coal | CC | 100 | Fossil-Steam | RFC | Off-Peak | 372.6666 | 65 | 1 | 1 | 1480-Other induced draft fan problems | D1-Forced - Immediate | 100-Fossil-Steam
1480 | Other induced draft fan problems | Boiler | Boiler Air and Gas Systems | D1 | Forced - Immediate | 2014 | Coal | CC | 100 | Fossil-Steam | RFC | Off-Peak | 461.6667 | 20 | 1 | 1 | 1480-Other induced draft fan problems | D1-Forced - Immediate | 100-Fossil-Steam
1480 | Other induced draft fan problems | Boiler | Boiler Air and Gas Systems | D1 | Forced - Immediate | 2014 | Coal | CC | 100 | Fossil-Steam | MRO | Off-Peak | 502 | 30 | 1 | 1 | 1480-Other induced draft fan problems | D1-Forced - Immediate | 100-Fossil-Steam
1480 | Other induced draft fan problems | Boiler | Boiler Air and Gas Systems | D1 | Forced - Immediate | 2014 | Coal | CC | 100 | Fossil-Steam | WECC | Off-Peak | 561.6 | 78 | 1 | 1 | 1480-Other induced draft fan problems | D1-Forced - Immediate | 100-Fossil-Steam
1480 | Other induced draft fan problems | Boiler | Boiler Air and Gas Systems | D1 | Forced - Immediate | 2014 | Coal | CC | 100 | Fossil-Steam | RFC | Off-Peak | 614.4 | 48 | 1 | 1 | 1480-Other induced draft fan problems | D1-Forced - Immediate | 100-Fossil-Steam
1480 | Other induced draft fan problems | Boiler | Boiler Air and Gas Systems | D1 | Forced - Immediate | 2014 | Coal | CC | 100 | Fossil-Steam | MRO | Off-Peak | 2096.6 | 6 | 1 | 1 | 1480-Other induced draft fan problems | D1-Forced - Immediate | 100-Fossil-Steam
1480 | Other induced draft fan problems | Boiler | Boiler Air and Gas Systems | D1 | Forced - Immediate | 2014 | Coal | CC | 100 | Fossil-Steam | RFC | Off-Peak | 8145.3333 | 20 | 1 | 1 | 1480-Other induced draft fan problems | D1-Forced - Immediate | 100-Fossil-Steam
1480 | Other induced draft fan problems | Boiler | Boiler Air and Gas Systems | D1 | Forced - Immediate | 2014 | Coal | CC | 100 | Fossil-Steam | RFC | Off-Peak | 10560 | 20 | 1 | 1 | 1480-Other induced draft fan problems | D1-Forced - Immediate | 100-Fossil-Steam
1480 | Other induced draft fan problems | Boiler | Boiler Air and Gas Systems | D1 | Forced - Immediate | 2014 | Coal | CC | 100 | Fossil-Steam | RFC | Off-Peak | 15795.3331 | 380 | 1 | 1 | 1480-Other induced draft fan problems | D1-Forced - Immediate | 100-Fossil-Steam
1480 | Other induced draft fan problems | Boiler | Boiler Air and Gas Systems | D1 | Forced - Immediate | 2014 | Coal | CC | 100 | Fossil-Steam | RFC | Off-Peak | 15949.35 | 69 | 1 | 1 | 1480-Other induced draft fan problems | D1-Forced - Immediate | 100-Fossil-Steam
1480 | Other induced draft fan problems | Boiler | Boiler Air and Gas Systems | D1 | Forced - Immediate | 2014 | Coal | CC | 100 | Fossil-Steam | SERC | Off-Peak | 16976.25 | 45 | 1 | 1 | 1480-Other induced draft fan problems | D1-Forced - Immediate | 100-Fossil-Steam
1480 | Other induced draft fan problems | Boiler | Boiler Air and Gas Systems | D1 | Forced - Immediate | 2014 | Coal | CC | 100 | Fossil-Steam | RFC | Summer | 3.3332 | 200 | 1 | 1 | 1480-Other induced draft fan problems | D1-Forced - Immediate | 100-Fossil-Steam
1480 | Other induced draft fan problems | Boiler | Boiler Air and Gas Systems | D1 | Forced - Immediate | 2014 | Coal | CC | 100 | Fossil-Steam | MRO | Summer | 9.1667 | 5 | 1 | 1 | 1480-Other induced draft fan problems | D1-Forced - Immediate | 100-Fossil-Steam
1480 | Other induced draft fan problems | Boiler | Boiler Air and Gas Systems | D1 | Forced - Immediate | 2014 | Coal | CC | 100 | Fossil-Steam | SERC | Summer | 9.6 | 8 | 1 | 1 | 1480-Other induced draft fan problems | D1-Forced - Immediate | 100-Fossil-Steam
1480 | Other induced draft fan problems | Boiler | Boiler Air and Gas Systems | D1 | Forced - Immediate | 2014 | Coal | CC | 100 | Fossil-Steam | MRO | Summer | 9.75 | 13 | 1 | 1 | 1480-Other induced draft fan problems | D1-Forced - Immediate | 100-Fossil-Steam
1480 | Other induced draft fan problems | Boiler | Boiler Air and Gas Systems | D1 | Forced - Immediate | 2014 | Coal | CC | 100 | Fossil-Steam | MRO | Summer | 13 | 20 | 1 | 1 | 1480-Other induced draft fan problems | D1-Forced - Immediate | 100-Fossil-Steam
1480 | Other induced draft fan problems | Boiler | Boiler Air and Gas Systems | D1 | Forced - Immediate | 2014 | Coal | CC | 100 | Fossil-Steam | MRO | Summer | 19 | 15 | 1 | 1 | 1480-Other induced draft fan problems | D1-Forced - Immediate | 100-Fossil-Steam
1480 | Other induced draft fan problems | Boiler | Boiler Air and Gas Systems | D1 | Forced - Immediate | 2014 | Coal | CC | 100 | Fossil-Steam | MRO | Summer | 20 | 10 | 1 | 1 | 1480-Other induced draft fan problems | D1-Forced - Immediate | 100-Fossil-Steam
1480 | Other induced draft fan problems | Boiler | Boiler Air and Gas Systems | D1 | Forced - Immediate | 2014 | Coal | CC | 100 | Fossil-Steam | MRO | Summer | 20.2167 | 1 | 1 | 1 | 1480-Other induced draft fan problems | D1-Forced - Immediate | 100-Fossil-Steam
1480 | Other induced draft fan problems | Boiler | Boiler Air and Gas Systems | D1 | Forced - Immediate | 2014 | Coal | CC | 100 | Fossil-Steam | RFC | Summer | 20.4167 | 35 | 1 | 1 | 1480-Other induced draft fan problems | D1-Forced - Immediate | 100-Fossil-Steam
1480 | Other induced draft fan problems | Boiler | Boiler Air and Gas Systems | D1 | Forced - Immediate | 2014 | Coal | CC | 100 | Fossil-Steam | MRO | Summer | 51 | 15 | 1 | 1 | 1480-Other induced draft fan problems | D1-Forced - Immediate | 100-Fossil-Steam
1480 | Other induced draft fan problems | Boiler | Boiler Air and Gas Systems | D1 | Forced - Immediate | 2014 | Coal | CC | 100 | Fossil-Steam | MRO | Summer | 57.5 | 10 | 1 | 1 | 1480-Other induced draft fan problems | D1-Forced - Immediate | 100-Fossil-Steam
1480 | Other induced draft fan problems | Boiler | Boiler Air and Gas Systems | D1 | Forced - Immediate | 2014 | Coal | CC | 100 | Fossil-Steam | RFC | Summer | 59.2 | 6 | 1 | 1 | 1480-Other induced draft fan problems | D1-Forced - Immediate | 100-Fossil-Steam
1480 | Other induced draft fan problems | Boiler | Boiler Air and Gas Systems | D1 | Forced - Immediate | 2014 | Coal | CC | 100 | Fossil-Steam | MRO | Summer | 64.5 | 15 | 1 | 1 | 1480-Other induced draft fan problems | D1-Forced - Immediate | 100-Fossil-Steam
1480 | Other induced draft fan problems | Boiler | Boiler Air and Gas Systems | D1 | Forced - Immediate | 2014 | Coal | CC | 100 | Fossil-Steam | MRO | Summer | 64.75 | 7 | 1 | 1 | 1480-Other induced draft fan problems | D1-Forced - Immediate | 100-Fossil-Steam
1480 | Other induced draft fan problems | Boiler | Boiler Air and Gas Systems | D1 | Forced - Immediate | 2014 | Coal | CC | 100 | Fossil-Steam | MRO | Summer | 67.5 | 10 | 1 | 1 | 1480-Other induced draft fan problems | D1-Forced - Immediate | 100-Fossil-Steam
1480 | Other induced draft fan problems | Boiler | Boiler Air and Gas Systems | D1 | Forced - Immediate | 2014 | Coal | CC | 100 | Fossil-Steam | MRO | Summer | 68.5 | 30 | 1 | 1 | 1480-Other induced draft fan problems | D1-Forced - Immediate | 100-Fossil-Steam
1480 | Other induced draft fan problems | Boiler | Boiler Air and Gas Systems | D1 | Forced - Immediate | 2014 | Coal | CC | 100 | Fossil-Steam | MRO | Summer | 79.3 | 6 | 1 | 1 | 1480-Other induced draft fan problems | D1-Forced - Immediate | 100-Fossil-Steam
1480 | Other induced draft fan problems | Boiler | Boiler Air and Gas Systems | D1 | Forced - Immediate | 2014 | Coal | CC | 100 | Fossil-Steam | WECC | Summer | 96 | 20 | 1 | 1 | 1480-Other induced draft fan problems | D1-Forced - Immediate | 100-Fossil-Steam
1480 | Other induced draft fan problems | Boiler | Boiler Air and Gas Systems | D1 | Forced - Immediate | 2014 | Coal | CC | 100 | Fossil-Steam | MRO | Summer | 108.3333 | 20 | 1 | 1 | 1480-Other induced draft fan problems | D1-Forced - Immediate | 100-Fossil-Steam
1480 | Other induced draft fan problems | Boiler | Boiler Air and Gas Systems | D1 | Forced - Immediate | 2014 | Coal | CC | 100 | Fossil-Steam | RFC | Summer | 116.875 | 18.7 | 1 | 1 | 1480-Other induced draft fan problems | D1-Forced - Immediate | 100-Fossil-Steam
1480 | Other induced draft fan problems | Boiler | Boiler Air and Gas Systems | D1 | Forced - Immediate | 2014 | Coal | CC | 100 | Fossil-Steam | RFC | Summer | 127.2667 | 23 | 1 | 1 | 1480-Other induced draft fan problems | D1-Forced - Immediate | 100-Fossil-Steam
1480 | Other induced draft fan problems | Boiler | Boiler Air and Gas Systems | D1 | Forced - Immediate | 2014 | Coal | CC | 100 | Fossil-Steam | MRO | Summer | 133.3332 | 250 | 1 | 1 | 1480-Other induced draft fan problems | D1-Forced - Immediate | 100-Fossil-Steam
1480 | Other induced draft fan problems | Boiler | Boiler Air and Gas Systems | D1 | Forced - Immediate | 2014 | Coal | CC | 100 | Fossil-Steam | MRO | Summer | 140.9167 | 1 | 1 | 1 | 1480-Other induced draft fan problems | D1-Forced - Immediate | 100-Fossil-Steam
1480 | Other induced draft fan problems | Boiler | Boiler Air and Gas Systems | D1 | Forced - Immediate | 2014 | Coal | CC | 100 | Fossil-Steam | RFC | Summer | 146.1667 | 10 | 1 | 1 | 1480-Other induced draft fan problems | D1-Forced - Immediate | 100-Fossil-Steam
1480 | Other induced draft fan problems | Boiler | Boiler Air and Gas Systems | D1 | Forced - Immediate | 2014 | Coal | CC | 100 | Fossil-Steam | MRO | Summer | 154.5 | 10 | 1 | 1 | 1480-Other induced draft fan problems | D1-Forced - Immediate | 100-Fossil-Steam
1480 | Other induced draft fan problems | Boiler | Boiler Air and Gas Systems | D1 | Forced - Immediate | 2014 | Coal | CC | 100 | Fossil-Steam | RFC | Summer | 175 | 84 | 1 | 1 | 1480-Other induced draft fan problems | D1-Forced - Immediate | 100-Fossil-Steam
1480 | Other induced draft fan problems | Boiler | Boiler Air and Gas Systems | D1 | Forced - Immediate | 2014 | Coal | CC | 100 | Fossil-Steam | MRO | Summer | 180 | 15 | 1 | 1 | 1480-Other induced draft fan problems | D1-Forced - Immediate | 100-Fossil-Steam
1480 | Other induced draft fan problems | Boiler | Boiler Air and Gas Systems | D1 | Forced - Immediate | 2014 | Coal | CC | 100 | Fossil-Steam | RFC | Summer | 180 | 30 | 1 | 1 | 1480-Other induced draft fan problems | D1-Forced - Immediate | 100-Fossil-Steam
1480 | Other induced draft fan problems | Boiler | Boiler Air and Gas Systems | D1 | Forced - Immediate | 2014 | Coal | CC | 100 | Fossil-Steam | MRO | Summer | 202.5 | 30 | 1 | 1 | 1480-Other induced draft fan problems | D1-Forced - Immediate | 100-Fossil-Steam
1480 | Other induced draft fan problems | Boiler | Boiler Air and Gas Systems | D1 | Forced - Immediate | 2014 | Coal | CC | 100 | Fossil-Steam | RFC | Summer | 216.855 | 27.45 | 1 | 1 | 1480-Other induced draft fan problems | D1-Forced - Immediate | 100-Fossil-Steam
1480 | Other induced draft fan problems | Boiler | Boiler Air and Gas Systems | D1 | Forced - Immediate | 2014 | Coal | CC | 100 | Fossil-Steam | MRO | Summer | 226.3333 | 97 | 1 | 1 | 1480-Other induced draft fan problems | D1-Forced - Immediate | 100-Fossil-Steam
1480 | Other induced draft fan problems | Boiler | Boiler Air and Gas Systems | D1 | Forced - Immediate | 2014 | Coal | CC | 100 | Fossil-Steam | MRO | Summer | 231.3333 | 20 | 1 | 1 | 1480-Other induced draft fan problems | D1-Forced - Immediate | 100-Fossil-Steam
1480 | Other induced draft fan problems | Boiler | Boiler Air and Gas Systems | D1 | Forced - Immediate | 2014 | Coal | CC | 100 | Fossil-Steam | RFC | Summer | 255 | 30 | 1 | 1 | 1480-Other induced draft fan problems | D1-Forced - Immediate | 100-Fossil-Steam
1480 | Other induced draft fan problems | Boiler | Boiler Air and Gas Systems | D1 | Forced - Immediate | 2014 | Coal | CC | 100 | Fossil-Steam | MRO | Summer | 255.5 | 10 | 1 | 1 | 1480-Other induced draft fan problems | D1-Forced - Immediate | 100-Fossil-Steam
1480 | Other induced draft fan problems | Boiler | Boiler Air and Gas Systems | D1 | Forced - Immediate | 2014 | Coal | CC | 100 | Fossil-Steam | RFC | Summer | 255.884 | 17.04 | 1 | 1 | 1480-Other induced draft fan problems | D1-Forced - Immediate | 100-Fossil-Steam
1480 | Other induced draft fan problems | Boiler | Boiler Air and Gas Systems | D1 | Forced - Immediate | 2014 | Coal | CC | 100 | Fossil-Steam | RFC | Summer | 272 | 16 | 1 | 1 | 1480-Other induced draft fan problems | D1-Forced - Immediate | 100-Fossil-Steam
1480 | Other induced draft fan problems | Boiler | Boiler Air and Gas Systems | D1 | Forced - Immediate | 2014 | Coal | CC | 100 | Fossil-Steam | MRO | Summer | 290.4999 | 210 | 1 | 1 | 1480-Other induced draft fan problems | D1-Forced - Immediate | 100-Fossil-Steam
1480 | Other induced draft fan problems | Boiler | Boiler Air and Gas Systems | D1 | Forced - Immediate | 2014 | Coal | CC | 100 | Fossil-Steam | RFC | Summer | 299.7 | 18 | 1 | 1 | 1480-Other induced draft fan problems | D1-Forced - Immediate | 100-Fossil-Steam
1480 | Other induced draft fan problems | Boiler | Boiler Air and Gas Systems | D1 | Forced - Immediate | 2014 | Coal | CC | 100 | Fossil-Steam | MRO | Summer | 340 | 200 | 1 | 1 | 1480-Other induced draft fan problems | D1-Forced - Immediate | 100-Fossil-Steam
1480 | Other induced draft fan problems | Boiler | Boiler Air and Gas Systems | D1 | Forced - Immediate | 2014 | Coal | CC | 100 | Fossil-Steam | RFC | Summer | 342.6666 | 40 | 1 | 1 | 1480-Other induced draft fan problems | D1-Forced - Immediate | 100-Fossil-Steam
1480 | Other induced draft fan problems | Boiler | Boiler Air and Gas Systems | D1 | Forced - Immediate | 2014 | Coal | CC | 100 | Fossil-Steam | MRO | Summer | 369 | 5 | 1 | 1 | 1480-Other induced draft fan problems | D1-Forced - Immediate | 100-Fossil-Steam
1480 | Other induced draft fan problems | Boiler | Boiler Air and Gas Systems | D1 | Forced - Immediate | 2014 | Coal | CC | 100 | Fossil-Steam | RFC | Summer | 372 | 30 | 1 | 1 | 1480-Other induced draft fan problems | D1-Forced - Immediate | 100-Fossil-Steam
1480 | Other induced draft fan problems | Boiler | Boiler Air and Gas Systems | D1 | Forced - Immediate | 2014 | Coal | CC | 100 | Fossil-Steam | MRO | Summer | 372.1667 | 10 | 1 | 1 | 1480-Other induced draft fan problems | D1-Forced - Immediate | 100-Fossil-Steam
1480 | Other induced draft fan problems | Boiler | Boiler Air and Gas Systems | D1 | Forced - Immediate | 2014 | Coal | CC | 100 | Fossil-Steam | RFC | Summer | 432.8587 | 23.44 | 1 | 1 | 1480-Other induced draft fan problems | D1-Forced - Immediate | 100-Fossil-Steam
1480 | Other induced draft fan problems | Boiler | Boiler Air and Gas Systems | D1 | Forced - Immediate | 2014 | Coal | CC | 100 | Fossil-Steam | MRO | Summer | 510 | 40 | 1 | 1 | 1480-Other induced draft fan problems | D1-Forced - Immediate | 100-Fossil-Steam
1480 | Other induced draft fan problems | Boiler | Boiler Air and Gas Systems | D1 | Forced - Immediate | 2014 | Coal | CC | 100 | Fossil-Steam | MRO | Summer | 517.5 | 15 | 1 | 1 | 1480-Other induced draft fan problems | D1-Forced - Immediate | 100-Fossil-Steam
1480 | Other induced draft fan problems | Boiler | Boiler Air and Gas Systems | D1 | Forced - Immediate | 2014 | Coal | CC | 100 | Fossil-Steam | WECC | Summer | 760 | 95 | 1 | 1 | 1480-Other induced draft fan problems | D1-Forced - Immediate | 100-Fossil-Steam
1480 | Other induced draft fan problems | Boiler | Boiler Air and Gas Systems | D1 | Forced - Immediate | 2014 | Coal | CC | 100 | Fossil-Steam | MRO | Summer | 840 | 30 | 1 | 1 | 1480-Other induced draft fan problems | D1-Forced - Immediate | 100-Fossil-Steam
1480 | Other induced draft fan problems | Boiler | Boiler Air and Gas Systems | D1 | Forced - Immediate | 2014 | Coal | CC | 100 | Fossil-Steam | RFC | Summer | 950.84 | 26.4 | 1 | 1 | 1480-Other induced draft fan problems | D1-Forced - Immediate | 100-Fossil-Steam
1480 | Other induced draft fan problems | Boiler | Boiler Air and Gas Systems | D1 | Forced - Immediate | 2014 | Coal | CC | 100 | Fossil-Steam | WECC | Summer | 1045 | 95 | 1 | 1 | 1480-Other induced draft fan problems | D1-Forced - Immediate | 100-Fossil-Steam
1480 | Other induced draft fan problems | Boiler | Boiler Air and Gas Systems | D1 | Forced - Immediate | 2014 | Coal | CC | 100 | Fossil-Steam | RFC | Summer | 1133.25 | 15 | 1 | 1 | 1480-Other induced draft fan problems | D1-Forced - Immediate | 100-Fossil-Steam
1480 | Other induced draft fan problems | Boiler | Boiler Air and Gas Systems | D1 | Forced - Immediate | 2014 | Coal | CC | 100 | Fossil-Steam | RFC | Summer | 1186.7167 | 11 | 1 | 1 | 1480-Other induced draft fan problems | D1-Forced - Immediate | 100-Fossil-Steam
1480 | Other induced draft fan problems | Boiler | Boiler Air and Gas Systems | D1 | Forced - Immediate | 2014 | Coal | CC | 100 | Fossil-Steam | RFC | Summer | 1210.6666 | 320 | 1 | 1 | 1480-Other induced draft fan problems | D1-Forced - Immediate | 100-Fossil-Steam
1480 | Other induced draft fan problems | Boiler | Boiler Air and Gas Systems | D1 | Forced - Immediate | 2014 | Coal | CC | 100 | Fossil-Steam | MRO | Summer | 1243.75 | 25 | 1 | 1 | 1480-Other induced draft fan problems | D1-Forced - Immediate | 100-Fossil-Steam
1480 | Other induced draft fan problems | Boiler | Boiler Air and Gas Systems | D1 | Forced - Immediate | 2014 | Coal | CC | 100 | Fossil-Steam | RFC | Summer | 1471.6 | 14.15 | 1 | 1 | 1480-Other induced draft fan problems | D1-Forced - Immediate | 100-Fossil-Steam
1480 | Other induced draft fan problems | Boiler | Boiler Air and Gas Systems | D1 | Forced - Immediate | 2014 | Coal | CC | 100 | Fossil-Steam | RFC | Summer | 2119.6 | 21 | 1 | 1 | 1480-Other induced draft fan problems | D1-Forced - Immediate | 100-Fossil-Steam
1480 | Other induced draft fan problems | Boiler | Boiler Air and Gas Systems | D1 | Forced - Immediate | 2014 | Coal | CC | 100 | Fossil-Steam | MRO | Summer | 3287 | 190 | 1 | 1 | 1480-Other induced draft fan problems | D1-Forced - Immediate | 100-Fossil-Steam
1480 | Other induced draft fan problems | Boiler | Boiler Air and Gas Systems | D1 | Forced - Immediate | 2014 | Coal | CC | 100 | Fossil-Steam | MRO | Summer | 3330 | 20 | 1 | 1 | 1480-Other induced draft fan problems | D1-Forced - Immediate | 100-Fossil-Steam
1480 | Other induced draft fan problems | Boiler | Boiler Air and Gas Systems | D1 | Forced - Immediate | 2014 | Coal | CC | 100 | Fossil-Steam | WECC | Winter | 22.5 | 10 | 1 | 1 | 1480-Other induced draft fan problems | D1-Forced - Immediate | 100-Fossil-Steam
1480 | Other induced draft fan problems | Boiler | Boiler Air and Gas Systems | D1 | Forced - Immediate | 2014 | Coal | CC | 100 | Fossil-Steam | SERC | Winter | 265 | 20 | 1 | 1 | 1480-Other induced draft fan problems | D1-Forced - Immediate | 100-Fossil-Steam
1480 | Other induced draft fan problems | Boiler | Boiler Air and Gas Systems | D1 | Forced - Immediate | 2014 | Coal | CC | 100 | Fossil-Steam | TRE | Winter | 269.4666 | 188 | 1 | 1 | 1480-Other induced draft fan problems | D1-Forced - Immediate | 100-Fossil-Steam
1480 | Other induced draft fan problems | Boiler | Boiler Air and Gas Systems | D1 | Forced - Immediate | 2014 | Coal | CC | 100 | Fossil-Steam | RFC | Winter | 506.25 | 125 | 1 | 1 | 1480-Other induced draft fan problems | D1-Forced - Immediate | 100-Fossil-Steam
1480 | Other induced draft fan problems | Boiler | Boiler Air and Gas Systems | D1 | Forced - Immediate | 2014 | Coal | CC | 100 | Fossil-Steam | MRO | Winter | 603.4166 | 65 | 1 | 1 | 1480-Other induced draft fan problems | D1-Forced - Immediate | 100-Fossil-Steam
1480 | Other induced draft fan problems | Boiler | Boiler Air and Gas Systems | D1 | Forced - Immediate | 2014 | Coal | CC | 100 | Fossil-Steam | MRO | Winter | 625 | 25 | 1 | 1 | 1480-Other induced draft fan problems | D1-Forced - Immediate | 100-Fossil-Steam
1480 | Other induced draft fan problems | Boiler | Boiler Air and Gas Systems | D1 | Forced - Immediate | 2014 | Coal | CC | 100 | Fossil-Steam | RFC | Winter | 915.8333 | 70 | 1 | 1 | 1480-Other induced draft fan problems | D1-Forced - Immediate | 100-Fossil-Steam
1480 | Other induced draft fan problems | Boiler | Boiler Air and Gas Systems | D1 | Forced - Immediate | 2014 | Coal | CC | 100 | Fossil-Steam | RFC | Winter | 4398.3333 | 70 | 1 | 1 | 1480-Other induced draft fan problems | D1-Forced - Immediate | 100-Fossil-Steam
1480 | Other induced draft fan problems | Boiler | Boiler Air and Gas Systems | D1 | Forced - Immediate | 2014 | Coal | CC | 100 | Fossil-Steam | RFC | Winter | 21694 | 120 | 1 | 1 | 1480-Other induced draft fan problems | D1-Forced - Immediate | 100-Fossil-Steam
1480 | Other induced draft fan problems | Boiler | Boiler Air and Gas Systems | D1 | Forced - Immediate | 2014 | Coal | LI | 100 | Fossil-Steam | TRE | Summer | 3013.2 | 279 | 1 | 1 | 1480-Other induced draft fan problems | D1-Forced - Immediate | 100-Fossil-Steam
1480 | Other induced draft fan problems | Boiler | Boiler Air and Gas Systems | D1 | Forced - Immediate | 2014 | Coal | LI | 100 | Fossil-Steam | TRE | Summer | 110872.6332 | 206 | 1 | 1 | 1480-Other induced draft fan problems | D1-Forced - Immediate | 100-Fossil-Steam
1480 | Other induced draft fan problems | Boiler | Boiler Air and Gas Systems | D1 | Forced - Immediate | 2014 | Other | WD | 100 | Fossil-Steam | SERC | Winter | 13.25 | 5 | 1 | 1 | 1480-Other induced draft fan problems | D1-Forced - Immediate | 100-Fossil-Steam
1480 | Other induced draft fan problems | Boiler | Boiler Air and Gas Systems | D2 | Forced - Delayed | 2014 | Coal | CC | 100 | Fossil-Steam | RFC | Off-Peak | 6784 | 16 | 1 | 1 | 1480-Other induced draft fan problems | D2-Forced - Delayed | 100-Fossil-Steam
1480 | Other induced draft fan problems | Boiler | Boiler Air and Gas Systems | D2 | Forced - Delayed | 2014 | Coal | CC | 100 | Fossil-Steam | RFC | Off-Peak | 11536 | 16 | 1 | 1 | 1480-Other induced draft fan problems | D2-Forced - Delayed | 100-Fossil-Steam
1480 | Other induced draft fan problems | Boiler | Boiler Air and Gas Systems | D2 | Forced - Delayed | 2014 | Coal | CC | 100 | Fossil-Steam | RFC | Summer | 2356.8 | 6 | 1 | 1 | 1480-Other induced draft fan problems | D2-Forced - Delayed | 100-Fossil-Steam
1480 | Other induced draft fan problems | Boiler | Boiler Air and Gas Systems | D2 | Forced - Delayed | 2014 | Coal | CC | 100 | Fossil-Steam | RFC | Winter | 90.9333 | 16 | 1 | 1 | 1480-Other induced draft fan problems | D2-Forced - Delayed | 100-Fossil-Steam
1480 | Other induced draft fan problems | Boiler | Boiler Air and Gas Systems | D2 | Forced - Delayed | 2014 | Coal | CC | 100 | Fossil-Steam | RFC | Winter | 124.2667 | 16 | 1 | 1 | 1480-Other induced draft fan problems | D2-Forced - Delayed | 100-Fossil-Steam
1480 | Other induced draft fan problems | Boiler | Boiler Air and Gas Systems | D2 | Forced - Delayed | 2014 | Coal | CC | 100 | Fossil-Steam | RFC | Winter | 1069.9333 | 11 | 1 | 1 | 1480-Other induced draft fan problems | D2-Forced - Delayed | 100-Fossil-Steam
1480 | Other induced draft fan problems | Boiler | Boiler Air and Gas Systems | D3 | Forced - Postponed | 2014 | Coal | CC | 100 | Fossil-Steam | RFC | Summer | 116.6667 | 20 | 1 | 1 | 1480-Other induced draft fan problems | D3-Forced - Postponed | 100-Fossil-Steam
1480 | Other induced draft fan problems | Boiler | Boiler Air and Gas Systems | D3 | Forced - Postponed | 2014 | Coal | CC | 100 | Fossil-Steam | RFC | Winter | 3450 | 50 | 1 | 1 | 1480-Other induced draft fan problems | D3-Forced - Postponed | 100-Fossil-Steam
1480 | Other induced draft fan problems | Boiler | Boiler Air and Gas Systems | U1 | Forced - Immediate | 2014 | Coal | CC | 100 | Fossil-Steam | MRO | Summer | 835.9996 | 570 | 1 | 1 | 1480-Other induced draft fan problems | U1-Forced - Immediate | 100-Fossil-Steam
1480 | Other induced draft fan problems | Boiler | Boiler Air and Gas Systems | U1 | Forced - Immediate | 2014 | Coal | CC | 100 | Fossil-Steam | WECC | Winter | 1739.6664 | 340 | 1 | 1 | 1480-Other induced draft fan problems | U1-Forced - Immediate | 100-Fossil-Steam
1480 | Other induced draft fan problems | Boiler | Boiler Air and Gas Systems | U1 | Forced - Immediate | 2014 | Coal | CC | 100 | Fossil-Steam | WECC | Winter | 2271.3 | 201 | 1 | 1 | 1480-Other induced draft fan problems | U1-Forced - Immediate | 100-Fossil-Steam
1480 | Other induced draft fan problems | Boiler | Boiler Air and Gas Systems | U1 | Forced - Immediate | 2014 | Coal | CC | 100 | Fossil-Steam | RFC | Winter | 2609.25 | 245 | 1 | 1 | 1480-Other induced draft fan problems | U1-Forced - Immediate | 100-Fossil-Steam
1480 | Other induced draft fan problems | Boiler | Boiler Air and Gas Systems | U1 | Forced - Immediate | 2014 | Coal | CC | 100 | Fossil-Steam | SERC | Winter | 21474.3995 | 816 | 1 | 1 | 1480-Other induced draft fan problems | U1-Forced - Immediate | 100-Fossil-Steam
1480 | Other induced draft fan problems | Boiler | Boiler Air and Gas Systems | D1 | Forced - Immediate | 2014 | Coal | CC | 100 | Fossil-Steam | MRO | Off-Peak | 6.6 | 3 | 1 | 1 | 1480-Other induced draft fan problems | D1-Forced - Immediate | 100-Fossil-Steam
1480 | Other induced draft fan problems | Boiler | Boiler Air and Gas Systems | D1 | Forced - Immediate | 2014 | Coal | CC | 100 | Fossil-Steam | RFC | Off-Peak | 18.6667 | 10 | 1 | 1 | 1480-Other induced draft fan problems | D1-Forced - Immediate | 100-Fossil-Steam
1480 | Other induced draft fan problems | Boiler | Boiler Air and Gas Systems | D1 | Forced - Immediate | 2014 | Coal | CC | 100 | Fossil-Steam | RFC | Off-Peak | 38.6667 | 20 | 1 | 1 | 1480-Other induced draft fan problems | D1-Forced - Immediate | 100-Fossil-Steam
1480 | Other induced draft fan problems | Boiler | Boiler Air and Gas Systems | D1 | Forced - Immediate | 2014 | Coal | CC | 100 | Fossil-Steam | RFC | Off-Peak | 50 | 50 | 1 | 1 | 1480-Other induced draft fan problems | D1-Forced - Immediate | 100-Fossil-Steam
1480 | Other induced draft fan problems | Boiler | Boiler Air and Gas Systems | D1 | Forced - Immediate | 2014 | Coal | CC | 100 | Fossil-Steam | RFC | Off-Peak | 54.8333 | 70 | 1 | 1 | 1480-Other induced draft fan problems | D1-Forced - Immediate | 100-Fossil-Steam
1480 | Other induced draft fan problems | Boiler | Boiler Air and Gas Systems | D1 | Forced - Immediate | 2014 | Coal | CC | 100 | Fossil-Steam | MRO | Off-Peak | 65 | 20 | 1 | 1 | 1480-Other induced draft fan problems | D1-Forced - Immediate | 100-Fossil-Steam
1480 | Other induced draft fan problems | Boiler | Boiler Air and Gas Systems | D1 | Forced - Immediate | 2014 | Coal | CC | 100 | Fossil-Steam | SERC | Off-Peak | 70.9167 | 23 | 1 | 1 | 1480-Other induced draft fan problems | D1-Forced - Immediate | 100-Fossil-Steam
1480 | Other induced draft fan problems | Boiler | Boiler Air and Gas Systems | D1 | Forced - Immediate | 2014 | Coal | CC | 100 | Fossil-Steam | RFC | Off-Peak | 108.2833 | 89 | 1 | 1 | 1480-Other induced draft fan problems | D1-Forced - Immediate | 100-Fossil-Steam
1480 | Other induced draft fan problems | Boiler | Boiler Air and Gas Systems | D1 | Forced - Immediate | 2014 | Coal | CC | 100 | Fossil-Steam | RFC | Off-Peak | 160 | 20 | 1 | 1 | 1480-Other induced draft fan problems | D1-Forced - Immediate | 100-Fossil-Steam
1480 | Other induced draft fan problems | Boiler | Boiler Air and Gas Systems | D1 | Forced - Immediate | 2014 | Coal | CC | 100 | Fossil-Steam | RFC | Off-Peak | 165.3333 | 32 | 1 | 1 | 1480-Other induced draft fan problems | D1-Forced - Immediate | 100-Fossil-Steam
1480 | Other induced draft fan problems | Boiler | Boiler Air and Gas Systems | D1 | Forced - Immediate | 2014 | Coal | CC | 100 | Fossil-Steam | RFC | Off-Peak | 240 | 120 | 1 | 1 | 1480-Other induced draft fan problems | D1-Forced - Immediate | 100-Fossil-Steam
1480 | Other induced draft fan problems | Boiler | Boiler Air and Gas Systems | D1 | Forced - Immediate | 2014 | Coal | CC | 100 | Fossil-Steam | RFC | Off-Peak | 254.3333 | 35 | 1 | 1 | 1480-Other induced draft fan problems | D1-Forced - Immediate | 100-Fossil-Steam
1480 | Other induced draft fan problems | Boiler | Boiler Air and Gas Systems | D1 | Forced - Immediate | 2014 | Coal | CC | 100 | Fossil-Steam | RFC | Off-Peak | 277 | 15 | 1 | 1 | 1480-Other induced draft fan problems | D1-Forced - Immediate | 100-Fossil-Steam
1480 | Other induced draft fan problems | Boiler | Boiler Air and Gas Systems | D1 | Forced - Immediate | 2014 | Coal | CC | 100 | Fossil-Steam | RFC | Off-Peak | 423.6667 | 20 | 1 | 1 | 1480-Other induced draft fan problems | D1-Forced - Immediate | 100-Fossil-Steam
1480 | Other induced draft fan problems | Boiler | Boiler Air and Gas Systems | D1 | Forced - Immediate | 2014 | Coal | CC | 100 | Fossil-Steam | TRE | Off-Peak | 711.6666 | 122 | 1 | 1 | 1480-Other induced draft fan problems | D1-Forced - Immediate | 100-Fossil-Steam
1480 | Other induced draft fan problems | Boiler | Boiler Air and Gas Systems | D1 | Forced - Immediate | 2014 | Coal | CC | 100 | Fossil-Steam | RFC | Off-Peak | 720 | 15 | 1 | 1 | 1480-Other induced draft fan problems | D1-Forced - Immediate | 100-Fossil-Steam
1480 | Other induced draft fan problems | Boiler | Boiler Air and Gas Systems | D1 | Forced - Immediate | 2014 | Coal | CC | 100 | Fossil-Steam | RFC | Off-Peak | 757 | 60 | 1 | 1 | 1480-Other induced draft fan problems | D1-Forced - Immediate | 100-Fossil-Steam
1480 | Other induced draft fan problems | Boiler | Boiler Air and Gas Systems | D1 | Forced - Immediate | 2014 | Coal | CC | 100 | Fossil-Steam | SERC | Off-Peak | 857.5 | 35 | 1 | 1 | 1480-Other induced draft fan problems | D1-Forced - Immediate | 100-Fossil-Steam
1480 | Other induced draft fan problems | Boiler | Boiler Air and Gas Systems | D1 | Forced - Immediate | 2014 | Coal | CC | 100 | Fossil-Steam | RFC | Off-Peak | 1393.3333 | 80 | 1 | 1 | 1480-Other induced draft fan problems | D1-Forced - Immediate | 100-Fossil-Steam
1480 | Other induced draft fan problems | Boiler | Boiler Air and Gas Systems | D1 | Forced - Immediate | 2014 | Coal | CC | 100 | Fossil-Steam | RFC | Off-Peak | 6159.9998 | 330 | 1 | 1 | 1480-Other induced draft fan problems | D1-Forced - Immediate | 100-Fossil-Steam
1480 | Other induced draft fan problems | Boiler | Boiler Air and Gas Systems | D1 | Forced - Immediate | 2014 | Coal | CC | 100 | Fossil-Steam | SERC | Off-Peak | 46255 | 55 | 1 | 1 | 1480-Other induced draft fan problems | D1-Forced - Immediate | 100-Fossil-Steam
1480 | Other induced draft fan problems | Boiler | Boiler Air and Gas Systems | D1 | Forced - Immediate | 2014 | Coal | CC | 100 | Fossil-Steam | MRO | Summer | 2.4 | 2 | 1 | 1 | 1480-Other induced draft fan problems | D1-Forced - Immediate | 100-Fossil-Steam
1480 | Other induced draft fan problems | Boiler | Boiler Air and Gas Systems | D1 | Forced - Immediate | 2014 | Coal | CC | 100 | Fossil-Steam | MRO | Summer | 7.8333 | 10 | 1 | 1 | 1480-Other induced draft fan problems | D1-Forced - Immediate | 100-Fossil-Steam
1480 | Other induced draft fan problems | Boiler | Boiler Air and Gas Systems | D1 | Forced - Immediate | 2014 | Coal | CC | 100 | Fossil-Steam | MRO | Summer | 12.55 | 1 | 1 | 1 | 1480-Other induced draft fan problems | D1-Forced - Immediate | 100-Fossil-Steam
1480 | Other induced draft fan problems | Boiler | Boiler Air and Gas Systems | D1 | Forced - Immediate | 2014 | Coal | CC | 100 | Fossil-Steam | MRO | Summer | 13.4667 | 8 | 1 | 1 | 1480-Other induced draft fan problems | D1-Forced - Immediate | 100-Fossil-Steam
1480 | Other induced draft fan problems | Boiler | Boiler Air and Gas Systems | D1 | Forced - Immediate | 2014 | Coal | CC | 100 | Fossil-Steam | MRO | Summer | 13.5 | 10 | 1 | 1 | 1480-Other induced draft fan problems | D1-Forced - Immediate | 100-Fossil-Steam
1480 | Other induced draft fan problems | Boiler | Boiler Air and Gas Systems | D1 | Forced - Immediate | 2014 | Coal | CC | 100 | Fossil-Steam | MRO | Summer | 13.95 | 9 | 1 | 1 | 1480-Other induced draft fan problems | D1-Forced - Immediate | 100-Fossil-Steam
1480 | Other induced draft fan problems | Boiler | Boiler Air and Gas Systems | D1 | Forced - Immediate | 2014 | Coal | CC | 100 | Fossil-Steam | MRO | Summer | 14.3333 | 10 | 1 | 1 | 1480-Other induced draft fan problems | D1-Forced - Immediate | 100-Fossil-Steam
1480 | Other induced draft fan problems | Boiler | Boiler Air and Gas Systems | D1 | Forced - Immediate | 2014 | Coal | CC | 100 | Fossil-Steam | MRO | Summer | 20.1667 | 5 | 1 | 1 | 1480-Other induced draft fan problems | D1-Forced - Immediate | 100-Fossil-Steam
1480 | Other induced draft fan problems | Boiler | Boiler Air and Gas Systems | D1 | Forced - Immediate | 2014 | Coal | CC | 100 | Fossil-Steam | MRO | Summer | 24.3333 | 10 | 1 | 1 | 1480-Other induced draft fan problems | D1-Forced - Immediate | 100-Fossil-Steam
1480 | Other induced draft fan problems | Boiler | Boiler Air and Gas Systems | D1 | Forced - Immediate | 2014 | Coal | CC | 100 | Fossil-Steam | MRO | Summer | 40.9167 | 5 | 1 | 1 | 1480-Other induced draft fan problems | D1-Forced - Immediate | 100-Fossil-Steam
1480 | Other induced draft fan problems | Boiler | Boiler Air and Gas Systems | D1 | Forced - Immediate | 2014 | Coal | CC | 100 | Fossil-Steam | MRO | Summer | 58.6667 | 5 | 1 | 1 | 1480-Other induced draft fan problems | D1-Forced - Immediate | 100-Fossil-Steam
1480 | Other induced draft fan problems | Boiler | Boiler Air and Gas Systems | D1 | Forced - Immediate | 2014 | Coal | CC | 100 | Fossil-Steam | RFC | Summer | 62.6167 | 13 | 1 | 1 | 1480-Other induced draft fan problems | D1-Forced - Immediate | 100-Fossil-Steam
1480 | Other induced draft fan problems | Boiler | Boiler Air and Gas Systems | D1 | Forced - Immediate | 2014 | Coal | CC | 100 | Fossil-Steam | MRO | Summer | 63.4167 | 5 | 1 | 1 | 1480-Other induced draft fan problems | D1-Forced - Immediate | 100-Fossil-Steam
1480 | Other induced draft fan problems | Boiler | Boiler Air and Gas Systems | D1 | Forced - Immediate | 2014 | Coal | CC | 100 | Fossil-Steam | RFC | Summer | 64.6667 | 10 | 1 | 1 | 1480-Other induced draft fan problems | D1-Forced - Immediate | 100-Fossil-Steam
1480 | Other induced draft fan problems | Boiler | Boiler Air and Gas Systems | D1 | Forced - Immediate | 2014 | Coal | CC | 100 | Fossil-Steam | MRO | Summer | 69.8333 | 10 | 1 | 1 | 1480-Other induced draft fan problems | D1-Forced - Immediate | 100-Fossil-Steam
1480 | Other induced draft fan problems | Boiler | Boiler Air and Gas Systems | D1 | Forced - Immediate | 2014 | Coal | CC | 100 | Fossil-Steam | RFC | Summer | 74 | 20 | 1 | 1 | 1480-Other induced draft fan problems | D1-Forced - Immediate | 100-Fossil-Steam
1480 | Other induced draft fan problems | Boiler | Boiler Air and Gas Systems | D1 | Forced - Immediate | 2014 | Coal | CC | 100 | Fossil-Steam | MRO | Summer | 82.6 | 3 | 1 | 1 | 1480-Other induced draft fan problems | D1-Forced - Immediate | 100-Fossil-Steam
1480 | Other induced draft fan problems | Boiler | Boiler Air and Gas Systems | D1 | Forced - Immediate | 2014 | Coal | CC | 100 | Fossil-Steam | RFC | Summer | 84.5 | 10 | 1 | 1 | 1480-Other induced draft fan problems | D1-Forced - Immediate | 100-Fossil-Steam
1480 | Other induced draft fan problems | Boiler | Boiler Air and Gas Systems | D1 | Forced - Immediate | 2014 | Coal | CC | 100 | Fossil-Steam | MRO | Summer | 105 | 15 | 1 | 1 | 1480-Other induced draft fan problems | D1-Forced - Immediate | 100-Fossil-Steam
1480 | Other induced draft fan problems | Boiler | Boiler Air and Gas Systems | D1 | Forced - Immediate | 2014 | Coal | CC | 100 | Fossil-Steam | MRO | Summer | 106.1 | 6 | 1 | 1 | 1480-Other induced draft fan problems | D1-Forced - Immediate | 100-Fossil-Steam
1480 | Other induced draft fan problems | Boiler | Boiler Air and Gas Systems | D1 | Forced - Immediate | 2014 | Coal | CC | 100 | Fossil-Steam | RFC | Summer | 106.8333 | 10 | 1 | 1 | 1480-Other induced draft fan problems | D1-Forced - Immediate | 100-Fossil-Steam
1480 | Other induced draft fan problems | Boiler | Boiler Air and Gas Systems | D1 | Forced - Immediate | 2014 | Coal | CC | 100 | Fossil-Steam | RFC | Summer | 128.6667 | 10 | 1 | 1 | 1480-Other induced draft fan problems | D1-Forced - Immediate | 100-Fossil-Steam
1480 | Other induced draft fan problems | Boiler | Boiler Air and Gas Systems | D1 | Forced - Immediate | 2014 | Coal | CC | 100 | Fossil-Steam | MRO | Summer | 138.4167 | 5 | 1 | 1 | 1480-Other induced draft fan problems | D1-Forced - Immediate | 100-Fossil-Steam
1480 | Other induced draft fan problems | Boiler | Boiler Air and Gas Systems | D1 | Forced - Immediate | 2014 | Coal | CC | 100 | Fossil-Steam | RFC | Summer | 155 | 150 | 1 | 1 | 1480-Other induced draft fan problems | D1-Forced - Immediate | 100-Fossil-Steam
1480 | Other induced draft fan problems | Boiler | Boiler Air and Gas Systems | D1 | Forced - Immediate | 2014 | Coal | CC | 100 | Fossil-Steam | RFC | Summer | 212.3333 | 10 | 1 | 1 | 1480-Other induced draft fan problems | D1-Forced - Immediate | 100-Fossil-Steam
1480 | Other induced draft fan problems | Boiler | Boiler Air and Gas Systems | D1 | Forced - Immediate | 2014 | Coal | CC | 100 | Fossil-Steam | RFC | Summer | 213 | 20 | 1 | 1 | 1480-Other induced draft fan problems | D1-Forced - Immediate | 100-Fossil-Steam
1480 | Other induced draft fan problems | Boiler | Boiler Air and Gas Systems | D1 | Forced - Immediate | 2014 | Coal | CC | 100 | Fossil-Steam | MRO | Summer | 213.6667 | 5 | 1 | 1 | 1480-Other induced draft fan problems | D1-Forced - Immediate | 100-Fossil-Steam
1480 | Other induced draft fan problems | Boiler | Boiler Air and Gas Systems | D1 | Forced - Immediate | 2014 | Coal | CC | 100 | Fossil-Steam | MRO | Summer | 222.8333 | 7 | 1 | 1 | 1480-Other induced draft fan problems | D1-Forced - Immediate | 100-Fossil-Steam
1480 | Other induced draft fan problems | Boiler | Boiler Air and Gas Systems | D1 | Forced - Immediate | 2014 | Coal | CC | 100 | Fossil-Steam | SERC | Summer | 230 | 10 | 1 | 1 | 1480-Other induced draft fan problems | D1-Forced - Immediate | 100-Fossil-Steam
1480 | Other induced draft fan problems | Boiler | Boiler Air and Gas Systems | D1 | Forced - Immediate | 2014 | Coal | CC | 100 | Fossil-Steam | MRO | Summer | 237 | 5 | 1 | 1 | 1480-Other induced draft fan problems | D1-Forced - Immediate | 100-Fossil-Steam
1480 | Other induced draft fan problems | Boiler | Boiler Air and Gas Systems | D1 | Forced - Immediate | 2014 | Coal | CC | 100 | Fossil-Steam | SERC | Summer | 248.5332 | 233 | 1 | 1 | 1480-Other induced draft fan problems | D1-Forced - Immediate | 100-Fossil-Steam
1480 | Other induced draft fan problems | Boiler | Boiler Air and Gas Systems | D1 | Forced - Immediate | 2014 | Coal | CC | 100 | Fossil-Steam | RFC | Summer | 274 | 30 | 1 | 1 | 1480-Other induced draft fan problems | D1-Forced - Immediate | 100-Fossil-Steam
1480 | Other induced draft fan problems | Boiler | Boiler Air and Gas Systems | D1 | Forced - Immediate | 2014 | Coal | CC | 100 | Fossil-Steam | RFC | Summer | 286.26 | 15.6 | 1 | 1 | 1480-Other induced draft fan problems | D1-Forced - Immediate | 100-Fossil-Steam
1480 | Other induced draft fan problems | Boiler | Boiler Air and Gas Systems | D1 | Forced - Immediate | 2014 | Coal | CC | 100 | Fossil-Steam | MRO | Summer | 318.05 | 3 | 1 | 1 | 1480-Other induced draft fan problems | D1-Forced - Immediate | 100-Fossil-Steam
1480 | Other induced draft fan problems | Boiler | Boiler Air and Gas Systems | D1 | Forced - Immediate | 2014 | Coal | CC | 100 | Fossil-Steam | SERC | Summer | 364 | 28 | 1 | 1 | 1480-Other induced draft fan problems | D1-Forced - Immediate | 100-Fossil-Steam
1480 | Other induced draft fan problems | Boiler | Boiler Air and Gas Systems | D1 | Forced - Immediate | 2014 | Coal | CC | 100 | Fossil-Steam | MRO | Summer | 364.5833 | 25 | 1 | 1 | 1480-Other induced draft fan problems | D1-Forced - Immediate | 100-Fossil-Steam
1480 | Other induced draft fan problems | Boiler | Boiler Air and Gas Systems | D1 | Forced - Immediate | 2014 | Coal | CC | 100 | Fossil-Steam | RFC | Summer | 381.6667 | 50 | 1 | 1 | 1480-Other induced draft fan problems | D1-Forced - Immediate | 100-Fossil-Steam
1480 | Other induced draft fan problems | Boiler | Boiler Air and Gas Systems | D1 | Forced - Immediate | 2014 | Coal | CC | 100 | Fossil-Steam | RFC | Summer | 490.5 | 30 | 1 | 1 | 1480-Other induced draft fan problems | D1-Forced - Immediate | 100-Fossil-Steam
1480 | Other induced draft fan problems | Boiler | Boiler Air and Gas Systems | D1 | Forced - Immediate | 2014 | Coal | CC | 100 | Fossil-Steam | MRO | Summer | 529.8333 | 55 | 1 | 1 | 1480-Other induced draft fan problems | D1-Forced - Immediate | 100-Fossil-Steam
1480 | Other induced draft fan problems | Boiler | Boiler Air and Gas Systems | D1 | Forced - Immediate | 2014 | Coal | CC | 100 | Fossil-Steam | RFC | Summer | 620 | 40 | 1 | 1 | 1480-Other induced draft fan problems | D1-Forced - Immediate | 100-Fossil-Steam
1480 | Other induced draft fan problems | Boiler | Boiler Air and Gas Systems | D1 | Forced - Immediate | 2014 | Coal | CC | 100 | Fossil-Steam | RFC | Summer | 710 | 20 | 1 | 1 | 1480-Other induced draft fan problems | D1-Forced - Immediate | 100-Fossil-Steam
1480 | Other induced draft fan problems | Boiler | Boiler Air and Gas Systems | D1 | Forced - Immediate | 2014 | Coal | CC | 100 | Fossil-Steam | RFC | Summer | 772 | 40 | 1 | 1 | 1480-Other induced draft fan problems | D1-Forced - Immediate | 100-Fossil-Steam
1480 | Other induced draft fan problems | Boiler | Boiler Air and Gas Systems | D1 | Forced - Immediate | 2014 | Coal | CC | 100 | Fossil-Steam | SERC | Summer | 849.3666 | 83 | 1 | 1 | 1480-Other induced draft fan problems | D1-Forced - Immediate | 100-Fossil-Steam
1480 | Other induced draft fan problems | Boiler | Boiler Air and Gas Systems | D1 | Forced - Immediate | 2014 | Coal | CC | 100 | Fossil-Steam | SERC | Summer | 857.85 | 133 | 1 | 1 | 1480-Other induced draft fan problems | D1-Forced - Immediate | 100-Fossil-Steam
1480 | Other induced draft fan problems | Boiler | Boiler Air and Gas Systems | D1 | Forced - Immediate | 2014 | Coal | CC | 100 | Fossil-Steam | RFC | Summer | 1194.4666 | 76 | 1 | 1 | 1480-Other induced draft fan problems | D1-Forced - Immediate | 100-Fossil-Steam
1480 | Other induced draft fan problems | Boiler | Boiler Air and Gas Systems | D1 | Forced - Immediate | 2014 | Coal | CC | 100 | Fossil-Steam | MRO | Summer | 1316.25 | 225 | 1 | 1 | 1480-Other induced draft fan problems | D1-Forced - Immediate | 100-Fossil-Steam
1480 | Other induced draft fan problems | Boiler | Boiler Air and Gas Systems | D1 | Forced - Immediate | 2014 | Coal | CC | 100 | Fossil-Steam | RFC | Summer | 1324.31 | 21.71 | 1 | 1 | 1480-Other induced draft fan problems | D1-Forced - Immediate | 100-Fossil-Steam
1480 | Other induced draft fan problems | Boiler | Boiler Air and Gas Systems | D1 | Forced - Immediate | 2014 | Coal | CC | 100 | Fossil-Steam | RFC | Summer | 1431.4666 | 88 | 1 | 1 | 1480-Other induced draft fan problems | D1-Forced - Immediate | 100-Fossil-Steam
1480 | Other induced draft fan problems | Boiler | Boiler Air and Gas Systems | D1 | Forced - Immediate | 2014 | Coal | CC | 100 | Fossil-Steam | RFC | Summer | 1447.5 | 15 | 1 | 1 | 1480-Other induced draft fan problems | D1-Forced - Immediate | 100-Fossil-Steam
1480 | Other induced draft fan problems | Boiler | Boiler Air and Gas Systems | D1 | Forced - Immediate | 2014 | Coal | CC | 100 | Fossil-Steam | SERC | Summer | 1534.3333 | 10 | 1 | 1 | 1480-Other induced draft fan problems | D1-Forced - Immediate | 100-Fossil-Steam
1480 | Other induced draft fan problems | Boiler | Boiler Air and Gas Systems | D1 | Forced - Immediate | 2014 | Coal | CC | 100 | Fossil-Steam | RFC | Summer | 1657.5 | 50 | 1 | 1 | 1480-Other induced draft fan problems | D1-Forced - Immediate | 100-Fossil-Steam
1480 | Other induced draft fan problems | Boiler | Boiler Air and Gas Systems | D1 | Forced - Immediate | 2014 | Coal | CC | 100 | Fossil-Steam | MRO | Summer | 3135.4167 | 25 | 1 | 1 | 1480-Other induced draft fan problems | D1-Forced - Immediate | 100-Fossil-Steam
1480 | Other induced draft fan problems | Boiler | Boiler Air and Gas Systems | D1 | Forced - Immediate | 2014 | Coal | CC | 100 | Fossil-Steam | RFC | Summer | 3810.6667 | 20 | 1 | 1 | 1480-Other induced draft fan problems | D1-Forced - Immediate | 100-Fossil-Steam
1480 | Other induced draft fan problems | Boiler | Boiler Air and Gas Systems | D1 | Forced - Immediate | 2014 | Coal | CC | 100 | Fossil-Steam | SERC | Summer | 4410.5833 | 35 | 1 | 1 | 1480-Other induced draft fan problems | D1-Forced - Immediate | 100-Fossil-Steam
1480 | Other induced draft fan problems | Boiler | Boiler Air and Gas Systems | D1 | Forced - Immediate | 2014 | Coal | CC | 100 | Fossil-Steam | RFC | Summer | 38651.6666 | 350 | 1 | 1 | 1480-Other induced draft fan problems | D1-Forced - Immediate | 100-Fossil-Steam
1480 | Other induced draft fan problems | Boiler | Boiler Air and Gas Systems | D1 | Forced - Immediate | 2014 | Coal | CC | 100 | Fossil-Steam | RFC | Summer | 46074.6666 | 320 | 1 | 1 | 1480-Other induced draft fan problems | D1-Forced - Immediate | 100-Fossil-Steam
1480 | Other induced draft fan problems | Boiler | Boiler Air and Gas Systems | D1 | Forced - Immediate | 2014 | Coal | CC | 100 | Fossil-Steam | RFC | Winter | 10.5667 | 2 | 1 | 1 | 1480-Other induced draft fan problems | D1-Forced - Immediate | 100-Fossil-Steam
1480 | Other induced draft fan problems | Boiler | Boiler Air and Gas Systems | D1 | Forced - Immediate | 2014 | Coal | CC | 100 | Fossil-Steam | SERC | Winter | 66.25 | 15 | 1 | 1 | 1480-Other induced draft fan problems | D1-Forced - Immediate | 100-Fossil-Steam
1480 | Other induced draft fan problems | Boiler | Boiler Air and Gas Systems | D1 | Forced - Immediate | 2014 | Coal | CC | 100 | Fossil-Steam | SERC | Winter | 76 | 190 | 1 | 1 | 1480-Other induced draft fan problems | D1-Forced - Immediate | 100-Fossil-Steam
1480 | Other induced draft fan problems | Boiler | Boiler Air and Gas Systems | D1 | Forced - Immediate | 2014 | Coal | CC | 100 | Fossil-Steam | RFC | Winter | 103.0833 | 5 | 1 | 1 | 1480-Other induced draft fan problems | D1-Forced - Immediate | 100-Fossil-Steam
1480 | Other induced draft fan problems | Boiler | Boiler Air and Gas Systems | D1 | Forced - Immediate | 2014 | Coal | CC | 100 | Fossil-Steam | SERC | Winter | 120.4167 | 25 | 1 | 1 | 1480-Other induced draft fan problems | D1-Forced - Immediate | 100-Fossil-Steam
1480 | Other induced draft fan problems | Boiler | Boiler Air and Gas Systems | D1 | Forced - Immediate | 2014 | Coal | CC | 100 | Fossil-Steam | SERC | Winter | 130.1166 | 37 | 1 | 1 | 1480-Other induced draft fan problems | D1-Forced - Immediate | 100-Fossil-Steam
1480 | Other induced draft fan problems | Boiler | Boiler Air and Gas Systems | D1 | Forced - Immediate | 2014 | Coal | CC | 100 | Fossil-Steam | MRO | Winter | 872.2 | 49 | 1 | 1 | 1480-Other induced draft fan problems | D1-Forced - Immediate | 100-Fossil-Steam
1480 | Other induced draft fan problems | Boiler | Boiler Air and Gas Systems | D1 | Forced - Immediate | 2014 | Coal | CC | 100 | Fossil-Steam | RFC | Winter | 1222.5 | 30 | 1 | 1 | 1480-Other induced draft fan problems | D1-Forced - Immediate | 100-Fossil-Steam
1480 | Other induced draft fan problems | Boiler | Boiler Air and Gas Systems | D1 | Forced - Immediate | 2014 | Coal | LI | 100 | Fossil-Steam | TRE | Summer | 1117.9499 | 261 | 1 | 1 | 1480-Other induced draft fan problems | D1-Forced - Immediate | 100-Fossil-Steam
1480 | Other induced draft fan problems | Boiler | Boiler Air and Gas Systems | D2 | Forced - Delayed | 2014 | Coal | CC | 100 | Fossil-Steam | RFC | Summer | 2039.3333 | 19 | 1 | 1 | 1480-Other induced draft fan problems | D2-Forced - Delayed | 100-Fossil-Steam
1480 | Other induced draft fan problems | Boiler | Boiler Air and Gas Systems | D2 | Forced - Delayed | 2014 | Coal | CC | 100 | Fossil-Steam | RFC | Winter | 130 | 13 | 1 | 1 | 1480-Other induced draft fan problems | D2-Forced - Delayed | 100-Fossil-Steam
1480 | Other induced draft fan problems | Boiler | Boiler Air and Gas Systems | D3 | Forced - Postponed | 2014 | Coal | CC | 100 | Fossil-Steam | RFC | Summer | 123.3333 | 25 | 1 | 1 | 1480-Other induced draft fan problems | D3-Forced - Postponed | 100-Fossil-Steam
1480 | Other induced draft fan problems | Boiler | Boiler Air and Gas Systems | D3 | Forced - Postponed | 2014 | Coal | CC | 100 | Fossil-Steam | RFC | Summer | 140 | 20 | 1 | 1 | 1480-Other induced draft fan problems | D3-Forced - Postponed | 100-Fossil-Steam
1480 | Other induced draft fan problems | Boiler | Boiler Air and Gas Systems | D3 | Forced - Postponed | 2014 | Coal | CC | 100 | Fossil-Steam | RFC | Summer | 376.4333 | 23 | 1 | 1 | 1480-Other induced draft fan problems | D3-Forced - Postponed | 100-Fossil-Steam
1480 | Other induced draft fan problems | Boiler | Boiler Air and Gas Systems | D3 | Forced - Postponed | 2014 | Coal | CC | 100 | Fossil-Steam | RFC | Summer | 2359.3333 | 40 | 1 | 1 | 1480-Other induced draft fan problems | D3-Forced - Postponed | 100-Fossil-Steam
1480 | Other induced draft fan problems | Boiler | Boiler Air and Gas Systems | U1 | Forced - Immediate | 2014 | Other | BM | 100 | Fossil-Steam | WECC | Off-Peak | 454.104 | 59.36 | 1 | 1 | 1480-Other induced draft fan problems | U1-Forced - Immediate | 100-Fossil-Steam
1480 | Other induced draft fan problems | Boiler | Boiler Air and Gas Systems | U3 | Forced - Postponed | 2014 | Coal | CC | 100 | Fossil-Steam | WECC | Summer | 17405.6663 | 505 | 1 | 1 | 1480-Other induced draft fan problems | U3-Forced - Postponed | 100-Fossil-Steam
1480 | Other induced draft fan problems | Boiler | Boiler Air and Gas Systems | D1 | Forced - Immediate | 2014 | Coal | CC | 100 | Fossil-Steam | MRO | Off-Peak | 30 | 15 | 1 | 1 | 1480-Other induced draft fan problems | D1-Forced - Immediate | 100-Fossil-Steam
1480 | Other induced draft fan problems | Boiler | Boiler Air and Gas Systems | D1 | Forced - Immediate | 2014 | Coal | CC | 100 | Fossil-Steam | RFC | Off-Peak | 68 | 15 | 1 | 1 | 1480-Other induced draft fan problems | D1-Forced - Immediate | 100-Fossil-Steam
1480 | Other induced draft fan problems | Boiler | Boiler Air and Gas Systems | D1 | Forced - Immediate | 2014 | Coal | CC | 100 | Fossil-Steam | RFC | Off-Peak | 81.6667 | 50 | 1 | 1 | 1480-Other induced draft fan problems | D1-Forced - Immediate | 100-Fossil-Steam
1480 | Other induced draft fan problems | Boiler | Boiler Air and Gas Systems | D1 | Forced - Immediate | 2014 | Coal | CC | 100 | Fossil-Steam | RFC | Off-Peak | 137 | 20 | 1 | 1 | 1480-Other induced draft fan problems | D1-Forced - Immediate | 100-Fossil-Steam
1480 | Other induced draft fan problems | Boiler | Boiler Air and Gas Systems | D1 | Forced - Immediate | 2014 | Coal | CC | 100 | Fossil-Steam | RFC | Off-Peak | 137.1667 | 5 | 1 | 1 | 1480-Other induced draft fan problems | D1-Forced - Immediate | 100-Fossil-Steam
1480 | Other induced draft fan problems | Boiler | Boiler Air and Gas Systems | D1 | Forced - Immediate | 2014 | Coal | CC | 100 | Fossil-Steam | MRO | Off-Peak | 138 | 24 | 1 | 1 | 1480-Other induced draft fan problems | D1-Forced - Immediate | 100-Fossil-Steam
1480 | Other induced draft fan problems | Boiler | Boiler Air and Gas Systems | D1 | Forced - Immediate | 2014 | Coal | CC | 100 | Fossil-Steam | RFC | Off-Peak | 164.6667 | 20 | 1 | 1 | 1480-Other induced draft fan problems | D1-Forced - Immediate | 100-Fossil-Steam
1480 | Other induced draft fan problems | Boiler | Boiler Air and Gas Systems | D1 | Forced - Immediate | 2014 | Coal | CC | 100 | Fossil-Steam | WECC | Off-Peak | 222.3333 | 116 | 1 | 1 | 1480-Other induced draft fan problems | D1-Forced - Immediate | 100-Fossil-Steam
1480 | Other induced draft fan problems | Boiler | Boiler Air and Gas Systems | D1 | Forced - Immediate | 2014 | Coal | CC | 100 | Fossil-Steam | SERC | Off-Peak | 224.1 | 18 | 1 | 1 | 1480-Other induced draft fan problems | D1-Forced - Immediate | 100-Fossil-Steam
1480 | Other induced draft fan problems | Boiler | Boiler Air and Gas Systems | D1 | Forced - Immediate | 2014 | Coal | CC | 100 | Fossil-Steam | MRO | Off-Peak | 227.7832 | 173 | 1 | 1 | 1480-Other induced draft fan problems | D1-Forced - Immediate | 100-Fossil-Steam
1480 | Other induced draft fan problems | Boiler | Boiler Air and Gas Systems | D1 | Forced - Immediate | 2014 | Coal | CC | 100 | Fossil-Steam | SERC | Off-Peak | 227.9167 | 25 | 1 | 1 | 1480-Other induced draft fan problems | D1-Forced - Immediate | 100-Fossil-Steam
1480 | Other induced draft fan problems | Boiler | Boiler Air and Gas Systems | D1 | Forced - Immediate | 2014 | Coal | CC | 100 | Fossil-Steam | SERC | Off-Peak | 278.05 | 83 | 1 | 1 | 1480-Other induced draft fan problems | D1-Forced - Immediate | 100-Fossil-Steam
1480 | Other induced draft fan problems | Boiler | Boiler Air and Gas Systems | D1 | Forced - Immediate | 2014 | Coal | CC | 100 | Fossil-Steam | SERC | Off-Peak | 408.4166 | 65 | 1 | 1 | 1480-Other induced draft fan problems | D1-Forced - Immediate | 100-Fossil-Steam
1480 | Other induced draft fan problems | Boiler | Boiler Air and Gas Systems | D1 | Forced - Immediate | 2014 | Coal | CC | 100 | Fossil-Steam | RFC | Off-Peak | 754.8665 | 268 | 1 | 1 | 1480-Other induced draft fan problems | D1-Forced - Immediate | 100-Fossil-Steam
1480 | Other induced draft fan problems | Boiler | Boiler Air and Gas Systems | D1 | Forced - Immediate | 2014 | Coal | CC | 100 | Fossil-Steam | SERC | Off-Peak | 842.4999 | 150 | 1 | 1 | 1480-Other induced draft fan problems | D1-Forced - Immediate | 100-Fossil-Steam
1480 | Other induced draft fan problems | Boiler | Boiler Air and Gas Systems | D1 | Forced - Immediate | 2014 | Coal | CC | 100 | Fossil-Steam | SERC | Off-Peak | 1198.75 | 35 | 1 | 1 | 1480-Other induced draft fan problems | D1-Forced - Immediate | 100-Fossil-Steam
1480 | Other induced draft fan problems | Boiler | Boiler Air and Gas Systems | D1 | Forced - Immediate | 2014 | Coal | CC | 100 | Fossil-Steam | RFC | Off-Peak | 1256.448 | 15.36 | 1 | 1 | 1480-Other induced draft fan problems | D1-Forced - Immediate | 100-Fossil-Steam
1480 | Other induced draft fan problems | Boiler | Boiler Air and Gas Systems | D1 | Forced - Immediate | 2014 | Coal | CC | 100 | Fossil-Steam | RFC | Off-Peak | 1618 | 60 | 1 | 1 | 1480-Other induced draft fan problems | D1-Forced - Immediate | 100-Fossil-Steam
1480 | Other induced draft fan problems | Boiler | Boiler Air and Gas Systems | D1 | Forced - Immediate | 2014 | Coal | CC | 100 | Fossil-Steam | SERC | Off-Peak | 1675 | 75 | 1 | 1 | 1480-Other induced draft fan problems | D1-Forced - Immediate | 100-Fossil-Steam
1480 | Other induced draft fan problems | Boiler | Boiler Air and Gas Systems | D1 | Forced - Immediate | 2014 | Coal | CC | 100 | Fossil-Steam | SERC | Off-Peak | 2136 | 45 | 1 | 1 | 1480-Other induced draft fan problems | D1-Forced - Immediate | 100-Fossil-Steam
1480 | Other induced draft fan problems | Boiler | Boiler Air and Gas Systems | D1 | Forced - Immediate | 2014 | Coal | CC | 100 | Fossil-Steam | RFC | Off-Peak | 23943.3333 | 110 | 1 | 1 | 1480-Other induced draft fan problems | D1-Forced - Immediate | 100-Fossil-Steam
1480 | Other induced draft fan problems | Boiler | Boiler Air and Gas Systems | D1 | Forced - Immediate | 2014 | Coal | CC | 100 | Fossil-Steam | MRO | Summer | 0.18333 | 11 | 1 | 1 | 1480-Other induced draft fan problems | D1-Forced - Immediate | 100-Fossil-Steam
1480 | Other induced draft fan problems | Boiler | Boiler Air and Gas Systems | D1 | Forced - Immediate | 2014 | Coal | CC | 100 | Fossil-Steam | MRO | Summer | 2.6667 | 10 | 1 | 1 | 1480-Other induced draft fan problems | D1-Forced - Immediate | 100-Fossil-Steam
1480 | Other induced draft fan problems | Boiler | Boiler Air and Gas Systems | D1 | Forced - Immediate | 2014 | Coal | CC | 100 | Fossil-Steam | MRO | Summer | 5.3 | 106 | 1 | 1 | 1480-Other induced draft fan problems | D1-Forced - Immediate | 100-Fossil-Steam
1480 | Other induced draft fan problems | Boiler | Boiler Air and Gas Systems | D1 | Forced - Immediate | 2014 | Coal | CC | 100 | Fossil-Steam | MRO | Summer | 6.25 | 25 | 1 | 1 | 1480-Other induced draft fan problems | D1-Forced - Immediate | 100-Fossil-Steam
1480 | Other induced draft fan problems | Boiler | Boiler Air and Gas Systems | D1 | Forced - Immediate | 2014 | Coal | CC | 100 | Fossil-Steam | MRO | Summer | 9 | 20 | 1 | 1 | 1480-Other induced draft fan problems | D1-Forced - Immediate | 100-Fossil-Steam
1480 | Other induced draft fan problems | Boiler | Boiler Air and Gas Systems | D1 | Forced - Immediate | 2014 | Coal | CC | 100 | Fossil-Steam | MRO | Summer | 15.5 | 10 | 1 | 1 | 1480-Other induced draft fan problems | D1-Forced - Immediate | 100-Fossil-Steam
1480 | Other induced draft fan problems | Boiler | Boiler Air and Gas Systems | D1 | Forced - Immediate | 2014 | Coal | CC | 100 | Fossil-Steam | MRO | Summer | 40.8333 | 5 | 1 | 1 | 1480-Other induced draft fan problems | D1-Forced - Immediate | 100-Fossil-Steam
1480 | Other induced draft fan problems | Boiler | Boiler Air and Gas Systems | D1 | Forced - Immediate | 2014 | Coal | CC | 100 | Fossil-Steam | MRO | Summer | 48.8333 | 10 | 1 | 1 | 1480-Other induced draft fan problems | D1-Forced - Immediate | 100-Fossil-Steam
1480 | Other induced draft fan problems | Boiler | Boiler Air and Gas Systems | D1 | Forced - Immediate | 2014 | Coal | CC | 100 | Fossil-Steam | MRO | Summer | 52.5 | 15 | 2 | 2 | 1480-Other induced draft fan problems | D1-Forced - Immediate | 100-Fossil-Steam
1480 | Other induced draft fan problems | Boiler | Boiler Air and Gas Systems | D1 | Forced - Immediate | 2014 | Coal | CC | 100 | Fossil-Steam | RFC | Summer | 53 | 12 | 1 | 1 | 1480-Other induced draft fan problems | D1-Forced - Immediate | 100-Fossil-Steam
1480 | Other induced draft fan problems | Boiler | Boiler Air and Gas Systems | D1 | Forced - Immediate | 2014 | Coal | CC | 100 | Fossil-Steam | MRO | Summer | 54.1667 | 10 | 1 | 1 | 1480-Other induced draft fan problems | D1-Forced - Immediate | 100-Fossil-Steam
1480 | Other induced draft fan problems | Boiler | Boiler Air and Gas Systems | D1 | Forced - Immediate | 2014 | Coal | CC | 100 | Fossil-Steam | SERC | Summer | 56 | 30 | 1 | 1 | 1480-Other induced draft fan problems | D1-Forced - Immediate | 100-Fossil-Steam
1480 | Other induced draft fan problems | Boiler | Boiler Air and Gas Systems | D1 | Forced - Immediate | 2014 | Coal | CC | 100 | Fossil-Steam | MRO | Summer | 65.8 | 6 | 1 | 1 | 1480-Other induced draft fan problems | D1-Forced - Immediate | 100-Fossil-Steam
1480 | Other induced draft fan problems | Boiler | Boiler Air and Gas Systems | D1 | Forced - Immediate | 2014 | Coal | CC | 100 | Fossil-Steam | MRO | Summer | 87.6667 | 10 | 1 | 1 | 1480-Other induced draft fan problems | D1-Forced - Immediate | 100-Fossil-Steam
1480 | Other induced draft fan problems | Boiler | Boiler Air and Gas Systems | D1 | Forced - Immediate | 2014 | Coal | CC | 100 | Fossil-Steam | MRO | Summer | 91.5 | 10 | 1 | 1 | 1480-Other induced draft fan problems | D1-Forced - Immediate | 100-Fossil-Steam
1480 | Other induced draft fan problems | Boiler | Boiler Air and Gas Systems | D1 | Forced - Immediate | 2014 | Coal | CC | 100 | Fossil-Steam | MRO | Summer | 97 | 20 | 1 | 1 | 1480-Other induced draft fan problems | D1-Forced - Immediate | 100-Fossil-Steam
1480 | Other induced draft fan problems | Boiler | Boiler Air and Gas Systems | D1 | Forced - Immediate | 2014 | Coal | CC | 100 | Fossil-Steam | SERC | Summer | 105 | 10 | 1 | 1 | 1480-Other induced draft fan problems | D1-Forced - Immediate | 100-Fossil-Steam
1480 | Other induced draft fan problems | Boiler | Boiler Air and Gas Systems | D1 | Forced - Immediate | 2014 | Coal | CC | 100 | Fossil-Steam | RFC | Summer | 144.9165 | 235 | 1 | 1 | 1480-Other induced draft fan problems | D1-Forced - Immediate | 100-Fossil-Steam
1480 | Other induced draft fan problems | Boiler | Boiler Air and Gas Systems | D1 | Forced - Immediate | 2014 | Coal | CC | 100 | Fossil-Steam | MRO | Summer | 155.75 | 7 | 1 | 1 | 1480-Other induced draft fan problems | D1-Forced - Immediate | 100-Fossil-Steam
1480 | Other induced draft fan problems | Boiler | Boiler Air and Gas Systems | D1 | Forced - Immediate | 2014 | Coal | CC | 100 | Fossil-Steam | RFC | Summer | 158.5 | 10 | 1 | 1 | 1480-Other induced draft fan problems | D1-Forced - Immediate | 100-Fossil-Steam
1480 | Other induced draft fan problems | Boiler | Boiler Air and Gas Systems | D1 | Forced - Immediate | 2014 | Coal | CC | 100 | Fossil-Steam | RFC | Summer | 158.6667 | 20 | 1 | 1 | 1480-Other induced draft fan problems | D1-Forced - Immediate | 100-Fossil-Steam
1480 | Other induced draft fan problems | Boiler | Boiler Air and Gas Systems | D1 | Forced - Immediate | 2014 | Coal | CC | 100 | Fossil-Steam | RFC | Summer | 161.1667 | 10 | 1 | 1 | 1480-Other induced draft fan problems | D1-Forced - Immediate | 100-Fossil-Steam
1480 | Other induced draft fan problems | Boiler | Boiler Air and Gas Systems | D1 | Forced - Immediate | 2014 | Coal | CC | 100 | Fossil-Steam | RFC | Summer | 169.5833 | 25 | 1 | 1 | 1480-Other induced draft fan problems | D1-Forced - Immediate | 100-Fossil-Steam
1480 | Other induced draft fan problems | Boiler | Boiler Air and Gas Systems | D1 | Forced - Immediate | 2014 | Coal | CC | 100 | Fossil-Steam | RFC | Summer | 170 | 15 | 1 | 1 | 1480-Other induced draft fan problems | D1-Forced - Immediate | 100-Fossil-Steam
1480 | Other induced draft fan problems | Boiler | Boiler Air and Gas Systems | D1 | Forced - Immediate | 2014 | Coal | CC | 100 | Fossil-Steam | MRO | Summer | 186.25 | 5 | 1 | 1 | 1480-Other induced draft fan problems | D1-Forced - Immediate | 100-Fossil-Steam
1480 | Other induced draft fan problems | Boiler | Boiler Air and Gas Systems | D1 | Forced - Immediate | 2014 | Coal | CC | 100 | Fossil-Steam | MRO | Summer | 187 | 220 | 1 | 1 | 1480-Other induced draft fan problems | D1-Forced - Immediate | 100-Fossil-Steam
1480 | Other induced draft fan problems | Boiler | Boiler Air and Gas Systems | D1 | Forced - Immediate | 2014 | Coal | CC | 100 | Fossil-Steam | MRO | Summer | 223.5667 | 19 | 1 | 1 | 1480-Other induced draft fan problems | D1-Forced - Immediate | 100-Fossil-Steam
1480 | Other induced draft fan problems | Boiler | Boiler Air and Gas Systems | D1 | Forced - Immediate | 2014 | Coal | CC | 100 | Fossil-Steam | MRO | Summer | 232.0833 | 5 | 1 | 1 | 1480-Other induced draft fan problems | D1-Forced - Immediate | 100-Fossil-Steam
1480 | Other induced draft fan problems | Boiler | Boiler Air and Gas Systems | D1 | Forced - Immediate | 2014 | Coal | CC | 100 | Fossil-Steam | RFC | Summer | 250.9333 | 16 | 1 | 1 | 1480-Other induced draft fan problems | D1-Forced - Immediate | 100-Fossil-Steam
1480 | Other induced draft fan problems | Boiler | Boiler Air and Gas Systems | D1 | Forced - Immediate | 2014 | Coal | CC | 100 | Fossil-Steam | SERC | Summer | 251.5333 | 28 | 1 | 1 | 1480-Other induced draft fan problems | D1-Forced - Immediate | 100-Fossil-Steam
1480 | Other induced draft fan problems | Boiler | Boiler Air and Gas Systems | D1 | Forced - Immediate | 2014 | Coal | CC | 100 | Fossil-Steam | SERC | Summer | 274.5 | 10 | 1 | 1 | 1480-Other induced draft fan problems | D1-Forced - Immediate | 100-Fossil-Steam
1480 | Other induced draft fan problems | Boiler | Boiler Air and Gas Systems | D1 | Forced - Immediate | 2014 | Coal | CC | 100 | Fossil-Steam | MRO | Summer | 289.6667 | 20 | 1 | 1 | 1480-Other induced draft fan problems | D1-Forced - Immediate | 100-Fossil-Steam
1480 | Other induced draft fan problems | Boiler | Boiler Air and Gas Systems | D1 | Forced - Immediate | 2014 | Coal | CC | 100 | Fossil-Steam | RFC | Summer | 301.6667 | 20 | 1 | 1 | 1480-Other induced draft fan problems | D1-Forced - Immediate | 100-Fossil-Steam
1480 | Other induced draft fan problems | Boiler | Boiler Air and Gas Systems | D1 | Forced - Immediate | 2014 | Coal | CC | 100 | Fossil-Steam | MRO | Summer | 341.25 | 15 | 1 | 1 | 1480-Other induced draft fan problems | D1-Forced - Immediate | 100-Fossil-Steam
1480 | Other induced draft fan problems | Boiler | Boiler Air and Gas Systems | D1 | Forced - Immediate | 2014 | Coal | CC | 100 | Fossil-Steam | RFC | Summer | 342.3 | 18 | 1 | 1 | 1480-Other induced draft fan problems | D1-Forced - Immediate | 100-Fossil-Steam
1480 | Other induced draft fan problems | Boiler | Boiler Air and Gas Systems | D1 | Forced - Immediate | 2014 | Coal | CC | 100 | Fossil-Steam | RFC | Summer | 350.5 | 30 | 1 | 1 | 1480-Other induced draft fan problems | D1-Forced - Immediate | 100-Fossil-Steam
1480 | Other induced draft fan problems | Boiler | Boiler Air and Gas Systems | D1 | Forced - Immediate | 2014 | Coal | CC | 100 | Fossil-Steam | RFC | Summer | 365.6 | 8 | 1 | 1 | 1480-Other induced draft fan problems | D1-Forced - Immediate | 100-Fossil-Steam
1480 | Other induced draft fan problems | Boiler | Boiler Air and Gas Systems | D1 | Forced - Immediate | 2014 | Coal | CC | 100 | Fossil-Steam | MRO | Summer | 367.6667 | 20 | 1 | 1 | 1480-Other induced draft fan problems | D1-Forced - Immediate | 100-Fossil-Steam
1480 | Other induced draft fan problems | Boiler | Boiler Air and Gas Systems | D1 | Forced - Immediate | 2014 | Coal | CC | 100 | Fossil-Steam | RFC | Summer | 370 | 148 | 1 | 1 | 1480-Other induced draft fan problems | D1-Forced - Immediate | 100-Fossil-Steam
1480 | Other induced draft fan problems | Boiler | Boiler Air and Gas Systems | D1 | Forced - Immediate | 2014 | Coal | CC | 100 | Fossil-Steam | RFC | Summer | 498.6567 | 21.07 | 1 | 1 | 1480-Other induced draft fan problems | D1-Forced - Immediate | 100-Fossil-Steam
1480 | Other induced draft fan problems | Boiler | Boiler Air and Gas Systems | D1 | Forced - Immediate | 2014 | Coal | CC | 100 | Fossil-Steam | RFC | Summer | 581.85 | 81 | 1 | 1 | 1480-Other induced draft fan problems | D1-Forced - Immediate | 100-Fossil-Steam
1480 | Other induced draft fan problems | Boiler | Boiler Air and Gas Systems | D1 | Forced - Immediate | 2014 | Coal | CC | 100 | Fossil-Steam | RFC | Summer | 602.75 | 5 | 1 | 1 | 1480-Other induced draft fan problems | D1-Forced - Immediate | 100-Fossil-Steam
1480 | Other induced draft fan problems | Boiler | Boiler Air and Gas Systems | D1 | Forced - Immediate | 2014 | Coal | CC | 100 | Fossil-Steam | SERC | Summer | 791.1667 | 10 | 1 | 1 | 1480-Other induced draft fan problems | D1-Forced - Immediate | 100-Fossil-Steam
1480 | Other induced draft fan problems | Boiler | Boiler Air and Gas Systems | D1 | Forced - Immediate | 2014 | Coal | CC | 100 | Fossil-Steam | RFC | Summer | 852.5 | 30 | 1 | 1 | 1480-Other induced draft fan problems | D1-Forced - Immediate | 100-Fossil-Steam
1480 | Other induced draft fan problems | Boiler | Boiler Air and Gas Systems | D1 | Forced - Immediate | 2014 | Coal | CC | 100 | Fossil-Steam | MRO | Summer | 912.9167 | 35 | 1 | 1 | 1480-Other induced draft fan problems | D1-Forced - Immediate | 100-Fossil-Steam
1480 | Other induced draft fan problems | Boiler | Boiler Air and Gas Systems | D1 | Forced - Immediate | 2014 | Coal | CC | 100 | Fossil-Steam | RFC | Summer | 1005.3333 | 40 | 1 | 1 | 1480-Other induced draft fan problems | D1-Forced - Immediate | 100-Fossil-Steam
1480 | Other induced draft fan problems | Boiler | Boiler Air and Gas Systems | D1 | Forced - Immediate | 2014 | Coal | CC | 100 | Fossil-Steam | SERC | Summer | 1160.25 | 65 | 1 | 1 | 1480-Other induced draft fan problems | D1-Forced - Immediate | 100-Fossil-Steam
1480 | Other induced draft fan problems | Boiler | Boiler Air and Gas Systems | D1 | Forced - Immediate | 2014 | Coal | CC | 100 | Fossil-Steam | SERC | Summer | 1192.9167 | 35 | 1 | 1 | 1480-Other induced draft fan problems | D1-Forced - Immediate | 100-Fossil-Steam
1480 | Other induced draft fan problems | Boiler | Boiler Air and Gas Systems | D1 | Forced - Immediate | 2014 | Coal | CC | 100 | Fossil-Steam | SERC | Summer | 1796.6667 | 35 | 1 | 1 | 1480-Other induced draft fan problems | D1-Forced - Immediate | 100-Fossil-Steam
1480 | Other induced draft fan problems | Boiler | Boiler Air and Gas Systems | D1 | Forced - Immediate | 2014 | Coal | CC | 100 | Fossil-Steam | MRO | Summer | 2318 | 190 | 1 | 1 | 1480-Other induced draft fan problems | D1-Forced - Immediate | 100-Fossil-Steam
1480 | Other induced draft fan problems | Boiler | Boiler Air and Gas Systems | D1 | Forced - Immediate | 2014 | Coal | CC | 100 | Fossil-Steam | SERC | Summer | 2736.4167 | 35 | 1 | 1 | 1480-Other induced draft fan problems | D1-Forced - Immediate | 100-Fossil-Steam
1480 | Other induced draft fan problems | Boiler | Boiler Air and Gas Systems | D1 | Forced - Immediate | 2014 | Coal | CC | 100 | Fossil-Steam | RFC | Summer | 3017.5 | 30 | 1 | 1 | 1480-Other induced draft fan problems | D1-Forced - Immediate | 100-Fossil-Steam
1480 | Other induced draft fan problems | Boiler | Boiler Air and Gas Systems | D1 | Forced - Immediate | 2014 | Coal | CC | 100 | Fossil-Steam | MRO | Summer | 3920 | 20 | 1 | 1 | 1480-Other induced draft fan problems | D1-Forced - Immediate | 100-Fossil-Steam
1480 | Other induced draft fan problems | Boiler | Boiler Air and Gas Systems | D1 | Forced - Immediate | 2014 | Coal | CC | 100 | Fossil-Steam | SERC | Summer | 5679.3333 | 35 | 1 | 1 | 1480-Other induced draft fan problems | D1-Forced - Immediate | 100-Fossil-Steam
1480 | Other induced draft fan problems | Boiler | Boiler Air and Gas Systems | D1 | Forced - Immediate | 2014 | Coal | CC | 100 | Fossil-Steam | RFC | Summer | 11104.2 | 31 | 1 | 1 | 1480-Other induced draft fan problems | D1-Forced - Immediate | 100-Fossil-Steam
1480 | Other induced draft fan problems | Boiler | Boiler Air and Gas Systems | D1 | Forced - Immediate | 2014 | Coal | CC | 100 | Fossil-Steam | SERC | Summer | 19718.4166 | 55 | 1 | 1 | 1480-Other induced draft fan problems | D1-Forced - Immediate | 100-Fossil-Steam
1480 | Other induced draft fan problems | Boiler | Boiler Air and Gas Systems | D1 | Forced - Immediate | 2014 | Coal | CC | 100 | Fossil-Steam | RFC | Summer | 171580.8 | 58.6 | 1 | 1 | 1480-Other induced draft fan problems | D1-Forced - Immediate | 100-Fossil-Steam
1480 | Other induced draft fan problems | Boiler | Boiler Air and Gas Systems | D1 | Forced - Immediate | 2014 | Coal | CC | 100 | Fossil-Steam | RFC | Summer | 238074.6666 | 320 | 1 | 1 | 1480-Other induced draft fan problems | D1-Forced - Immediate | 100-Fossil-Steam
1480 | Other induced draft fan problems | Boiler | Boiler Air and Gas Systems | D1 | Forced - Immediate | 2014 | Coal | CC | 100 | Fossil-Steam | RFC | Winter | 163.1666 | 110 | 1 | 1 | 1480-Other induced draft fan problems | D1-Forced - Immediate | 100-Fossil-Steam
1480 | Other induced draft fan problems | Boiler | Boiler Air and Gas Systems | D1 | Forced - Immediate | 2014 | Coal | CC | 100 | Fossil-Steam | MRO | Winter | 468.0333 | 38 | 1 | 1 | 1480-Other induced draft fan problems | D1-Forced - Immediate | 100-Fossil-Steam
1480 | Other induced draft fan problems | Boiler | Boiler Air and Gas Systems | D1 | Forced - Immediate | 2014 | Coal | CC | 100 | Fossil-Steam | SERC | Winter | 560.5833 | 35 | 1 | 1 | 1480-Other induced draft fan problems | D1-Forced - Immediate | 100-Fossil-Steam
1480 | Other induced draft fan problems | Boiler | Boiler Air and Gas Systems | D1 | Forced - Immediate | 2014 | Coal | CC | 100 | Fossil-Steam | RFC | Winter | 2139.4665 | 226 | 1 | 1 | 1480-Other induced draft fan problems | D1-Forced - Immediate | 100-Fossil-Steam
1480 | Other induced draft fan problems | Boiler | Boiler Air and Gas Systems | D1 | Forced - Immediate | 2014 | Coal | CC | 100 | Fossil-Steam | RFC | Winter | 2445 | 150 | 1 | 1 | 1480-Other induced draft fan problems | D1-Forced - Immediate | 100-Fossil-Steam
1480 | Other induced draft fan problems | Boiler | Boiler Air and Gas Systems | D1 | Forced - Immediate | 2014 | Coal | CC | 100 | Fossil-Steam | RFC | Winter | 2993.3332 | 200 | 1 | 1 | 1480-Other induced draft fan problems | D1-Forced - Immediate | 100-Fossil-Steam
1480 | Other induced draft fan problems | Boiler | Boiler Air and Gas Systems | D1 | Forced - Immediate | 2014 | Coal | CC | 100 | Fossil-Steam | SERC | Winter | 6202 | 35 | 1 | 1 | 1480-Other induced draft fan problems | D1-Forced - Immediate | 100-Fossil-Steam
1480 | Other induced draft fan problems | Boiler | Boiler Air and Gas Systems | D1 | Forced - Immediate | 2014 | Coal | CC | 100 | Fossil-Steam | RFC | Winter | 12429.6666 | 70 | 1 | 1 | 1480-Other induced draft fan problems | D1-Forced - Immediate | 100-Fossil-Steam
1480 | Other induced draft fan problems | Boiler | Boiler Air and Gas Systems | D1 | Forced - Immediate | 2014 | Coal | CC | 100 | Fossil-Steam | RFC | Winter | 14460 | 150 | 1 | 1 | 1480-Other induced draft fan problems | D1-Forced - Immediate | 100-Fossil-Steam
1480 | Other induced draft fan problems | Boiler | Boiler Air and Gas Systems | D1 | Forced - Immediate | 2014 | Coal | CC | 100 | Fossil-Steam | RFC | Winter | 70286.2 | 19.4 | 1 | 1 | 1480-Other induced draft fan problems | D1-Forced - Immediate | 100-Fossil-Steam
1480 | Other induced draft fan problems | Boiler | Boiler Air and Gas Systems | D1 | Forced - Immediate | 2014 | Oil | DI | 100 | Fossil-Steam | SERC | Off-Peak | 1253.7667 | 29 | 1 | 1 | 1480-Other induced draft fan problems | D1-Forced - Immediate | 100-Fossil-Steam
1480 | Other induced draft fan problems | Boiler | Boiler Air and Gas Systems | D2 | Forced - Delayed | 2014 | Coal | CC | 100 | Fossil-Steam | RFC | Off-Peak | 10584 | 16 | 1 | 1 | 1480-Other induced draft fan problems | D2-Forced - Delayed | 100-Fossil-Steam
1480 | Other induced draft fan problems | Boiler | Boiler Air and Gas Systems | D2 | Forced - Delayed | 2014 | Coal | CC | 100 | Fossil-Steam | RFC | Winter | 133.3333 | 16 | 1 | 1 | 1480-Other induced draft fan problems | D2-Forced - Delayed | 100-Fossil-Steam
1480 | Other induced draft fan problems | Boiler | Boiler Air and Gas Systems | D2 | Forced - Delayed | 2014 | Coal | CC | 100 | Fossil-Steam | RFC | Winter | 614.8 | 6 | 1 | 1 | 1480-Other induced draft fan problems | D2-Forced - Delayed | 100-Fossil-Steam
1480 | Other induced draft fan problems | Boiler | Boiler Air and Gas Systems | D2 | Forced - Delayed | 2014 | Coal | CC | 100 | Fossil-Steam | RFC | Winter | 4267.6666 | 31 | 1 | 1 | 1480-Other induced draft fan problems | D2-Forced - Delayed | 100-Fossil-Steam
1480 | Other induced draft fan problems | Boiler | Boiler Air and Gas Systems | D3 | Forced - Postponed | 2014 | Coal | CC | 100 | Fossil-Steam | RFC | Summer | 1475.8333 | 10 | 1 | 1 | 1480-Other induced draft fan problems | D3-Forced - Postponed | 100-Fossil-Steam
1480 | Other induced draft fan problems | Boiler | Boiler Air and Gas Systems | D3 | Forced - Postponed | 2014 | Coal | CC | 100 | Fossil-Steam | RFC | Winter | 777.5 | 50 | 1 | 1 | 1480-Other induced draft fan problems | D3-Forced - Postponed | 100-Fossil-Steam
1480 | Other induced draft fan problems | Boiler | Boiler Air and Gas Systems | D3 | Forced - Postponed | 2014 | Coal | CC | 100 | Fossil-Steam | RFC | Winter | 7300 | 50 | 1 | 1 | 1480-Other induced draft fan problems | D3-Forced - Postponed | 100-Fossil-Steam
1480 | Other induced draft fan problems | Boiler | Boiler Air and Gas Systems | U1 | Forced - Immediate | 2014 | Coal | CC | 100 | Fossil-Steam | MRO | Off-Peak | 4675 | 500 | 1 | 1 | 1480-Other induced draft fan problems | U1-Forced - Immediate | 100-Fossil-Steam
1480 | Other induced draft fan problems | Boiler | Boiler Air and Gas Systems | U1 | Forced - Immediate | 2014 | Coal | CC | 100 | Fossil-Steam | SERC | Summer | 339.25 | 69 | 1 | 1 | 1480-Other induced draft fan problems | U1-Forced - Immediate | 100-Fossil-Steam
1480 | Other induced draft fan problems | Boiler | Boiler Air and Gas Systems | U1 | Forced - Immediate | 2014 | Coal | CC | 100 | Fossil-Steam | SERC | Summer | 2542.3999 | 168 | 1 | 1 | 1480-Other induced draft fan problems | U1-Forced - Immediate | 100-Fossil-Steam
1480 | Other induced draft fan problems | Boiler | Boiler Air and Gas Systems | U1 | Forced - Immediate | 2014 | Coal | CC | 100 | Fossil-Steam | MRO | Winter | 2865.8333 | 190 | 1 | 1 | 1480-Other induced draft fan problems | U1-Forced - Immediate | 100-Fossil-Steam
1480 | Other induced draft fan problems | Boiler | Boiler Air and Gas Systems | U1 | Forced - Immediate | 2014 | Coal | CC | 100 | Fossil-Steam | WECC | Winter | 3589.75 | 415 | 1 | 1 | 1480-Other induced draft fan problems | U1-Forced - Immediate | 100-Fossil-Steam
1480 | Other induced draft fan problems | Boiler | Boiler Air and Gas Systems | U1 | Forced - Immediate | 2014 | Coal | CC | 100 | Fossil-Steam | RFC | Winter | 10452 | 780 | 1 | 1 | 1480-Other induced draft fan problems | U1-Forced - Immediate | 100-Fossil-Steam
1480 | Other induced draft fan problems | Boiler | Boiler Air and Gas Systems | U1 | Forced - Immediate | 2014 | Other | BM | 100 | Fossil-Steam | WECC | Summer | 172.144 | 59.36 | 1 | 1 | 1480-Other induced draft fan problems | U1-Forced - Immediate | 100-Fossil-Steam
1480 | Other induced draft fan problems | Boiler | Boiler Air and Gas Systems | D1 | Forced - Immediate | 2014 | Coal | CC | 100 | Fossil-Steam | SERC | Off-Peak | 56.6833 | 19 | 1 | 1 | 1480-Other induced draft fan problems | D1-Forced - Immediate | 100-Fossil-Steam
1480 | Other induced draft fan problems | Boiler | Boiler Air and Gas Systems | D1 | Forced - Immediate | 2014 | Coal | CC | 100 | Fossil-Steam | WECC | Off-Peak | 182.5 | 73 | 1 | 1 | 1480-Other induced draft fan problems | D1-Forced - Immediate | 100-Fossil-Steam
1480 | Other induced draft fan problems | Boiler | Boiler Air and Gas Systems | D1 | Forced - Immediate | 2014 | Coal | CC | 100 | Fossil-Steam | SERC | Off-Peak | 268.3333 | 23 | 1 | 1 | 1480-Other induced draft fan problems | D1-Forced - Immediate | 100-Fossil-Steam
1480 | Other induced draft fan problems | Boiler | Boiler Air and Gas Systems | D1 | Forced - Immediate | 2014 | Coal | CC | 100 | Fossil-Steam | RFC | Off-Peak | 340.6667 | 20 | 1 | 1 | 1480-Other induced draft fan problems | D1-Forced - Immediate | 100-Fossil-Steam
1480 | Other induced draft fan problems | Boiler | Boiler Air and Gas Systems | D1 | Forced - Immediate | 2014 | Coal | CC | 100 | Fossil-Steam | RFC | Off-Peak | 548.25 | 15 | 1 | 1 | 1480-Other induced draft fan problems | D1-Forced - Immediate | 100-Fossil-Steam
1480 | Other induced draft fan problems | Boiler | Boiler Air and Gas Systems | D1 | Forced - Immediate | 2014 | Coal | CC | 100 | Fossil-Steam | RFC | Off-Peak | 561.7998 | 318 | 1 | 1 | 1480-Other induced draft fan problems | D1-Forced - Immediate | 100-Fossil-Steam
1480 | Other induced draft fan problems | Boiler | Boiler Air and Gas Systems | D1 | Forced - Immediate | 2014 | Coal | CC | 100 | Fossil-Steam | RFC | Off-Peak | 606.6666 | 80 | 1 | 1 | 1480-Other induced draft fan problems | D1-Forced - Immediate | 100-Fossil-Steam
1480 | Other induced draft fan problems | Boiler | Boiler Air and Gas Systems | D1 | Forced - Immediate | 2014 | Coal | CC | 100 | Fossil-Steam | SERC | Off-Peak | 697.5 | 93 | 1 | 1 | 1480-Other induced draft fan problems | D1-Forced - Immediate | 100-Fossil-Steam
1480 | Other induced draft fan problems | Boiler | Boiler Air and Gas Systems | D1 | Forced - Immediate | 2014 | Coal | CC | 100 | Fossil-Steam | RFC | Off-Peak | 699.1667 | 50 | 1 | 1 | 1480-Other induced draft fan problems | D1-Forced - Immediate | 100-Fossil-Steam
1480 | Other induced draft fan problems | Boiler | Boiler Air and Gas Systems | D1 | Forced - Immediate | 2014 | Coal | CC | 100 | Fossil-Steam | SERC | Off-Peak | 982.7 | 46.5 | 1 | 1 | 1480-Other induced draft fan problems | D1-Forced - Immediate | 100-Fossil-Steam
1480 | Other induced draft fan problems | Boiler | Boiler Air and Gas Systems | D1 | Forced - Immediate | 2014 | Coal | CC | 100 | Fossil-Steam | RFC | Off-Peak | 1106.8333 | 10 | 1 | 1 | 1480-Other induced draft fan problems | D1-Forced - Immediate | 100-Fossil-Steam
1480 | Other induced draft fan problems | Boiler | Boiler Air and Gas Systems | D1 | Forced - Immediate | 2014 | Coal | CC | 100 | Fossil-Steam | WECC | Off-Peak | 1220.9999 | 198 | 1 | 1 | 1480-Other induced draft fan problems | D1-Forced - Immediate | 100-Fossil-Steam
1480 | Other induced draft fan problems | Boiler | Boiler Air and Gas Systems | D1 | Forced - Immediate | 2014 | Coal | CC | 100 | Fossil-Steam | SERC | Off-Peak | 1246.2499 | 75 | 1 | 1 | 1480-Other induced draft fan problems | D1-Forced - Immediate | 100-Fossil-Steam
1480 | Other induced draft fan problems | Boiler | Boiler Air and Gas Systems | D1 | Forced - Immediate | 2014 | Coal | CC | 100 | Fossil-Steam | SERC | Off-Peak | 1311 | 38 | 1 | 1 | 1480-Other induced draft fan problems | D1-Forced - Immediate | 100-Fossil-Steam
1480 | Other induced draft fan problems | Boiler | Boiler Air and Gas Systems | D1 | Forced - Immediate | 2014 | Coal | CC | 100 | Fossil-Steam | RFC | Off-Peak | 1312.5 | 350 | 1 | 1 | 1480-Other induced draft fan problems | D1-Forced - Immediate | 100-Fossil-Steam
1480 | Other induced draft fan problems | Boiler | Boiler Air and Gas Systems | D1 | Forced - Immediate | 2014 | Coal | CC | 100 | Fossil-Steam | SERC | Off-Peak | 1324 | 331 | 1 | 1 | 1480-Other induced draft fan problems | D1-Forced - Immediate | 100-Fossil-Steam
1480 | Other induced draft fan problems | Boiler | Boiler Air and Gas Systems | D1 | Forced - Immediate | 2014 | Coal | CC | 100 | Fossil-Steam | SERC | Off-Peak | 1443.75 | 35 | 1 | 1 | 1480-Other induced draft fan problems | D1-Forced - Immediate | 100-Fossil-Steam
1480 | Other induced draft fan problems | Boiler | Boiler Air and Gas Systems | D1 | Forced - Immediate | 2014 | Coal | CC | 100 | Fossil-Steam | SERC | Off-Peak | 1907.5833 | 55 | 1 | 1 | 1480-Other induced draft fan problems | D1-Forced - Immediate | 100-Fossil-Steam
1480 | Other induced draft fan problems | Boiler | Boiler Air and Gas Systems | D1 | Forced - Immediate | 2014 | Coal | CC | 100 | Fossil-Steam | RFC | Off-Peak | 6613.7499 | 195 | 1 | 1 | 1480-Other induced draft fan problems | D1-Forced - Immediate | 100-Fossil-Steam
1480 | Other induced draft fan problems | Boiler | Boiler Air and Gas Systems | D1 | Forced - Immediate | 2014 | Coal | CC | 100 | Fossil-Steam | MRO | Summer | 4.4333 | 14 | 1 | 1 | 1480-Other induced draft fan problems | D1-Forced - Immediate | 100-Fossil-Steam
1480 | Other induced draft fan problems | Boiler | Boiler Air and Gas Systems | D1 | Forced - Immediate | 2014 | Coal | CC | 100 | Fossil-Steam | MRO | Summer | 15.5833 | 17 | 1 | 1 | 1480-Other induced draft fan problems | D1-Forced - Immediate | 100-Fossil-Steam
1480 | Other induced draft fan problems | Boiler | Boiler Air and Gas Systems | D1 | Forced - Immediate | 2014 | Coal | CC | 100 | Fossil-Steam | MRO | Summer | 16.8333 | 10 | 1 | 1 | 1480-Other induced draft fan problems | D1-Forced - Immediate | 100-Fossil-Steam
1480 | Other induced draft fan problems | Boiler | Boiler Air and Gas Systems | D1 | Forced - Immediate | 2014 | Coal | CC | 100 | Fossil-Steam | MRO | Summer | 18 | 9 | 1 | 1 | 1480-Other induced draft fan problems | D1-Forced - Immediate | 100-Fossil-Steam
1480 | Other induced draft fan problems | Boiler | Boiler Air and Gas Systems | D1 | Forced - Immediate | 2014 | Coal | CC | 100 | Fossil-Steam | RFC | Summer | 18.75 | 12.5 | 1 | 1 | 1480-Other induced draft fan problems | D1-Forced - Immediate | 100-Fossil-Steam
1480 | Other induced draft fan problems | Boiler | Boiler Air and Gas Systems | D1 | Forced - Immediate | 2014 | Coal | CC | 100 | Fossil-Steam | MRO | Summer | 19.2333 | 2 | 1 | 1 | 1480-Other induced draft fan problems | D1-Forced - Immediate | 100-Fossil-Steam
1480 | Other induced draft fan problems | Boiler | Boiler Air and Gas Systems | D1 | Forced - Immediate | 2014 | Coal | CC | 100 | Fossil-Steam | MRO | Summer | 20.1 | 9 | 1 | 1 | 1480-Other induced draft fan problems | D1-Forced - Immediate | 100-Fossil-Steam
1480 | Other induced draft fan problems | Boiler | Boiler Air and Gas Systems | D1 | Forced - Immediate | 2014 | Coal | CC | 100 | Fossil-Steam | MRO | Summer | 22.5 | 18 | 1 | 1 | 1480-Other induced draft fan problems | D1-Forced - Immediate | 100-Fossil-Steam
1480 | Other induced draft fan problems | Boiler | Boiler Air and Gas Systems | D1 | Forced - Immediate | 2014 | Coal | CC | 100 | Fossil-Steam | MRO | Summer | 33.3333 | 10 | 1 | 1 | 1480-Other induced draft fan problems | D1-Forced - Immediate | 100-Fossil-Steam
1480 | Other induced draft fan problems | Boiler | Boiler Air and Gas Systems | D1 | Forced - Immediate | 2014 | Coal | CC | 100 | Fossil-Steam | RFC | Summer | 47.9453 | 9.34 | 1 | 1 | 1480-Other induced draft fan problems | D1-Forced - Immediate | 100-Fossil-Steam
1480 | Other induced draft fan problems | Boiler | Boiler Air and Gas Systems | D1 | Forced - Immediate | 2014 | Coal | CC | 100 | Fossil-Steam | MRO | Summer | 48.5 | 5 | 1 | 1 | 1480-Other induced draft fan problems | D1-Forced - Immediate | 100-Fossil-Steam
1480 | Other induced draft fan problems | Boiler | Boiler Air and Gas Systems | D1 | Forced - Immediate | 2014 | Coal | CC | 100 | Fossil-Steam | MRO | Summer | 51.3333 | 20 | 1 | 1 | 1480-Other induced draft fan problems | D1-Forced - Immediate | 100-Fossil-Steam
1480 | Other induced draft fan problems | Boiler | Boiler Air and Gas Systems | D1 | Forced - Immediate | 2014 | Coal | CC | 100 | Fossil-Steam | MRO | Summer | 72.8333 | 5 | 1 | 1 | 1480-Other induced draft fan problems | D1-Forced - Immediate | 100-Fossil-Steam
1480 | Other induced draft fan problems | Boiler | Boiler Air and Gas Systems | D1 | Forced - Immediate | 2014 | Coal | CC | 100 | Fossil-Steam | RFC | Summer | 108.3333 | 20 | 1 | 1 | 1480-Other induced draft fan problems | D1-Forced - Immediate | 100-Fossil-Steam
1480 | Other induced draft fan problems | Boiler | Boiler Air and Gas Systems | D1 | Forced - Immediate | 2014 | Coal | CC | 100 | Fossil-Steam | MRO | Summer | 117 | 13 | 1 | 1 | 1480-Other induced draft fan problems | D1-Forced - Immediate | 100-Fossil-Steam
1480 | Other induced draft fan problems | Boiler | Boiler Air and Gas Systems | D1 | Forced - Immediate | 2014 | Coal | CC | 100 | Fossil-Steam | SERC | Summer | 125.8333 | 10 | 1 | 1 | 1480-Other induced draft fan problems | D1-Forced - Immediate | 100-Fossil-Steam
1480 | Other induced draft fan problems | Boiler | Boiler Air and Gas Systems | D1 | Forced - Immediate | 2014 | Coal | CC | 100 | Fossil-Steam | MRO | Summer | 137.3333 | 10 | 1 | 1 | 1480-Other induced draft fan problems | D1-Forced - Immediate | 100-Fossil-Steam
1480 | Other induced draft fan problems | Boiler | Boiler Air and Gas Systems | D1 | Forced - Immediate | 2014 | Coal | CC | 100 | Fossil-Steam | RFC | Summer | 146 | 10 | 1 | 1 | 1480-Other induced draft fan problems | D1-Forced - Immediate | 100-Fossil-Steam
1480 | Other induced draft fan problems | Boiler | Boiler Air and Gas Systems | D1 | Forced - Immediate | 2014 | Coal | CC | 100 | Fossil-Steam | RFC | Summer | 166.5 | 18.5 | 1 | 1 | 1480-Other induced draft fan problems | D1-Forced - Immediate | 100-Fossil-Steam
1480 | Other induced draft fan problems | Boiler | Boiler Air and Gas Systems | D1 | Forced - Immediate | 2014 | Coal | CC | 100 | Fossil-Steam | MRO | Summer | 179.2 | 14 | 1 | 1 | 1480-Other induced draft fan problems | D1-Forced - Immediate | 100-Fossil-Steam
1480 | Other induced draft fan problems | Boiler | Boiler Air and Gas Systems | D1 | Forced - Immediate | 2014 | Coal | CC | 100 | Fossil-Steam | MRO | Summer | 189.5 | 30 | 1 | 1 | 1480-Other induced draft fan problems | D1-Forced - Immediate | 100-Fossil-Steam
1480 | Other induced draft fan problems | Boiler | Boiler Air and Gas Systems | D1 | Forced - Immediate | 2014 | Coal | CC | 100 | Fossil-Steam | SERC | Summer | 209.3333 | 10 | 1 | 1 | 1480-Other induced draft fan problems | D1-Forced - Immediate | 100-Fossil-Steam
1480 | Other induced draft fan problems | Boiler | Boiler Air and Gas Systems | D1 | Forced - Immediate | 2014 | Coal | CC | 100 | Fossil-Steam | MRO | Summer | 246.3333 | 20 | 1 | 1 | 1480-Other induced draft fan problems | D1-Forced - Immediate | 100-Fossil-Steam
1480 | Other induced draft fan problems | Boiler | Boiler Air and Gas Systems | D1 | Forced - Immediate | 2014 | Coal | CC | 100 | Fossil-Steam | RFC | Summer | 280 | 35 | 1 | 1 | 1480-Other induced draft fan problems | D1-Forced - Immediate | 100-Fossil-Steam
1480 | Other induced draft fan problems | Boiler | Boiler Air and Gas Systems | D1 | Forced - Immediate | 2014 | Coal | CC | 100 | Fossil-Steam | RFC | Summer | 286.25 | 15 | 1 | 1 | 1480-Other induced draft fan problems | D1-Forced - Immediate | 100-Fossil-Steam
1480 | Other induced draft fan problems | Boiler | Boiler Air and Gas Systems | D1 | Forced - Immediate | 2014 | Coal | CC | 100 | Fossil-Steam | RFC | Summer | 292.5 | 30 | 1 | 1 | 1480-Other induced draft fan problems | D1-Forced - Immediate | 100-Fossil-Steam
1480 | Other induced draft fan problems | Boiler | Boiler Air and Gas Systems | D1 | Forced - Immediate | 2014 | Coal | CC | 100 | Fossil-Steam | RFC | Summer | 343.2477 | 7.58 | 1 | 1 | 1480-Other induced draft fan problems | D1-Forced - Immediate | 100-Fossil-Steam
1480 | Other induced draft fan problems | Boiler | Boiler Air and Gas Systems | D1 | Forced - Immediate | 2014 | Coal | CC | 100 | Fossil-Steam | SERC | Summer | 348.8333 | 35 | 1 | 1 | 1480-Other induced draft fan problems | D1-Forced - Immediate | 100-Fossil-Steam
1480 | Other induced draft fan problems | Boiler | Boiler Air and Gas Systems | D1 | Forced - Immediate | 2014 | Coal | CC | 100 | Fossil-Steam | MRO | Summer | 375 | 25 | 1 | 1 | 1480-Other induced draft fan problems | D1-Forced - Immediate | 100-Fossil-Steam
1480 | Other induced draft fan problems | Boiler | Boiler Air and Gas Systems | D1 | Forced - Immediate | 2014 | Coal | CC | 100 | Fossil-Steam | RFC | Summer | 493.6667 | 20 | 1 | 1 | 1480-Other induced draft fan problems | D1-Forced - Immediate | 100-Fossil-Steam
1480 | Other induced draft fan problems | Boiler | Boiler Air and Gas Systems | D1 | Forced - Immediate | 2014 | Coal | CC | 100 | Fossil-Steam | RFC | Summer | 570 | 15 | 1 | 1 | 1480-Other induced draft fan problems | D1-Forced - Immediate | 100-Fossil-Steam
1480 | Other induced draft fan problems | Boiler | Boiler Air and Gas Systems | D1 | Forced - Immediate | 2014 | Coal | CC | 100 | Fossil-Steam | MRO | Summer | 582.3333 | 10 | 1 | 1 | 1480-Other induced draft fan problems | D1-Forced - Immediate | 100-Fossil-Steam
1480 | Other induced draft fan problems | Boiler | Boiler Air and Gas Systems | D1 | Forced - Immediate | 2014 | Coal | CC | 100 | Fossil-Steam | RFC | Summer | 1432.5333 | 17 | 1 | 1 | 1480-Other induced draft fan problems | D1-Forced - Immediate | 100-Fossil-Steam
1480 | Other induced draft fan problems | Boiler | Boiler Air and Gas Systems | D1 | Forced - Immediate | 2014 | Coal | CC | 100 | Fossil-Steam | SERC | Summer | 1555.75 | 35 | 1 | 1 | 1480-Other induced draft fan problems | D1-Forced - Immediate | 100-Fossil-Steam
1480 | Other induced draft fan problems | Boiler | Boiler Air and Gas Systems | D1 | Forced - Immediate | 2014 | Coal | CC | 100 | Fossil-Steam | SERC | Summer | 1819.5 | 30 | 1 | 1 | 1480-Other induced draft fan problems | D1-Forced - Immediate | 100-Fossil-Steam
1480 | Other induced draft fan problems | Boiler | Boiler Air and Gas Systems | D1 | Forced - Immediate | 2014 | Coal | CC | 100 | Fossil-Steam | SERC | Summer | 2097.1167 | 13 | 1 | 1 | 1480-Other induced draft fan problems | D1-Forced - Immediate | 100-Fossil-Steam
1480 | Other induced draft fan problems | Boiler | Boiler Air and Gas Systems | D1 | Forced - Immediate | 2014 | Coal | CC | 100 | Fossil-Steam | RFC | Summer | 3050.7164 | 331 | 1 | 1 | 1480-Other induced draft fan problems | D1-Forced - Immediate | 100-Fossil-Steam
1480 | Other induced draft fan problems | Boiler | Boiler Air and Gas Systems | D1 | Forced - Immediate | 2014 | Coal | CC | 100 | Fossil-Steam | MRO | Summer | 4788 | 6 | 1 | 1 | 1480-Other induced draft fan problems | D1-Forced - Immediate | 100-Fossil-Steam
1480 | Other induced draft fan problems | Boiler | Boiler Air and Gas Systems | D1 | Forced - Immediate | 2014 | Coal | CC | 100 | Fossil-Steam | SERC | Summer | 5731.25 | 35 | 1 | 1 | 1480-Other induced draft fan problems | D1-Forced - Immediate | 100-Fossil-Steam
1480 | Other induced draft fan problems | Boiler | Boiler Air and Gas Systems | D1 | Forced - Immediate | 2014 | Coal | CC | 100 | Fossil-Steam | WECC | Summer | 10566.85 | 21 | 1 | 1 | 1480-Other induced draft fan problems | D1-Forced - Immediate | 100-Fossil-Steam
1480 | Other induced draft fan problems | Boiler | Boiler Air and Gas Systems | D1 | Forced - Immediate | 2014 | Coal | CC | 100 | Fossil-Steam | SERC | Summer | 10917.5 | 55 | 1 | 1 | 1480-Other induced draft fan problems | D1-Forced - Immediate | 100-Fossil-Steam
1480 | Other induced draft fan problems | Boiler | Boiler Air and Gas Systems | D1 | Forced - Immediate | 2014 | Coal | CC | 100 | Fossil-Steam | SERC | Summer | 24556.5833 | 35 | 1 | 1 | 1480-Other induced draft fan problems | D1-Forced - Immediate | 100-Fossil-Steam
1480 | Other induced draft fan problems | Boiler | Boiler Air and Gas Systems | D1 | Forced - Immediate | 2014 | Coal | CC | 100 | Fossil-Steam | WECC | Winter | 13 | 3 | 1 | 1 | 1480-Other induced draft fan problems | D1-Forced - Immediate | 100-Fossil-Steam
1480 | Other induced draft fan problems | Boiler | Boiler Air and Gas Systems | D1 | Forced - Immediate | 2014 | Coal | CC | 100 | Fossil-Steam | RFC | Winter | 105.4166 | 55 | 1 | 1 | 1480-Other induced draft fan problems | D1-Forced - Immediate | 100-Fossil-Steam
1480 | Other induced draft fan problems | Boiler | Boiler Air and Gas Systems | D1 | Forced - Immediate | 2014 | Coal | CC | 100 | Fossil-Steam | MRO | Winter | 343.5 | 30 | 1 | 1 | 1480-Other induced draft fan problems | D1-Forced - Immediate | 100-Fossil-Steam
1480 | Other induced draft fan problems | Boiler | Boiler Air and Gas Systems | D1 | Forced - Immediate | 2014 | Coal | CC | 100 | Fossil-Steam | RFC | Winter | 880.6 | 102 | 1 | 1 | 1480-Other induced draft fan problems | D1-Forced - Immediate | 100-Fossil-Steam
1480 | Other induced draft fan problems | Boiler | Boiler Air and Gas Systems | D1 | Forced - Immediate | 2014 | Coal | CC | 100 | Fossil-Steam | SERC | Winter | 1283.3332 | 200 | 1 | 1 | 1480-Other induced draft fan problems | D1-Forced - Immediate | 100-Fossil-Steam
1480 | Other induced draft fan problems | Boiler | Boiler Air and Gas Systems | D1 | Forced - Immediate | 2014 | Coal | CC | 100 | Fossil-Steam | RFC | Winter | 1547.8332 | 370 | 1 | 1 | 1480-Other induced draft fan problems | D1-Forced - Immediate | 100-Fossil-Steam
1480 | Other induced draft fan problems | Boiler | Boiler Air and Gas Systems | D1 | Forced - Immediate | 2014 | Coal | CC | 100 | Fossil-Steam | RFC | Winter | 1641.6666 | 50 | 1 | 1 | 1480-Other induced draft fan problems | D1-Forced - Immediate | 100-Fossil-Steam
1480 | Other induced draft fan problems | Boiler | Boiler Air and Gas Systems | D1 | Forced - Immediate | 2014 | Coal | CC | 100 | Fossil-Steam | RFC | Winter | 6185 | 30 | 1 | 1 | 1480-Other induced draft fan problems | D1-Forced - Immediate | 100-Fossil-Steam
1480 | Other induced draft fan problems | Boiler | Boiler Air and Gas Systems | D1 | Forced - Immediate | 2014 | Coal | LI | 100 | Fossil-Steam | MRO | Winter | 7207.4999 | 225 | 1 | 1 | 1480-Other induced draft fan problems | D1-Forced - Immediate | 100-Fossil-Steam
1480 | Other induced draft fan problems | Boiler | Boiler Air and Gas Systems | D1 | Forced - Immediate | 2014 | Other | WD | 100 | Fossil-Steam | SERC | Winter | 13.75 | 11 | 1 | 1 | 1480-Other induced draft fan problems | D1-Forced - Immediate | 100-Fossil-Steam
1480 | Other induced draft fan problems | Boiler | Boiler Air and Gas Systems | D1 | Forced - Immediate | 2014 | Other | WD | 100 | Fossil-Steam | SERC | Winter | 177.1 | 11 | 1 | 1 | 1480-Other induced draft fan problems | D1-Forced - Immediate | 100-Fossil-Steam
1480 | Other induced draft fan problems | Boiler | Boiler Air and Gas Systems | D2 | Forced - Delayed | 2014 | Coal | CC | 100 | Fossil-Steam | RFC | Off-Peak | 75 | 300 | 1 | 1 | 1480-Other induced draft fan problems | D2-Forced - Delayed | 100-Fossil-Steam
1480 | Other induced draft fan problems | Boiler | Boiler Air and Gas Systems | D2 | Forced - Delayed | 2014 | Coal | CC | 100 | Fossil-Steam | RFC | Off-Peak | 3278.3333 | 14 | 1 | 1 | 1480-Other induced draft fan problems | D2-Forced - Delayed | 100-Fossil-Steam
1480 | Other induced draft fan problems | Boiler | Boiler Air and Gas Systems | D2 | Forced - Delayed | 2014 | Coal | CC | 100 | Fossil-Steam | RFC | Summer | 3787 | 14 | 1 | 1 | 1480-Other induced draft fan problems | D2-Forced - Delayed | 100-Fossil-Steam
1480 | Other induced draft fan problems | Boiler | Boiler Air and Gas Systems | D2 | Forced - Delayed | 2014 | Coal | CC | 100 | Fossil-Steam | MRO | Winter | 1092.75 | 93 | 1 | 1 | 1480-Other induced draft fan problems | D2-Forced - Delayed | 100-Fossil-Steam
1480 | Other induced draft fan problems | Boiler | Boiler Air and Gas Systems | D2 | Forced - Delayed | 2014 | Coal | CC | 100 | Fossil-Steam | RFC | Winter | 4422.9167 | 11 | 1 | 1 | 1480-Other induced draft fan problems | D2-Forced - Delayed | 100-Fossil-Steam
1480 | Other induced draft fan problems | Boiler | Boiler Air and Gas Systems | D2 | Forced - Delayed | 2014 | Coal | LI | 100 | Fossil-Steam | TRE | Winter | 1286.2 | 236 | 1 | 1 | 1480-Other induced draft fan problems | D2-Forced - Delayed | 100-Fossil-Steam
1480 | Other induced draft fan problems | Boiler | Boiler Air and Gas Systems | D3 | Forced - Postponed | 2014 | Coal | CC | 100 | Fossil-Steam | RFC | Off-Peak | 1717.3333 | 160 | 1 | 1 | 1480-Other induced draft fan problems | D3-Forced - Postponed | 100-Fossil-Steam
1480 | Other induced draft fan problems | Boiler | Boiler Air and Gas Systems | U1 | Forced - Immediate | 2014 | Coal | CC | 100 | Fossil-Steam | RFC | Summer | 19554.5999 | 414 | 1 | 1 | 1480-Other induced draft fan problems | U1-Forced - Immediate | 100-Fossil-Steam
1480 | Other induced draft fan problems | Boiler | Boiler Air and Gas Systems | U1 | Forced - Immediate | 2014 | Other | BM | 100 | Fossil-Steam | WECC | Off-Peak | 626.8708 | 40.75 | 1 | 1 | 1480-Other induced draft fan problems | U1-Forced - Immediate | 100-Fossil-Steam
1480 | Other induced draft fan problems | Boiler | Boiler Air and Gas Systems | D1 | Forced - Immediate | 2014 | Coal | CC | 100 | Fossil-Steam | MRO | Off-Peak | 1.1667 | 2 | 1 | 1 | 1480-Other induced draft fan problems | D1-Forced - Immediate | 100-Fossil-Steam
1480 | Other induced draft fan problems | Boiler | Boiler Air and Gas Systems | D1 | Forced - Immediate | 2014 | Coal | CC | 100 | Fossil-Steam | RFC | Off-Peak | 1.5167 | 1 | 1 | 1 | 1480-Other induced draft fan problems | D1-Forced - Immediate | 100-Fossil-Steam
1480 | Other induced draft fan problems | Boiler | Boiler Air and Gas Systems | D1 | Forced - Immediate | 2014 | Coal | CC | 100 | Fossil-Steam | RFC | Off-Peak | 2.5 | 10 | 1 | 1 | 1480-Other induced draft fan problems | D1-Forced - Immediate | 100-Fossil-Steam
1480 | Other induced draft fan problems | Boiler | Boiler Air and Gas Systems | D1 | Forced - Immediate | 2014 | Coal | CC | 100 | Fossil-Steam | MRO | Off-Peak | 3.1667 | 5 | 1 | 1 | 1480-Other induced draft fan problems | D1-Forced - Immediate | 100-Fossil-Steam
1480 | Other induced draft fan problems | Boiler | Boiler Air and Gas Systems | D1 | Forced - Immediate | 2014 | Coal | CC | 100 | Fossil-Steam | MRO | Off-Peak | 8.8667 | 2 | 1 | 1 | 1480-Other induced draft fan problems | D1-Forced - Immediate | 100-Fossil-Steam
1480 | Other induced draft fan problems | Boiler | Boiler Air and Gas Systems | D1 | Forced - Immediate | 2014 | Coal | CC | 100 | Fossil-Steam | MRO | Off-Peak | 39.8333 | 1 | 1 | 1 | 1480-Other induced draft fan problems | D1-Forced - Immediate | 100-Fossil-Steam
1480 | Other induced draft fan problems | Boiler | Boiler Air and Gas Systems | D1 | Forced - Immediate | 2014 | Coal | CC | 100 | Fossil-Steam | RFC | Off-Peak | 116.7833 | 77 | 1 | 1 | 1480-Other induced draft fan problems | D1-Forced - Immediate | 100-Fossil-Steam
1480 | Other induced draft fan problems | Boiler | Boiler Air and Gas Systems | D1 | Forced - Immediate | 2014 | Coal | CC | 100 | Fossil-Steam | MRO | Off-Peak | 134.4667 | 4 | 1 | 1 | 1480-Other induced draft fan problems | D1-Forced - Immediate | 100-Fossil-Steam
1480 | Other induced draft fan problems | Boiler | Boiler Air and Gas Systems | D1 | Forced - Immediate | 2014 | Coal | CC | 100 | Fossil-Steam | MRO | Off-Peak | 160.5333 | 2 | 1 | 1 | 1480-Other induced draft fan problems | D1-Forced - Immediate | 100-Fossil-Steam
1480 | Other induced draft fan problems | Boiler | Boiler Air and Gas Systems | D1 | Forced - Immediate | 2014 | Coal | CC | 100 | Fossil-Steam | SERC | Off-Peak | 166.8333 | 35 | 1 | 1 | 1480-Other induced draft fan problems | D1-Forced - Immediate | 100-Fossil-Steam
1480 | Other induced draft fan problems | Boiler | Boiler Air and Gas Systems | D1 | Forced - Immediate | 2014 | Coal | CC | 100 | Fossil-Steam | RFC | Off-Peak | 198.8666 | 157 | 1 | 1 | 1480-Other induced draft fan problems | D1-Forced - Immediate | 100-Fossil-Steam
1480 | Other induced draft fan problems | Boiler | Boiler Air and Gas Systems | D1 | Forced - Immediate | 2014 | Coal | CC | 100 | Fossil-Steam | RFC | Off-Peak | 290 | 145 | 1 | 1 | 1480-Other induced draft fan problems | D1-Forced - Immediate | 100-Fossil-Steam
1480 | Other induced draft fan problems | Boiler | Boiler Air and Gas Systems | D1 | Forced - Immediate | 2014 | Coal | CC | 100 | Fossil-Steam | SERC | Off-Peak | 293.3333 | 88 | 1 | 1 | 1480-Other induced draft fan problems | D1-Forced - Immediate | 100-Fossil-Steam
1480 | Other induced draft fan problems | Boiler | Boiler Air and Gas Systems | D1 | Forced - Immediate | 2014 | Coal | CC | 100 | Fossil-Steam | SERC | Off-Peak | 987.25 | 55 | 1 | 1 | 1480-Other induced draft fan problems | D1-Forced - Immediate | 100-Fossil-Steam
1480 | Other induced draft fan problems | Boiler | Boiler Air and Gas Systems | D1 | Forced - Immediate | 2014 | Coal | CC | 100 | Fossil-Steam | SERC | Off-Peak | 1441.3333 | 40 | 1 | 1 | 1480-Other induced draft fan problems | D1-Forced - Immediate | 100-Fossil-Steam
1480 | Other induced draft fan problems | Boiler | Boiler Air and Gas Systems | D1 | Forced - Immediate | 2014 | Coal | CC | 100 | Fossil-Steam | SERC | Off-Peak | 1465.9167 | 35 | 1 | 1 | 1480-Other induced draft fan problems | D1-Forced - Immediate | 100-Fossil-Steam
1480 | Other induced draft fan problems | Boiler | Boiler Air and Gas Systems | D1 | Forced - Immediate | 2014 | Coal | CC | 100 | Fossil-Steam | RFC | Off-Peak | 2972.4999 | 150 | 1 | 1 | 1480-Other induced draft fan problems | D1-Forced - Immediate | 100-Fossil-Steam
1480 | Other induced draft fan problems | Boiler | Boiler Air and Gas Systems | D1 | Forced - Immediate | 2014 | Coal | CC | 100 | Fossil-Steam | MRO | Summer | 0.53333 | 2 | 1 | 1 | 1480-Other induced draft fan problems | D1-Forced - Immediate | 100-Fossil-Steam
1480 | Other induced draft fan problems | Boiler | Boiler Air and Gas Systems | D1 | Forced - Immediate | 2014 | Coal | CC | 100 | Fossil-Steam | MRO | Summer | 2.8333 | 5 | 1 | 1 | 1480-Other induced draft fan problems | D1-Forced - Immediate | 100-Fossil-Steam
1480 | Other induced draft fan problems | Boiler | Boiler Air and Gas Systems | D1 | Forced - Immediate | 2014 | Coal | CC | 100 | Fossil-Steam | WECC | Summer | 4 | 8 | 1 | 1 | 1480-Other induced draft fan problems | D1-Forced - Immediate | 100-Fossil-Steam
1480 | Other induced draft fan problems | Boiler | Boiler Air and Gas Systems | D1 | Forced - Immediate | 2014 | Coal | CC | 100 | Fossil-Steam | MRO | Summer | 10.1333 | 8 | 1 | 1 | 1480-Other induced draft fan problems | D1-Forced - Immediate | 100-Fossil-Steam
1480 | Other induced draft fan problems | Boiler | Boiler Air and Gas Systems | D1 | Forced - Immediate | 2014 | Coal | CC | 100 | Fossil-Steam | MRO | Summer | 12.5 | 10 | 1 | 1 | 1480-Other induced draft fan problems | D1-Forced - Immediate | 100-Fossil-Steam
1480 | Other induced draft fan problems | Boiler | Boiler Air and Gas Systems | D1 | Forced - Immediate | 2014 | Coal | CC | 100 | Fossil-Steam | MRO | Summer | 19.5 | 5 | 1 | 1 | 1480-Other induced draft fan problems | D1-Forced - Immediate | 100-Fossil-Steam
1480 | Other induced draft fan problems | Boiler | Boiler Air and Gas Systems | D1 | Forced - Immediate | 2014 | Coal | CC | 100 | Fossil-Steam | MRO | Summer | 33.3333 | 5 | 1 | 1 | 1480-Other induced draft fan problems | D1-Forced - Immediate | 100-Fossil-Steam
1480 | Other induced draft fan problems | Boiler | Boiler Air and Gas Systems | D1 | Forced - Immediate | 2014 | Coal | CC | 100 | Fossil-Steam | RFC | Summer | 45 | 15 | 1 | 1 | 1480-Other induced draft fan problems | D1-Forced - Immediate | 100-Fossil-Steam
1480 | Other induced draft fan problems | Boiler | Boiler Air and Gas Systems | D1 | Forced - Immediate | 2014 | Coal | CC | 100 | Fossil-Steam | SERC | Summer | 45 | 20 | 1 | 1 | 1480-Other induced draft fan problems | D1-Forced - Immediate | 100-Fossil-Steam
1480 | Other induced draft fan problems | Boiler | Boiler Air and Gas Systems | D1 | Forced - Immediate | 2014 | Coal | CC | 100 | Fossil-Steam | MRO | Summer | 61 | 10 | 1 | 1 | 1480-Other induced draft fan problems | D1-Forced - Immediate | 100-Fossil-Steam
1480 | Other induced draft fan problems | Boiler | Boiler Air and Gas Systems | D1 | Forced - Immediate | 2014 | Coal | CC | 100 | Fossil-Steam | RFC | Summer | 92.5833 | 5 | 1 | 1 | 1480-Other induced draft fan problems | D1-Forced - Immediate | 100-Fossil-Steam
1480 | Other induced draft fan problems | Boiler | Boiler Air and Gas Systems | D1 | Forced - Immediate | 2014 | Coal | CC | 100 | Fossil-Steam | MRO | Summer | 103.5833 | 5 | 1 | 1 | 1480-Other induced draft fan problems | D1-Forced - Immediate | 100-Fossil-Steam
1480 | Other induced draft fan problems | Boiler | Boiler Air and Gas Systems | D1 | Forced - Immediate | 2014 | Coal | CC | 100 | Fossil-Steam | RFC | Summer | 104.1667 | 25 | 1 | 1 | 1480-Other induced draft fan problems | D1-Forced - Immediate | 100-Fossil-Steam
1480 | Other induced draft fan problems | Boiler | Boiler Air and Gas Systems | D1 | Forced - Immediate | 2014 | Coal | CC | 100 | Fossil-Steam | MRO | Summer | 118.5 | 15 | 1 | 1 | 1480-Other induced draft fan problems | D1-Forced - Immediate | 100-Fossil-Steam
1480 | Other induced draft fan problems | Boiler | Boiler Air and Gas Systems | D1 | Forced - Immediate | 2014 | Coal | CC | 100 | Fossil-Steam | MRO | Summer | 146.0833 | 5 | 1 | 1 | 1480-Other induced draft fan problems | D1-Forced - Immediate | 100-Fossil-Steam
1480 | Other induced draft fan problems | Boiler | Boiler Air and Gas Systems | D1 | Forced - Immediate | 2014 | Coal | CC | 100 | Fossil-Steam | MRO | Summer | 207.2 | 6 | 1 | 1 | 1480-Other induced draft fan problems | D1-Forced - Immediate | 100-Fossil-Steam
1480 | Other induced draft fan problems | Boiler | Boiler Air and Gas Systems | D1 | Forced - Immediate | 2014 | Coal | CC | 100 | Fossil-Steam | MRO | Summer | 225.6 | 12 | 1 | 1 | 1480-Other induced draft fan problems | D1-Forced - Immediate | 100-Fossil-Steam
1480 | Other induced draft fan problems | Boiler | Boiler Air and Gas Systems | D1 | Forced - Immediate | 2014 | Coal | CC | 100 | Fossil-Steam | MRO | Summer | 227.5 | 10 | 1 | 1 | 1480-Other induced draft fan problems | D1-Forced - Immediate | 100-Fossil-Steam
1480 | Other induced draft fan problems | Boiler | Boiler Air and Gas Systems | D1 | Forced - Immediate | 2014 | Coal | CC | 100 | Fossil-Steam | SERC | Summer | 232.1667 | 35 | 1 | 1 | 1480-Other induced draft fan problems | D1-Forced - Immediate | 100-Fossil-Steam
1480 | Other induced draft fan problems | Boiler | Boiler Air and Gas Systems | D1 | Forced - Immediate | 2014 | Coal | CC | 100 | Fossil-Steam | MRO | Summer | 342.5 | 30 | 1 | 1 | 1480-Other induced draft fan problems | D1-Forced - Immediate | 100-Fossil-Steam
1480 | Other induced draft fan problems | Boiler | Boiler Air and Gas Systems | D1 | Forced - Immediate | 2014 | Coal | CC | 100 | Fossil-Steam | RFC | Summer | 377.986 | 24.36 | 1 | 1 | 1480-Other induced draft fan problems | D1-Forced - Immediate | 100-Fossil-Steam
1480 | Other induced draft fan problems | Boiler | Boiler Air and Gas Systems | D1 | Forced - Immediate | 2014 | Coal | CC | 100 | Fossil-Steam | RFC | Summer | 402.6666 | 40 | 1 | 1 | 1480-Other induced draft fan problems | D1-Forced - Immediate | 100-Fossil-Steam
1480 | Other induced draft fan problems | Boiler | Boiler Air and Gas Systems | D1 | Forced - Immediate | 2014 | Coal | CC | 100 | Fossil-Steam | RFC | Summer | 478.95 | 93 | 1 | 1 | 1480-Other induced draft fan problems | D1-Forced - Immediate | 100-Fossil-Steam
1480 | Other induced draft fan problems | Boiler | Boiler Air and Gas Systems | D1 | Forced - Immediate | 2014 | Coal | CC | 100 | Fossil-Steam | WECC | Summer | 582.75 | 21 | 1 | 1 | 1480-Other induced draft fan problems | D1-Forced - Immediate | 100-Fossil-Steam
1480 | Other induced draft fan problems | Boiler | Boiler Air and Gas Systems | D1 | Forced - Immediate | 2014 | Coal | CC | 100 | Fossil-Steam | RFC | Summer | 789 | 30 | 1 | 1 | 1480-Other induced draft fan problems | D1-Forced - Immediate | 100-Fossil-Steam
1480 | Other induced draft fan problems | Boiler | Boiler Air and Gas Systems | D1 | Forced - Immediate | 2014 | Coal | CC | 100 | Fossil-Steam | SERC | Summer | 810.8333 | 10 | 1 | 1 | 1480-Other induced draft fan problems | D1-Forced - Immediate | 100-Fossil-Steam
1480 | Other induced draft fan problems | Boiler | Boiler Air and Gas Systems | D1 | Forced - Immediate | 2014 | Coal | CC | 100 | Fossil-Steam | RFC | Summer | 1113.3332 | 400 | 1 | 1 | 1480-Other induced draft fan problems | D1-Forced - Immediate | 100-Fossil-Steam
1480 | Other induced draft fan problems | Boiler | Boiler Air and Gas Systems | D1 | Forced - Immediate | 2014 | Coal | CC | 100 | Fossil-Steam | RFC | Summer | 1130.6666 | 40 | 1 | 1 | 1480-Other induced draft fan problems | D1-Forced - Immediate | 100-Fossil-Steam
1480 | Other induced draft fan problems | Boiler | Boiler Air and Gas Systems | D1 | Forced - Immediate | 2014 | Coal | CC | 100 | Fossil-Steam | MRO | Summer | 1186.75 | 235 | 1 | 1 | 1480-Other induced draft fan problems | D1-Forced - Immediate | 100-Fossil-Steam
1480 | Other induced draft fan problems | Boiler | Boiler Air and Gas Systems | D1 | Forced - Immediate | 2014 | Coal | CC | 100 | Fossil-Steam | RFC | Summer | 1200.8333 | 55 | 1 | 1 | 1480-Other induced draft fan problems | D1-Forced - Immediate | 100-Fossil-Steam
1480 | Other induced draft fan problems | Boiler | Boiler Air and Gas Systems | D1 | Forced - Immediate | 2014 | Coal | CC | 100 | Fossil-Steam | RFC | Summer | 1206 | 360 | 1 | 1 | 1480-Other induced draft fan problems | D1-Forced - Immediate | 100-Fossil-Steam
1480 | Other induced draft fan problems | Boiler | Boiler Air and Gas Systems | D1 | Forced - Immediate | 2014 | Coal | CC | 100 | Fossil-Steam | RFC | Summer | 1618.6666 | 40 | 1 | 1 | 1480-Other induced draft fan problems | D1-Forced - Immediate | 100-Fossil-Steam
1480 | Other induced draft fan problems | Boiler | Boiler Air and Gas Systems | D1 | Forced - Immediate | 2014 | Coal | CC | 100 | Fossil-Steam | TRE | Summer | 2215.6664 | 460 | 1 | 1 | 1480-Other induced draft fan problems | D1-Forced - Immediate | 100-Fossil-Steam
1480 | Other induced draft fan problems | Boiler | Boiler Air and Gas Systems | D1 | Forced - Immediate | 2014 | Coal | CC | 100 | Fossil-Steam | RFC | Summer | 2638.7833 | 247 | 1 | 1 | 1480-Other induced draft fan problems | D1-Forced - Immediate | 100-Fossil-Steam
1480 | Other induced draft fan problems | Boiler | Boiler Air and Gas Systems | D1 | Forced - Immediate | 2014 | Coal | CC | 100 | Fossil-Steam | RFC | Summer | 2937.1999 | 168 | 1 | 1 | 1480-Other induced draft fan problems | D1-Forced - Immediate | 100-Fossil-Steam
1480 | Other induced draft fan problems | Boiler | Boiler Air and Gas Systems | D1 | Forced - Immediate | 2014 | Coal | CC | 100 | Fossil-Steam | SERC | Summer | 3045 | 35 | 1 | 1 | 1480-Other induced draft fan problems | D1-Forced - Immediate | 100-Fossil-Steam
1480 | Other induced draft fan problems | Boiler | Boiler Air and Gas Systems | D1 | Forced - Immediate | 2014 | Coal | CC | 100 | Fossil-Steam | SERC | Summer | 6464.4333 | 118 | 1 | 1 | 1480-Other induced draft fan problems | D1-Forced - Immediate | 100-Fossil-Steam
1480 | Other induced draft fan problems | Boiler | Boiler Air and Gas Systems | D1 | Forced - Immediate | 2014 | Coal | CC | 100 | Fossil-Steam | RFC | Summer | 7786.7666 | 158 | 1 | 1 | 1480-Other induced draft fan problems | D1-Forced - Immediate | 100-Fossil-Steam
1480 | Other induced draft fan problems | Boiler | Boiler Air and Gas Systems | D1 | Forced - Immediate | 2014 | Coal | CC | 100 | Fossil-Steam | MRO | Summer | 18389.9999 | 225 | 1 | 1 | 1480-Other induced draft fan problems | D1-Forced - Immediate | 100-Fossil-Steam
1480 | Other induced draft fan problems | Boiler | Boiler Air and Gas Systems | D1 | Forced - Immediate | 2014 | Coal | CC | 100 | Fossil-Steam | SERC | Summer | 48919.5833 | 113 | 1 | 1 | 1480-Other induced draft fan problems | D1-Forced - Immediate | 100-Fossil-Steam
1480 | Other induced draft fan problems | Boiler | Boiler Air and Gas Systems | D1 | Forced - Immediate | 2014 | Coal | CC | 100 | Fossil-Steam | SERC | Winter | 68.75 | 25 | 1 | 1 | 1480-Other induced draft fan problems | D1-Forced - Immediate | 100-Fossil-Steam
1480 | Other induced draft fan problems | Boiler | Boiler Air and Gas Systems | D1 | Forced - Immediate | 2014 | Coal | CC | 100 | Fossil-Steam | MRO | Winter | 172.4999 | 90 | 1 | 1 | 1480-Other induced draft fan problems | D1-Forced - Immediate | 100-Fossil-Steam
1480 | Other induced draft fan problems | Boiler | Boiler Air and Gas Systems | D1 | Forced - Immediate | 2014 | Coal | CC | 100 | Fossil-Steam | RFC | Winter | 307.5 | 50 | 1 | 1 | 1480-Other induced draft fan problems | D1-Forced - Immediate | 100-Fossil-Steam
1480 | Other induced draft fan problems | Boiler | Boiler Air and Gas Systems | D1 | Forced - Immediate | 2014 | Coal | CC | 100 | Fossil-Steam | RFC | Winter | 462.5 | 125 | 1 | 1 | 1480-Other induced draft fan problems | D1-Forced - Immediate | 100-Fossil-Steam
1480 | Other induced draft fan problems | Boiler | Boiler Air and Gas Systems | D1 | Forced - Immediate | 2014 | Coal | CC | 100 | Fossil-Steam | RFC | Winter | 480 | 30 | 1 | 1 | 1480-Other induced draft fan problems | D1-Forced - Immediate | 100-Fossil-Steam
1480 | Other induced draft fan problems | Boiler | Boiler Air and Gas Systems | D1 | Forced - Immediate | 2014 | Coal | CC | 100 | Fossil-Steam | RFC | Winter | 1676.6666 | 50 | 1 | 1 | 1480-Other induced draft fan problems | D1-Forced - Immediate | 100-Fossil-Steam
1480 | Other induced draft fan problems | Boiler | Boiler Air and Gas Systems | D1 | Forced - Immediate | 2014 | Coal | CC | 100 | Fossil-Steam | RFC | Winter | 3114 | 60 | 1 | 1 | 1480-Other induced draft fan problems | D1-Forced - Immediate | 100-Fossil-Steam
1480 | Other induced draft fan problems | Boiler | Boiler Air and Gas Systems | D1 | Forced - Immediate | 2014 | Coal | CC | 100 | Fossil-Steam | MRO | Winter | 4830.8333 | 85 | 1 | 1 | 1480-Other induced draft fan problems | D1-Forced - Immediate | 100-Fossil-Steam
1480 | Other induced draft fan problems | Boiler | Boiler Air and Gas Systems | D1 | Forced - Immediate | 2014 | Coal | CC | 100 | Fossil-Steam | RFC | Winter | 10839.1666 | 50 | 1 | 1 | 1480-Other induced draft fan problems | D1-Forced - Immediate | 100-Fossil-Steam
1480 | Other induced draft fan problems | Boiler | Boiler Air and Gas Systems | D1 | Forced - Immediate | 2014 | Gas | GG | 100 | Fossil-Steam | RFC | Winter | 75885.8 | 236 | 1 | 1 | 1480-Other induced draft fan problems | D1-Forced - Immediate | 100-Fossil-Steam
1480 | Other induced draft fan problems | Boiler | Boiler Air and Gas Systems | D1 | Forced - Immediate | 2014 | Oil | OO | 100 | Fossil-Steam | RFC | Summer | 815.3333 | 20 | 1 | 1 | 1480-Other induced draft fan problems | D1-Forced - Immediate | 100-Fossil-Steam
1480 | Other induced draft fan problems | Boiler | Boiler Air and Gas Systems | D2 | Forced - Delayed | 2014 | Coal | CC | 100 | Fossil-Steam | RFC | Off-Peak | 5645.8667 | 16 | 1 | 1 | 1480-Other induced draft fan problems | D2-Forced - Delayed | 100-Fossil-Steam
1480 | Other induced draft fan problems | Boiler | Boiler Air and Gas Systems | D2 | Forced - Delayed | 2014 | Coal | CC | 100 | Fossil-Steam | RFC | Summer | 48 | 6 | 1 | 1 | 1480-Other induced draft fan problems | D2-Forced - Delayed | 100-Fossil-Steam
1480 | Other induced draft fan problems | Boiler | Boiler Air and Gas Systems | D2 | Forced - Delayed | 2014 | Coal | CC | 100 | Fossil-Steam | RFC | Summer | 14400 | 15 | 1 | 1 | 1480-Other induced draft fan problems | D2-Forced - Delayed | 100-Fossil-Steam
1480 | Other induced draft fan problems | Boiler | Boiler Air and Gas Systems | D2 | Forced - Delayed | 2014 | Oil | DI | 100 | Fossil-Steam | RFC | Summer | 226.1317 | 19.3 | 1 | 1 | 1480-Other induced draft fan problems | D2-Forced - Delayed | 100-Fossil-Steam
1480 | Other induced draft fan problems | Boiler | Boiler Air and Gas Systems | D3 | Forced - Postponed | 2014 | Coal | CC | 100 | Fossil-Steam | RFC | Summer | 20 | 20 | 1 | 1 | 1480-Other induced draft fan problems | D3-Forced - Postponed | 100-Fossil-Steam
1480 | Other induced draft fan problems | Boiler | Boiler Air and Gas Systems | D3 | Forced - Postponed | 2014 | Coal | CC | 100 | Fossil-Steam | RFC | Summer | 690 | 30 | 1 | 1 | 1480-Other induced draft fan problems | D3-Forced - Postponed | 100-Fossil-Steam
1480 | Other induced draft fan problems | Boiler | Boiler Air and Gas Systems | D3 | Forced - Postponed | 2014 | Coal | CC | 100 | Fossil-Steam | RFC | Summer | 4583.1667 | 10 | 1 | 1 | 1480-Other induced draft fan problems | D3-Forced - Postponed | 100-Fossil-Steam
1480 | Other induced draft fan problems | Boiler | Boiler Air and Gas Systems | D3 | Forced - Postponed | 2014 | Coal | CC | 100 | Fossil-Steam | RFC | Winter | 1170 | 100 | 1 | 1 | 1480-Other induced draft fan problems | D3-Forced - Postponed | 100-Fossil-Steam
1480 | Other induced draft fan problems | Boiler | Boiler Air and Gas Systems | U1 | Forced - Immediate | 2014 | Coal | CC | 100 | Fossil-Steam | RFC | Winter | 6439.9998 | 600 | 1 | 1 | 1480-Other induced draft fan problems | U1-Forced - Immediate | 100-Fossil-Steam
1480 | Other induced draft fan problems | Boiler | Boiler Air and Gas Systems | U2 | Forced - Delayed | 2014 | Coal | CC | 100 | Fossil-Steam | SERC | Summer | 19199.9498 | 231 | 1 | 1 | 1480-Other induced draft fan problems | U2-Forced - Delayed | 100-Fossil-Steam
1480 | Other induced draft fan problems | Boiler | Boiler Air and Gas Systems | D1 | Forced - Immediate | 2014 | Coal | CC | 100 | Fossil-Steam | MRO | Off-Peak | 11.6167 | 1 | 1 | 1 | 1480-Other induced draft fan problems | D1-Forced - Immediate | 100-Fossil-Steam
1480 | Other induced draft fan problems | Boiler | Boiler Air and Gas Systems | D1 | Forced - Immediate | 2014 | Coal | CC | 100 | Fossil-Steam | SERC | Off-Peak | 39.2167 | 13 | 1 | 1 | 1480-Other induced draft fan problems | D1-Forced - Immediate | 100-Fossil-Steam
1480 | Other induced draft fan problems | Boiler | Boiler Air and Gas Systems | D1 | Forced - Immediate | 2014 | Coal | CC | 100 | Fossil-Steam | RFC | Off-Peak | 48.6667 | 20 | 1 | 1 | 1480-Other induced draft fan problems | D1-Forced - Immediate | 100-Fossil-Steam
1480 | Other induced draft fan problems | Boiler | Boiler Air and Gas Systems | D1 | Forced - Immediate | 2014 | Coal | CC | 100 | Fossil-Steam | MRO | Off-Peak | 52 | 5 | 1 | 1 | 1480-Other induced draft fan problems | D1-Forced - Immediate | 100-Fossil-Steam
1480 | Other induced draft fan problems | Boiler | Boiler Air and Gas Systems | D1 | Forced - Immediate | 2014 | Coal | CC | 100 | Fossil-Steam | RFC | Off-Peak | 64.9999 | 150 | 1 | 1 | 1480-Other induced draft fan problems | D1-Forced - Immediate | 100-Fossil-Steam
1480 | Other induced draft fan problems | Boiler | Boiler Air and Gas Systems | D1 | Forced - Immediate | 2014 | Coal | CC | 100 | Fossil-Steam | SERC | Off-Peak | 138.25 | 35 | 1 | 1 | 1480-Other induced draft fan problems | D1-Forced - Immediate | 100-Fossil-Steam
1480 | Other induced draft fan problems | Boiler | Boiler Air and Gas Systems | D1 | Forced - Immediate | 2014 | Coal | CC | 100 | Fossil-Steam | RFC | Off-Peak | 171.8333 | 10 | 1 | 1 | 1480-Other induced draft fan problems | D1-Forced - Immediate | 100-Fossil-Steam
1480 | Other induced draft fan problems | Boiler | Boiler Air and Gas Systems | D1 | Forced - Immediate | 2014 | Coal | CC | 100 | Fossil-Steam | SERC | Off-Peak | 330 | 60 | 1 | 1 | 1480-Other induced draft fan problems | D1-Forced - Immediate | 100-Fossil-Steam
1480 | Other induced draft fan problems | Boiler | Boiler Air and Gas Systems | D1 | Forced - Immediate | 2014 | Coal | CC | 100 | Fossil-Steam | RFC | Off-Peak | 341.25 | 195 | 1 | 1 | 1480-Other induced draft fan problems | D1-Forced - Immediate | 100-Fossil-Steam
1480 | Other induced draft fan problems | Boiler | Boiler Air and Gas Systems | D1 | Forced - Immediate | 2014 | Coal | CC | 100 | Fossil-Steam | RFC | Off-Peak | 453.2 | 132 | 1 | 1 | 1480-Other induced draft fan problems | D1-Forced - Immediate | 100-Fossil-Steam
1480 | Other induced draft fan problems | Boiler | Boiler Air and Gas Systems | D1 | Forced - Immediate | 2014 | Coal | CC | 100 | Fossil-Steam | RFC | Off-Peak | 604.9998 | 300 | 1 | 1 | 1480-Other induced draft fan problems | D1-Forced - Immediate | 100-Fossil-Steam
1480 | Other induced draft fan problems | Boiler | Boiler Air and Gas Systems | D1 | Forced - Immediate | 2014 | Coal | CC | 100 | Fossil-Steam | RFC | Off-Peak | 669.6666 | 70 | 1 | 1 | 1480-Other induced draft fan problems | D1-Forced - Immediate | 100-Fossil-Steam
1480 | Other induced draft fan problems | Boiler | Boiler Air and Gas Systems | D1 | Forced - Immediate | 2014 | Coal | CC | 100 | Fossil-Steam | RFC | Off-Peak | 779.688 | 23.52 | 1 | 1 | 1480-Other induced draft fan problems | D1-Forced - Immediate | 100-Fossil-Steam
1480 | Other induced draft fan problems | Boiler | Boiler Air and Gas Systems | D1 | Forced - Immediate | 2014 | Coal | CC | 100 | Fossil-Steam | RFC | Off-Peak | 1206.8333 | 10 | 1 | 1 | 1480-Other induced draft fan problems | D1-Forced - Immediate | 100-Fossil-Steam
1480 | Other induced draft fan problems | Boiler | Boiler Air and Gas Systems | D1 | Forced - Immediate | 2014 | Coal | CC | 100 | Fossil-Steam | SERC | Off-Peak | 1444.3333 | 35 | 1 | 1 | 1480-Other induced draft fan problems | D1-Forced - Immediate | 100-Fossil-Steam
1480 | Other induced draft fan problems | Boiler | Boiler Air and Gas Systems | D1 | Forced - Immediate | 2014 | Coal | CC | 100 | Fossil-Steam | TRE | Off-Peak | 1458 | 40 | 1 | 1 | 1480-Other induced draft fan problems | D1-Forced - Immediate | 100-Fossil-Steam
1480 | Other induced draft fan problems | Boiler | Boiler Air and Gas Systems | D1 | Forced - Immediate | 2014 | Coal | CC | 100 | Fossil-Steam | MRO | Off-Peak | 2630.9 | 6 | 1 | 1 | 1480-Other induced draft fan problems | D1-Forced - Immediate | 100-Fossil-Steam
1480 | Other induced draft fan problems | Boiler | Boiler Air and Gas Systems | D1 | Forced - Immediate | 2014 | Coal | CC | 100 | Fossil-Steam | RFC | Off-Peak | 3336.3333 | 20 | 1 | 1 | 1480-Other induced draft fan problems | D1-Forced - Immediate | 100-Fossil-Steam
1480 | Other induced draft fan problems | Boiler | Boiler Air and Gas Systems | D1 | Forced - Immediate | 2014 | Coal | CC | 100 | Fossil-Steam | RFC | Off-Peak | 9643.3333 | 20 | 1 | 1 | 1480-Other induced draft fan problems | D1-Forced - Immediate | 100-Fossil-Steam
1480 | Other induced draft fan problems | Boiler | Boiler Air and Gas Systems | D1 | Forced - Immediate | 2014 | Coal | CC | 100 | Fossil-Steam | RFC | Off-Peak | 12496.2499 | 195 | 1 | 1 | 1480-Other induced draft fan problems | D1-Forced - Immediate | 100-Fossil-Steam
1480 | Other induced draft fan problems | Boiler | Boiler Air and Gas Systems | D1 | Forced - Immediate | 2014 | Coal | CC | 100 | Fossil-Steam | MRO | Summer | 2.9167 | 5 | 1 | 1 | 1480-Other induced draft fan problems | D1-Forced - Immediate | 100-Fossil-Steam
1480 | Other induced draft fan problems | Boiler | Boiler Air and Gas Systems | D1 | Forced - Immediate | 2014 | Coal | CC | 100 | Fossil-Steam | MRO | Summer | 5 | 12 | 1 | 1 | 1480-Other induced draft fan problems | D1-Forced - Immediate | 100-Fossil-Steam
1480 | Other induced draft fan problems | Boiler | Boiler Air and Gas Systems | D1 | Forced - Immediate | 2014 | Coal | CC | 100 | Fossil-Steam | MRO | Summer | 5.6667 | 10 | 1 | 1 | 1480-Other induced draft fan problems | D1-Forced - Immediate | 100-Fossil-Steam
1480 | Other induced draft fan problems | Boiler | Boiler Air and Gas Systems | D1 | Forced - Immediate | 2014 | Coal | CC | 100 | Fossil-Steam | MRO | Summer | 7.7333 | 16 | 1 | 1 | 1480-Other induced draft fan problems | D1-Forced - Immediate | 100-Fossil-Steam
1480 | Other induced draft fan problems | Boiler | Boiler Air and Gas Systems | D1 | Forced - Immediate | 2014 | Coal | CC | 100 | Fossil-Steam | RFC | Summer | 17 | 30 | 1 | 1 | 1480-Other induced draft fan problems | D1-Forced - Immediate | 100-Fossil-Steam
1480 | Other induced draft fan problems | Boiler | Boiler Air and Gas Systems | D1 | Forced - Immediate | 2014 | Coal | CC | 100 | Fossil-Steam | MRO | Summer | 19.8333 | 10 | 1 | 1 | 1480-Other induced draft fan problems | D1-Forced - Immediate | 100-Fossil-Steam
1480 | Other induced draft fan problems | Boiler | Boiler Air and Gas Systems | D1 | Forced - Immediate | 2014 | Coal | CC | 100 | Fossil-Steam | MRO | Summer | 21.6667 | 10 | 1 | 1 | 1480-Other induced draft fan problems | D1-Forced - Immediate | 100-Fossil-Steam
1480 | Other induced draft fan problems | Boiler | Boiler Air and Gas Systems | D1 | Forced - Immediate | 2014 | Coal | CC | 100 | Fossil-Steam | WECC | Summer | 60 | 10 | 1 | 1 | 1480-Other induced draft fan problems | D1-Forced - Immediate | 100-Fossil-Steam
1480 | Other induced draft fan problems | Boiler | Boiler Air and Gas Systems | D1 | Forced - Immediate | 2014 | Coal | CC | 100 | Fossil-Steam | MRO | Summer | 77 | 15 | 1 | 1 | 1480-Other induced draft fan problems | D1-Forced - Immediate | 100-Fossil-Steam
1480 | Other induced draft fan problems | Boiler | Boiler Air and Gas Systems | D1 | Forced - Immediate | 2014 | Coal | CC | 100 | Fossil-Steam | RFC | Summer | 83.5333 | 2 | 1 | 1 | 1480-Other induced draft fan problems | D1-Forced - Immediate | 100-Fossil-Steam
1480 | Other induced draft fan problems | Boiler | Boiler Air and Gas Systems | D1 | Forced - Immediate | 2014 | Coal | CC | 100 | Fossil-Steam | MRO | Summer | 98.8333 | 10 | 1 | 1 | 1480-Other induced draft fan problems | D1-Forced - Immediate | 100-Fossil-Steam
1480 | Other induced draft fan problems | Boiler | Boiler Air and Gas Systems | D1 | Forced - Immediate | 2014 | Coal | CC | 100 | Fossil-Steam | RFC | Summer | 106.6664 | 400 | 1 | 1 | 1480-Other induced draft fan problems | D1-Forced - Immediate | 100-Fossil-Steam
1480 | Other induced draft fan problems | Boiler | Boiler Air and Gas Systems | D1 | Forced - Immediate | 2014 | Coal | CC | 100 | Fossil-Steam | MRO | Summer | 116.3333 | 10 | 1 | 1 | 1480-Other induced draft fan problems | D1-Forced - Immediate | 100-Fossil-Steam
1480 | Other induced draft fan problems | Boiler | Boiler Air and Gas Systems | D1 | Forced - Immediate | 2014 | Coal | CC | 100 | Fossil-Steam | MRO | Summer | 120 | 4 | 1 | 1 | 1480-Other induced draft fan problems | D1-Forced - Immediate | 100-Fossil-Steam
1480 | Other induced draft fan problems | Boiler | Boiler Air and Gas Systems | D1 | Forced - Immediate | 2014 | Coal | CC | 100 | Fossil-Steam | RFC | Summer | 196.6667 | 10 | 1 | 1 | 1480-Other induced draft fan problems | D1-Forced - Immediate | 100-Fossil-Steam
1480 | Other induced draft fan problems | Boiler | Boiler Air and Gas Systems | D1 | Forced - Immediate | 2014 | Coal | CC | 100 | Fossil-Steam | RFC | Summer | 208.103 | 9.59 | 1 | 1 | 1480-Other induced draft fan problems | D1-Forced - Immediate | 100-Fossil-Steam
1480 | Other induced draft fan problems | Boiler | Boiler Air and Gas Systems | D1 | Forced - Immediate | 2014 | Coal | CC | 100 | Fossil-Steam | RFC | Summer | 224.5833 | 35 | 1 | 1 | 1480-Other induced draft fan problems | D1-Forced - Immediate | 100-Fossil-Steam
1480 | Other induced draft fan problems | Boiler | Boiler Air and Gas Systems | D1 | Forced - Immediate | 2014 | Coal | CC | 100 | Fossil-Steam | RFC | Summer | 306.585 | 15.14 | 1 | 1 | 1480-Other induced draft fan problems | D1-Forced - Immediate | 100-Fossil-Steam
1480 | Other induced draft fan problems | Boiler | Boiler Air and Gas Systems | D1 | Forced - Immediate | 2014 | Coal | CC | 100 | Fossil-Steam | MRO | Summer | 412.5 | 25 | 1 | 1 | 1480-Other induced draft fan problems | D1-Forced - Immediate | 100-Fossil-Steam
1480 | Other induced draft fan problems | Boiler | Boiler Air and Gas Systems | D1 | Forced - Immediate | 2014 | Coal | CC | 100 | Fossil-Steam | MRO | Summer | 425.6 | 8 | 1 | 1 | 1480-Other induced draft fan problems | D1-Forced - Immediate | 100-Fossil-Steam
1480 | Other induced draft fan problems | Boiler | Boiler Air and Gas Systems | D1 | Forced - Immediate | 2014 | Coal | CC | 100 | Fossil-Steam | MRO | Summer | 442.5 | 10 | 1 | 1 | 1480-Other induced draft fan problems | D1-Forced - Immediate | 100-Fossil-Steam
1480 | Other induced draft fan problems | Boiler | Boiler Air and Gas Systems | D1 | Forced - Immediate | 2014 | Coal | CC | 100 | Fossil-Steam | RFC | Summer | 537.6 | 36 | 1 | 1 | 1480-Other induced draft fan problems | D1-Forced - Immediate | 100-Fossil-Steam
1480 | Other induced draft fan problems | Boiler | Boiler Air and Gas Systems | D1 | Forced - Immediate | 2014 | Coal | CC | 100 | Fossil-Steam | RFC | Summer | 641.5 | 30 | 1 | 1 | 1480-Other induced draft fan problems | D1-Forced - Immediate | 100-Fossil-Steam
1480 | Other induced draft fan problems | Boiler | Boiler Air and Gas Systems | D1 | Forced - Immediate | 2014 | Coal | CC | 100 | Fossil-Steam | WECC | Summer | 835.375 | 102.5 | 1 | 1 | 1480-Other induced draft fan problems | D1-Forced - Immediate | 100-Fossil-Steam
1480 | Other induced draft fan problems | Boiler | Boiler Air and Gas Systems | D1 | Forced - Immediate | 2014 | Coal | CC | 100 | Fossil-Steam | RFC | Summer | 902.8 | 488 | 1 | 1 | 1480-Other induced draft fan problems | D1-Forced - Immediate | 100-Fossil-Steam
1480 | Other induced draft fan problems | Boiler | Boiler Air and Gas Systems | D1 | Forced - Immediate | 2014 | Coal | CC | 100 | Fossil-Steam | RFC | Summer | 952.3333 | 20 | 1 | 1 | 1480-Other induced draft fan problems | D1-Forced - Immediate | 100-Fossil-Steam
1480 | Other induced draft fan problems | Boiler | Boiler Air and Gas Systems | D1 | Forced - Immediate | 2014 | Coal | CC | 100 | Fossil-Steam | MRO | Summer | 1171.3332 | 140 | 1 | 1 | 1480-Other induced draft fan problems | D1-Forced - Immediate | 100-Fossil-Steam
1480 | Other induced draft fan problems | Boiler | Boiler Air and Gas Systems | D1 | Forced - Immediate | 2014 | Coal | CC | 100 | Fossil-Steam | RFC | Summer | 1368 | 16 | 1 | 1 | 1480-Other induced draft fan problems | D1-Forced - Immediate | 100-Fossil-Steam
1480 | Other induced draft fan problems | Boiler | Boiler Air and Gas Systems | D1 | Forced - Immediate | 2014 | Coal | CC | 100 | Fossil-Steam | SERC | Summer | 1817.5 | 30 | 1 | 1 | 1480-Other induced draft fan problems | D1-Forced - Immediate | 100-Fossil-Steam
1480 | Other induced draft fan problems | Boiler | Boiler Air and Gas Systems | D1 | Forced - Immediate | 2014 | Coal | CC | 100 | Fossil-Steam | MRO | Summer | 2651.2499 | 225 | 1 | 1 | 1480-Other induced draft fan problems | D1-Forced - Immediate | 100-Fossil-Steam
1480 | Other induced draft fan problems | Boiler | Boiler Air and Gas Systems | D1 | Forced - Immediate | 2014 | Coal | CC | 100 | Fossil-Steam | WECC | Summer | 2689.75 | 145 | 1 | 1 | 1480-Other induced draft fan problems | D1-Forced - Immediate | 100-Fossil-Steam
1480 | Other induced draft fan problems | Boiler | Boiler Air and Gas Systems | D1 | Forced - Immediate | 2014 | Coal | CC | 100 | Fossil-Steam | RFC | Summer | 3057.5 | 30 | 1 | 1 | 1480-Other induced draft fan problems | D1-Forced - Immediate | 100-Fossil-Steam
1480 | Other induced draft fan problems | Boiler | Boiler Air and Gas Systems | D1 | Forced - Immediate | 2014 | Coal | CC | 100 | Fossil-Steam | RFC | Summer | 3239.5 | 15 | 1 | 1 | 1480-Other induced draft fan problems | D1-Forced - Immediate | 100-Fossil-Steam
1480 | Other induced draft fan problems | Boiler | Boiler Air and Gas Systems | D1 | Forced - Immediate | 2014 | Coal | CC | 100 | Fossil-Steam | RFC | Summer | 8058.3333 | 20 | 1 | 1 | 1480-Other induced draft fan problems | D1-Forced - Immediate | 100-Fossil-Steam
1480 | Other induced draft fan problems | Boiler | Boiler Air and Gas Systems | D1 | Forced - Immediate | 2014 | Coal | CC | 100 | Fossil-Steam | SERC | Summer | 11452.3332 | 215 | 1 | 1 | 1480-Other induced draft fan problems | D1-Forced - Immediate | 100-Fossil-Steam
1480 | Other induced draft fan problems | Boiler | Boiler Air and Gas Systems | D1 | Forced - Immediate | 2014 | Coal | CC | 100 | Fossil-Steam | SERC | Winter | 360.4167 | 25 | 1 | 1 | 1480-Other induced draft fan problems | D1-Forced - Immediate | 100-Fossil-Steam
1480 | Other induced draft fan problems | Boiler | Boiler Air and Gas Systems | D1 | Forced - Immediate | 2014 | Coal | CC | 100 | Fossil-Steam | RFC | Winter | 963.612 | 51.12 | 1 | 1 | 1480-Other induced draft fan problems | D1-Forced - Immediate | 100-Fossil-Steam
1480 | Other induced draft fan problems | Boiler | Boiler Air and Gas Systems | D1 | Forced - Immediate | 2014 | Coal | CC | 100 | Fossil-Steam | MRO | Winter | 980.1 | 54 | 1 | 1 | 1480-Other induced draft fan problems | D1-Forced - Immediate | 100-Fossil-Steam
1480 | Other induced draft fan problems | Boiler | Boiler Air and Gas Systems | D1 | Forced - Immediate | 2014 | Coal | CC | 100 | Fossil-Steam | RFC | Winter | 1025 | 10 | 1 | 1 | 1480-Other induced draft fan problems | D1-Forced - Immediate | 100-Fossil-Steam
1480 | Other induced draft fan problems | Boiler | Boiler Air and Gas Systems | D1 | Forced - Immediate | 2014 | Coal | CC | 100 | Fossil-Steam | SERC | Winter | 1103.0833 | 35 | 1 | 1 | 1480-Other induced draft fan problems | D1-Forced - Immediate | 100-Fossil-Steam
1480 | Other induced draft fan problems | Boiler | Boiler Air and Gas Systems | D1 | Forced - Immediate | 2014 | Coal | CC | 100 | Fossil-Steam | RFC | Winter | 8613.3332 | 200 | 1 | 1 | 1480-Other induced draft fan problems | D1-Forced - Immediate | 100-Fossil-Steam
1480 | Other induced draft fan problems | Boiler | Boiler Air and Gas Systems | D1 | Forced - Immediate | 2014 | Coal | LI | 100 | Fossil-Steam | TRE | Off-Peak | 31652 | 205 | 1 | 1 | 1480-Other induced draft fan problems | D1-Forced - Immediate | 100-Fossil-Steam
1480 | Other induced draft fan problems | Boiler | Boiler Air and Gas Systems | D1 | Forced - Immediate | 2014 | Coal | LI | 100 | Fossil-Steam | TRE | Summer | 4935.4666 | 224 | 1 | 1 | 1480-Other induced draft fan problems | D1-Forced - Immediate | 100-Fossil-Steam
1480 | Other induced draft fan problems | Boiler | Boiler Air and Gas Systems | D1 | Forced - Immediate | 2014 | Oil | OO | 100 | Fossil-Steam | RFC | Summer | 8764.14 | 208.67 | 1 | 1 | 1480-Other induced draft fan problems | D1-Forced - Immediate | 100-Fossil-Steam
1480 | Other induced draft fan problems | Boiler | Boiler Air and Gas Systems | D1 | Forced - Immediate | 2014 | Other | WD | 100 | Fossil-Steam | SERC | Winter | 11.9167 | 11 | 1 | 1 | 1480-Other induced draft fan problems | D1-Forced - Immediate | 100-Fossil-Steam
1480 | Other induced draft fan problems | Boiler | Boiler Air and Gas Systems | D2 | Forced - Delayed | 2014 | Coal | CC | 100 | Fossil-Steam | RFC | Off-Peak | 944.1667 | 11 | 1 | 1 | 1480-Other induced draft fan problems | D2-Forced - Delayed | 100-Fossil-Steam
1480 | Other induced draft fan problems | Boiler | Boiler Air and Gas Systems | D2 | Forced - Delayed | 2014 | Coal | CC | 100 | Fossil-Steam | RFC | Off-Peak | 2400.4333 | 31 | 1 | 1 | 1480-Other induced draft fan problems | D2-Forced - Delayed | 100-Fossil-Steam
1480 | Other induced draft fan problems | Boiler | Boiler Air and Gas Systems | D2 | Forced - Delayed | 2014 | Coal | CC | 100 | Fossil-Steam | TRE | Summer | 90.8666 | 94 | 1 | 1 | 1480-Other induced draft fan problems | D2-Forced - Delayed | 100-Fossil-Steam
1480 | Other induced draft fan problems | Boiler | Boiler Air and Gas Systems | D2 | Forced - Delayed | 2014 | Coal | CC | 100 | Fossil-Steam | RFC | Winter | 2032 | 16 | 1 | 1 | 1480-Other induced draft fan problems | D2-Forced - Delayed | 100-Fossil-Steam
1480 | Other induced draft fan problems | Boiler | Boiler Air and Gas Systems | D2 | Forced - Delayed | 2014 | Coal | LI | 100 | Fossil-Steam | TRE | Off-Peak | 87 | 145 | 1 | 1 | 1480-Other induced draft fan problems | D2-Forced - Delayed | 100-Fossil-Steam
1480 | Other induced draft fan problems | Boiler | Boiler Air and Gas Systems | D3 | Forced - Postponed | 2014 | Coal | CC | 100 | Fossil-Steam | RFC | Winter | 628.3333 | 10 | 1 | 1 | 1480-Other induced draft fan problems | D3-Forced - Postponed | 100-Fossil-Steam
1480 | Other induced draft fan problems | Boiler | Boiler Air and Gas Systems | U1 | Forced - Immediate | 2014 | Coal | CC | 100 | Fossil-Steam | RFC | Off-Peak | 10696 | 560 | 1 | 1 | 1480-Other induced draft fan problems | U1-Forced - Immediate | 100-Fossil-Steam
1480 | Other induced draft fan problems | Boiler | Boiler Air and Gas Systems | U2 | Forced - Delayed | 2014 | Coal | LI | 100 | Fossil-Steam | TRE | Summer | 5911.8331 | 395 | 1 | 1 | 1480-Other induced draft fan problems | U2-Forced - Delayed | 100-Fossil-Steam
1480 | Other induced draft fan problems | Boiler | Boiler Air and Gas Systems | D1 | Forced - Immediate | 2014 | Coal | CC | 650 | Fluidized Bed | RFC | Off-Peak | 17.5 | 30 | 1 | 1 | 1480-Other induced draft fan problems | D1-Forced - Immediate | 650-Fluidized Bed
1480 | Other induced draft fan problems | Boiler | Boiler Air and Gas Systems | D1 | Forced - Immediate | 2014 | Coal | CC | 650 | Fluidized Bed | RFC | Winter | 200 | 12 | 1 | 1 | 1480-Other induced draft fan problems | D1-Forced - Immediate | 650-Fluidized Bed
1480 | Other induced draft fan problems | Boiler | Boiler Air and Gas Systems | D1 | Forced - Immediate | 2014 | Other | WD | 650 | Fluidized Bed | NPCC | Off-Peak | 104.12 | 5.48 | 1 | 1 | 1480-Other induced draft fan problems | D1-Forced - Immediate | 650-Fluidized Bed
1480 | Other induced draft fan problems | Boiler | Boiler Air and Gas Systems | U1 | Forced - Immediate | 2014 | Other | WD | 650 | Fluidized Bed | NPCC | Winter | 75 | 37.5 | 1 | 1 | 1480-Other induced draft fan problems | U1-Forced - Immediate | 650-Fluidized Bed
1480 | Other induced draft fan problems | Boiler | Boiler Air and Gas Systems | D1 | Forced - Immediate | 2014 | Other | WD | 650 | Fluidized Bed | NPCC | Winter | 34.54 | 34.54 | 1 | 1 | 1480-Other induced draft fan problems | D1-Forced - Immediate | 650-Fluidized Bed
1480 | Other induced draft fan problems | Boiler | Boiler Air and Gas Systems | U1 | Forced - Immediate | 2014 | Coal | CC | 650 | Fluidized Bed | WECC | Winter | 10.1333 | 38 | 1 | 1 | 1480-Other induced draft fan problems | U1-Forced - Immediate | 650-Fluidized Bed
1480 | Other induced draft fan problems | Boiler | Boiler Air and Gas Systems | D1 | Forced - Immediate | 2014 | Coal | OS | 800 | Miscellaneous | NPCC | Off-Peak | 63.3333 | 40 | 1 | 1 | 1480-Other induced draft fan problems | D1-Forced - Immediate | 800-Miscellaneous
1480 | Other induced draft fan problems | Boiler | Boiler Air and Gas Systems | D1 | Forced - Immediate | 2014 | Coal | OS | 800 | Miscellaneous | RFC | Off-Peak | 231.4 | 13 | 1 | 1 | 1480-Other induced draft fan problems | D1-Forced - Immediate | 800-Miscellaneous
1480 | Other induced draft fan problems | Boiler | Boiler Air and Gas Systems | D1 | Forced - Immediate | 2014 | Coal | CC | 810 | Multi-boiler/Multi-turbine | SERC | Summer | 604.9998 | 363 | 1 | 1 | 1480-Other induced draft fan problems | D1-Forced - Immediate | 810-Multi-boiler/Multi-turbine
1480 | Other induced draft fan problems | Boiler | Boiler Air and Gas Systems | D1 | Forced - Immediate | 2014 | Coal | CC | 810 | Multi-boiler/Multi-turbine | RFC | Winter | 935 | 150 | 1 | 1 | 1480-Other induced draft fan problems | D1-Forced - Immediate | 810-Multi-boiler/Multi-turbine
1487 | Air heater (tubular) | Boiler | Boiler Air and Gas Systems | D1 | Forced - Immediate | 2014 | Coal | CC | 100 | Fossil-Steam | RFC | Summer | 235.3333 | 20 | 1 | 1 | 1487-Air heater (tubular) | D1-Forced - Immediate | 100-Fossil-Steam
1487 | Air heater (tubular) | Boiler | Boiler Air and Gas Systems | D1 | Forced - Immediate | 2014 | Coal | CC | 100 | Fossil-Steam | NPCC | Summer | 466.884 | 141.48 | 1 | 1 | 1487-Air heater (tubular) | D1-Forced - Immediate | 100-Fossil-Steam
1487 | Air heater (tubular) | Boiler | Boiler Air and Gas Systems | D1 | Forced - Immediate | 2014 | Coal | CC | 100 | Fossil-Steam | NPCC | Summer | 1700.0033 | 91.48 | 1 | 1 | 1487-Air heater (tubular) | D1-Forced - Immediate | 100-Fossil-Steam
1487 | Air heater (tubular) | Boiler | Boiler Air and Gas Systems | D1 | Forced - Immediate | 2014 | Coal | CC | 100 | Fossil-Steam | NPCC | Summer | 12782.7533 | 41.48 | 1 | 1 | 1487-Air heater (tubular) | D1-Forced - Immediate | 100-Fossil-Steam
1487 | Air heater (tubular) | Boiler | Boiler Air and Gas Systems | D2 | Forced - Delayed | 2014 | Coal | OS | 100 | Fossil-Steam | MRO | Off-Peak | 230.045 | 13.9 | 1 | 1 | 1487-Air heater (tubular) | D2-Forced - Delayed | 100-Fossil-Steam
1487 | Air heater (tubular) | Boiler | Boiler Air and Gas Systems | D3 | Forced - Postponed | 2014 | Coal | CC | 100 | Fossil-Steam | RFC | Summer | 283.3333 | 10 | 1 | 1 | 1487-Air heater (tubular) | D3-Forced - Postponed | 100-Fossil-Steam
1487 | Air heater (tubular) | Boiler | Boiler Air and Gas Systems | SF | Startup Failure | 2014 | Gas | GG | 100 | Fossil-Steam | TRE | Summer | 281.6666 | 169 | 1 | 1 | 1487-Air heater (tubular) | SF-Startup Failure | 100-Fossil-Steam
1487 | Air heater (tubular) | Boiler | Boiler Air and Gas Systems | D1 | Forced - Immediate | 2014 | Coal | CC | 100 | Fossil-Steam | MRO | Off-Peak | 6200.1 | 54 | 1 | 1 | 1487-Air heater (tubular) | D1-Forced - Immediate | 100-Fossil-Steam
1487 | Air heater (tubular) | Boiler | Boiler Air and Gas Systems | SF | Startup Failure | 2014 | Coal | CC | 100 | Fossil-Steam | RFC | Off-Peak | 1671.6666 | 85 | 1 | 1 | 1487-Air heater (tubular) | SF-Startup Failure | 100-Fossil-Steam
1487 | Air heater (tubular) | Boiler | Boiler Air and Gas Systems | D1 | Forced - Immediate | 2014 | Coal | CC | 100 | Fossil-Steam | NPCC | Summer | 145.86 | 51.48 | 1 | 1 | 1487-Air heater (tubular) | D1-Forced - Immediate | 100-Fossil-Steam
1487 | Air heater (tubular) | Boiler | Boiler Air and Gas Systems | U3 | Forced - Postponed | 2014 | Coal | CC | 100 | Fossil-Steam | SERC | Off-Peak | 12406.5 | 270 | 1 | 1 | 1487-Air heater (tubular) | U3-Forced - Postponed | 100-Fossil-Steam
1487 | Air heater (tubular) | Boiler | Boiler Air and Gas Systems | D1 | Forced - Immediate | 2014 | Coal | CC | 100 | Fossil-Steam | RFC | Summer | 1045.4164 | 325 | 1 | 1 | 1487-Air heater (tubular) | D1-Forced - Immediate | 100-Fossil-Steam
1487 | Air heater (tubular) | Boiler | Boiler Air and Gas Systems | D1 | Forced - Immediate | 2014 | Coal | CC | 100 | Fossil-Steam | NPCC | Summer | 700.3207 | 41.48 | 1 | 1 | 1487-Air heater (tubular) | D1-Forced - Immediate | 100-Fossil-Steam
1487 | Air heater (tubular) | Boiler | Boiler Air and Gas Systems | D1 | Forced - Immediate | 2014 | Coal | CC | 100 | Fossil-Steam | RFC | Summer | 91.5 | 10 | 1 | 1 | 1487-Air heater (tubular) | D1-Forced - Immediate | 100-Fossil-Steam
1487 | Air heater (tubular) | Boiler | Boiler Air and Gas Systems | D1 | Forced - Immediate | 2014 | Coal | CC | 100 | Fossil-Steam | RFC | Summer | 258.75 | 15 | 1 | 1 | 1487-Air heater (tubular) | D1-Forced - Immediate | 100-Fossil-Steam
1487 | Air heater (tubular) | Boiler | Boiler Air and Gas Systems | D1 | Forced - Immediate | 2014 | Coal | CC | 100 | Fossil-Steam | NPCC | Summer | 261.324 | 41.48 | 1 | 1 | 1487-Air heater (tubular) | D1-Forced - Immediate | 100-Fossil-Steam
1487 | Air heater (tubular) | Boiler | Boiler Air and Gas Systems | D1 | Forced - Immediate | 2014 | Gas | GG | 100 | Fossil-Steam | TRE | Off-Peak | 21017.75 | 13 | 1 | 1 | 1487-Air heater (tubular) | D1-Forced - Immediate | 100-Fossil-Steam
1487 | Air heater (tubular) | Boiler | Boiler Air and Gas Systems | D1 | Forced - Immediate | 2014 | Coal | CC | 100 | Fossil-Steam | NPCC | Summer | 70.2886 | 71.48 | 1 | 1 | 1487-Air heater (tubular) | D1-Forced - Immediate | 100-Fossil-Steam
1487 | Air heater (tubular) | Boiler | Boiler Air and Gas Systems | D1 | Forced - Immediate | 2014 | Coal | CC | 100 | Fossil-Steam | NPCC | Summer | 635.786 | 91.48 | 1 | 1 | 1487-Air heater (tubular) | D1-Forced - Immediate | 100-Fossil-Steam
1487 | Air heater (tubular) | Boiler | Boiler Air and Gas Systems | D1 | Forced - Immediate | 2014 | Coal | CC | 100 | Fossil-Steam | NPCC | Summer | 643.2286 | 161.48 | 1 | 1 | 1487-Air heater (tubular) | D1-Forced - Immediate | 100-Fossil-Steam
1487 | Air heater (tubular) | Boiler | Boiler Air and Gas Systems | D1 | Forced - Immediate | 2014 | Coal | OS | 100 | Fossil-Steam | MRO | Off-Peak | 332.1 | 24.6 | 1 | 1 | 1487-Air heater (tubular) | D1-Forced - Immediate | 100-Fossil-Steam
1487 | Air heater (tubular) | Boiler | Boiler Air and Gas Systems | D2 | Forced - Delayed | 2014 | Coal | OS | 100 | Fossil-Steam | MRO | Off-Peak | 44.02 | 21.3 | 1 | 1 | 1487-Air heater (tubular) | D2-Forced - Delayed | 100-Fossil-Steam
1487 | Air heater (tubular) | Boiler | Boiler Air and Gas Systems | U1 | Forced - Immediate | 2014 | Coal | CC | 100 | Fossil-Steam | SERC | Summer | 40880.6662 | 712 | 1 | 1 | 1487-Air heater (tubular) | U1-Forced - Immediate | 100-Fossil-Steam
1487 | Air heater (tubular) | Boiler | Boiler Air and Gas Systems | D1 | Forced - Immediate | 2014 | Coal | OS | 800 | Miscellaneous | RFC | Winter | 547.2 | 17.1 | 1 | 1 | 1487-Air heater (tubular) | D1-Forced - Immediate | 800-Miscellaneous
1487 | Air heater (tubular) | Boiler | Boiler Air and Gas Systems | D1 | Forced - Immediate | 2014 | Coal | CC | 810 | Multi-boiler/Multi-turbine | MRO | Winter | 51804 | 90 | 1 | 1 | 1487-Air heater (tubular) | D1-Forced - Immediate | 810-Multi-boiler/Multi-turbine
1488 | Air heater (regenerative) | Boiler | Boiler Air and Gas Systems | D1 | Forced - Immediate | 2014 | Coal | CC | 100 | Fossil-Steam | RFC | Off-Peak | 285.1333 | 28 | 1 | 1 | 1488-Air heater (regenerative) | D1-Forced - Immediate | 100-Fossil-Steam
1488 | Air heater (regenerative) | Boiler | Boiler Air and Gas Systems | D1 | Forced - Immediate | 2014 | Coal | CC | 100 | Fossil-Steam | SERC | Off-Peak | 335.4166 | 115 | 1 | 1 | 1488-Air heater (regenerative) | D1-Forced - Immediate | 100-Fossil-Steam
1488 | Air heater (regenerative) | Boiler | Boiler Air and Gas Systems | D1 | Forced - Immediate | 2014 | Coal | CC | 100 | Fossil-Steam | SERC | Off-Peak | 512.2665 | 226 | 1 | 1 | 1488-Air heater (regenerative) | D1-Forced - Immediate | 100-Fossil-Steam
1488 | Air heater (regenerative) | Boiler | Boiler Air and Gas Systems | D1 | Forced - Immediate | 2014 | Coal | CC | 100 | Fossil-Steam | NPCC | Off-Peak | 843.64 | 64.4 | 1 | 1 | 1488-Air heater (regenerative) | D1-Forced - Immediate | 100-Fossil-Steam
1488 | Air heater (regenerative) | Boiler | Boiler Air and Gas Systems | D1 | Forced - Immediate | 2014 | Coal | CC | 100 | Fossil-Steam | RFC | Off-Peak | 891.6666 | 107 | 1 | 1 | 1488-Air heater (regenerative) | D1-Forced - Immediate | 100-Fossil-Steam
1488 | Air heater (regenerative) | Boiler | Boiler Air and Gas Systems | D1 | Forced - Immediate | 2014 | Coal | CC | 100 | Fossil-Steam | RFC | Off-Peak | 1552.6667 | 20 | 1 | 1 | 1488-Air heater (regenerative) | D1-Forced - Immediate | 100-Fossil-Steam
1488 | Air heater (regenerative) | Boiler | Boiler Air and Gas Systems | D1 | Forced - Immediate | 2014 | Coal | CC | 100 | Fossil-Steam | RFC | Off-Peak | 1749.4167 | 35 | 1 | 1 | 1488-Air heater (regenerative) | D1-Forced - Immediate | 100-Fossil-Steam
1488 | Air heater (regenerative) | Boiler | Boiler Air and Gas Systems | D1 | Forced - Immediate | 2014 | Coal | CC | 100 | Fossil-Steam | NPCC | Off-Peak | 6269.7266 | 257.66 | 1 | 1 | 1488-Air heater (regenerative) | D1-Forced - Immediate | 100-Fossil-Steam
1488 | Air heater (regenerative) | Boiler | Boiler Air and Gas Systems | D1 | Forced - Immediate | 2014 | Coal | CC | 100 | Fossil-Steam | RFC | Off-Peak | 14008.4 | 28 | 1 | 1 | 1488-Air heater (regenerative) | D1-Forced - Immediate | 100-Fossil-Steam
1488 | Air heater (regenerative) | Boiler | Boiler Air and Gas Systems | D1 | Forced - Immediate | 2014 | Coal | CC | 100 | Fossil-Steam | SERC | Off-Peak | 32091.7333 | 112 | 1 | 1 | 1488-Air heater (regenerative) | D1-Forced - Immediate | 100-Fossil-Steam
1488 | Air heater (regenerative) | Boiler | Boiler Air and Gas Systems | D1 | Forced - Immediate | 2014 | Coal | CC | 100 | Fossil-Steam | WECC | Summer | 195 | 195 | 1 | 1 | 1488-Air heater (regenerative) | D1-Forced - Immediate | 100-Fossil-Steam
1488 | Air heater (regenerative) | Boiler | Boiler Air and Gas Systems | D1 | Forced - Immediate | 2014 | Coal | CC | 100 | Fossil-Steam | WECC | Summer | 211.1666 | 70 | 1 | 1 | 1488-Air heater (regenerative) | D1-Forced - Immediate | 100-Fossil-Steam
1488 | Air heater (regenerative) | Boiler | Boiler Air and Gas Systems | D1 | Forced - Immediate | 2014 | Coal | CC | 100 | Fossil-Steam | RFC | Summer | 592 | 370 | 1 | 1 | 1488-Air heater (regenerative) | D1-Forced - Immediate | 100-Fossil-Steam
1488 | Air heater (regenerative) | Boiler | Boiler Air and Gas Systems | D1 | Forced - Immediate | 2014 | Coal | CC | 100 | Fossil-Steam | RFC | Summer | 857.4749 | 278.1 | 1 | 1 | 1488-Air heater (regenerative) | D1-Forced - Immediate | 100-Fossil-Steam
1488 | Air heater (regenerative) | Boiler | Boiler Air and Gas Systems | D1 | Forced - Immediate | 2014 | Coal | CC | 100 | Fossil-Steam | SERC | Summer | 1951.4832 | 301 | 1 | 1 | 1488-Air heater (regenerative) | D1-Forced - Immediate | 100-Fossil-Steam
1488 | Air heater (regenerative) | Boiler | Boiler Air and Gas Systems | D1 | Forced - Immediate | 2014 | Coal | CC | 100 | Fossil-Steam | RFC | Summer | 7240.5 | 30 | 1 | 1 | 1488-Air heater (regenerative) | D1-Forced - Immediate | 100-Fossil-Steam
1488 | Air heater (regenerative) | Boiler | Boiler Air and Gas Systems | D1 | Forced - Immediate | 2014 | Coal | CC | 100 | Fossil-Steam | RFC | Winter | 766.6666 | 200 | 1 | 1 | 1488-Air heater (regenerative) | D1-Forced - Immediate | 100-Fossil-Steam
1488 | Air heater (regenerative) | Boiler | Boiler Air and Gas Systems | D1 | Forced - Immediate | 2014 | Coal | CC | 100 | Fossil-Steam | RFC | Winter | 3016 | 377 | 1 | 1 | 1488-Air heater (regenerative) | D1-Forced - Immediate | 100-Fossil-Steam
1488 | Air heater (regenerative) | Boiler | Boiler Air and Gas Systems | D1 | Forced - Immediate | 2014 | Coal | CC | 100 | Fossil-Steam | WECC | Winter | 14219.5666 | 149 | 1 | 1 | 1488-Air heater (regenerative) | D1-Forced - Immediate | 100-Fossil-Steam
1488 | Air heater (regenerative) | Boiler | Boiler Air and Gas Systems | D2 | Forced - Delayed | 2014 | Coal | CC | 100 | Fossil-Steam | RFC | Summer | 340 | 10 | 1 | 1 | 1488-Air heater (regenerative) | D2-Forced - Delayed | 100-Fossil-Steam
1488 | Air heater (regenerative) | Boiler | Boiler Air and Gas Systems | D2 | Forced - Delayed | 2014 | Coal | CC | 100 | Fossil-Steam | RFC | Summer | 560 | 20 | 1 | 1 | 1488-Air heater (regenerative) | D2-Forced - Delayed | 100-Fossil-Steam
1488 | Air heater (regenerative) | Boiler | Boiler Air and Gas Systems | D3 | Forced - Postponed | 2014 | Coal | CC | 100 | Fossil-Steam | RFC | Off-Peak | 18859.1666 | 350 | 1 | 1 | 1488-Air heater (regenerative) | D3-Forced - Postponed | 100-Fossil-Steam
1488 | Air heater (regenerative) | Boiler | Boiler Air and Gas Systems | SF | Startup Failure | 2014 | Coal | CC | 100 | Fossil-Steam | SERC | Off-Peak | 4437 | 261 | 1 | 1 | 1488-Air heater (regenerative) | SF-Startup Failure | 100-Fossil-Steam
1488 | Air heater (regenerative) | Boiler | Boiler Air and Gas Systems | U1 | Forced - Immediate | 2014 | Coal | CC | 100 | Fossil-Steam | RFC | Summer | 7889.2 | 652 | 1 | 1 | 1488-Air heater (regenerative) | U1-Forced - Immediate | 100-Fossil-Steam
1488 | Air heater (regenerative) | Boiler | Boiler Air and Gas Systems | U1 | Forced - Immediate | 2014 | Coal | CC | 100 | Fossil-Steam | RFC | Summer | 21709.9998 | 600 | 1 | 1 | 1488-Air heater (regenerative) | U1-Forced - Immediate | 100-Fossil-Steam
1488 | Air heater (regenerative) | Boiler | Boiler Air and Gas Systems | U1 | Forced - Immediate | 2014 | Coal | CC | 100 | Fossil-Steam | RFC | Summer | 41679.8328 | 830 | 1 | 1 | 1488-Air heater (regenerative) | U1-Forced - Immediate | 100-Fossil-Steam
1488 | Air heater (regenerative) | Boiler | Boiler Air and Gas Systems | U1 | Forced - Immediate | 2014 | Coal | CC | 100 | Fossil-Steam | RFC | Summer | 85261.3663 | 577 | 1 | 1 | 1488-Air heater (regenerative) | U1-Forced - Immediate | 100-Fossil-Steam
1488 | Air heater (regenerative) | Boiler | Boiler Air and Gas Systems | U1 | Forced - Immediate | 2014 | Coal | CC | 100 | Fossil-Steam | WECC | Winter | 94710 | 770 | 1 | 1 | 1488-Air heater (regenerative) | U1-Forced - Immediate | 100-Fossil-Steam
1488 | Air heater (regenerative) | Boiler | Boiler Air and Gas Systems | U1 | Forced - Immediate | 2014 | Gas | GG | 100 | Fossil-Steam | SERC | Off-Peak | 162.936 | 39.42 | 1 | 1 | 1488-Air heater (regenerative) | U1-Forced - Immediate | 100-Fossil-Steam
1488 | Air heater (regenerative) | Boiler | Boiler Air and Gas Systems | U2 | Forced - Delayed | 2014 | Coal | CC | 100 | Fossil-Steam | WECC | Winter | 11319 | 539 | 1 | 1 | 1488-Air heater (regenerative) | U2-Forced - Delayed | 100-Fossil-Steam
1488 | Air heater (regenerative) | Boiler | Boiler Air and Gas Systems | U3 | Forced - Postponed | 2014 | Coal | CC | 100 | Fossil-Steam | MRO | Off-Peak | 62756 | 580 | 1 | 1 | 1488-Air heater (regenerative) | U3-Forced - Postponed | 100-Fossil-Steam
1488 | Air heater (regenerative) | Boiler | Boiler Air and Gas Systems | D1 | Forced - Immediate | 2014 | Coal | CC | 100 | Fossil-Steam | MRO | Off-Peak | 19.5 | 5 | 1 | 1 | 1488-Air heater (regenerative) | D1-Forced - Immediate | 100-Fossil-Steam
1488 | Air heater (regenerative) | Boiler | Boiler Air and Gas Systems | D1 | Forced - Immediate | 2014 | Coal | CC | 100 | Fossil-Steam | SERC | Off-Peak | 117.5833 | 83 | 1 | 1 | 1488-Air heater (regenerative) | D1-Forced - Immediate | 100-Fossil-Steam
1488 | Air heater (regenerative) | Boiler | Boiler Air and Gas Systems | D1 | Forced - Immediate | 2014 | Coal | CC | 100 | Fossil-Steam | SERC | Off-Peak | 702.1 | 10.03 | 1 | 1 | 1488-Air heater (regenerative) | D1-Forced - Immediate | 100-Fossil-Steam
1488 | Air heater (regenerative) | Boiler | Boiler Air and Gas Systems | D1 | Forced - Immediate | 2014 | Coal | CC | 100 | Fossil-Steam | RFC | Off-Peak | 1092 | 112 | 1 | 1 | 1488-Air heater (regenerative) | D1-Forced - Immediate | 100-Fossil-Steam
1488 | Air heater (regenerative) | Boiler | Boiler Air and Gas Systems | D1 | Forced - Immediate | 2014 | Coal | CC | 100 | Fossil-Steam | RFC | Off-Peak | 2931.5 | 55 | 1 | 1 | 1488-Air heater (regenerative) | D1-Forced - Immediate | 100-Fossil-Steam
1488 | Air heater (regenerative) | Boiler | Boiler Air and Gas Systems | D1 | Forced - Immediate | 2014 | Coal | CC | 100 | Fossil-Steam | TRE | Off-Peak | 7378.9332 | 469 | 1 | 1 | 1488-Air heater (regenerative) | D1-Forced - Immediate | 100-Fossil-Steam
1488 | Air heater (regenerative) | Boiler | Boiler Air and Gas Systems | D1 | Forced - Immediate | 2014 | Coal | CC | 100 | Fossil-Steam | RFC | Off-Peak | 25749.5 | 49 | 1 | 1 | 1488-Air heater (regenerative) | D1-Forced - Immediate | 100-Fossil-Steam
1488 | Air heater (regenerative) | Boiler | Boiler Air and Gas Systems | D1 | Forced - Immediate | 2014 | Coal | CC | 100 | Fossil-Steam | WECC | Summer | 79.3333 | 28 | 1 | 1 | 1488-Air heater (regenerative) | D1-Forced - Immediate | 100-Fossil-Steam
1488 | Air heater (regenerative) | Boiler | Boiler Air and Gas Systems | D1 | Forced - Immediate | 2014 | Coal | CC | 100 | Fossil-Steam | MRO | Summer | 1085.8666 | 128 | 1 | 1 | 1488-Air heater (regenerative) | D1-Forced - Immediate | 100-Fossil-Steam
1488 | Air heater (regenerative) | Boiler | Boiler Air and Gas Systems | D1 | Forced - Immediate | 2014 | Coal | CC | 100 | Fossil-Steam | MRO | Winter | 5.3833 | 17 | 1 | 1 | 1488-Air heater (regenerative) | D1-Forced - Immediate | 100-Fossil-Steam
1488 | Air heater (regenerative) | Boiler | Boiler Air and Gas Systems | D1 | Forced - Immediate | 2014 | Coal | CC | 100 | Fossil-Steam | SERC | Winter | 44 | 6 | 1 | 1 | 1488-Air heater (regenerative) | D1-Forced - Immediate | 100-Fossil-Steam
1488 | Air heater (regenerative) | Boiler | Boiler Air and Gas Systems | D1 | Forced - Immediate | 2014 | Coal | CC | 100 | Fossil-Steam | MRO | Winter | 70.1667 | 10 | 1 | 1 | 1488-Air heater (regenerative) | D1-Forced - Immediate | 100-Fossil-Steam
1488 | Air heater (regenerative) | Boiler | Boiler Air and Gas Systems | D1 | Forced - Immediate | 2014 | Coal | CC | 100 | Fossil-Steam | MRO | Winter | 352.5 | 10 | 1 | 1 | 1488-Air heater (regenerative) | D1-Forced - Immediate | 100-Fossil-Steam
1488 | Air heater (regenerative) | Boiler | Boiler Air and Gas Systems | D1 | Forced - Immediate | 2014 | Coal | CC | 100 | Fossil-Steam | RFC | Winter | 606.6666 | 52 | 1 | 1 | 1488-Air heater (regenerative) | D1-Forced - Immediate | 100-Fossil-Steam
1488 | Air heater (regenerative) | Boiler | Boiler Air and Gas Systems | D1 | Forced - Immediate | 2014 | Coal | CC | 100 | Fossil-Steam | MRO | Winter | 628.6 | 6 | 1 | 1 | 1488-Air heater (regenerative) | D1-Forced - Immediate | 100-Fossil-Steam
1488 | Air heater (regenerative) | Boiler | Boiler Air and Gas Systems | D1 | Forced - Immediate | 2014 | Coal | CC | 100 | Fossil-Steam | RFC | Winter | 890.3333 | 20 | 1 | 1 | 1488-Air heater (regenerative) | D1-Forced - Immediate | 100-Fossil-Steam
1488 | Air heater (regenerative) | Boiler | Boiler Air and Gas Systems | D1 | Forced - Immediate | 2014 | Coal | CC | 100 | Fossil-Steam | RFC | Winter | 1126.3333 | 10 | 1 | 1 | 1488-Air heater (regenerative) | D1-Forced - Immediate | 100-Fossil-Steam
1488 | Air heater (regenerative) | Boiler | Boiler Air and Gas Systems | D1 | Forced - Immediate | 2014 | Coal | CC | 100 | Fossil-Steam | SERC | Winter | 3081 | 78 | 1 | 1 | 1488-Air heater (regenerative) | D1-Forced - Immediate | 100-Fossil-Steam
1488 | Air heater (regenerative) | Boiler | Boiler Air and Gas Systems | D1 | Forced - Immediate | 2014 | Coal | CC | 100 | Fossil-Steam | RFC | Winter | 3525.6 | 117 | 1 | 1 | 1488-Air heater (regenerative) | D1-Forced - Immediate | 100-Fossil-Steam
1488 | Air heater (regenerative) | Boiler | Boiler Air and Gas Systems | D1 | Forced - Immediate | 2014 | Gas | GG | 100 | Fossil-Steam | SERC | Summer | 1024.8 | 4.27 | 1 | 1 | 1488-Air heater (regenerative) | D1-Forced - Immediate | 100-Fossil-Steam
1488 | Air heater (regenerative) | Boiler | Boiler Air and Gas Systems | D1 | Forced - Immediate | 2014 | Gas | GG | 100 | Fossil-Steam | SERC | Summer | 4377.6 | 9.12 | 1 | 1 | 1488-Air heater (regenerative) | D1-Forced - Immediate | 100-Fossil-Steam
1488 | Air heater (regenerative) | Boiler | Boiler Air and Gas Systems | D2 | Forced - Delayed | 2014 | Coal | CC | 100 | Fossil-Steam | RFC | Summer | 88 | 11 | 1 | 1 | 1488-Air heater (regenerative) | D2-Forced - Delayed | 100-Fossil-Steam
1488 | Air heater (regenerative) | Boiler | Boiler Air and Gas Systems | D2 | Forced - Delayed | 2014 | Coal | CC | 100 | Fossil-Steam | RFC | Summer | 648 | 27 | 1 | 1 | 1488-Air heater (regenerative) | D2-Forced - Delayed | 100-Fossil-Steam
1488 | Air heater (regenerative) | Boiler | Boiler Air and Gas Systems | U1 | Forced - Immediate | 2014 | Coal | CC | 100 | Fossil-Steam | RFC | Off-Peak | 4441.7999 | 198 | 1 | 1 | 1488-Air heater (regenerative) | U1-Forced - Immediate | 100-Fossil-Steam
1488 | Air heater (regenerative) | Boiler | Boiler Air and Gas Systems | U1 | Forced - Immediate | 2014 | Coal | CC | 100 | Fossil-Steam | SERC | Off-Peak | 16667.1162 | 721 | 1 | 1 | 1488-Air heater (regenerative) | U1-Forced - Immediate | 100-Fossil-Steam
1488 | Air heater (regenerative) | Boiler | Boiler Air and Gas Systems | U1 | Forced - Immediate | 2014 | Coal | CC | 100 | Fossil-Steam | WECC | Off-Peak | 31950 | 750 | 1 | 1 | 1488-Air heater (regenerative) | U1-Forced - Immediate | 100-Fossil-Steam
1488 | Air heater (regenerative) | Boiler | Boiler Air and Gas Systems | U1 | Forced - Immediate | 2014 | Coal | CC | 100 | Fossil-Steam | MRO | Summer | 4760.7996 | 528 | 1 | 1 | 1488-Air heater (regenerative) | U1-Forced - Immediate | 100-Fossil-Steam
1488 | Air heater (regenerative) | Boiler | Boiler Air and Gas Systems | U2 | Forced - Delayed | 2014 | Coal | CC | 100 | Fossil-Steam | WECC | Winter | 4449.6332 | 262 | 1 | 1 | 1488-Air heater (regenerative) | U2-Forced - Delayed | 100-Fossil-Steam
1488 | Air heater (regenerative) | Boiler | Boiler Air and Gas Systems | D1 | Forced - Immediate | 2014 | Coal | CC | 100 | Fossil-Steam | WECC | Off-Peak | 21.978 | 13.32 | 1 | 1 | 1488-Air heater (regenerative) | D1-Forced - Immediate | 100-Fossil-Steam
1488 | Air heater (regenerative) | Boiler | Boiler Air and Gas Systems | D1 | Forced - Immediate | 2014 | Coal | CC | 100 | Fossil-Steam | WECC | Off-Peak | 186.9 | 126 | 1 | 1 | 1488-Air heater (regenerative) | D1-Forced - Immediate | 100-Fossil-Steam
1488 | Air heater (regenerative) | Boiler | Boiler Air and Gas Systems | D1 | Forced - Immediate | 2014 | Coal | CC | 100 | Fossil-Steam | MRO | Off-Peak | 341.02 | 10.2 | 1 | 1 | 1488-Air heater (regenerative) | D1-Forced - Immediate | 100-Fossil-Steam
1488 | Air heater (regenerative) | Boiler | Boiler Air and Gas Systems | D1 | Forced - Immediate | 2014 | Coal | CC | 100 | Fossil-Steam | SERC | Off-Peak | 440.2 | 7.1 | 1 | 1 | 1488-Air heater (regenerative) | D1-Forced - Immediate | 100-Fossil-Steam
1488 | Air heater (regenerative) | Boiler | Boiler Air and Gas Systems | D1 | Forced - Immediate | 2014 | Coal | CC | 100 | Fossil-Steam | RFC | Off-Peak | 882.1666 | 67 | 1 | 1 | 1488-Air heater (regenerative) | D1-Forced - Immediate | 100-Fossil-Steam
1488 | Air heater (regenerative) | Boiler | Boiler Air and Gas Systems | D1 | Forced - Immediate | 2014 | Coal | CC | 100 | Fossil-Steam | NPCC | Off-Peak | 913.605 | 276.85 | 1 | 1 | 1488-Air heater (regenerative) | D1-Forced - Immediate | 100-Fossil-Steam
1488 | Air heater (regenerative) | Boiler | Boiler Air and Gas Systems | D1 | Forced - Immediate | 2014 | Coal | CC | 100 | Fossil-Steam | NPCC | Off-Peak | 2846.0065 | 181.66 | 1 | 1 | 1488-Air heater (regenerative) | D1-Forced - Immediate | 100-Fossil-Steam
1488 | Air heater (regenerative) | Boiler | Boiler Air and Gas Systems | D1 | Forced - Immediate | 2014 | Coal | CC | 100 | Fossil-Steam | RFC | Off-Peak | 2880 | 20 | 1 | 1 | 1488-Air heater (regenerative) | D1-Forced - Immediate | 100-Fossil-Steam
1488 | Air heater (regenerative) | Boiler | Boiler Air and Gas Systems | D1 | Forced - Immediate | 2014 | Coal | CC | 100 | Fossil-Steam | RFC | Off-Peak | 12310.6667 | 35 | 1 | 1 | 1488-Air heater (regenerative) | D1-Forced - Immediate | 100-Fossil-Steam
1488 | Air heater (regenerative) | Boiler | Boiler Air and Gas Systems | D1 | Forced - Immediate | 2014 | Coal | CC | 100 | Fossil-Steam | RFC | Off-Peak | 55610 | 60 | 1 | 1 | 1488-Air heater (regenerative) | D1-Forced - Immediate | 100-Fossil-Steam
1488 | Air heater (regenerative) | Boiler | Boiler Air and Gas Systems | D1 | Forced - Immediate | 2014 | Coal | CC | 100 | Fossil-Steam | SERC | Summer | 8 | 8 | 1 | 1 | 1488-Air heater (regenerative) | D1-Forced - Immediate | 100-Fossil-Steam
1488 | Air heater (regenerative) | Boiler | Boiler Air and Gas Systems | D1 | Forced - Immediate | 2014 | Coal | CC | 100 | Fossil-Steam | SERC | Summer | 50 | 30 | 1 | 1 | 1488-Air heater (regenerative) | D1-Forced - Immediate | 100-Fossil-Steam
1488 | Air heater (regenerative) | Boiler | Boiler Air and Gas Systems | D1 | Forced - Immediate | 2014 | Coal | CC | 100 | Fossil-Steam | RFC | Summer | 262.9333 | 34 | 1 | 1 | 1488-Air heater (regenerative) | D1-Forced - Immediate | 100-Fossil-Steam
1488 | Air heater (regenerative) | Boiler | Boiler Air and Gas Systems | D1 | Forced - Immediate | 2014 | Coal | CC | 100 | Fossil-Steam | MRO | Winter | 0.9 | 2 | 1 | 1 | 1488-Air heater (regenerative) | D1-Forced - Immediate | 100-Fossil-Steam
1488 | Air heater (regenerative) | Boiler | Boiler Air and Gas Systems | D1 | Forced - Immediate | 2014 | Coal | CC | 100 | Fossil-Steam | SERC | Winter | 87.4 | 6 | 1 | 1 | 1488-Air heater (regenerative) | D1-Forced - Immediate | 100-Fossil-Steam
1488 | Air heater (regenerative) | Boiler | Boiler Air and Gas Systems | D1 | Forced - Immediate | 2014 | Coal | CC | 100 | Fossil-Steam | SERC | Winter | 117.1667 | 5 | 1 | 1 | 1488-Air heater (regenerative) | D1-Forced - Immediate | 100-Fossil-Steam
1488 | Air heater (regenerative) | Boiler | Boiler Air and Gas Systems | D1 | Forced - Immediate | 2014 | Coal | CC | 100 | Fossil-Steam | MRO | Winter | 127 | 5 | 1 | 1 | 1488-Air heater (regenerative) | D1-Forced - Immediate | 100-Fossil-Steam
1488 | Air heater (regenerative) | Boiler | Boiler Air and Gas Systems | D1 | Forced - Immediate | 2014 | Coal | CC | 100 | Fossil-Steam | RFC | Winter | 1088.75 | 335 | 1 | 1 | 1488-Air heater (regenerative) | D1-Forced - Immediate | 100-Fossil-Steam
1488 | Air heater (regenerative) | Boiler | Boiler Air and Gas Systems | D1 | Forced - Immediate | 2014 | Coal | CC | 100 | Fossil-Steam | RFC | Winter | 2208 | 92 | 1 | 1 | 1488-Air heater (regenerative) | D1-Forced - Immediate | 100-Fossil-Steam
1488 | Air heater (regenerative) | Boiler | Boiler Air and Gas Systems | D1 | Forced - Immediate | 2014 | Gas | GG | 100 | Fossil-Steam | MRO | Summer | 123.55 | 21 | 1 | 1 | 1488-Air heater (regenerative) | D1-Forced - Immediate | 100-Fossil-Steam
1488 | Air heater (regenerative) | Boiler | Boiler Air and Gas Systems | D2 | Forced - Delayed | 2014 | Coal | CC | 100 | Fossil-Steam | RFC | Off-Peak | 170 | 17 | 1 | 1 | 1488-Air heater (regenerative) | D2-Forced - Delayed | 100-Fossil-Steam
1488 | Air heater (regenerative) | Boiler | Boiler Air and Gas Systems | D2 | Forced - Delayed | 2014 | Coal | CC | 100 | Fossil-Steam | RFC | Summer | 51 | 17 | 1 | 1 | 1488-Air heater (regenerative) | D2-Forced - Delayed | 100-Fossil-Steam
1488 | Air heater (regenerative) | Boiler | Boiler Air and Gas Systems | D2 | Forced - Delayed | 2014 | Coal | CC | 100 | Fossil-Steam | RFC | Summer | 84 | 12 | 1 | 1 | 1488-Air heater (regenerative) | D2-Forced - Delayed | 100-Fossil-Steam
1488 | Air heater (regenerative) | Boiler | Boiler Air and Gas Systems | D2 | Forced - Delayed | 2014 | Coal | CC | 100 | Fossil-Steam | WECC | Winter | 140 | 280 | 1 | 1 | 1488-Air heater (regenerative) | D2-Forced - Delayed | 100-Fossil-Steam
1488 | Air heater (regenerative) | Boiler | Boiler Air and Gas Systems | SF | Startup Failure | 2014 | Coal | CC | 100 | Fossil-Steam | SERC | Summer | 4154.7328 | 812 | 1 | 1 | 1488-Air heater (regenerative) | SF-Startup Failure | 100-Fossil-Steam
1488 | Air heater (regenerative) | Boiler | Boiler Air and Gas Systems | U1 | Forced - Immediate | 2014 | Coal | CC | 100 | Fossil-Steam | RFC | Off-Peak | 5588.5833 | 199 | 1 | 1 | 1488-Air heater (regenerative) | U1-Forced - Immediate | 100-Fossil-Steam
1488 | Air heater (regenerative) | Boiler | Boiler Air and Gas Systems | U1 | Forced - Immediate | 2014 | Coal | CC | 100 | Fossil-Steam | SERC | Off-Peak | 82769.8663 | 556 | 1 | 1 | 1488-Air heater (regenerative) | U1-Forced - Immediate | 100-Fossil-Steam
1488 | Air heater (regenerative) | Boiler | Boiler Air and Gas Systems | U1 | Forced - Immediate | 2014 | Coal | CC | 100 | Fossil-Steam | RFC | Summer | 5847.3333 | 196 | 1 | 1 | 1488-Air heater (regenerative) | U1-Forced - Immediate | 100-Fossil-Steam
1488 | Air heater (regenerative) | Boiler | Boiler Air and Gas Systems | U1 | Forced - Immediate | 2014 | Coal | CC | 100 | Fossil-Steam | SERC | Winter | 4032.7 | 98 | 1 | 1 | 1488-Air heater (regenerative) | U1-Forced - Immediate | 100-Fossil-Steam
1488 | Air heater (regenerative) | Boiler | Boiler Air and Gas Systems | U1 | Forced - Immediate | 2014 | Coal | CC | 100 | Fossil-Steam | RFC | Winter | 9987.8999 | 117 | 1 | 1 | 1488-Air heater (regenerative) | U1-Forced - Immediate | 100-Fossil-Steam
1488 | Air heater (regenerative) | Boiler | Boiler Air and Gas Systems | D1 | Forced - Immediate | 2014 | Coal | CC | 100 | Fossil-Steam | RFC | Off-Peak | 18 | 60 | 1 | 1 | 1488-Air heater (regenerative) | D1-Forced - Immediate | 100-Fossil-Steam
1488 | Air heater (regenerative) | Boiler | Boiler Air and Gas Systems | D1 | Forced - Immediate | 2014 | Coal | CC | 100 | Fossil-Steam | RFC | Off-Peak | 618.5 | 15 | 1 | 1 | 1488-Air heater (regenerative) | D1-Forced - Immediate | 100-Fossil-Steam
1488 | Air heater (regenerative) | Boiler | Boiler Air and Gas Systems | D1 | Forced - Immediate | 2014 | Coal | CC | 100 | Fossil-Steam | RFC | Off-Peak | 1213.3333 | 20 | 1 | 1 | 1488-Air heater (regenerative) | D1-Forced - Immediate | 100-Fossil-Steam
1488 | Air heater (regenerative) | Boiler | Boiler Air and Gas Systems | D1 | Forced - Immediate | 2014 | Coal | CC | 100 | Fossil-Steam | RFC | Off-Peak | 7761.4999 | 285 | 1 | 1 | 1488-Air heater (regenerative) | D1-Forced - Immediate | 100-Fossil-Steam
1488 | Air heater (regenerative) | Boiler | Boiler Air and Gas Systems | D1 | Forced - Immediate | 2014 | Coal | CC | 100 | Fossil-Steam | RFC | Off-Peak | 11151 | 105 | 1 | 1 | 1488-Air heater (regenerative) | D1-Forced - Immediate | 100-Fossil-Steam
1488 | Air heater (regenerative) | Boiler | Boiler Air and Gas Systems | D1 | Forced - Immediate | 2014 | Coal | CC | 100 | Fossil-Steam | RFC | Off-Peak | 17045 | 350 | 1 | 1 | 1488-Air heater (regenerative) | D1-Forced - Immediate | 100-Fossil-Steam
1488 | Air heater (regenerative) | Boiler | Boiler Air and Gas Systems | D1 | Forced - Immediate | 2014 | Coal | CC | 100 | Fossil-Steam | SERC | Summer | 1119.7332 | 304 | 1 | 1 | 1488-Air heater (regenerative) | D1-Forced - Immediate | 100-Fossil-Steam
1488 | Air heater (regenerative) | Boiler | Boiler Air and Gas Systems | D1 | Forced - Immediate | 2014 | Coal | CC | 100 | Fossil-Steam | SERC | Summer | 1233.3331 | 296 | 1 | 1 | 1488-Air heater (regenerative) | D1-Forced - Immediate | 100-Fossil-Steam
1488 | Air heater (regenerative) | Boiler | Boiler Air and Gas Systems | D1 | Forced - Immediate | 2014 | Coal | CC | 100 | Fossil-Steam | RFC | Summer | 17204.25 | 45 | 1 | 1 | 1488-Air heater (regenerative) | D1-Forced - Immediate | 100-Fossil-Steam
1488 | Air heater (regenerative) | Boiler | Boiler Air and Gas Systems | D1 | Forced - Immediate | 2014 | Coal | CC | 100 | Fossil-Steam | MRO | Winter | 71.25 | 15 | 1 | 1 | 1488-Air heater (regenerative) | D1-Forced - Immediate | 100-Fossil-Steam
1488 | Air heater (regenerative) | Boiler | Boiler Air and Gas Systems | D1 | Forced - Immediate | 2014 | Coal | CC | 100 | Fossil-Steam | MRO | Winter | 372.6667 | 10 | 1 | 1 | 1488-Air heater (regenerative) | D1-Forced - Immediate | 100-Fossil-Steam
1488 | Air heater (regenerative) | Boiler | Boiler Air and Gas Systems | D1 | Forced - Immediate | 2014 | Coal | CC | 100 | Fossil-Steam | NPCC | Winter | 1726.344 | 239.77 | 1 | 1 | 1488-Air heater (regenerative) | D1-Forced - Immediate | 100-Fossil-Steam
1488 | Air heater (regenerative) | Boiler | Boiler Air and Gas Systems | D1 | Forced - Immediate | 2014 | Coal | CC | 100 | Fossil-Steam | WECC | Winter | 4964.1664 | 370 | 1 | 1 | 1488-Air heater (regenerative) | D1-Forced - Immediate | 100-Fossil-Steam
1488 | Air heater (regenerative) | Boiler | Boiler Air and Gas Systems | D1 | Forced - Immediate | 2014 | Coal | CC | 100 | Fossil-Steam | RFC | Winter | 9979.5333 | 107 | 1 | 1 | 1488-Air heater (regenerative) | D1-Forced - Immediate | 100-Fossil-Steam
1488 | Air heater (regenerative) | Boiler | Boiler Air and Gas Systems | D2 | Forced - Delayed | 2014 | Coal | CC | 100 | Fossil-Steam | RFC | Summer | 234 | 26 | 1 | 1 | 1488-Air heater (regenerative) | D2-Forced - Delayed | 100-Fossil-Steam
1488 | Air heater (regenerative) | Boiler | Boiler Air and Gas Systems | D2 | Forced - Delayed | 2014 | Coal | CC | 100 | Fossil-Steam | RFC | Winter | 30.9516 | 37.9 | 1 | 1 | 1488-Air heater (regenerative) | D2-Forced - Delayed | 100-Fossil-Steam
1488 | Air heater (regenerative) | Boiler | Boiler Air and Gas Systems | D3 | Forced - Postponed | 2014 | Coal | CC | 100 | Fossil-Steam | RFC | Off-Peak | 238 | 60 | 1 | 1 | 1488-Air heater (regenerative) | D3-Forced - Postponed | 100-Fossil-Steam
1488 | Air heater (regenerative) | Boiler | Boiler Air and Gas Systems | SF | Startup Failure | 2014 | Gas | GG | 100 | Fossil-Steam | TRE | Off-Peak | 1400.8331 | 410 | 1 | 1 | 1488-Air heater (regenerative) | SF-Startup Failure | 100-Fossil-Steam
1488 | Air heater (regenerative) | Boiler | Boiler Air and Gas Systems | U1 | Forced - Immediate | 2014 | Coal | CC | 100 | Fossil-Steam | SERC | Off-Peak | 7417.6664 | 385 | 1 | 1 | 1488-Air heater (regenerative) | U1-Forced - Immediate | 100-Fossil-Steam
1488 | Air heater (regenerative) | Boiler | Boiler Air and Gas Systems | U1 | Forced - Immediate | 2014 | Coal | CC | 100 | Fossil-Steam | MRO | Off-Peak | 30419.2 | 112 | 1 | 1 | 1488-Air heater (regenerative) | U1-Forced - Immediate | 100-Fossil-Steam
1488 | Air heater (regenerative) | Boiler | Boiler Air and Gas Systems | U1 | Forced - Immediate | 2014 | Coal | CC | 100 | Fossil-Steam | SERC | Summer | 5369.75 | 235 | 1 | 1 | 1488-Air heater (regenerative) | U1-Forced - Immediate | 100-Fossil-Steam
1488 | Air heater (regenerative) | Boiler | Boiler Air and Gas Systems | U1 | Forced - Immediate | 2014 | Coal | CC | 100 | Fossil-Steam | WECC | Summer | 10821.2665 | 428 | 1 | 1 | 1488-Air heater (regenerative) | U1-Forced - Immediate | 100-Fossil-Steam
1488 | Air heater (regenerative) | Boiler | Boiler Air and Gas Systems | U1 | Forced - Immediate | 2014 | Coal | CC | 100 | Fossil-Steam | TRE | Winter | 5410.9999 | 420 | 1 | 1 | 1488-Air heater (regenerative) | U1-Forced - Immediate | 100-Fossil-Steam
1488 | Air heater (regenerative) | Boiler | Boiler Air and Gas Systems | U1 | Forced - Immediate | 2014 | Coal | CC | 100 | Fossil-Steam | NPCC | Winter | 38829.5365 | 621.77 | 1 | 1 | 1488-Air heater (regenerative) | U1-Forced - Immediate | 100-Fossil-Steam
1488 | Air heater (regenerative) | Boiler | Boiler Air and Gas Systems | U1 | Forced - Immediate | 2014 | Coal | CC | 100 | Fossil-Steam | RFC | Winter | 59709.9996 | 600 | 1 | 1 | 1488-Air heater (regenerative) | U1-Forced - Immediate | 100-Fossil-Steam
1488 | Air heater (regenerative) | Boiler | Boiler Air and Gas Systems | U1 | Forced - Immediate | 2014 | Oil | OO | 100 | Fossil-Steam | RFC | Off-Peak | 5878.3666 | 118 | 1 | 1 | 1488-Air heater (regenerative) | U1-Forced - Immediate | 100-Fossil-Steam
1488 | Air heater (regenerative) | Boiler | Boiler Air and Gas Systems | D1 | Forced - Immediate | 2014 | Coal | CC | 100 | Fossil-Steam | SERC | Off-Peak | 29.9997 | 450 | 1 | 1 | 1488-Air heater (regenerative) | D1-Forced - Immediate | 100-Fossil-Steam
1488 | Air heater (regenerative) | Boiler | Boiler Air and Gas Systems | D1 | Forced - Immediate | 2014 | Coal | CC | 100 | Fossil-Steam | WECC | Off-Peak | 40.3167 | 41 | 1 | 1 | 1488-Air heater (regenerative) | D1-Forced - Immediate | 100-Fossil-Steam
1488 | Air heater (regenerative) | Boiler | Boiler Air and Gas Systems | D1 | Forced - Immediate | 2014 | Coal | CC | 100 | Fossil-Steam | RFC | Off-Peak | 102.05 | 157 | 1 | 1 | 1488-Air heater (regenerative) | D1-Forced - Immediate | 100-Fossil-Steam
1488 | Air heater (regenerative) | Boiler | Boiler Air and Gas Systems | D1 | Forced - Immediate | 2014 | Coal | CC | 100 | Fossil-Steam | RFC | Off-Peak | 172.4833 | 79 | 1 | 1 | 1488-Air heater (regenerative) | D1-Forced - Immediate | 100-Fossil-Steam
1488 | Air heater (regenerative) | Boiler | Boiler Air and Gas Systems | D1 | Forced - Immediate | 2014 | Coal | CC | 100 | Fossil-Steam | RFC | Off-Peak | 711.0833 | 35 | 1 | 1 | 1488-Air heater (regenerative) | D1-Forced - Immediate | 100-Fossil-Steam
1488 | Air heater (regenerative) | Boiler | Boiler Air and Gas Systems | D1 | Forced - Immediate | 2014 | Coal | CC | 100 | Fossil-Steam | RFC | Off-Peak | 1567.6667 | 20 | 1 | 1 | 1488-Air heater (regenerative) | D1-Forced - Immediate | 100-Fossil-Steam
1488 | Air heater (regenerative) | Boiler | Boiler Air and Gas Systems | D1 | Forced - Immediate | 2014 | Coal | CC | 100 | Fossil-Steam | RFC | Off-Peak | 17325 | 75 | 1 | 1 | 1488-Air heater (regenerative) | D1-Forced - Immediate | 100-Fossil-Steam
1488 | Air heater (regenerative) | Boiler | Boiler Air and Gas Systems | D1 | Forced - Immediate | 2014 | Coal | CC | 100 | Fossil-Steam | WECC | Summer | 115 | 115 | 1 | 1 | 1488-Air heater (regenerative) | D1-Forced - Immediate | 100-Fossil-Steam
1488 | Air heater (regenerative) | Boiler | Boiler Air and Gas Systems | D1 | Forced - Immediate | 2014 | Coal | CC | 100 | Fossil-Steam | WECC | Summer | 307.05 | 89 | 1 | 1 | 1488-Air heater (regenerative) | D1-Forced - Immediate | 100-Fossil-Steam
1488 | Air heater (regenerative) | Boiler | Boiler Air and Gas Systems | D1 | Forced - Immediate | 2014 | Coal | CC | 100 | Fossil-Steam | SERC | Summer | 425.28 | 265.8 | 1 | 1 | 1488-Air heater (regenerative) | D1-Forced - Immediate | 100-Fossil-Steam
1488 | Air heater (regenerative) | Boiler | Boiler Air and Gas Systems | D1 | Forced - Immediate | 2014 | Coal | CC | 100 | Fossil-Steam | RFC | Summer | 2040.8333 | 25 | 1 | 1 | 1488-Air heater (regenerative) | D1-Forced - Immediate | 100-Fossil-Steam
1488 | Air heater (regenerative) | Boiler | Boiler Air and Gas Systems | D1 | Forced - Immediate | 2014 | Coal | CC | 100 | Fossil-Steam | RFC | Summer | 2298.3333 | 25 | 1 | 1 | 1488-Air heater (regenerative) | D1-Forced - Immediate | 100-Fossil-Steam
1488 | Air heater (regenerative) | Boiler | Boiler Air and Gas Systems | D1 | Forced - Immediate | 2014 | Coal | CC | 100 | Fossil-Steam | RFC | Summer | 6522.6666 | 40 | 1 | 1 | 1488-Air heater (regenerative) | D1-Forced - Immediate | 100-Fossil-Steam
1488 | Air heater (regenerative) | Boiler | Boiler Air and Gas Systems | D1 | Forced - Immediate | 2014 | Coal | CC | 100 | Fossil-Steam | MRO | Summer | 7161.92 | 19.2 | 1 | 1 | 1488-Air heater (regenerative) | D1-Forced - Immediate | 100-Fossil-Steam
1488 | Air heater (regenerative) | Boiler | Boiler Air and Gas Systems | D1 | Forced - Immediate | 2014 | Coal | CC | 100 | Fossil-Steam | MRO | Winter | 29.5 | 5 | 1 | 1 | 1488-Air heater (regenerative) | D1-Forced - Immediate | 100-Fossil-Steam
1488 | Air heater (regenerative) | Boiler | Boiler Air and Gas Systems | D1 | Forced - Immediate | 2014 | Coal | CC | 100 | Fossil-Steam | SERC | Winter | 110.25 | 9 | 1 | 1 | 1488-Air heater (regenerative) | D1-Forced - Immediate | 100-Fossil-Steam
1488 | Air heater (regenerative) | Boiler | Boiler Air and Gas Systems | D1 | Forced - Immediate | 2014 | Coal | CC | 100 | Fossil-Steam | SERC | Winter | 112.6667 | 20 | 1 | 1 | 1488-Air heater (regenerative) | D1-Forced - Immediate | 100-Fossil-Steam
1488 | Air heater (regenerative) | Boiler | Boiler Air and Gas Systems | D1 | Forced - Immediate | 2014 | Coal | CC | 100 | Fossil-Steam | SERC | Winter | 145 | 25 | 1 | 1 | 1488-Air heater (regenerative) | D1-Forced - Immediate | 100-Fossil-Steam
1488 | Air heater (regenerative) | Boiler | Boiler Air and Gas Systems | D1 | Forced - Immediate | 2014 | Coal | CC | 100 | Fossil-Steam | SERC | Winter | 147 | 6 | 1 | 1 | 1488-Air heater (regenerative) | D1-Forced - Immediate | 100-Fossil-Steam
1488 | Air heater (regenerative) | Boiler | Boiler Air and Gas Systems | D1 | Forced - Immediate | 2014 | Coal | CC | 100 | Fossil-Steam | RFC | Winter | 327.7499 | 207 | 1 | 1 | 1488-Air heater (regenerative) | D1-Forced - Immediate | 100-Fossil-Steam
1488 | Air heater (regenerative) | Boiler | Boiler Air and Gas Systems | D1 | Forced - Immediate | 2014 | Coal | CC | 100 | Fossil-Steam | SERC | Winter | 673.8 | 18 | 1 | 1 | 1488-Air heater (regenerative) | D1-Forced - Immediate | 100-Fossil-Steam
1488 | Air heater (regenerative) | Boiler | Boiler Air and Gas Systems | D1 | Forced - Immediate | 2014 | Coal | CC | 100 | Fossil-Steam | RFC | Winter | 1838.3833 | 73 | 1 | 1 | 1488-Air heater (regenerative) | D1-Forced - Immediate | 100-Fossil-Steam
1488 | Air heater (regenerative) | Boiler | Boiler Air and Gas Systems | D1 | Forced - Immediate | 2014 | Coal | CC | 100 | Fossil-Steam | RFC | Winter | 3685 | 67 | 1 | 1 | 1488-Air heater (regenerative) | D1-Forced - Immediate | 100-Fossil-Steam
1488 | Air heater (regenerative) | Boiler | Boiler Air and Gas Systems | D1 | Forced - Immediate | 2014 | Gas | GG | 100 | Fossil-Steam | SERC | Off-Peak | 1122.824 | 9.12 | 1 | 1 | 1488-Air heater (regenerative) | D1-Forced - Immediate | 100-Fossil-Steam
1488 | Air heater (regenerative) | Boiler | Boiler Air and Gas Systems | D1 | Forced - Immediate | 2014 | Gas | GG | 100 | Fossil-Steam | SERC | Off-Peak | 6785.28 | 9.12 | 1 | 1 | 1488-Air heater (regenerative) | D1-Forced - Immediate | 100-Fossil-Steam
1488 | Air heater (regenerative) | Boiler | Boiler Air and Gas Systems | D1 | Forced - Immediate | 2014 | Gas | GG | 100 | Fossil-Steam | SERC | Summer | 3176.88 | 4.27 | 1 | 1 | 1488-Air heater (regenerative) | D1-Forced - Immediate | 100-Fossil-Steam
1488 | Air heater (regenerative) | Boiler | Boiler Air and Gas Systems | D1 | Forced - Immediate | 2014 | Oil | OO | 100 | Fossil-Steam | RFC | Summer | 319.3666 | 67 | 1 | 1 | 1488-Air heater (regenerative) | D1-Forced - Immediate | 100-Fossil-Steam
1488 | Air heater (regenerative) | Boiler | Boiler Air and Gas Systems | D1 | Forced - Immediate | 2014 | Oil | OO | 100 | Fossil-Steam | NPCC | Winter | 5477.0832 | 275 | 1 | 1 | 1488-Air heater (regenerative) | D1-Forced - Immediate | 100-Fossil-Steam
1488 | Air heater (regenerative) | Boiler | Boiler Air and Gas Systems | D2 | Forced - Delayed | 2014 | Coal | CC | 100 | Fossil-Steam | RFC | Summer | 126 | 14 | 1 | 1 | 1488-Air heater (regenerative) | D2-Forced - Delayed | 100-Fossil-Steam
1488 | Air heater (regenerative) | Boiler | Boiler Air and Gas Systems | D2 | Forced - Delayed | 2014 | Coal | CC | 100 | Fossil-Steam | RFC | Summer | 2870 | 35 | 1 | 1 | 1488-Air heater (regenerative) | D2-Forced - Delayed | 100-Fossil-Steam
1488 | Air heater (regenerative) | Boiler | Boiler Air and Gas Systems | D3 | Forced - Postponed | 2014 | Coal | CC | 100 | Fossil-Steam | RFC | Off-Peak | 58600 | 40 | 1 | 1 | 1488-Air heater (regenerative) | D3-Forced - Postponed | 100-Fossil-Steam
1488 | Air heater (regenerative) | Boiler | Boiler Air and Gas Systems | D3 | Forced - Postponed | 2014 | Coal | CC | 100 | Fossil-Steam | RFC | Summer | 137.4999 | 150 | 1 | 1 | 1488-Air heater (regenerative) | D3-Forced - Postponed | 100-Fossil-Steam
1488 | Air heater (regenerative) | Boiler | Boiler Air and Gas Systems | D3 | Forced - Postponed | 2014 | Coal | CC | 100 | Fossil-Steam | RFC | Summer | 1205.6667 | 20 | 1 | 1 | 1488-Air heater (regenerative) | D3-Forced - Postponed | 100-Fossil-Steam
1488 | Air heater (regenerative) | Boiler | Boiler Air and Gas Systems | U1 | Forced - Immediate | 2014 | Coal | CC | 100 | Fossil-Steam | TRE | Off-Peak | 866.3662 | 658 | 1 | 1 | 1488-Air heater (regenerative) | U1-Forced - Immediate | 100-Fossil-Steam
1488 | Air heater (regenerative) | Boiler | Boiler Air and Gas Systems | U1 | Forced - Immediate | 2014 | Coal | CC | 100 | Fossil-Steam | RFC | Off-Peak | 6433.9333 | 238 | 1 | 1 | 1488-Air heater (regenerative) | U1-Forced - Immediate | 100-Fossil-Steam
1488 | Air heater (regenerative) | Boiler | Boiler Air and Gas Systems | U1 | Forced - Immediate | 2014 | Coal | CC | 100 | Fossil-Steam | RFC | Off-Peak | 34873 | 43 | 1 | 1 | 1488-Air heater (regenerative) | U1-Forced - Immediate | 100-Fossil-Steam
1488 | Air heater (regenerative) | Boiler | Boiler Air and Gas Systems | U1 | Forced - Immediate | 2014 | Coal | CC | 100 | Fossil-Steam | SERC | Off-Peak | 244069.4165 | 365 | 1 | 1 | 1488-Air heater (regenerative) | U1-Forced - Immediate | 100-Fossil-Steam
1488 | Air heater (regenerative) | Boiler | Boiler Air and Gas Systems | U1 | Forced - Immediate | 2014 | Coal | CC | 100 | Fossil-Steam | SERC | Winter | 10728.3331 | 820 | 1 | 1 | 1488-Air heater (regenerative) | U1-Forced - Immediate | 100-Fossil-Steam
1488 | Air heater (regenerative) | Boiler | Boiler Air and Gas Systems | U1 | Forced - Immediate | 2014 | Coal | CC | 100 | Fossil-Steam | WECC | Winter | 57108.3328 | 770 | 1 | 1 | 1488-Air heater (regenerative) | U1-Forced - Immediate | 100-Fossil-Steam
1488 | Air heater (regenerative) | Boiler | Boiler Air and Gas Systems | U1 | Forced - Immediate | 2014 | Oil | OO | 100 | Fossil-Steam | NPCC | Winter | 530.833 | 455 | 1 | 1 | 1488-Air heater (regenerative) | U1-Forced - Immediate | 100-Fossil-Steam
1488 | Air heater (regenerative) | Boiler | Boiler Air and Gas Systems | D1 | Forced - Immediate | 2014 | Coal | CC | 100 | Fossil-Steam | WECC | Off-Peak | 92.352 | 8.32 | 1 | 1 | 1488-Air heater (regenerative) | D1-Forced - Immediate | 100-Fossil-Steam
1488 | Air heater (regenerative) | Boiler | Boiler Air and Gas Systems | D1 | Forced - Immediate | 2014 | Coal | CC | 100 | Fossil-Steam | RFC | Off-Peak | 108.75 | 15 | 1 | 1 | 1488-Air heater (regenerative) | D1-Forced - Immediate | 100-Fossil-Steam
1488 | Air heater (regenerative) | Boiler | Boiler Air and Gas Systems | D1 | Forced - Immediate | 2014 | Coal | CC | 100 | Fossil-Steam | RFC | Off-Peak | 496.5 | 15 | 1 | 1 | 1488-Air heater (regenerative) | D1-Forced - Immediate | 100-Fossil-Steam
1488 | Air heater (regenerative) | Boiler | Boiler Air and Gas Systems | D1 | Forced - Immediate | 2014 | Coal | CC | 100 | Fossil-Steam | RFC | Off-Peak | 916.6666 | 275 | 1 | 1 | 1488-Air heater (regenerative) | D1-Forced - Immediate | 100-Fossil-Steam
1488 | Air heater (regenerative) | Boiler | Boiler Air and Gas Systems | D1 | Forced - Immediate | 2014 | Coal | CC | 100 | Fossil-Steam | RFC | Off-Peak | 1063.9499 | 369 | 1 | 1 | 1488-Air heater (regenerative) | D1-Forced - Immediate | 100-Fossil-Steam
1488 | Air heater (regenerative) | Boiler | Boiler Air and Gas Systems | D1 | Forced - Immediate | 2014 | Coal | CC | 100 | Fossil-Steam | RFC | Off-Peak | 2402.6666 | 40 | 1 | 1 | 1488-Air heater (regenerative) | D1-Forced - Immediate | 100-Fossil-Steam
1488 | Air heater (regenerative) | Boiler | Boiler Air and Gas Systems | D1 | Forced - Immediate | 2014 | Coal | CC | 100 | Fossil-Steam | RFC | Off-Peak | 3733.3331 | 320 | 1 | 1 | 1488-Air heater (regenerative) | D1-Forced - Immediate | 100-Fossil-Steam
1488 | Air heater (regenerative) | Boiler | Boiler Air and Gas Systems | D1 | Forced - Immediate | 2014 | Coal | CC | 100 | Fossil-Steam | RFC | Off-Peak | 8817.6667 | 20 | 1 | 1 | 1488-Air heater (regenerative) | D1-Forced - Immediate | 100-Fossil-Steam
1488 | Air heater (regenerative) | Boiler | Boiler Air and Gas Systems | D1 | Forced - Immediate | 2014 | Coal | CC | 100 | Fossil-Steam | SERC | Off-Peak | 14120.3333 | 20 | 1 | 1 | 1488-Air heater (regenerative) | D1-Forced - Immediate | 100-Fossil-Steam
1488 | Air heater (regenerative) | Boiler | Boiler Air and Gas Systems | D1 | Forced - Immediate | 2014 | Coal | CC | 100 | Fossil-Steam | RFC | Summer | 96.5 | 30 | 1 | 1 | 1488-Air heater (regenerative) | D1-Forced - Immediate | 100-Fossil-Steam
1488 | Air heater (regenerative) | Boiler | Boiler Air and Gas Systems | D1 | Forced - Immediate | 2014 | Coal | CC | 100 | Fossil-Steam | WECC | Summer | 166 | 166 | 1 | 1 | 1488-Air heater (regenerative) | D1-Forced - Immediate | 100-Fossil-Steam
1488 | Air heater (regenerative) | Boiler | Boiler Air and Gas Systems | D1 | Forced - Immediate | 2014 | Coal | CC | 100 | Fossil-Steam | RFC | Summer | 463.5 | 30 | 1 | 1 | 1488-Air heater (regenerative) | D1-Forced - Immediate | 100-Fossil-Steam
1488 | Air heater (regenerative) | Boiler | Boiler Air and Gas Systems | D1 | Forced - Immediate | 2014 | Coal | CC | 100 | Fossil-Steam | SERC | Summer | 1575.2332 | 301 | 1 | 1 | 1488-Air heater (regenerative) | D1-Forced - Immediate | 100-Fossil-Steam
1488 | Air heater (regenerative) | Boiler | Boiler Air and Gas Systems | D1 | Forced - Immediate | 2014 | Coal | CC | 100 | Fossil-Steam | SERC | Winter | 32.25 | 9 | 1 | 1 | 1488-Air heater (regenerative) | D1-Forced - Immediate | 100-Fossil-Steam
1488 | Air heater (regenerative) | Boiler | Boiler Air and Gas Systems | D1 | Forced - Immediate | 2014 | Coal | CC | 100 | Fossil-Steam | MRO | Winter | 100.5 | 15 | 1 | 1 | 1488-Air heater (regenerative) | D1-Forced - Immediate | 100-Fossil-Steam
1488 | Air heater (regenerative) | Boiler | Boiler Air and Gas Systems | D1 | Forced - Immediate | 2014 | Coal | CC | 100 | Fossil-Steam | SERC | Winter | 240 | 9 | 1 | 1 | 1488-Air heater (regenerative) | D1-Forced - Immediate | 100-Fossil-Steam
1488 | Air heater (regenerative) | Boiler | Boiler Air and Gas Systems | D1 | Forced - Immediate | 2014 | Coal | CC | 100 | Fossil-Steam | RFC | Winter | 252 | 252 | 1 | 1 | 1488-Air heater (regenerative) | D1-Forced - Immediate | 100-Fossil-Steam
1488 | Air heater (regenerative) | Boiler | Boiler Air and Gas Systems | D1 | Forced - Immediate | 2014 | Coal | CC | 100 | Fossil-Steam | MRO | Winter | 962.6733 | 73.3 | 1 | 1 | 1488-Air heater (regenerative) | D1-Forced - Immediate | 100-Fossil-Steam
1488 | Air heater (regenerative) | Boiler | Boiler Air and Gas Systems | D1 | Forced - Immediate | 2014 | Coal | CC | 100 | Fossil-Steam | RFC | Winter | 1409.3331 | 302 | 1 | 1 | 1488-Air heater (regenerative) | D1-Forced - Immediate | 100-Fossil-Steam
1488 | Air heater (regenerative) | Boiler | Boiler Air and Gas Systems | D1 | Forced - Immediate | 2014 | Coal | CC | 100 | Fossil-Steam | RFC | Winter | 2232 | 72 | 1 | 1 | 1488-Air heater (regenerative) | D1-Forced - Immediate | 100-Fossil-Steam
1488 | Air heater (regenerative) | Boiler | Boiler Air and Gas Systems | D2 | Forced - Delayed | 2014 | Coal | CC | 100 | Fossil-Steam | RFC | Summer | 17.7333 | 28 | 1 | 1 | 1488-Air heater (regenerative) | D2-Forced - Delayed | 100-Fossil-Steam
1488 | Air heater (regenerative) | Boiler | Boiler Air and Gas Systems | D2 | Forced - Delayed | 2014 | Coal | CC | 100 | Fossil-Steam | RFC | Summer | 114 | 19 | 1 | 1 | 1488-Air heater (regenerative) | D2-Forced - Delayed | 100-Fossil-Steam
1488 | Air heater (regenerative) | Boiler | Boiler Air and Gas Systems | D2 | Forced - Delayed | 2014 | Coal | CC | 100 | Fossil-Steam | RFC | Summer | 145 | 29 | 1 | 1 | 1488-Air heater (regenerative) | D2-Forced - Delayed | 100-Fossil-Steam
1488 | Air heater (regenerative) | Boiler | Boiler Air and Gas Systems | D2 | Forced - Delayed | 2014 | Coal | CC | 100 | Fossil-Steam | RFC | Summer | 816 | 24 | 1 | 1 | 1488-Air heater (regenerative) | D2-Forced - Delayed | 100-Fossil-Steam
1488 | Air heater (regenerative) | Boiler | Boiler Air and Gas Systems | D2 | Forced - Delayed | 2014 | Coal | CC | 100 | Fossil-Steam | RFC | Summer | 930 | 15 | 1 | 1 | 1488-Air heater (regenerative) | D2-Forced - Delayed | 100-Fossil-Steam
1488 | Air heater (regenerative) | Boiler | Boiler Air and Gas Systems | D2 | Forced - Delayed | 2014 | Coal | CC | 100 | Fossil-Steam | MRO | Winter | 34784.7498 | 273 | 1 | 1 | 1488-Air heater (regenerative) | D2-Forced - Delayed | 100-Fossil-Steam
1488 | Air heater (regenerative) | Boiler | Boiler Air and Gas Systems | D3 | Forced - Postponed | 2014 | Coal | CC | 100 | Fossil-Steam | RFC | Off-Peak | 16718.6666 | 40 | 1 | 1 | 1488-Air heater (regenerative) | D3-Forced - Postponed | 100-Fossil-Steam
1488 | Air heater (regenerative) | Boiler | Boiler Air and Gas Systems | U1 | Forced - Immediate | 2014 | Coal | CC | 100 | Fossil-Steam | MRO | Off-Peak | 15857.7996 | 564 | 1 | 1 | 1488-Air heater (regenerative) | U1-Forced - Immediate | 100-Fossil-Steam
1488 | Air heater (regenerative) | Boiler | Boiler Air and Gas Systems | U1 | Forced - Immediate | 2014 | Coal | CC | 100 | Fossil-Steam | SERC | Off-Peak | 21618.2328 | 839 | 1 | 1 | 1488-Air heater (regenerative) | U1-Forced - Immediate | 100-Fossil-Steam
1488 | Air heater (regenerative) | Boiler | Boiler Air and Gas Systems | U1 | Forced - Immediate | 2014 | Gas | GG | 100 | Fossil-Steam | MRO | Summer | 25739.6664 | 370 | 1 | 1 | 1488-Air heater (regenerative) | U1-Forced - Immediate | 100-Fossil-Steam
1488 | Air heater (regenerative) | Boiler | Boiler Air and Gas Systems | D1 | Forced - Immediate | 2014 | Coal | CC | 100 | Fossil-Steam | RFC | Off-Peak | 582.6333 | 154 | 1 | 1 | 1488-Air heater (regenerative) | D1-Forced - Immediate | 100-Fossil-Steam
1488 | Air heater (regenerative) | Boiler | Boiler Air and Gas Systems | D1 | Forced - Immediate | 2014 | Coal | CC | 100 | Fossil-Steam | RFC | Off-Peak | 890.5 | 15 | 1 | 1 | 1488-Air heater (regenerative) | D1-Forced - Immediate | 100-Fossil-Steam
1488 | Air heater (regenerative) | Boiler | Boiler Air and Gas Systems | D1 | Forced - Immediate | 2014 | Coal | CC | 100 | Fossil-Steam | RFC | Off-Peak | 2675.4167 | 25 | 1 | 1 | 1488-Air heater (regenerative) | D1-Forced - Immediate | 100-Fossil-Steam
1488 | Air heater (regenerative) | Boiler | Boiler Air and Gas Systems | D1 | Forced - Immediate | 2014 | Coal | CC | 100 | Fossil-Steam | RFC | Off-Peak | 19360 | 60 | 1 | 1 | 1488-Air heater (regenerative) | D1-Forced - Immediate | 100-Fossil-Steam
1488 | Air heater (regenerative) | Boiler | Boiler Air and Gas Systems | D1 | Forced - Immediate | 2014 | Coal | CC | 100 | Fossil-Steam | SERC | Summer | 4 | 4 | 1 | 1 | 1488-Air heater (regenerative) | D1-Forced - Immediate | 100-Fossil-Steam
1488 | Air heater (regenerative) | Boiler | Boiler Air and Gas Systems | D1 | Forced - Immediate | 2014 | Coal | CC | 100 | Fossil-Steam | RFC | Summer | 602.8539 | 125.16 | 1 | 1 | 1488-Air heater (regenerative) | D1-Forced - Immediate | 100-Fossil-Steam
1488 | Air heater (regenerative) | Boiler | Boiler Air and Gas Systems | D1 | Forced - Immediate | 2014 | Coal | CC | 100 | Fossil-Steam | RFC | Summer | 775.0166 | 91 | 1 | 1 | 1488-Air heater (regenerative) | D1-Forced - Immediate | 100-Fossil-Steam
1488 | Air heater (regenerative) | Boiler | Boiler Air and Gas Systems | D1 | Forced - Immediate | 2014 | Coal | CC | 100 | Fossil-Steam | SERC | Summer | 808.75 | 25 | 1 | 1 | 1488-Air heater (regenerative) | D1-Forced - Immediate | 100-Fossil-Steam
1488 | Air heater (regenerative) | Boiler | Boiler Air and Gas Systems | D1 | Forced - Immediate | 2014 | Coal | CC | 100 | Fossil-Steam | SERC | Summer | 1011.3331 | 296 | 1 | 1 | 1488-Air heater (regenerative) | D1-Forced - Immediate | 100-Fossil-Steam
1488 | Air heater (regenerative) | Boiler | Boiler Air and Gas Systems | D1 | Forced - Immediate | 2014 | Coal | CC | 100 | Fossil-Steam | SERC | Summer | 41583.2498 | 705 | 1 | 1 | 1488-Air heater (regenerative) | D1-Forced - Immediate | 100-Fossil-Steam
1488 | Air heater (regenerative) | Boiler | Boiler Air and Gas Systems | D1 | Forced - Immediate | 2014 | Coal | CC | 100 | Fossil-Steam | MRO | Winter | 12.8333 | 5 | 1 | 1 | 1488-Air heater (regenerative) | D1-Forced - Immediate | 100-Fossil-Steam
1488 | Air heater (regenerative) | Boiler | Boiler Air and Gas Systems | D1 | Forced - Immediate | 2014 | Coal | CC | 100 | Fossil-Steam | MRO | Winter | 35 | 10 | 1 | 1 | 1488-Air heater (regenerative) | D1-Forced - Immediate | 100-Fossil-Steam
1488 | Air heater (regenerative) | Boiler | Boiler Air and Gas Systems | D1 | Forced - Immediate | 2014 | Coal | CC | 100 | Fossil-Steam | SERC | Winter | 156.3 | 18 | 1 | 1 | 1488-Air heater (regenerative) | D1-Forced - Immediate | 100-Fossil-Steam
1488 | Air heater (regenerative) | Boiler | Boiler Air and Gas Systems | D1 | Forced - Immediate | 2014 | Coal | CC | 100 | Fossil-Steam | MRO | Winter | 511.6667 | 20 | 1 | 1 | 1488-Air heater (regenerative) | D1-Forced - Immediate | 100-Fossil-Steam
1488 | Air heater (regenerative) | Boiler | Boiler Air and Gas Systems | D1 | Forced - Immediate | 2014 | Coal | LI | 100 | Fossil-Steam | MRO | Off-Peak | 309.3333 | 116 | 1 | 1 | 1488-Air heater (regenerative) | D1-Forced - Immediate | 100-Fossil-Steam
1488 | Air heater (regenerative) | Boiler | Boiler Air and Gas Systems | D1 | Forced - Immediate | 2014 | Gas | GG | 100 | Fossil-Steam | MRO | Off-Peak | 10213.4666 | 124 | 1 | 1 | 1488-Air heater (regenerative) | D1-Forced - Immediate | 100-Fossil-Steam
1488 | Air heater (regenerative) | Boiler | Boiler Air and Gas Systems | D1 | Forced - Immediate | 2014 | Oil | OO | 100 | Fossil-Steam | RFC | Summer | 97.15 | 67 | 1 | 1 | 1488-Air heater (regenerative) | D1-Forced - Immediate | 100-Fossil-Steam
1488 | Air heater (regenerative) | Boiler | Boiler Air and Gas Systems | D2 | Forced - Delayed | 2014 | Coal | CC | 100 | Fossil-Steam | RFC | Summer | 165 | 15 | 1 | 1 | 1488-Air heater (regenerative) | D2-Forced - Delayed | 100-Fossil-Steam
1488 | Air heater (regenerative) | Boiler | Boiler Air and Gas Systems | D2 | Forced - Delayed | 2014 | Coal | CC | 100 | Fossil-Steam | RFC | Summer | 240 | 24 | 1 | 1 | 1488-Air heater (regenerative) | D2-Forced - Delayed | 100-Fossil-Steam
1488 | Air heater (regenerative) | Boiler | Boiler Air and Gas Systems | D2 | Forced - Delayed | 2014 | Coal | CC | 100 | Fossil-Steam | RFC | Summer | 475 | 25 | 1 | 1 | 1488-Air heater (regenerative) | D2-Forced - Delayed | 100-Fossil-Steam
1488 | Air heater (regenerative) | Boiler | Boiler Air and Gas Systems | D2 | Forced - Delayed | 2014 | Coal | CC | 100 | Fossil-Steam | RFC | Summer | 1100 | 20 | 1 | 1 | 1488-Air heater (regenerative) | D2-Forced - Delayed | 100-Fossil-Steam
1488 | Air heater (regenerative) | Boiler | Boiler Air and Gas Systems | U1 | Forced - Immediate | 2014 | Coal | CC | 100 | Fossil-Steam | SERC | Off-Peak | 2197.0666 | 107 | 1 | 1 | 1488-Air heater (regenerative) | U1-Forced - Immediate | 100-Fossil-Steam
1488 | Air heater (regenerative) | Boiler | Boiler Air and Gas Systems | U1 | Forced - Immediate | 2014 | Coal | CC | 100 | Fossil-Steam | RFC | Winter | 22258.25 | 245 | 1 | 1 | 1488-Air heater (regenerative) | U1-Forced - Immediate | 100-Fossil-Steam
1488 | Air heater (regenerative) | Boiler | Boiler Air and Gas Systems | U2 | Forced - Delayed | 2014 | Coal | CC | 100 | Fossil-Steam | WECC | Winter | 35302.6664 | 415 | 1 | 1 | 1488-Air heater (regenerative) | U2-Forced - Delayed | 100-Fossil-Steam
1488 | Air heater (regenerative) | Boiler | Boiler Air and Gas Systems | U3 | Forced - Postponed | 2014 | Coal | CC | 100 | Fossil-Steam | RFC | Summer | 47792.3333 | 205 | 1 | 1 | 1488-Air heater (regenerative) | U3-Forced - Postponed | 100-Fossil-Steam
1488 | Air heater (regenerative) | Boiler | Boiler Air and Gas Systems | D1 | Forced - Immediate | 2014 | Coal | CC | 100 | Fossil-Steam | WECC | Off-Peak | 16.64 | 8.32 | 1 | 1 | 1488-Air heater (regenerative) | D1-Forced - Immediate | 100-Fossil-Steam
1488 | Air heater (regenerative) | Boiler | Boiler Air and Gas Systems | D1 | Forced - Immediate | 2014 | Coal | CC | 100 | Fossil-Steam | SERC | Off-Peak | 370.5173 | 10.24 | 1 | 1 | 1488-Air heater (regenerative) | D1-Forced - Immediate | 100-Fossil-Steam
1488 | Air heater (regenerative) | Boiler | Boiler Air and Gas Systems | D1 | Forced - Immediate | 2014 | Coal | CC | 100 | Fossil-Steam | SERC | Off-Peak | 709.4999 | 198 | 1 | 1 | 1488-Air heater (regenerative) | D1-Forced - Immediate | 100-Fossil-Steam
1488 | Air heater (regenerative) | Boiler | Boiler Air and Gas Systems | D1 | Forced - Immediate | 2014 | Coal | CC | 100 | Fossil-Steam | RFC | Off-Peak | 4824.5 | 30 | 1 | 1 | 1488-Air heater (regenerative) | D1-Forced - Immediate | 100-Fossil-Steam
1488 | Air heater (regenerative) | Boiler | Boiler Air and Gas Systems | D1 | Forced - Immediate | 2014 | Coal | CC | 100 | Fossil-Steam | RFC | Off-Peak | 26179.9999 | 420 | 1 | 1 | 1488-Air heater (regenerative) | D1-Forced - Immediate | 100-Fossil-Steam
1488 | Air heater (regenerative) | Boiler | Boiler Air and Gas Systems | D1 | Forced - Immediate | 2014 | Coal | CC | 100 | Fossil-Steam | RFC | Off-Peak | 39252.4999 | 75 | 1 | 1 | 1488-Air heater (regenerative) | D1-Forced - Immediate | 100-Fossil-Steam
1488 | Air heater (regenerative) | Boiler | Boiler Air and Gas Systems | D1 | Forced - Immediate | 2014 | Coal | CC | 100 | Fossil-Steam | SERC | Summer | 73.1 | 51 | 1 | 1 | 1488-Air heater (regenerative) | D1-Forced - Immediate | 100-Fossil-Steam
1488 | Air heater (regenerative) | Boiler | Boiler Air and Gas Systems | D1 | Forced - Immediate | 2014 | Coal | CC | 100 | Fossil-Steam | RFC | Summer | 132 | 30 | 1 | 1 | 1488-Air heater (regenerative) | D1-Forced - Immediate | 100-Fossil-Steam
1488 | Air heater (regenerative) | Boiler | Boiler Air and Gas Systems | D1 | Forced - Immediate | 2014 | Coal | CC | 100 | Fossil-Steam | RFC | Summer | 168 | 30 | 1 | 1 | 1488-Air heater (regenerative) | D1-Forced - Immediate | 100-Fossil-Steam
1488 | Air heater (regenerative) | Boiler | Boiler Air and Gas Systems | D1 | Forced - Immediate | 2014 | Coal | CC | 100 | Fossil-Steam | WECC | Summer | 190 | 190 | 1 | 1 | 1488-Air heater (regenerative) | D1-Forced - Immediate | 100-Fossil-Steam
1488 | Air heater (regenerative) | Boiler | Boiler Air and Gas Systems | D1 | Forced - Immediate | 2014 | Coal | CC | 100 | Fossil-Steam | SERC | Summer | 308.6332 | 394 | 1 | 1 | 1488-Air heater (regenerative) | D1-Forced - Immediate | 100-Fossil-Steam
1488 | Air heater (regenerative) | Boiler | Boiler Air and Gas Systems | D1 | Forced - Immediate | 2014 | Coal | CC | 100 | Fossil-Steam | RFC | Summer | 9167.6667 | 20 | 1 | 1 | 1488-Air heater (regenerative) | D1-Forced - Immediate | 100-Fossil-Steam
1488 | Air heater (regenerative) | Boiler | Boiler Air and Gas Systems | D1 | Forced - Immediate | 2014 | Coal | CC | 100 | Fossil-Steam | SERC | Winter | 165.6666 | 70 | 1 | 1 | 1488-Air heater (regenerative) | D1-Forced - Immediate | 100-Fossil-Steam
1488 | Air heater (regenerative) | Boiler | Boiler Air and Gas Systems | D1 | Forced - Immediate | 2014 | Coal | CC | 100 | Fossil-Steam | RFC | Winter | 225 | 15 | 1 | 1 | 1488-Air heater (regenerative) | D1-Forced - Immediate | 100-Fossil-Steam
1488 | Air heater (regenerative) | Boiler | Boiler Air and Gas Systems | D1 | Forced - Immediate | 2014 | Coal | CC | 100 | Fossil-Steam | WECC | Winter | 665.6 | 256 | 1 | 1 | 1488-Air heater (regenerative) | D1-Forced - Immediate | 100-Fossil-Steam
1488 | Air heater (regenerative) | Boiler | Boiler Air and Gas Systems | D1 | Forced - Immediate | 2014 | Coal | CC | 100 | Fossil-Steam | SERC | Winter | 15490 | 10 | 1 | 1 | 1488-Air heater (regenerative) | D1-Forced - Immediate | 100-Fossil-Steam
1488 | Air heater (regenerative) | Boiler | Boiler Air and Gas Systems | D1 | Forced - Immediate | 2014 | Oil | OO | 100 | Fossil-Steam | RFC | Summer | 7340.15 | 73 | 1 | 1 | 1488-Air heater (regenerative) | D1-Forced - Immediate | 100-Fossil-Steam
1488 | Air heater (regenerative) | Boiler | Boiler Air and Gas Systems | D2 | Forced - Delayed | 2014 | Coal | CC | 100 | Fossil-Steam | RFC | Off-Peak | 2160 | 15 | 1 | 1 | 1488-Air heater (regenerative) | D2-Forced - Delayed | 100-Fossil-Steam
1488 | Air heater (regenerative) | Boiler | Boiler Air and Gas Systems | D2 | Forced - Delayed | 2014 | Coal | CC | 100 | Fossil-Steam | RFC | Summer | 18.625 | 44.7 | 1 | 1 | 1488-Air heater (regenerative) | D2-Forced - Delayed | 100-Fossil-Steam
1488 | Air heater (regenerative) | Boiler | Boiler Air and Gas Systems | D2 | Forced - Delayed | 2014 | Coal | CC | 100 | Fossil-Steam | RFC | Summer | 300 | 15 | 1 | 1 | 1488-Air heater (regenerative) | D2-Forced - Delayed | 100-Fossil-Steam
1488 | Air heater (regenerative) | Boiler | Boiler Air and Gas Systems | D2 | Forced - Delayed | 2014 | Coal | CC | 100 | Fossil-Steam | RFC | Summer | 1260 | 21 | 1 | 1 | 1488-Air heater (regenerative) | D2-Forced - Delayed | 100-Fossil-Steam
1488 | Air heater (regenerative) | Boiler | Boiler Air and Gas Systems | D3 | Forced - Postponed | 2014 | Coal | CC | 100 | Fossil-Steam | RFC | Off-Peak | 1028.5 | 55 | 1 | 1 | 1488-Air heater (regenerative) | D3-Forced - Postponed | 100-Fossil-Steam
1488 | Air heater (regenerative) | Boiler | Boiler Air and Gas Systems | SF | Startup Failure | 2014 | Coal | CC | 100 | Fossil-Steam | SERC | Summer | 22600.6664 | 812 | 1 | 1 | 1488-Air heater (regenerative) | SF-Startup Failure | 100-Fossil-Steam
1488 | Air heater (regenerative) | Boiler | Boiler Air and Gas Systems | U1 | Forced - Immediate | 2014 | Coal | CC | 100 | Fossil-Steam | SERC | Off-Peak | 4445.6999 | 261 | 1 | 1 | 1488-Air heater (regenerative) | U1-Forced - Immediate | 100-Fossil-Steam
1488 | Air heater (regenerative) | Boiler | Boiler Air and Gas Systems | U1 | Forced - Immediate | 2014 | Coal | CC | 100 | Fossil-Steam | SERC | Off-Peak | 38773 | 812 | 1 | 1 | 1488-Air heater (regenerative) | U1-Forced - Immediate | 100-Fossil-Steam
1488 | Air heater (regenerative) | Boiler | Boiler Air and Gas Systems | U1 | Forced - Immediate | 2014 | Coal | CC | 100 | Fossil-Steam | SERC | Off-Peak | 188484 | 556 | 1 | 1 | 1488-Air heater (regenerative) | U1-Forced - Immediate | 100-Fossil-Steam
1488 | Air heater (regenerative) | Boiler | Boiler Air and Gas Systems | U1 | Forced - Immediate | 2014 | Coal | CC | 100 | Fossil-Steam | RFC | Summer | 1899.7 | 78.5 | 1 | 1 | 1488-Air heater (regenerative) | U1-Forced - Immediate | 100-Fossil-Steam
1488 | Air heater (regenerative) | Boiler | Boiler Air and Gas Systems | U1 | Forced - Immediate | 2014 | Coal | CC | 100 | Fossil-Steam | RFC | Winter | 620 | 155 | 1 | 1 | 1488-Air heater (regenerative) | U1-Forced - Immediate | 100-Fossil-Steam
1488 | Air heater (regenerative) | Boiler | Boiler Air and Gas Systems | U1 | Forced - Immediate | 2014 | Coal | CC | 100 | Fossil-Steam | RFC | Winter | 1472.5 | 155 | 1 | 1 | 1488-Air heater (regenerative) | U1-Forced - Immediate | 100-Fossil-Steam
1488 | Air heater (regenerative) | Boiler | Boiler Air and Gas Systems | U2 | Forced - Delayed | 2014 | Coal | CC | 100 | Fossil-Steam | SERC | Summer | 2330.4165 | 235 | 1 | 1 | 1488-Air heater (regenerative) | U2-Forced - Delayed | 100-Fossil-Steam
1488 | Air heater (regenerative) | Boiler | Boiler Air and Gas Systems | U3 | Forced - Postponed | 2014 | Coal | CC | 100 | Fossil-Steam | RFC | Summer | 18915.1999 | 192 | 1 | 1 | 1488-Air heater (regenerative) | U3-Forced - Postponed | 100-Fossil-Steam
1488 | Air heater (regenerative) | Boiler | Boiler Air and Gas Systems | U3 | Forced - Postponed | 2014 | Coal | CC | 100 | Fossil-Steam | MRO | Summer | 84983.4662 | 736 | 1 | 1 | 1488-Air heater (regenerative) | U3-Forced - Postponed | 100-Fossil-Steam
1488 | Air heater (regenerative) | Boiler | Boiler Air and Gas Systems | U2 | Forced - Delayed | 2014 | Coal | CC | 810 | Multi-boiler/Multi-turbine | RFC | Summer | 7318.3162 | 769 | 1 | 1 | 1488-Air heater (regenerative) | U2-Forced - Delayed | 810-Multi-boiler/Multi-turbine
1489 | Air heater (heat pipe; plate-type) | Boiler | Boiler Air and Gas Systems | D1 | Forced - Immediate | 2014 | Coal | CC | 100 | Fossil-Steam | RFC | Winter | 1541.6665 | 250 | 1 | 1 | 1489-Air heater (heat pipe; plate-type) | D1-Forced - Immediate | 100-Fossil-Steam
1489 | Air heater (heat pipe; plate-type) | Boiler | Boiler Air and Gas Systems | U1 | Forced - Immediate | 2014 | Coal | CC | 100 | Fossil-Steam | RFC | Winter | 26040 | 600 | 1 | 1 | 1489-Air heater (heat pipe; plate-type) | U1-Forced - Immediate | 100-Fossil-Steam
1489 | Air heater (heat pipe; plate-type) | Boiler | Boiler Air and Gas Systems | D1 | Forced - Immediate | 2014 | Coal | CC | 100 | Fossil-Steam | RFC | Summer | 306 | 20 | 1 | 1 | 1489-Air heater (heat pipe; plate-type) | D1-Forced - Immediate | 100-Fossil-Steam
1489 | Air heater (heat pipe; plate-type) | Boiler | Boiler Air and Gas Systems | D1 | Forced - Immediate | 2014 | Coal | CC | 100 | Fossil-Steam | MRO | Summer | 3713.6916 | 139.7 | 1 | 1 | 1489-Air heater (heat pipe; plate-type) | D1-Forced - Immediate | 100-Fossil-Steam
1489 | Air heater (heat pipe; plate-type) | Boiler | Boiler Air and Gas Systems | D2 | Forced - Delayed | 2014 | Coal | LI | 100 | Fossil-Steam | TRE | Off-Peak | 758.9997 | 396 | 1 | 1 | 1489-Air heater (heat pipe; plate-type) | D2-Forced - Delayed | 100-Fossil-Steam
1489 | Air heater (heat pipe; plate-type) | Boiler | Boiler Air and Gas Systems | D1 | Forced - Immediate | 2014 | Coal | CC | 100 | Fossil-Steam | MRO | Summer | 20645.3316 | 139.7 | 1 | 1 | 1489-Air heater (heat pipe; plate-type) | D1-Forced - Immediate | 100-Fossil-Steam
1489 | Air heater (heat pipe; plate-type) | Boiler | Boiler Air and Gas Systems | D2 | Forced - Delayed | 2014 | Coal | LI | 100 | Fossil-Steam | TRE | Off-Peak | 619.9998 | 465 | 1 | 1 | 1489-Air heater (heat pipe; plate-type) | D2-Forced - Delayed | 100-Fossil-Steam
1489 | Air heater (heat pipe; plate-type) | Boiler | Boiler Air and Gas Systems | SF | Startup Failure | 2014 | Coal | CC | 100 | Fossil-Steam | MRO | Off-Peak | 11520 | 480 | 1 | 1 | 1489-Air heater (heat pipe; plate-type) | SF-Startup Failure | 100-Fossil-Steam
1489 | Air heater (heat pipe; plate-type) | Boiler | Boiler Air and Gas Systems | U1 | Forced - Immediate | 2014 | Coal | CC | 100 | Fossil-Steam | NPCC | Summer | 4031.9999 | 189 | 1 | 1 | 1489-Air heater (heat pipe; plate-type) | U1-Forced - Immediate | 100-Fossil-Steam
1492 | Air heater fouling (tubular) | Boiler | Boiler Air and Gas Systems | D1 | Forced - Immediate | 2014 | Coal | CC | 100 | Fossil-Steam | MRO | Summer | 815.8 | 6 | 1 | 1 | 1492-Air heater fouling (tubular) | D1-Forced - Immediate | 100-Fossil-Steam
1492 | Air heater fouling (tubular) | Boiler | Boiler Air and Gas Systems | D3 | Forced - Postponed | 2014 | Coal | CC | 100 | Fossil-Steam | TRE | Summer | 1150 | 460 | 1 | 1 | 1492-Air heater fouling (tubular) | D3-Forced - Postponed | 100-Fossil-Steam
1492 | Air heater fouling (tubular) | Boiler | Boiler Air and Gas Systems | D1 | Forced - Immediate | 2014 | Coal | CC | 100 | Fossil-Steam | MRO | Summer | 753.0833 | 7 | 1 | 1 | 1492-Air heater fouling (tubular) | D1-Forced - Immediate | 100-Fossil-Steam
1492 | Air heater fouling (tubular) | Boiler | Boiler Air and Gas Systems | D1 | Forced - Immediate | 2014 | Coal | CC | 100 | Fossil-Steam | MRO | Summer | 969.8333 | 5 | 1 | 1 | 1492-Air heater fouling (tubular) | D1-Forced - Immediate | 100-Fossil-Steam
1492 | Air heater fouling (tubular) | Boiler | Boiler Air and Gas Systems | D1 | Forced - Immediate | 2014 | Coal | OS | 800 | Miscellaneous | RFC | Winter | 209.95 | 22.1 | 1 | 1 | 1492-Air heater fouling (tubular) | D1-Forced - Immediate | 800-Miscellaneous
1493 | Air heater fouling (regenerative) | Boiler | Boiler Air and Gas Systems | D1 | Forced - Immediate | 2014 | Coal | CC | 100 | Fossil-Steam | WECC | Off-Peak | 2 | 1 | 1 | 1 | 1493-Air heater fouling (regenerative) | D1-Forced - Immediate | 100-Fossil-Steam
1493 | Air heater fouling (regenerative) | Boiler | Boiler Air and Gas Systems | D1 | Forced - Immediate | 2014 | Coal | CC | 100 | Fossil-Steam | WECC | Off-Peak | 4 | 4 | 1 | 1 | 1493-Air heater fouling (regenerative) | D1-Forced - Immediate | 100-Fossil-Steam
1493 | Air heater fouling (regenerative) | Boiler | Boiler Air and Gas Systems | D1 | Forced - Immediate | 2014 | Coal | CC | 100 | Fossil-Steam | WECC | Off-Peak | 5.6 | 3 | 1 | 1 | 1493-Air heater fouling (regenerative) | D1-Forced - Immediate | 100-Fossil-Steam
1493 | Air heater fouling (regenerative) | Boiler | Boiler Air and Gas Systems | D1 | Forced - Immediate | 2014 | Coal | CC | 100 | Fossil-Steam | WECC | Off-Peak | 10 | 4 | 1 | 1 | 1493-Air heater fouling (regenerative) | D1-Forced - Immediate | 100-Fossil-Steam
1493 | Air heater fouling (regenerative) | Boiler | Boiler Air and Gas Systems | D1 | Forced - Immediate | 2014 | Coal | CC | 100 | Fossil-Steam | WECC | Off-Peak | 12 | 2 | 1 | 1 | 1493-Air heater fouling (regenerative) | D1-Forced - Immediate | 100-Fossil-Steam
1493 | Air heater fouling (regenerative) | Boiler | Boiler Air and Gas Systems | D1 | Forced - Immediate | 2014 | Coal | CC | 100 | Fossil-Steam | WECC | Off-Peak | 12 | 20 | 1 | 1 | 1493-Air heater fouling (regenerative) | D1-Forced - Immediate | 100-Fossil-Steam
1493 | Air heater fouling (regenerative) | Boiler | Boiler Air and Gas Systems | D1 | Forced - Immediate | 2014 | Coal | CC | 100 | Fossil-Steam | RFC | Off-Peak | 15 | 15 | 1 | 1 | 1493-Air heater fouling (regenerative) | D1-Forced - Immediate | 100-Fossil-Steam
1493 | Air heater fouling (regenerative) | Boiler | Boiler Air and Gas Systems | D1 | Forced - Immediate | 2014 | Coal | CC | 100 | Fossil-Steam | WECC | Off-Peak | 32.4667 | 4 | 1 | 1 | 1493-Air heater fouling (regenerative) | D1-Forced - Immediate | 100-Fossil-Steam
1493 | Air heater fouling (regenerative) | Boiler | Boiler Air and Gas Systems | D1 | Forced - Immediate | 2014 | Coal | CC | 100 | Fossil-Steam | NPCC | Off-Peak | 58.575 | 106.5 | 1 | 1 | 1493-Air heater fouling (regenerative) | D1-Forced - Immediate | 100-Fossil-Steam
1493 | Air heater fouling (regenerative) | Boiler | Boiler Air and Gas Systems | D1 | Forced - Immediate | 2014 | Coal | CC | 100 | Fossil-Steam | WECC | Off-Peak | 91 | 42 | 1 | 1 | 1493-Air heater fouling (regenerative) | D1-Forced - Immediate | 100-Fossil-Steam
1493 | Air heater fouling (regenerative) | Boiler | Boiler Air and Gas Systems | D1 | Forced - Immediate | 2014 | Coal | CC | 100 | Fossil-Steam | WECC | Off-Peak | 105.85 | 7.3 | 1 | 1 | 1493-Air heater fouling (regenerative) | D1-Forced - Immediate | 100-Fossil-Steam
1493 | Air heater fouling (regenerative) | Boiler | Boiler Air and Gas Systems | D1 | Forced - Immediate | 2014 | Coal | CC | 100 | Fossil-Steam | RFC | Off-Peak | 117.5 | 10 | 1 | 1 | 1493-Air heater fouling (regenerative) | D1-Forced - Immediate | 100-Fossil-Steam
1493 | Air heater fouling (regenerative) | Boiler | Boiler Air and Gas Systems | D1 | Forced - Immediate | 2014 | Coal | CC | 100 | Fossil-Steam | WECC | Off-Peak | 183.6667 | 38 | 1 | 1 | 1493-Air heater fouling (regenerative) | D1-Forced - Immediate | 100-Fossil-Steam
1493 | Air heater fouling (regenerative) | Boiler | Boiler Air and Gas Systems | D1 | Forced - Immediate | 2014 | Coal | CC | 100 | Fossil-Steam | RFC | Off-Peak | 186 | 30 | 1 | 1 | 1493-Air heater fouling (regenerative) | D1-Forced - Immediate | 100-Fossil-Steam
1493 | Air heater fouling (regenerative) | Boiler | Boiler Air and Gas Systems | D1 | Forced - Immediate | 2014 | Coal | CC | 100 | Fossil-Steam | RFC | Off-Peak | 196.182 | 17.01 | 1 | 1 | 1493-Air heater fouling (regenerative) | D1-Forced - Immediate | 100-Fossil-Steam
1493 | Air heater fouling (regenerative) | Boiler | Boiler Air and Gas Systems | D1 | Forced - Immediate | 2014 | Coal | CC | 100 | Fossil-Steam | WECC | Off-Peak | 233.8667 | 16 | 1 | 1 | 1493-Air heater fouling (regenerative) | D1-Forced - Immediate | 100-Fossil-Steam
1493 | Air heater fouling (regenerative) | Boiler | Boiler Air and Gas Systems | D1 | Forced - Immediate | 2014 | Coal | CC | 100 | Fossil-Steam | RFC | Off-Peak | 260.9367 | 8.44 | 1 | 1 | 1493-Air heater fouling (regenerative) | D1-Forced - Immediate | 100-Fossil-Steam
1493 | Air heater fouling (regenerative) | Boiler | Boiler Air and Gas Systems | D1 | Forced - Immediate | 2014 | Coal | CC | 100 | Fossil-Steam | RFC | Off-Peak | 314.5833 | 25 | 1 | 1 | 1493-Air heater fouling (regenerative) | D1-Forced - Immediate | 100-Fossil-Steam
1493 | Air heater fouling (regenerative) | Boiler | Boiler Air and Gas Systems | D1 | Forced - Immediate | 2014 | Coal | CC | 100 | Fossil-Steam | RFC | Off-Peak | 436.3 | 6 | 1 | 1 | 1493-Air heater fouling (regenerative) | D1-Forced - Immediate | 100-Fossil-Steam
1493 | Air heater fouling (regenerative) | Boiler | Boiler Air and Gas Systems | D1 | Forced - Immediate | 2014 | Coal | CC | 100 | Fossil-Steam | WECC | Off-Peak | 729.5166 | 37 | 1 | 1 | 1493-Air heater fouling (regenerative) | D1-Forced - Immediate | 100-Fossil-Steam
1493 | Air heater fouling (regenerative) | Boiler | Boiler Air and Gas Systems | D1 | Forced - Immediate | 2014 | Coal | CC | 100 | Fossil-Steam | RFC | Off-Peak | 1138.2 | 7 | 1 | 1 | 1493-Air heater fouling (regenerative) | D1-Forced - Immediate | 100-Fossil-Steam
1493 | Air heater fouling (regenerative) | Boiler | Boiler Air and Gas Systems | D1 | Forced - Immediate | 2014 | Coal | CC | 100 | Fossil-Steam | RFC | Off-Peak | 1248.9167 | 35 | 1 | 1 | 1493-Air heater fouling (regenerative) | D1-Forced - Immediate | 100-Fossil-Steam
1493 | Air heater fouling (regenerative) | Boiler | Boiler Air and Gas Systems | D1 | Forced - Immediate | 2014 | Coal | CC | 100 | Fossil-Steam | SERC | Off-Peak | 3951.9 | 27 | 1 | 1 | 1493-Air heater fouling (regenerative) | D1-Forced - Immediate | 100-Fossil-Steam
1493 | Air heater fouling (regenerative) | Boiler | Boiler Air and Gas Systems | D1 | Forced - Immediate | 2014 | Coal | CC | 100 | Fossil-Steam | SERC | Off-Peak | 24345.75 | 39 | 1 | 1 | 1493-Air heater fouling (regenerative) | D1-Forced - Immediate | 100-Fossil-Steam
1493 | Air heater fouling (regenerative) | Boiler | Boiler Air and Gas Systems | D1 | Forced - Immediate | 2014 | Coal | CC | 100 | Fossil-Steam | SERC | Summer | 5 | 5 | 1 | 3 | 1493-Air heater fouling (regenerative) | D1-Forced - Immediate | 100-Fossil-Steam
1493 | Air heater fouling (regenerative) | Boiler | Boiler Air and Gas Systems | D1 | Forced - Immediate | 2014 | Coal | CC | 100 | Fossil-Steam | SERC | Summer | 14.01 | 4.67 | 1 | 1 | 1493-Air heater fouling (regenerative) | D1-Forced - Immediate | 100-Fossil-Steam
1493 | Air heater fouling (regenerative) | Boiler | Boiler Air and Gas Systems | D1 | Forced - Immediate | 2014 | Coal | CC | 100 | Fossil-Steam | SERC | Summer | 16 | 3.2 | 1 | 1 | 1493-Air heater fouling (regenerative) | D1-Forced - Immediate | 100-Fossil-Steam
1493 | Air heater fouling (regenerative) | Boiler | Boiler Air and Gas Systems | D1 | Forced - Immediate | 2014 | Coal | CC | 100 | Fossil-Steam | WECC | Summer | 16.3333 | 10 | 1 | 1 | 1493-Air heater fouling (regenerative) | D1-Forced - Immediate | 100-Fossil-Steam
1493 | Air heater fouling (regenerative) | Boiler | Boiler Air and Gas Systems | D1 | Forced - Immediate | 2014 | Coal | CC | 100 | Fossil-Steam | RFC | Summer | 30 | 30 | 1 | 1 | 1493-Air heater fouling (regenerative) | D1-Forced - Immediate | 100-Fossil-Steam
1493 | Air heater fouling (regenerative) | Boiler | Boiler Air and Gas Systems | D1 | Forced - Immediate | 2014 | Coal | CC | 100 | Fossil-Steam | WECC | Summer | 36.2833 | 7 | 1 | 1 | 1493-Air heater fouling (regenerative) | D1-Forced - Immediate | 100-Fossil-Steam
1493 | Air heater fouling (regenerative) | Boiler | Boiler Air and Gas Systems | D1 | Forced - Immediate | 2014 | Coal | CC | 100 | Fossil-Steam | WECC | Summer | 42.75 | 19 | 1 | 1 | 1493-Air heater fouling (regenerative) | D1-Forced - Immediate | 100-Fossil-Steam
1493 | Air heater fouling (regenerative) | Boiler | Boiler Air and Gas Systems | D1 | Forced - Immediate | 2014 | Coal | CC | 100 | Fossil-Steam | WECC | Summer | 43.6667 | 20 | 1 | 1 | 1493-Air heater fouling (regenerative) | D1-Forced - Immediate | 100-Fossil-Steam
1493 | Air heater fouling (regenerative) | Boiler | Boiler Air and Gas Systems | D1 | Forced - Immediate | 2014 | Coal | CC | 100 | Fossil-Steam | WECC | Summer | 48.8 | 24 | 1 | 1 | 1493-Air heater fouling (regenerative) | D1-Forced - Immediate | 100-Fossil-Steam
1493 | Air heater fouling (regenerative) | Boiler | Boiler Air and Gas Systems | D1 | Forced - Immediate | 2014 | Coal | CC | 100 | Fossil-Steam | WECC | Summer | 62.7667 | 7 | 1 | 1 | 1493-Air heater fouling (regenerative) | D1-Forced - Immediate | 100-Fossil-Steam
1493 | Air heater fouling (regenerative) | Boiler | Boiler Air and Gas Systems | D1 | Forced - Immediate | 2014 | Coal | CC | 100 | Fossil-Steam | SERC | Summer | 182.25 | 5 | 1 | 1 | 1493-Air heater fouling (regenerative) | D1-Forced - Immediate | 100-Fossil-Steam
1493 | Air heater fouling (regenerative) | Boiler | Boiler Air and Gas Systems | D1 | Forced - Immediate | 2014 | Coal | CC | 100 | Fossil-Steam | SERC | Summer | 313.3333 | 25 | 1 | 1 | 1493-Air heater fouling (regenerative) | D1-Forced - Immediate | 100-Fossil-Steam
1493 | Air heater fouling (regenerative) | Boiler | Boiler Air and Gas Systems | D1 | Forced - Immediate | 2014 | Coal | CC | 100 | Fossil-Steam | WECC | Summer | 523.9 | 31 | 1 | 1 | 1493-Air heater fouling (regenerative) | D1-Forced - Immediate | 100-Fossil-Steam
1493 | Air heater fouling (regenerative) | Boiler | Boiler Air and Gas Systems | D1 | Forced - Immediate | 2014 | Coal | CC | 100 | Fossil-Steam | RFC | Summer | 600 | 25 | 1 | 1 | 1493-Air heater fouling (regenerative) | D1-Forced - Immediate | 100-Fossil-Steam
1493 | Air heater fouling (regenerative) | Boiler | Boiler Air and Gas Systems | D1 | Forced - Immediate | 2014 | Coal | CC | 100 | Fossil-Steam | SERC | Summer | 669.06 | 12.39 | 1 | 1 | 1493-Air heater fouling (regenerative) | D1-Forced - Immediate | 100-Fossil-Steam
1493 | Air heater fouling (regenerative) | Boiler | Boiler Air and Gas Systems | D1 | Forced - Immediate | 2014 | Coal | CC | 100 | Fossil-Steam | RFC | Summer | 816 | 17 | 1 | 1 | 1493-Air heater fouling (regenerative) | D1-Forced - Immediate | 100-Fossil-Steam
1493 | Air heater fouling (regenerative) | Boiler | Boiler Air and Gas Systems | D1 | Forced - Immediate | 2014 | Coal | CC | 100 | Fossil-Steam | SERC | Winter | 364 | 56 | 1 | 1 | 1493-Air heater fouling (regenerative) | D1-Forced - Immediate | 100-Fossil-Steam
1493 | Air heater fouling (regenerative) | Boiler | Boiler Air and Gas Systems | D1 | Forced - Immediate | 2014 | Coal | CC | 100 | Fossil-Steam | RFC | Winter | 421.694 | 19.86 | 1 | 1 | 1493-Air heater fouling (regenerative) | D1-Forced - Immediate | 100-Fossil-Steam
1493 | Air heater fouling (regenerative) | Boiler | Boiler Air and Gas Systems | D2 | Forced - Delayed | 2014 | Coal | CC | 100 | Fossil-Steam | RFC | Off-Peak | 84 | 14 | 1 | 1 | 1493-Air heater fouling (regenerative) | D2-Forced - Delayed | 100-Fossil-Steam
1493 | Air heater fouling (regenerative) | Boiler | Boiler Air and Gas Systems | D2 | Forced - Delayed | 2014 | Coal | CC | 100 | Fossil-Steam | SERC | Off-Peak | 735 | 15 | 1 | 1 | 1493-Air heater fouling (regenerative) | D2-Forced - Delayed | 100-Fossil-Steam
1493 | Air heater fouling (regenerative) | Boiler | Boiler Air and Gas Systems | D2 | Forced - Delayed | 2014 | Coal | CC | 100 | Fossil-Steam | SERC | Off-Peak | 1737.5 | 25 | 1 | 1 | 1493-Air heater fouling (regenerative) | D2-Forced - Delayed | 100-Fossil-Steam
1493 | Air heater fouling (regenerative) | Boiler | Boiler Air and Gas Systems | D2 | Forced - Delayed | 2014 | Coal | CC | 100 | Fossil-Steam | RFC | Summer | 1064.2717 | 11.3 | 1 | 1 | 1493-Air heater fouling (regenerative) | D2-Forced - Delayed | 100-Fossil-Steam
1493 | Air heater fouling (regenerative) | Boiler | Boiler Air and Gas Systems | D2 | Forced - Delayed | 2014 | Coal | CC | 100 | Fossil-Steam | RFC | Winter | 384 | 24 | 1 | 1 | 1493-Air heater fouling (regenerative) | D2-Forced - Delayed | 100-Fossil-Steam
1493 | Air heater fouling (regenerative) | Boiler | Boiler Air and Gas Systems | D2 | Forced - Delayed | 2014 | Coal | CC | 100 | Fossil-Steam | SERC | Winter | 1324.25 | 15 | 1 | 1 | 1493-Air heater fouling (regenerative) | D2-Forced - Delayed | 100-Fossil-Steam
1493 | Air heater fouling (regenerative) | Boiler | Boiler Air and Gas Systems | D2 | Forced - Delayed | 2014 | Coal | LI | 100 | Fossil-Steam | TRE | Off-Peak | 64 | 15 | 1 | 1 | 1493-Air heater fouling (regenerative) | D2-Forced - Delayed | 100-Fossil-Steam
1493 | Air heater fouling (regenerative) | Boiler | Boiler Air and Gas Systems | D2 | Forced - Delayed | 2014 | Coal | LI | 100 | Fossil-Steam | TRE | Off-Peak | 66.6 | 27 | 1 | 1 | 1493-Air heater fouling (regenerative) | D2-Forced - Delayed | 100-Fossil-Steam
1493 | Air heater fouling (regenerative) | Boiler | Boiler Air and Gas Systems | D2 | Forced - Delayed | 2014 | Coal | LI | 100 | Fossil-Steam | TRE | Off-Peak | 404.55 | 29 | 1 | 1 | 1493-Air heater fouling (regenerative) | D2-Forced - Delayed | 100-Fossil-Steam
1493 | Air heater fouling (regenerative) | Boiler | Boiler Air and Gas Systems | D2 | Forced - Delayed | 2014 | Coal | LI | 100 | Fossil-Steam | TRE | Off-Peak | 408 | 48 | 1 | 1 | 1493-Air heater fouling (regenerative) | D2-Forced - Delayed | 100-Fossil-Steam
1493 | Air heater fouling (regenerative) | Boiler | Boiler Air and Gas Systems | D2 | Forced - Delayed | 2014 | Coal | LI | 100 | Fossil-Steam | TRE | Winter | 394.9167 | 35 | 1 | 1 | 1493-Air heater fouling (regenerative) | D2-Forced - Delayed | 100-Fossil-Steam
1493 | Air heater fouling (regenerative) | Boiler | Boiler Air and Gas Systems | D2 | Forced - Delayed | 2014 | Coal | LI | 100 | Fossil-Steam | TRE | Winter | 1974.05 | 39 | 1 | 1 | 1493-Air heater fouling (regenerative) | D2-Forced - Delayed | 100-Fossil-Steam
1493 | Air heater fouling (regenerative) | Boiler | Boiler Air and Gas Systems | D3 | Forced - Postponed | 2014 | Coal | CC | 100 | Fossil-Steam | RFC | Off-Peak | 14.996 | 13.04 | 1 | 1 | 1493-Air heater fouling (regenerative) | D3-Forced - Postponed | 100-Fossil-Steam
1493 | Air heater fouling (regenerative) | Boiler | Boiler Air and Gas Systems | U1 | Forced - Immediate | 2014 | Coal | CC | 100 | Fossil-Steam | RFC | Winter | 442.65 | 117 | 1 | 1 | 1493-Air heater fouling (regenerative) | U1-Forced - Immediate | 100-Fossil-Steam
1493 | Air heater fouling (regenerative) | Boiler | Boiler Air and Gas Systems | D1 | Forced - Immediate | 2014 | Coal | CC | 100 | Fossil-Steam | WECC | Off-Peak | 2 | 30 | 1 | 1 | 1493-Air heater fouling (regenerative) | D1-Forced - Immediate | 100-Fossil-Steam
1493 | Air heater fouling (regenerative) | Boiler | Boiler Air and Gas Systems | D1 | Forced - Immediate | 2014 | Coal | CC | 100 | Fossil-Steam | WECC | Off-Peak | 2 | 2 | 1 | 1 | 1493-Air heater fouling (regenerative) | D1-Forced - Immediate | 100-Fossil-Steam
1493 | Air heater fouling (regenerative) | Boiler | Boiler Air and Gas Systems | D1 | Forced - Immediate | 2014 | Coal | CC | 100 | Fossil-Steam | WECC | Off-Peak | 2.2 | 33 | 1 | 1 | 1493-Air heater fouling (regenerative) | D1-Forced - Immediate | 100-Fossil-Steam
1493 | Air heater fouling (regenerative) | Boiler | Boiler Air and Gas Systems | D1 | Forced - Immediate | 2014 | Coal | CC | 100 | Fossil-Steam | WECC | Off-Peak | 2.65 | 53 | 1 | 1 | 1493-Air heater fouling (regenerative) | D1-Forced - Immediate | 100-Fossil-Steam
1493 | Air heater fouling (regenerative) | Boiler | Boiler Air and Gas Systems | D1 | Forced - Immediate | 2014 | Coal | CC | 100 | Fossil-Steam | WECC | Off-Peak | 2.9167 | 35 | 1 | 1 | 1493-Air heater fouling (regenerative) | D1-Forced - Immediate | 100-Fossil-Steam
1493 | Air heater fouling (regenerative) | Boiler | Boiler Air and Gas Systems | D1 | Forced - Immediate | 2014 | Coal | CC | 100 | Fossil-Steam | RFC | Off-Peak | 4.75 | 15 | 1 | 1 | 1493-Air heater fouling (regenerative) | D1-Forced - Immediate | 100-Fossil-Steam
1493 | Air heater fouling (regenerative) | Boiler | Boiler Air and Gas Systems | D1 | Forced - Immediate | 2014 | Coal | CC | 100 | Fossil-Steam | WECC | Off-Peak | 5.3333 | 4 | 1 | 2 | 1493-Air heater fouling (regenerative) | D1-Forced - Immediate | 100-Fossil-Steam
1493 | Air heater fouling (regenerative) | Boiler | Boiler Air and Gas Systems | D1 | Forced - Immediate | 2014 | Coal | CC | 100 | Fossil-Steam | WECC | Off-Peak | 6 | 4 | 1 | 1 | 1493-Air heater fouling (regenerative) | D1-Forced - Immediate | 100-Fossil-Steam
1493 | Air heater fouling (regenerative) | Boiler | Boiler Air and Gas Systems | D1 | Forced - Immediate | 2014 | Coal | CC | 100 | Fossil-Steam | WECC | Off-Peak | 6.1666 | 37 | 1 | 1 | 1493-Air heater fouling (regenerative) | D1-Forced - Immediate | 100-Fossil-Steam
1493 | Air heater fouling (regenerative) | Boiler | Boiler Air and Gas Systems | D1 | Forced - Immediate | 2014 | Coal | CC | 100 | Fossil-Steam | RFC | Off-Peak | 7.5322 | 10.51 | 1 | 1 | 1493-Air heater fouling (regenerative) | D1-Forced - Immediate | 100-Fossil-Steam
1493 | Air heater fouling (regenerative) | Boiler | Boiler Air and Gas Systems | D1 | Forced - Immediate | 2014 | Coal | CC | 100 | Fossil-Steam | WECC | Off-Peak | 8 | 4 | 1 | 1 | 1493-Air heater fouling (regenerative) | D1-Forced - Immediate | 100-Fossil-Steam
1493 | Air heater fouling (regenerative) | Boiler | Boiler Air and Gas Systems | D1 | Forced - Immediate | 2014 | Coal | CC | 100 | Fossil-Steam | WECC | Off-Peak | 13 | 4 | 1 | 1 | 1493-Air heater fouling (regenerative) | D1-Forced - Immediate | 100-Fossil-Steam
1493 | Air heater fouling (regenerative) | Boiler | Boiler Air and Gas Systems | D1 | Forced - Immediate | 2014 | Coal | CC | 100 | Fossil-Steam | RFC | Off-Peak | 15.8167 | 13 | 1 | 1 | 1493-Air heater fouling (regenerative) | D1-Forced - Immediate | 100-Fossil-Steam
1493 | Air heater fouling (regenerative) | Boiler | Boiler Air and Gas Systems | D1 | Forced - Immediate | 2014 | Coal | CC | 100 | Fossil-Steam | WECC | Off-Peak | 20 | 4 | 1 | 1 | 1493-Air heater fouling (regenerative) | D1-Forced - Immediate | 100-Fossil-Steam
1493 | Air heater fouling (regenerative) | Boiler | Boiler Air and Gas Systems | D1 | Forced - Immediate | 2014 | Coal | CC | 100 | Fossil-Steam | WECC | Off-Peak | 21.1333 | 4 | 1 | 1 | 1493-Air heater fouling (regenerative) | D1-Forced - Immediate | 100-Fossil-Steam
1493 | Air heater fouling (regenerative) | Boiler | Boiler Air and Gas Systems | D1 | Forced - Immediate | 2014 | Coal | CC | 100 | Fossil-Steam | WECC | Off-Peak | 48 | 3 | 1 | 1 | 1493-Air heater fouling (regenerative) | D1-Forced - Immediate | 100-Fossil-Steam
1493 | Air heater fouling (regenerative) | Boiler | Boiler Air and Gas Systems | D1 | Forced - Immediate | 2014 | Coal | CC | 100 | Fossil-Steam | RFC | Off-Peak | 68.5333 | 10.28 | 1 | 1 | 1493-Air heater fouling (regenerative) | D1-Forced - Immediate | 100-Fossil-Steam
1493 | Air heater fouling (regenerative) | Boiler | Boiler Air and Gas Systems | D1 | Forced - Immediate | 2014 | Coal | CC | 100 | Fossil-Steam | RFC | Off-Peak | 77.149 | 5.37 | 1 | 1 | 1493-Air heater fouling (regenerative) | D1-Forced - Immediate | 100-Fossil-Steam
1493 | Air heater fouling (regenerative) | Boiler | Boiler Air and Gas Systems | D1 | Forced - Immediate | 2014 | Coal | CC | 100 | Fossil-Steam | RFC | Off-Peak | 92.612 | 10.14 | 1 | 1 | 1493-Air heater fouling (regenerative) | D1-Forced - Immediate | 100-Fossil-Steam
1493 | Air heater fouling (regenerative) | Boiler | Boiler Air and Gas Systems | D1 | Forced - Immediate | 2014 | Coal | CC | 100 | Fossil-Steam | WECC | Off-Peak | 103.8333 | 35 | 1 | 1 | 1493-Air heater fouling (regenerative) | D1-Forced - Immediate | 100-Fossil-Steam
1493 | Air heater fouling (regenerative) | Boiler | Boiler Air and Gas Systems | D1 | Forced - Immediate | 2014 | Coal | CC | 100 | Fossil-Steam | RFC | Off-Peak | 106.8613 | 72.86 | 1 | 1 | 1493-Air heater fouling (regenerative) | D1-Forced - Immediate | 100-Fossil-Steam
1493 | Air heater fouling (regenerative) | Boiler | Boiler Air and Gas Systems | D1 | Forced - Immediate | 2014 | Coal | CC | 100 | Fossil-Steam | WECC | Off-Peak | 121.6667 | 10 | 1 | 1 | 1493-Air heater fouling (regenerative) | D1-Forced - Immediate | 100-Fossil-Steam
1493 | Air heater fouling (regenerative) | Boiler | Boiler Air and Gas Systems | D1 | Forced - Immediate | 2014 | Coal | CC | 100 | Fossil-Steam | RFC | Off-Peak | 126.027 | 14.74 | 1 | 1 | 1493-Air heater fouling (regenerative) | D1-Forced - Immediate | 100-Fossil-Steam
1493 | Air heater fouling (regenerative) | Boiler | Boiler Air and Gas Systems | D1 | Forced - Immediate | 2014 | Coal | CC | 100 | Fossil-Steam | RFC | Off-Peak | 135.3333 | 8 | 1 | 1 | 1493-Air heater fouling (regenerative) | D1-Forced - Immediate | 100-Fossil-Steam
1493 | Air heater fouling (regenerative) | Boiler | Boiler Air and Gas Systems | D1 | Forced - Immediate | 2014 | Coal | CC | 100 | Fossil-Steam | WECC | Off-Peak | 142.0833 | 55 | 1 | 1 | 1493-Air heater fouling (regenerative) | D1-Forced - Immediate | 100-Fossil-Steam
1493 | Air heater fouling (regenerative) | Boiler | Boiler Air and Gas Systems | D1 | Forced - Immediate | 2014 | Coal | CC | 100 | Fossil-Steam | RFC | Off-Peak | 250 | 10 | 1 | 1 | 1493-Air heater fouling (regenerative) | D1-Forced - Immediate | 100-Fossil-Steam
1493 | Air heater fouling (regenerative) | Boiler | Boiler Air and Gas Systems | D1 | Forced - Immediate | 2014 | Coal | CC | 100 | Fossil-Steam | WECC | Off-Peak | 265 | 53 | 1 | 1 | 1493-Air heater fouling (regenerative) | D1-Forced - Immediate | 100-Fossil-Steam
1493 | Air heater fouling (regenerative) | Boiler | Boiler Air and Gas Systems | D1 | Forced - Immediate | 2014 | Coal | CC | 100 | Fossil-Steam | WECC | Off-Peak | 480.6667 | 35 | 1 | 1 | 1493-Air heater fouling (regenerative) | D1-Forced - Immediate | 100-Fossil-Steam
1493 | Air heater fouling (regenerative) | Boiler | Boiler Air and Gas Systems | D1 | Forced - Immediate | 2014 | Coal | CC | 100 | Fossil-Steam | RFC | Off-Peak | 3274.1667 | 25 | 1 | 1 | 1493-Air heater fouling (regenerative) | D1-Forced - Immediate | 100-Fossil-Steam
1493 | Air heater fouling (regenerative) | Boiler | Boiler Air and Gas Systems | D1 | Forced - Immediate | 2014 | Coal | CC | 100 | Fossil-Steam | SERC | Off-Peak | 3613.6667 | 20 | 1 | 2 | 1493-Air heater fouling (regenerative) | D1-Forced - Immediate | 100-Fossil-Steam
1493 | Air heater fouling (regenerative) | Boiler | Boiler Air and Gas Systems | D1 | Forced - Immediate | 2014 | Coal | CC | 100 | Fossil-Steam | WECC | Off-Peak | 4723.6667 | 10 | 1 | 1 | 1493-Air heater fouling (regenerative) | D1-Forced - Immediate | 100-Fossil-Steam
1493 | Air heater fouling (regenerative) | Boiler | Boiler Air and Gas Systems | D1 | Forced - Immediate | 2014 | Coal | CC | 100 | Fossil-Steam | RFC | Off-Peak | 9359.25 | 45 | 1 | 1 | 1493-Air heater fouling (regenerative) | D1-Forced - Immediate | 100-Fossil-Steam
1493 | Air heater fouling (regenerative) | Boiler | Boiler Air and Gas Systems | D1 | Forced - Immediate | 2014 | Coal | CC | 100 | Fossil-Steam | WECC | Summer | 0.66666 | 20 | 1 | 1 | 1493-Air heater fouling (regenerative) | D1-Forced - Immediate | 100-Fossil-Steam
1493 | Air heater fouling (regenerative) | Boiler | Boiler Air and Gas Systems | D1 | Forced - Immediate | 2014 | Coal | CC | 100 | Fossil-Steam | WECC | Summer | 2.5833 | 31 | 1 | 1 | 1493-Air heater fouling (regenerative) | D1-Forced - Immediate | 100-Fossil-Steam
1493 | Air heater fouling (regenerative) | Boiler | Boiler Air and Gas Systems | D1 | Forced - Immediate | 2014 | Coal | CC | 100 | Fossil-Steam | WECC | Summer | 18.75 | 25 | 1 | 1 | 1493-Air heater fouling (regenerative) | D1-Forced - Immediate | 100-Fossil-Steam
1493 | Air heater fouling (regenerative) | Boiler | Boiler Air and Gas Systems | D1 | Forced - Immediate | 2014 | Coal | CC | 100 | Fossil-Steam | SERC | Summer | 22.98 | 3.83 | 1 | 1 | 1493-Air heater fouling (regenerative) | D1-Forced - Immediate | 100-Fossil-Steam
1493 | Air heater fouling (regenerative) | Boiler | Boiler Air and Gas Systems | D1 | Forced - Immediate | 2014 | Coal | CC | 100 | Fossil-Steam | WECC | Summer | 52.9 | 6 | 1 | 1 | 1493-Air heater fouling (regenerative) | D1-Forced - Immediate | 100-Fossil-Steam
1493 | Air heater fouling (regenerative) | Boiler | Boiler Air and Gas Systems | D1 | Forced - Immediate | 2014 | Coal | CC | 100 | Fossil-Steam | WECC | Summer | 66.1833 | 19 | 1 | 1 | 1493-Air heater fouling (regenerative) | D1-Forced - Immediate | 100-Fossil-Steam
1493 | Air heater fouling (regenerative) | Boiler | Boiler Air and Gas Systems | D1 | Forced - Immediate | 2014 | Coal | CC | 100 | Fossil-Steam | SERC | Summer | 69.02 | 4.93 | 1 | 1 | 1493-Air heater fouling (regenerative) | D1-Forced - Immediate | 100-Fossil-Steam
1493 | Air heater fouling (regenerative) | Boiler | Boiler Air and Gas Systems | D1 | Forced - Immediate | 2014 | Coal | CC | 100 | Fossil-Steam | WECC | Summer | 81.2 | 28 | 1 | 1 | 1493-Air heater fouling (regenerative) | D1-Forced - Immediate | 100-Fossil-Steam
1493 | Air heater fouling (regenerative) | Boiler | Boiler Air and Gas Systems | D1 | Forced - Immediate | 2014 | Coal | CC | 100 | Fossil-Steam | SERC | Summer | 149.25 | 45 | 1 | 1 | 1493-Air heater fouling (regenerative) | D1-Forced - Immediate | 100-Fossil-Steam
1493 | Air heater fouling (regenerative) | Boiler | Boiler Air and Gas Systems | D1 | Forced - Immediate | 2014 | Coal | CC | 100 | Fossil-Steam | WECC | Summer | 568.1 | 26 | 1 | 1 | 1493-Air heater fouling (regenerative) | D1-Forced - Immediate | 100-Fossil-Steam
1493 | Air heater fouling (regenerative) | Boiler | Boiler Air and Gas Systems | D1 | Forced - Immediate | 2014 | Coal | CC | 100 | Fossil-Steam | RFC | Winter | 17.6667 | 10 | 1 | 1 | 1493-Air heater fouling (regenerative) | D1-Forced - Immediate | 100-Fossil-Steam
1493 | Air heater fouling (regenerative) | Boiler | Boiler Air and Gas Systems | D1 | Forced - Immediate | 2014 | Coal | CC | 100 | Fossil-Steam | RFC | Winter | 33.824 | 18.12 | 1 | 1 | 1493-Air heater fouling (regenerative) | D1-Forced - Immediate | 100-Fossil-Steam
1493 | Air heater fouling (regenerative) | Boiler | Boiler Air and Gas Systems | D1 | Forced - Immediate | 2014 | Coal | CC | 100 | Fossil-Steam | SERC | Winter | 180 | 15 | 1 | 1 | 1493-Air heater fouling (regenerative) | D1-Forced - Immediate | 100-Fossil-Steam
1493 | Air heater fouling (regenerative) | Boiler | Boiler Air and Gas Systems | D1 | Forced - Immediate | 2014 | Coal | CC | 100 | Fossil-Steam | SERC | Winter | 2461.25 | 11 | 1 | 1 | 1493-Air heater fouling (regenerative) | D1-Forced - Immediate | 100-Fossil-Steam
1493 | Air heater fouling (regenerative) | Boiler | Boiler Air and Gas Systems | D1 | Forced - Immediate | 2014 | Coal | CC | 100 | Fossil-Steam | RFC | Winter | 6000 | 100 | 1 | 1 | 1493-Air heater fouling (regenerative) | D1-Forced - Immediate | 100-Fossil-Steam
1493 | Air heater fouling (regenerative) | Boiler | Boiler Air and Gas Systems | D2 | Forced - Delayed | 2014 | Coal | CC | 100 | Fossil-Steam | RFC | Off-Peak | 532 | 14 | 1 | 1 | 1493-Air heater fouling (regenerative) | D2-Forced - Delayed | 100-Fossil-Steam
1493 | Air heater fouling (regenerative) | Boiler | Boiler Air and Gas Systems | D2 | Forced - Delayed | 2014 | Coal | CC | 100 | Fossil-Steam | RFC | Summer | 50.1 | 16.7 | 1 | 1 | 1493-Air heater fouling (regenerative) | D2-Forced - Delayed | 100-Fossil-Steam
1493 | Air heater fouling (regenerative) | Boiler | Boiler Air and Gas Systems | D2 | Forced - Delayed | 2014 | Coal | CC | 100 | Fossil-Steam | RFC | Summer | 375.2167 | 9.4 | 1 | 1 | 1493-Air heater fouling (regenerative) | D2-Forced - Delayed | 100-Fossil-Steam
1493 | Air heater fouling (regenerative) | Boiler | Boiler Air and Gas Systems | D2 | Forced - Delayed | 2014 | Coal | CC | 100 | Fossil-Steam | RFC | Summer | 1725.8933 | 24.4 | 1 | 1 | 1493-Air heater fouling (regenerative) | D2-Forced - Delayed | 100-Fossil-Steam
1493 | Air heater fouling (regenerative) | Boiler | Boiler Air and Gas Systems | D2 | Forced - Delayed | 2014 | Coal | CC | 100 | Fossil-Steam | RFC | Winter | 1094.0167 | 41 | 1 | 1 | 1493-Air heater fouling (regenerative) | D2-Forced - Delayed | 100-Fossil-Steam
1493 | Air heater fouling (regenerative) | Boiler | Boiler Air and Gas Systems | D2 | Forced - Delayed | 2014 | Coal | CC | 100 | Fossil-Steam | RFC | Winter | 1734 | 34 | 1 | 1 | 1493-Air heater fouling (regenerative) | D2-Forced - Delayed | 100-Fossil-Steam
1493 | Air heater fouling (regenerative) | Boiler | Boiler Air and Gas Systems | D2 | Forced - Delayed | 2014 | Coal | LI | 100 | Fossil-Steam | TRE | Winter | 217.5 | 30 | 1 | 1 | 1493-Air heater fouling (regenerative) | D2-Forced - Delayed | 100-Fossil-Steam
1493 | Air heater fouling (regenerative) | Boiler | Boiler Air and Gas Systems | D2 | Forced - Delayed | 2014 | Coal | LI | 100 | Fossil-Steam | TRE | Winter | 1423.5 | 39 | 1 | 1 | 1493-Air heater fouling (regenerative) | D2-Forced - Delayed | 100-Fossil-Steam
1493 | Air heater fouling (regenerative) | Boiler | Boiler Air and Gas Systems | D2 | Forced - Delayed | 2014 | Coal | LI | 100 | Fossil-Steam | TRE | Winter | 1522.7333 | 26 | 1 | 1 | 1493-Air heater fouling (regenerative) | D2-Forced - Delayed | 100-Fossil-Steam
1493 | Air heater fouling (regenerative) | Boiler | Boiler Air and Gas Systems | D3 | Forced - Postponed | 2014 | Coal | CC | 100 | Fossil-Steam | RFC | Off-Peak | 33.8052 | 22.79 | 1 | 1 | 1493-Air heater fouling (regenerative) | D3-Forced - Postponed | 100-Fossil-Steam
1493 | Air heater fouling (regenerative) | Boiler | Boiler Air and Gas Systems | D3 | Forced - Postponed | 2014 | Coal | CC | 100 | Fossil-Steam | RFC | Off-Peak | 220 | 220 | 1 | 1 | 1493-Air heater fouling (regenerative) | D3-Forced - Postponed | 100-Fossil-Steam
1493 | Air heater fouling (regenerative) | Boiler | Boiler Air and Gas Systems | D1 | Forced - Immediate | 2014 | Coal | CC | 100 | Fossil-Steam | WECC | Off-Peak | 1.9 | 38 | 1 | 1 | 1493-Air heater fouling (regenerative) | D1-Forced - Immediate | 100-Fossil-Steam
1493 | Air heater fouling (regenerative) | Boiler | Boiler Air and Gas Systems | D1 | Forced - Immediate | 2014 | Coal | CC | 100 | Fossil-Steam | WECC | Off-Peak | 3 | 2 | 1 | 1 | 1493-Air heater fouling (regenerative) | D1-Forced - Immediate | 100-Fossil-Steam
1493 | Air heater fouling (regenerative) | Boiler | Boiler Air and Gas Systems | D1 | Forced - Immediate | 2014 | Coal | CC | 100 | Fossil-Steam | WECC | Off-Peak | 5 | 1 | 1 | 3 | 1493-Air heater fouling (regenerative) | D1-Forced - Immediate | 100-Fossil-Steam
1493 | Air heater fouling (regenerative) | Boiler | Boiler Air and Gas Systems | D1 | Forced - Immediate | 2014 | Coal | CC | 100 | Fossil-Steam | WECC | Off-Peak | 5.824 | 8.32 | 1 | 1 | 1493-Air heater fouling (regenerative) | D1-Forced - Immediate | 100-Fossil-Steam
1493 | Air heater fouling (regenerative) | Boiler | Boiler Air and Gas Systems | D1 | Forced - Immediate | 2014 | Coal | CC | 100 | Fossil-Steam | WECC | Off-Peak | 9 | 4 | 1 | 1 | 1493-Air heater fouling (regenerative) | D1-Forced - Immediate | 100-Fossil-Steam
1493 | Air heater fouling (regenerative) | Boiler | Boiler Air and Gas Systems | D1 | Forced - Immediate | 2014 | Coal | CC | 100 | Fossil-Steam | MRO | Off-Peak | 9.9 | 2 | 1 | 1 | 1493-Air heater fouling (regenerative) | D1-Forced - Immediate | 100-Fossil-Steam
1493 | Air heater fouling (regenerative) | Boiler | Boiler Air and Gas Systems | D1 | Forced - Immediate | 2014 | Coal | CC | 100 | Fossil-Steam | WECC | Off-Peak | 13.1333 | 4 | 1 | 1 | 1493-Air heater fouling (regenerative) | D1-Forced - Immediate | 100-Fossil-Steam
1493 | Air heater fouling (regenerative) | Boiler | Boiler Air and Gas Systems | D1 | Forced - Immediate | 2014 | Coal | CC | 100 | Fossil-Steam | WECC | Off-Peak | 18 | 3 | 1 | 1 | 1493-Air heater fouling (regenerative) | D1-Forced - Immediate | 100-Fossil-Steam
1493 | Air heater fouling (regenerative) | Boiler | Boiler Air and Gas Systems | D1 | Forced - Immediate | 2014 | Coal | CC | 100 | Fossil-Steam | RFC | Off-Peak | 20 | 5 | 1 | 1 | 1493-Air heater fouling (regenerative) | D1-Forced - Immediate | 100-Fossil-Steam
1493 | Air heater fouling (regenerative) | Boiler | Boiler Air and Gas Systems | D1 | Forced - Immediate | 2014 | Coal | CC | 100 | Fossil-Steam | WECC | Off-Peak | 22.1333 | 16 | 1 | 1 | 1493-Air heater fouling (regenerative) | D1-Forced - Immediate | 100-Fossil-Steam
1493 | Air heater fouling (regenerative) | Boiler | Boiler Air and Gas Systems | D1 | Forced - Immediate | 2014 | Coal | CC | 100 | Fossil-Steam | WECC | Off-Peak | 30.3333 | 35 | 1 | 1 | 1493-Air heater fouling (regenerative) | D1-Forced - Immediate | 100-Fossil-Steam
1493 | Air heater fouling (regenerative) | Boiler | Boiler Air and Gas Systems | D1 | Forced - Immediate | 2014 | Coal | CC | 100 | Fossil-Steam | WECC | Off-Peak | 45.9167 | 29 | 1 | 1 | 1493-Air heater fouling (regenerative) | D1-Forced - Immediate | 100-Fossil-Steam
1493 | Air heater fouling (regenerative) | Boiler | Boiler Air and Gas Systems | D1 | Forced - Immediate | 2014 | Coal | CC | 100 | Fossil-Steam | RFC | Off-Peak | 49.5 | 18 | 1 | 1 | 1493-Air heater fouling (regenerative) | D1-Forced - Immediate | 100-Fossil-Steam
1493 | Air heater fouling (regenerative) | Boiler | Boiler Air and Gas Systems | D1 | Forced - Immediate | 2014 | Coal | CC | 100 | Fossil-Steam | WECC | Off-Peak | 57 | 30 | 1 | 1 | 1493-Air heater fouling (regenerative) | D1-Forced - Immediate | 100-Fossil-Steam
1493 | Air heater fouling (regenerative) | Boiler | Boiler Air and Gas Systems | D1 | Forced - Immediate | 2014 | Coal | CC | 100 | Fossil-Steam | SERC | Off-Peak | 84.0833 | 5 | 1 | 1 | 1493-Air heater fouling (regenerative) | D1-Forced - Immediate | 100-Fossil-Steam
1493 | Air heater fouling (regenerative) | Boiler | Boiler Air and Gas Systems | D1 | Forced - Immediate | 2014 | Coal | CC | 100 | Fossil-Steam | WECC | Off-Peak | 90 | 4 | 1 | 1 | 1493-Air heater fouling (regenerative) | D1-Forced - Immediate | 100-Fossil-Steam
1493 | Air heater fouling (regenerative) | Boiler | Boiler Air and Gas Systems | D1 | Forced - Immediate | 2014 | Coal | CC | 100 | Fossil-Steam | WECC | Off-Peak | 165 | 5 | 1 | 1 | 1493-Air heater fouling (regenerative) | D1-Forced - Immediate | 100-Fossil-Steam
1493 | Air heater fouling (regenerative) | Boiler | Boiler Air and Gas Systems | D1 | Forced - Immediate | 2014 | Coal | CC | 100 | Fossil-Steam | WECC | Off-Peak | 204 | 40 | 1 | 1 | 1493-Air heater fouling (regenerative) | D1-Forced - Immediate | 100-Fossil-Steam
1493 | Air heater fouling (regenerative) | Boiler | Boiler Air and Gas Systems | D1 | Forced - Immediate | 2014 | Coal | CC | 100 | Fossil-Steam | WECC | Off-Peak | 234.0167 | 19 | 1 | 1 | 1493-Air heater fouling (regenerative) | D1-Forced - Immediate | 100-Fossil-Steam
1493 | Air heater fouling (regenerative) | Boiler | Boiler Air and Gas Systems | D1 | Forced - Immediate | 2014 | Coal | CC | 100 | Fossil-Steam | WECC | Off-Peak | 620.5 | 34 | 1 | 1 | 1493-Air heater fouling (regenerative) | D1-Forced - Immediate | 100-Fossil-Steam
1493 | Air heater fouling (regenerative) | Boiler | Boiler Air and Gas Systems | D1 | Forced - Immediate | 2014 | Coal | CC | 100 | Fossil-Steam | WECC | Off-Peak | 726.4333 | 38 | 1 | 1 | 1493-Air heater fouling (regenerative) | D1-Forced - Immediate | 100-Fossil-Steam
1493 | Air heater fouling (regenerative) | Boiler | Boiler Air and Gas Systems | D1 | Forced - Immediate | 2014 | Coal | CC | 100 | Fossil-Steam | WECC | Off-Peak | 768 | 32 | 1 | 1 | 1493-Air heater fouling (regenerative) | D1-Forced - Immediate | 100-Fossil-Steam
1493 | Air heater fouling (regenerative) | Boiler | Boiler Air and Gas Systems | D1 | Forced - Immediate | 2014 | Coal | CC | 100 | Fossil-Steam | WECC | Off-Peak | 989 | 30 | 1 | 1 | 1493-Air heater fouling (regenerative) | D1-Forced - Immediate | 100-Fossil-Steam
1493 | Air heater fouling (regenerative) | Boiler | Boiler Air and Gas Systems | D1 | Forced - Immediate | 2014 | Coal | CC | 100 | Fossil-Steam | WECC | Off-Peak | 1132.5 | 30 | 1 | 1 | 1493-Air heater fouling (regenerative) | D1-Forced - Immediate | 100-Fossil-Steam
1493 | Air heater fouling (regenerative) | Boiler | Boiler Air and Gas Systems | D1 | Forced - Immediate | 2014 | Coal | CC | 100 | Fossil-Steam | RFC | Off-Peak | 3351.25 | 35 | 1 | 1 | 1493-Air heater fouling (regenerative) | D1-Forced - Immediate | 100-Fossil-Steam
1493 | Air heater fouling (regenerative) | Boiler | Boiler Air and Gas Systems | D1 | Forced - Immediate | 2014 | Coal | CC | 100 | Fossil-Steam | SERC | Summer | 2 | 1 | 1 | 1 | 1493-Air heater fouling (regenerative) | D1-Forced - Immediate | 100-Fossil-Steam
1493 | Air heater fouling (regenerative) | Boiler | Boiler Air and Gas Systems | D1 | Forced - Immediate | 2014 | Coal | CC | 100 | Fossil-Steam | WECC | Summer | 2.0666 | 31 | 1 | 2 | 1493-Air heater fouling (regenerative) | D1-Forced - Immediate | 100-Fossil-Steam
1493 | Air heater fouling (regenerative) | Boiler | Boiler Air and Gas Systems | D1 | Forced - Immediate | 2014 | Coal | CC | 100 | Fossil-Steam | SERC | Summer | 4 | 4 | 1 | 1 | 1493-Air heater fouling (regenerative) | D1-Forced - Immediate | 100-Fossil-Steam
1493 | Air heater fouling (regenerative) | Boiler | Boiler Air and Gas Systems | D1 | Forced - Immediate | 2014 | Coal | CC | 100 | Fossil-Steam | WECC | Summer | 4.0333 | 22 | 1 | 1 | 1493-Air heater fouling (regenerative) | D1-Forced - Immediate | 100-Fossil-Steam
1493 | Air heater fouling (regenerative) | Boiler | Boiler Air and Gas Systems | D1 | Forced - Immediate | 2014 | Coal | CC | 100 | Fossil-Steam | SERC | Summer | 9.75 | 9.75 | 1 | 1 | 1493-Air heater fouling (regenerative) | D1-Forced - Immediate | 100-Fossil-Steam
1493 | Air heater fouling (regenerative) | Boiler | Boiler Air and Gas Systems | D1 | Forced - Immediate | 2014 | Coal | CC | 100 | Fossil-Steam | WECC | Summer | 25.1333 | 26 | 1 | 1 | 1493-Air heater fouling (regenerative) | D1-Forced - Immediate | 100-Fossil-Steam
1493 | Air heater fouling (regenerative) | Boiler | Boiler Air and Gas Systems | D1 | Forced - Immediate | 2014 | Coal | CC | 100 | Fossil-Steam | WECC | Summer | 25.5667 | 26 | 1 | 1 | 1493-Air heater fouling (regenerative) | D1-Forced - Immediate | 100-Fossil-Steam
1493 | Air heater fouling (regenerative) | Boiler | Boiler Air and Gas Systems | D1 | Forced - Immediate | 2014 | Coal | CC | 100 | Fossil-Steam | SERC | Summer | 64.96 | 8.12 | 1 | 1 | 1493-Air heater fouling (regenerative) | D1-Forced - Immediate | 100-Fossil-Steam
1493 | Air heater fouling (regenerative) | Boiler | Boiler Air and Gas Systems | D1 | Forced - Immediate | 2014 | Coal | CC | 100 | Fossil-Steam | SERC | Summer | 85 | 8.5 | 1 | 1 | 1493-Air heater fouling (regenerative) | D1-Forced - Immediate | 100-Fossil-Steam
1493 | Air heater fouling (regenerative) | Boiler | Boiler Air and Gas Systems | D1 | Forced - Immediate | 2014 | Coal | CC | 100 | Fossil-Steam | WECC | Summer | 90.9333 | 31 | 1 | 1 | 1493-Air heater fouling (regenerative) | D1-Forced - Immediate | 100-Fossil-Steam
1493 | Air heater fouling (regenerative) | Boiler | Boiler Air and Gas Systems | D1 | Forced - Immediate | 2014 | Coal | CC | 100 | Fossil-Steam | WECC | Summer | 91.5167 | 19 | 1 | 1 | 1493-Air heater fouling (regenerative) | D1-Forced - Immediate | 100-Fossil-Steam
1493 | Air heater fouling (regenerative) | Boiler | Boiler Air and Gas Systems | D1 | Forced - Immediate | 2014 | Coal | CC | 100 | Fossil-Steam | WECC | Summer | 133.0333 | 26 | 1 | 1 | 1493-Air heater fouling (regenerative) | D1-Forced - Immediate | 100-Fossil-Steam
1493 | Air heater fouling (regenerative) | Boiler | Boiler Air and Gas Systems | D1 | Forced - Immediate | 2014 | Coal | CC | 100 | Fossil-Steam | RFC | Summer | 185.25 | 13 | 1 | 1 | 1493-Air heater fouling (regenerative) | D1-Forced - Immediate | 100-Fossil-Steam
1493 | Air heater fouling (regenerative) | Boiler | Boiler Air and Gas Systems | D1 | Forced - Immediate | 2014 | Coal | CC | 100 | Fossil-Steam | MRO | Summer | 270.6666 | 28 | 1 | 1 | 1493-Air heater fouling (regenerative) | D1-Forced - Immediate | 100-Fossil-Steam
1493 | Air heater fouling (regenerative) | Boiler | Boiler Air and Gas Systems | D1 | Forced - Immediate | 2014 | Coal | CC | 100 | Fossil-Steam | WECC | Summer | 661 | 30 | 1 | 1 | 1493-Air heater fouling (regenerative) | D1-Forced - Immediate | 100-Fossil-Steam
1493 | Air heater fouling (regenerative) | Boiler | Boiler Air and Gas Systems | D1 | Forced - Immediate | 2014 | Coal | CC | 100 | Fossil-Steam | RFC | Summer | 1228.75 | 25 | 1 | 1 | 1493-Air heater fouling (regenerative) | D1-Forced - Immediate | 100-Fossil-Steam
1493 | Air heater fouling (regenerative) | Boiler | Boiler Air and Gas Systems | D1 | Forced - Immediate | 2014 | Coal | CC | 100 | Fossil-Steam | RFC | Winter | 0.75 | 5 | 1 | 1 | 1493-Air heater fouling (regenerative) | D1-Forced - Immediate | 100-Fossil-Steam
1493 | Air heater fouling (regenerative) | Boiler | Boiler Air and Gas Systems | D1 | Forced - Immediate | 2014 | Coal | CC | 100 | Fossil-Steam | RFC | Winter | 5.25 | 21 | 1 | 1 | 1493-Air heater fouling (regenerative) | D1-Forced - Immediate | 100-Fossil-Steam
1493 | Air heater fouling (regenerative) | Boiler | Boiler Air and Gas Systems | D1 | Forced - Immediate | 2014 | Coal | CC | 100 | Fossil-Steam | RFC | Winter | 7 | 6 | 1 | 1 | 1493-Air heater fouling (regenerative) | D1-Forced - Immediate | 100-Fossil-Steam
1493 | Air heater fouling (regenerative) | Boiler | Boiler Air and Gas Systems | D1 | Forced - Immediate | 2014 | Coal | CC | 100 | Fossil-Steam | RFC | Winter | 17.5833 | 5 | 1 | 1 | 1493-Air heater fouling (regenerative) | D1-Forced - Immediate | 100-Fossil-Steam
1493 | Air heater fouling (regenerative) | Boiler | Boiler Air and Gas Systems | D1 | Forced - Immediate | 2014 | Coal | CC | 100 | Fossil-Steam | RFC | Winter | 74.5 | 10 | 1 | 1 | 1493-Air heater fouling (regenerative) | D1-Forced - Immediate | 100-Fossil-Steam
1493 | Air heater fouling (regenerative) | Boiler | Boiler Air and Gas Systems | D1 | Forced - Immediate | 2014 | Coal | CC | 100 | Fossil-Steam | SERC | Winter | 80 | 15 | 1 | 1 | 1493-Air heater fouling (regenerative) | D1-Forced - Immediate | 100-Fossil-Steam
1493 | Air heater fouling (regenerative) | Boiler | Boiler Air and Gas Systems | D1 | Forced - Immediate | 2014 | Coal | CC | 100 | Fossil-Steam | SERC | Winter | 86.03 | 12.29 | 1 | 1 | 1493-Air heater fouling (regenerative) | D1-Forced - Immediate | 100-Fossil-Steam
1493 | Air heater fouling (regenerative) | Boiler | Boiler Air and Gas Systems | D1 | Forced - Immediate | 2014 | Coal | CC | 100 | Fossil-Steam | RFC | Winter | 170 | 15 | 1 | 1 | 1493-Air heater fouling (regenerative) | D1-Forced - Immediate | 100-Fossil-Steam
1493 | Air heater fouling (regenerative) | Boiler | Boiler Air and Gas Systems | D1 | Forced - Immediate | 2014 | Coal | CC | 100 | Fossil-Steam | RFC | Winter | 195.2702 | 24.77 | 1 | 1 | 1493-Air heater fouling (regenerative) | D1-Forced - Immediate | 100-Fossil-Steam
1493 | Air heater fouling (regenerative) | Boiler | Boiler Air and Gas Systems | D1 | Forced - Immediate | 2014 | Coal | CC | 100 | Fossil-Steam | SERC | Winter | 442.5 | 25 | 1 | 1 | 1493-Air heater fouling (regenerative) | D1-Forced - Immediate | 100-Fossil-Steam
1493 | Air heater fouling (regenerative) | Boiler | Boiler Air and Gas Systems | D1 | Forced - Immediate | 2014 | Coal | CC | 100 | Fossil-Steam | RFC | Winter | 508.75 | 11 | 1 | 1 | 1493-Air heater fouling (regenerative) | D1-Forced - Immediate | 100-Fossil-Steam
1493 | Air heater fouling (regenerative) | Boiler | Boiler Air and Gas Systems | D1 | Forced - Immediate | 2014 | Coal | CC | 100 | Fossil-Steam | WECC | Winter | 819.1667 | 10 | 1 | 1 | 1493-Air heater fouling (regenerative) | D1-Forced - Immediate | 100-Fossil-Steam
1493 | Air heater fouling (regenerative) | Boiler | Boiler Air and Gas Systems | D1 | Forced - Immediate | 2014 | Coal | CC | 100 | Fossil-Steam | RFC | Winter | 1490.4 | 54 | 1 | 1 | 1493-Air heater fouling (regenerative) | D1-Forced - Immediate | 100-Fossil-Steam
1493 | Air heater fouling (regenerative) | Boiler | Boiler Air and Gas Systems | D1 | Forced - Immediate | 2014 | Coal | CC | 100 | Fossil-Steam | RFC | Winter | 1956 | 16 | 1 | 1 | 1493-Air heater fouling (regenerative) | D1-Forced - Immediate | 100-Fossil-Steam
1493 | Air heater fouling (regenerative) | Boiler | Boiler Air and Gas Systems | D2 | Forced - Delayed | 2014 | Coal | CC | 100 | Fossil-Steam | RFC | Off-Peak | 30.8153 | 27.19 | 1 | 1 | 1493-Air heater fouling (regenerative) | D2-Forced - Delayed | 100-Fossil-Steam
1493 | Air heater fouling (regenerative) | Boiler | Boiler Air and Gas Systems | D2 | Forced - Delayed | 2014 | Coal | CC | 100 | Fossil-Steam | RFC | Winter | 264 | 44 | 1 | 1 | 1493-Air heater fouling (regenerative) | D2-Forced - Delayed | 100-Fossil-Steam
1493 | Air heater fouling (regenerative) | Boiler | Boiler Air and Gas Systems | D2 | Forced - Delayed | 2014 | Coal | CC | 100 | Fossil-Steam | SERC | Winter | 5864.1667 | 25 | 1 | 1 | 1493-Air heater fouling (regenerative) | D2-Forced - Delayed | 100-Fossil-Steam
1493 | Air heater fouling (regenerative) | Boiler | Boiler Air and Gas Systems | D2 | Forced - Delayed | 2014 | Coal | LI | 100 | Fossil-Steam | TRE | Winter | 90 | 90 | 1 | 1 | 1493-Air heater fouling (regenerative) | D2-Forced - Delayed | 100-Fossil-Steam
1493 | Air heater fouling (regenerative) | Boiler | Boiler Air and Gas Systems | D2 | Forced - Delayed | 2014 | Coal | LI | 100 | Fossil-Steam | TRE | Winter | 309.3333 | 29 | 1 | 1 | 1493-Air heater fouling (regenerative) | D2-Forced - Delayed | 100-Fossil-Steam
1493 | Air heater fouling (regenerative) | Boiler | Boiler Air and Gas Systems | D2 | Forced - Delayed | 2014 | Coal | LI | 100 | Fossil-Steam | TRE | Winter | 13298.3332 | 158 | 1 | 1 | 1493-Air heater fouling (regenerative) | D2-Forced - Delayed | 100-Fossil-Steam
1493 | Air heater fouling (regenerative) | Boiler | Boiler Air and Gas Systems | D3 | Forced - Postponed | 2014 | Coal | CC | 100 | Fossil-Steam | RFC | Off-Peak | 14.265 | 15.85 | 1 | 1 | 1493-Air heater fouling (regenerative) | D3-Forced - Postponed | 100-Fossil-Steam
1493 | Air heater fouling (regenerative) | Boiler | Boiler Air and Gas Systems | D3 | Forced - Postponed | 2014 | Coal | CC | 100 | Fossil-Steam | RFC | Off-Peak | 145 | 145 | 1 | 1 | 1493-Air heater fouling (regenerative) | D3-Forced - Postponed | 100-Fossil-Steam
1493 | Air heater fouling (regenerative) | Boiler | Boiler Air and Gas Systems | D3 | Forced - Postponed | 2014 | Coal | CC | 100 | Fossil-Steam | RFC | Winter | 105.925 | 33.45 | 1 | 1 | 1493-Air heater fouling (regenerative) | D3-Forced - Postponed | 100-Fossil-Steam
1493 | Air heater fouling (regenerative) | Boiler | Boiler Air and Gas Systems | D1 | Forced - Immediate | 2014 | Coal | CC | 100 | Fossil-Steam | WECC | Off-Peak | 1.8 | 36 | 1 | 1 | 1493-Air heater fouling (regenerative) | D1-Forced - Immediate | 100-Fossil-Steam
1493 | Air heater fouling (regenerative) | Boiler | Boiler Air and Gas Systems | D1 | Forced - Immediate | 2014 | Coal | CC | 100 | Fossil-Steam | WECC | Off-Peak | 11.6667 | 20 | 1 | 1 | 1493-Air heater fouling (regenerative) | D1-Forced - Immediate | 100-Fossil-Steam
1493 | Air heater fouling (regenerative) | Boiler | Boiler Air and Gas Systems | D1 | Forced - Immediate | 2014 | Coal | CC | 100 | Fossil-Steam | WECC | Off-Peak | 12.5 | 30 | 1 | 1 | 1493-Air heater fouling (regenerative) | D1-Forced - Immediate | 100-Fossil-Steam
1493 | Air heater fouling (regenerative) | Boiler | Boiler Air and Gas Systems | D1 | Forced - Immediate | 2014 | Coal | CC | 100 | Fossil-Steam | WECC | Off-Peak | 21.7 | 42 | 1 | 1 | 1493-Air heater fouling (regenerative) | D1-Forced - Immediate | 100-Fossil-Steam
1493 | Air heater fouling (regenerative) | Boiler | Boiler Air and Gas Systems | D1 | Forced - Immediate | 2014 | Coal | CC | 100 | Fossil-Steam | WECC | Off-Peak | 23 | 46 | 1 | 1 | 1493-Air heater fouling (regenerative) | D1-Forced - Immediate | 100-Fossil-Steam
1493 | Air heater fouling (regenerative) | Boiler | Boiler Air and Gas Systems | D1 | Forced - Immediate | 2014 | Coal | CC | 100 | Fossil-Steam | RFC | Off-Peak | 24.65 | 17 | 1 | 1 | 1493-Air heater fouling (regenerative) | D1-Forced - Immediate | 100-Fossil-Steam
1493 | Air heater fouling (regenerative) | Boiler | Boiler Air and Gas Systems | D1 | Forced - Immediate | 2014 | Coal | CC | 100 | Fossil-Steam | SERC | Off-Peak | 30 | 40 | 1 | 1 | 1493-Air heater fouling (regenerative) | D1-Forced - Immediate | 100-Fossil-Steam
1493 | Air heater fouling (regenerative) | Boiler | Boiler Air and Gas Systems | D1 | Forced - Immediate | 2014 | Coal | CC | 100 | Fossil-Steam | WECC | Off-Peak | 31.35 | 33 | 1 | 1 | 1493-Air heater fouling (regenerative) | D1-Forced - Immediate | 100-Fossil-Steam
1493 | Air heater fouling (regenerative) | Boiler | Boiler Air and Gas Systems | D1 | Forced - Immediate | 2014 | Coal | CC | 100 | Fossil-Steam | WECC | Off-Peak | 33.8333 | 35 | 1 | 1 | 1493-Air heater fouling (regenerative) | D1-Forced - Immediate | 100-Fossil-Steam
1493 | Air heater fouling (regenerative) | Boiler | Boiler Air and Gas Systems | D1 | Forced - Immediate | 2014 | Coal | CC | 100 | Fossil-Steam | WECC | Off-Peak | 44.5333 | 4 | 1 | 1 | 1493-Air heater fouling (regenerative) | D1-Forced - Immediate | 100-Fossil-Steam
1493 | Air heater fouling (regenerative) | Boiler | Boiler Air and Gas Systems | D1 | Forced - Immediate | 2014 | Coal | CC | 100 | Fossil-Steam | RFC | Off-Peak | 57.5 | 10 | 1 | 1 | 1493-Air heater fouling (regenerative) | D1-Forced - Immediate | 100-Fossil-Steam
1493 | Air heater fouling (regenerative) | Boiler | Boiler Air and Gas Systems | D1 | Forced - Immediate | 2014 | Coal | CC | 100 | Fossil-Steam | WECC | Off-Peak | 70.3 | 37 | 1 | 1 | 1493-Air heater fouling (regenerative) | D1-Forced - Immediate | 100-Fossil-Steam
1493 | Air heater fouling (regenerative) | Boiler | Boiler Air and Gas Systems | D1 | Forced - Immediate | 2014 | Coal | CC | 100 | Fossil-Steam | RFC | Off-Peak | 95.8533 | 22.12 | 1 | 1 | 1493-Air heater fouling (regenerative) | D1-Forced - Immediate | 100-Fossil-Steam
1493 | Air heater fouling (regenerative) | Boiler | Boiler Air and Gas Systems | D1 | Forced - Immediate | 2014 | Coal | CC | 100 | Fossil-Steam | WECC | Off-Peak | 114.3333 | 35 | 1 | 1 | 1493-Air heater fouling (regenerative) | D1-Forced - Immediate | 100-Fossil-Steam
1493 | Air heater fouling (regenerative) | Boiler | Boiler Air and Gas Systems | D1 | Forced - Immediate | 2014 | Coal | CC | 100 | Fossil-Steam | WECC | Off-Peak | 119 | 4 | 1 | 1 | 1493-Air heater fouling (regenerative) | D1-Forced - Immediate | 100-Fossil-Steam
1493 | Air heater fouling (regenerative) | Boiler | Boiler Air and Gas Systems | D1 | Forced - Immediate | 2014 | Coal | CC | 100 | Fossil-Steam | WECC | Off-Peak | 134 | 6 | 1 | 1 | 1493-Air heater fouling (regenerative) | D1-Forced - Immediate | 100-Fossil-Steam
1493 | Air heater fouling (regenerative) | Boiler | Boiler Air and Gas Systems | D1 | Forced - Immediate | 2014 | Coal | CC | 100 | Fossil-Steam | RFC | Off-Peak | 179.1133 | 16.04 | 1 | 1 | 1493-Air heater fouling (regenerative) | D1-Forced - Immediate | 100-Fossil-Steam
1493 | Air heater fouling (regenerative) | Boiler | Boiler Air and Gas Systems | D1 | Forced - Immediate | 2014 | Coal | CC | 100 | Fossil-Steam | RFC | Off-Peak | 276 | 12 | 1 | 1 | 1493-Air heater fouling (regenerative) | D1-Forced - Immediate | 100-Fossil-Steam
1493 | Air heater fouling (regenerative) | Boiler | Boiler Air and Gas Systems | D1 | Forced - Immediate | 2014 | Coal | CC | 100 | Fossil-Steam | WECC | Off-Peak | 589.5 | 27 | 1 | 1 | 1493-Air heater fouling (regenerative) | D1-Forced - Immediate | 100-Fossil-Steam
1493 | Air heater fouling (regenerative) | Boiler | Boiler Air and Gas Systems | D1 | Forced - Immediate | 2014 | Coal | CC | 100 | Fossil-Steam | WECC | Off-Peak | 738 | 36 | 1 | 1 | 1493-Air heater fouling (regenerative) | D1-Forced - Immediate | 100-Fossil-Steam
1493 | Air heater fouling (regenerative) | Boiler | Boiler Air and Gas Systems | D1 | Forced - Immediate | 2014 | Coal | CC | 100 | Fossil-Steam | WECC | Off-Peak | 1004.35 | 53 | 1 | 1 | 1493-Air heater fouling (regenerative) | D1-Forced - Immediate | 100-Fossil-Steam
1493 | Air heater fouling (regenerative) | Boiler | Boiler Air and Gas Systems | D1 | Forced - Immediate | 2014 | Coal | CC | 100 | Fossil-Steam | RFC | Off-Peak | 1015 | 35 | 1 | 1 | 1493-Air heater fouling (regenerative) | D1-Forced - Immediate | 100-Fossil-Steam
1493 | Air heater fouling (regenerative) | Boiler | Boiler Air and Gas Systems | D1 | Forced - Immediate | 2014 | Coal | CC | 100 | Fossil-Steam | WECC | Off-Peak | 1017.5 | 30 | 1 | 1 | 1493-Air heater fouling (regenerative) | D1-Forced - Immediate | 100-Fossil-Steam
1493 | Air heater fouling (regenerative) | Boiler | Boiler Air and Gas Systems | D1 | Forced - Immediate | 2014 | Coal | CC | 100 | Fossil-Steam | RFC | Off-Peak | 1050.9513 | 31.96 | 1 | 1 | 1493-Air heater fouling (regenerative) | D1-Forced - Immediate | 100-Fossil-Steam
1493 | Air heater fouling (regenerative) | Boiler | Boiler Air and Gas Systems | D1 | Forced - Immediate | 2014 | Coal | CC | 100 | Fossil-Steam | SERC | Off-Peak | 2140 | 10 | 1 | 1 | 1493-Air heater fouling (regenerative) | D1-Forced - Immediate | 100-Fossil-Steam
1493 | Air heater fouling (regenerative) | Boiler | Boiler Air and Gas Systems | D1 | Forced - Immediate | 2014 | Coal | CC | 100 | Fossil-Steam | RFC | Off-Peak | 2841.1946 | 54.92 | 1 | 1 | 1493-Air heater fouling (regenerative) | D1-Forced - Immediate | 100-Fossil-Steam
1493 | Air heater fouling (regenerative) | Boiler | Boiler Air and Gas Systems | D1 | Forced - Immediate | 2014 | Coal | CC | 100 | Fossil-Steam | SERC | Off-Peak | 3165 | 20 | 1 | 1 | 1493-Air heater fouling (regenerative) | D1-Forced - Immediate | 100-Fossil-Steam
1493 | Air heater fouling (regenerative) | Boiler | Boiler Air and Gas Systems | D1 | Forced - Immediate | 2014 | Coal | CC | 100 | Fossil-Steam | NPCC | Off-Peak | 4260.08 | 82.4 | 1 | 1 | 1493-Air heater fouling (regenerative) | D1-Forced - Immediate | 100-Fossil-Steam
1493 | Air heater fouling (regenerative) | Boiler | Boiler Air and Gas Systems | D1 | Forced - Immediate | 2014 | Coal | CC | 100 | Fossil-Steam | SERC | Off-Peak | 8177 | 20 | 1 | 1 | 1493-Air heater fouling (regenerative) | D1-Forced - Immediate | 100-Fossil-Steam
1493 | Air heater fouling (regenerative) | Boiler | Boiler Air and Gas Systems | D1 | Forced - Immediate | 2014 | Coal | CC | 100 | Fossil-Steam | WECC | Summer | 0.86666 | 26 | 1 | 1 | 1493-Air heater fouling (regenerative) | D1-Forced - Immediate | 100-Fossil-Steam
1493 | Air heater fouling (regenerative) | Boiler | Boiler Air and Gas Systems | D1 | Forced - Immediate | 2014 | Coal | CC | 100 | Fossil-Steam | WECC | Summer | 4.3333 | 26 | 1 | 1 | 1493-Air heater fouling (regenerative) | D1-Forced - Immediate | 100-Fossil-Steam
1493 | Air heater fouling (regenerative) | Boiler | Boiler Air and Gas Systems | D1 | Forced - Immediate | 2014 | Coal | CC | 100 | Fossil-Steam | WECC | Summer | 8.2333 | 19 | 1 | 1 | 1493-Air heater fouling (regenerative) | D1-Forced - Immediate | 100-Fossil-Steam
1493 | Air heater fouling (regenerative) | Boiler | Boiler Air and Gas Systems | D1 | Forced - Immediate | 2014 | Coal | CC | 100 | Fossil-Steam | SERC | Summer | 18 | 9 | 1 | 1 | 1493-Air heater fouling (regenerative) | D1-Forced - Immediate | 100-Fossil-Steam
1493 | Air heater fouling (regenerative) | Boiler | Boiler Air and Gas Systems | D1 | Forced - Immediate | 2014 | Coal | CC | 100 | Fossil-Steam | WECC | Summer | 25.2 | 8 | 1 | 1 | 1493-Air heater fouling (regenerative) | D1-Forced - Immediate | 100-Fossil-Steam
1493 | Air heater fouling (regenerative) | Boiler | Boiler Air and Gas Systems | D1 | Forced - Immediate | 2014 | Coal | CC | 100 | Fossil-Steam | RFC | Summer | 35 | 5 | 1 | 1 | 1493-Air heater fouling (regenerative) | D1-Forced - Immediate | 100-Fossil-Steam
1493 | Air heater fouling (regenerative) | Boiler | Boiler Air and Gas Systems | D1 | Forced - Immediate | 2014 | Coal | CC | 100 | Fossil-Steam | RFC | Summer | 47.3333 | 10 | 1 | 1 | 1493-Air heater fouling (regenerative) | D1-Forced - Immediate | 100-Fossil-Steam
1493 | Air heater fouling (regenerative) | Boiler | Boiler Air and Gas Systems | D1 | Forced - Immediate | 2014 | Coal | CC | 100 | Fossil-Steam | RFC | Summer | 54 | 18 | 1 | 1 | 1493-Air heater fouling (regenerative) | D1-Forced - Immediate | 100-Fossil-Steam
1493 | Air heater fouling (regenerative) | Boiler | Boiler Air and Gas Systems | D1 | Forced - Immediate | 2014 | Coal | CC | 100 | Fossil-Steam | WECC | Summer | 58.75 | 25 | 1 | 1 | 1493-Air heater fouling (regenerative) | D1-Forced - Immediate | 100-Fossil-Steam
1493 | Air heater fouling (regenerative) | Boiler | Boiler Air and Gas Systems | D1 | Forced - Immediate | 2014 | Coal | CC | 100 | Fossil-Steam | RFC | Summer | 71.5 | 13 | 1 | 1 | 1493-Air heater fouling (regenerative) | D1-Forced - Immediate | 100-Fossil-Steam
1493 | Air heater fouling (regenerative) | Boiler | Boiler Air and Gas Systems | D1 | Forced - Immediate | 2014 | Coal | CC | 100 | Fossil-Steam | WECC | Summer | 82.8667 | 22 | 1 | 1 | 1493-Air heater fouling (regenerative) | D1-Forced - Immediate | 100-Fossil-Steam
1493 | Air heater fouling (regenerative) | Boiler | Boiler Air and Gas Systems | D1 | Forced - Immediate | 2014 | Coal | CC | 100 | Fossil-Steam | SERC | Summer | 122 | 24 | 1 | 1 | 1493-Air heater fouling (regenerative) | D1-Forced - Immediate | 100-Fossil-Steam
1493 | Air heater fouling (regenerative) | Boiler | Boiler Air and Gas Systems | D1 | Forced - Immediate | 2014 | Coal | CC | 100 | Fossil-Steam | WECC | Summer | 134.8666 | 28 | 1 | 1 | 1493-Air heater fouling (regenerative) | D1-Forced - Immediate | 100-Fossil-Steam
1493 | Air heater fouling (regenerative) | Boiler | Boiler Air and Gas Systems | D1 | Forced - Immediate | 2014 | Coal | CC | 100 | Fossil-Steam | RFC | Summer | 350 | 50 | 1 | 1 | 1493-Air heater fouling (regenerative) | D1-Forced - Immediate | 100-Fossil-Steam
1493 | Air heater fouling (regenerative) | Boiler | Boiler Air and Gas Systems | D1 | Forced - Immediate | 2014 | Coal | CC | 100 | Fossil-Steam | SERC | Summer | 467.9167 | 25 | 1 | 1 | 1493-Air heater fouling (regenerative) | D1-Forced - Immediate | 100-Fossil-Steam
1493 | Air heater fouling (regenerative) | Boiler | Boiler Air and Gas Systems | D1 | Forced - Immediate | 2014 | Coal | CC | 100 | Fossil-Steam | RFC | Summer | 2543.3333 | 40 | 1 | 1 | 1493-Air heater fouling (regenerative) | D1-Forced - Immediate | 100-Fossil-Steam
1493 | Air heater fouling (regenerative) | Boiler | Boiler Air and Gas Systems | D1 | Forced - Immediate | 2014 | Coal | CC | 100 | Fossil-Steam | RFC | Winter | 55 | 5 | 1 | 1 | 1493-Air heater fouling (regenerative) | D1-Forced - Immediate | 100-Fossil-Steam
1493 | Air heater fouling (regenerative) | Boiler | Boiler Air and Gas Systems | D1 | Forced - Immediate | 2014 | Coal | CC | 100 | Fossil-Steam | RFC | Winter | 112.5 | 15 | 1 | 1 | 1493-Air heater fouling (regenerative) | D1-Forced - Immediate | 100-Fossil-Steam
1493 | Air heater fouling (regenerative) | Boiler | Boiler Air and Gas Systems | D1 | Forced - Immediate | 2014 | Coal | CC | 100 | Fossil-Steam | RFC | Winter | 115.75 | 15 | 1 | 1 | 1493-Air heater fouling (regenerative) | D1-Forced - Immediate | 100-Fossil-Steam
1493 | Air heater fouling (regenerative) | Boiler | Boiler Air and Gas Systems | D1 | Forced - Immediate | 2014 | Coal | CC | 100 | Fossil-Steam | RFC | Winter | 249.3333 | 10 | 1 | 1 | 1493-Air heater fouling (regenerative) | D1-Forced - Immediate | 100-Fossil-Steam
1493 | Air heater fouling (regenerative) | Boiler | Boiler Air and Gas Systems | D1 | Forced - Immediate | 2014 | Coal | CC | 100 | Fossil-Steam | RFC | Winter | 339.5 | 15 | 1 | 1 | 1493-Air heater fouling (regenerative) | D1-Forced - Immediate | 100-Fossil-Steam
1493 | Air heater fouling (regenerative) | Boiler | Boiler Air and Gas Systems | D1 | Forced - Immediate | 2014 | Coal | CC | 100 | Fossil-Steam | RFC | Winter | 398 | 19.9 | 1 | 1 | 1493-Air heater fouling (regenerative) | D1-Forced - Immediate | 100-Fossil-Steam
1493 | Air heater fouling (regenerative) | Boiler | Boiler Air and Gas Systems | D1 | Forced - Immediate | 2014 | Coal | CC | 100 | Fossil-Steam | RFC | Winter | 1140.1798 | 14.83 | 1 | 1 | 1493-Air heater fouling (regenerative) | D1-Forced - Immediate | 100-Fossil-Steam
1493 | Air heater fouling (regenerative) | Boiler | Boiler Air and Gas Systems | D1 | Forced - Immediate | 2014 | Coal | CC | 100 | Fossil-Steam | WECC | Winter | 3926.125 | 2.1 | 1 | 1 | 1493-Air heater fouling (regenerative) | D1-Forced - Immediate | 100-Fossil-Steam
1493 | Air heater fouling (regenerative) | Boiler | Boiler Air and Gas Systems | D1 | Forced - Immediate | 2014 | Coal | LI | 100 | Fossil-Steam | MRO | Summer | 14783.4167 | 35 | 1 | 1 | 1493-Air heater fouling (regenerative) | D1-Forced - Immediate | 100-Fossil-Steam
1493 | Air heater fouling (regenerative) | Boiler | Boiler Air and Gas Systems | D2 | Forced - Delayed | 2014 | Coal | CC | 100 | Fossil-Steam | SERC | Off-Peak | 406.6667 | 20 | 1 | 1 | 1493-Air heater fouling (regenerative) | D2-Forced - Delayed | 100-Fossil-Steam
1493 | Air heater fouling (regenerative) | Boiler | Boiler Air and Gas Systems | D2 | Forced - Delayed | 2014 | Coal | CC | 100 | Fossil-Steam | RFC | Off-Peak | 5975.45 | 37.7 | 1 | 1 | 1493-Air heater fouling (regenerative) | D2-Forced - Delayed | 100-Fossil-Steam
1493 | Air heater fouling (regenerative) | Boiler | Boiler Air and Gas Systems | D2 | Forced - Delayed | 2014 | Coal | CC | 100 | Fossil-Steam | RFC | Summer | 4739.0533 | 16.4 | 1 | 1 | 1493-Air heater fouling (regenerative) | D2-Forced - Delayed | 100-Fossil-Steam
1493 | Air heater fouling (regenerative) | Boiler | Boiler Air and Gas Systems | D2 | Forced - Delayed | 2014 | Coal | CC | 100 | Fossil-Steam | SERC | Winter | 6900 | 20 | 1 | 1 | 1493-Air heater fouling (regenerative) | D2-Forced - Delayed | 100-Fossil-Steam
1493 | Air heater fouling (regenerative) | Boiler | Boiler Air and Gas Systems | D2 | Forced - Delayed | 2014 | Coal | LI | 100 | Fossil-Steam | TRE | Off-Peak | 261.0667 | 8 | 1 | 1 | 1493-Air heater fouling (regenerative) | D2-Forced - Delayed | 100-Fossil-Steam
1493 | Air heater fouling (regenerative) | Boiler | Boiler Air and Gas Systems | D2 | Forced - Delayed | 2014 | Coal | LI | 100 | Fossil-Steam | TRE | Off-Peak | 877.2 | 43 | 1 | 1 | 1493-Air heater fouling (regenerative) | D2-Forced - Delayed | 100-Fossil-Steam
1493 | Air heater fouling (regenerative) | Boiler | Boiler Air and Gas Systems | D2 | Forced - Delayed | 2014 | Coal | LI | 100 | Fossil-Steam | TRE | Winter | 17.3333 | 5 | 1 | 1 | 1493-Air heater fouling (regenerative) | D2-Forced - Delayed | 100-Fossil-Steam
1493 | Air heater fouling (regenerative) | Boiler | Boiler Air and Gas Systems | D3 | Forced - Postponed | 2014 | Coal | CC | 100 | Fossil-Steam | RFC | Off-Peak | 27 | 45 | 1 | 1 | 1493-Air heater fouling (regenerative) | D3-Forced - Postponed | 100-Fossil-Steam
1493 | Air heater fouling (regenerative) | Boiler | Boiler Air and Gas Systems | D3 | Forced - Postponed | 2014 | Coal | CC | 100 | Fossil-Steam | RFC | Off-Peak | 70 | 70 | 1 | 1 | 1493-Air heater fouling (regenerative) | D3-Forced - Postponed | 100-Fossil-Steam
1493 | Air heater fouling (regenerative) | Boiler | Boiler Air and Gas Systems | U1 | Forced - Immediate | 2014 | Coal | CC | 100 | Fossil-Steam | SERC | Off-Peak | 4065.6831 | 703 | 1 | 1 | 1493-Air heater fouling (regenerative) | U1-Forced - Immediate | 100-Fossil-Steam
1493 | Air heater fouling (regenerative) | Boiler | Boiler Air and Gas Systems | D1 | Forced - Immediate | 2014 | Coal | CC | 100 | Fossil-Steam | WECC | Off-Peak | 0.8 | 16 | 1 | 1 | 1493-Air heater fouling (regenerative) | D1-Forced - Immediate | 100-Fossil-Steam
1493 | Air heater fouling (regenerative) | Boiler | Boiler Air and Gas Systems | D1 | Forced - Immediate | 2014 | Coal | CC | 100 | Fossil-Steam | WECC | Off-Peak | 1.3333 | 4 | 1 | 2 | 1493-Air heater fouling (regenerative) | D1-Forced - Immediate | 100-Fossil-Steam
1493 | Air heater fouling (regenerative) | Boiler | Boiler Air and Gas Systems | D1 | Forced - Immediate | 2014 | Coal | CC | 100 | Fossil-Steam | WECC | Off-Peak | 2.4666 | 37 | 1 | 1 | 1493-Air heater fouling (regenerative) | D1-Forced - Immediate | 100-Fossil-Steam
1493 | Air heater fouling (regenerative) | Boiler | Boiler Air and Gas Systems | D1 | Forced - Immediate | 2014 | Coal | CC | 100 | Fossil-Steam | WECC | Off-Peak | 4.0833 | 35 | 1 | 1 | 1493-Air heater fouling (regenerative) | D1-Forced - Immediate | 100-Fossil-Steam
1493 | Air heater fouling (regenerative) | Boiler | Boiler Air and Gas Systems | D1 | Forced - Immediate | 2014 | Coal | CC | 100 | Fossil-Steam | WECC | Off-Peak | 5.5 | 1 | 1 | 1 | 1493-Air heater fouling (regenerative) | D1-Forced - Immediate | 100-Fossil-Steam
1493 | Air heater fouling (regenerative) | Boiler | Boiler Air and Gas Systems | D1 | Forced - Immediate | 2014 | Coal | CC | 100 | Fossil-Steam | WECC | Off-Peak | 6.3 | 6.3 | 1 | 1 | 1493-Air heater fouling (regenerative) | D1-Forced - Immediate | 100-Fossil-Steam
1493 | Air heater fouling (regenerative) | Boiler | Boiler Air and Gas Systems | D1 | Forced - Immediate | 2014 | Coal | CC | 100 | Fossil-Steam | WECC | Off-Peak | 8.3333 | 5 | 1 | 1 | 1493-Air heater fouling (regenerative) | D1-Forced - Immediate | 100-Fossil-Steam
1493 | Air heater fouling (regenerative) | Boiler | Boiler Air and Gas Systems | D1 | Forced - Immediate | 2014 | Coal | CC | 100 | Fossil-Steam | WECC | Off-Peak | 9.9333 | 4 | 1 | 1 | 1493-Air heater fouling (regenerative) | D1-Forced - Immediate | 100-Fossil-Steam
1493 | Air heater fouling (regenerative) | Boiler | Boiler Air and Gas Systems | D1 | Forced - Immediate | 2014 | Coal | CC | 100 | Fossil-Steam | RFC | Off-Peak | 15.5835 | 34.63 | 1 | 1 | 1493-Air heater fouling (regenerative) | D1-Forced - Immediate | 100-Fossil-Steam
1493 | Air heater fouling (regenerative) | Boiler | Boiler Air and Gas Systems | D1 | Forced - Immediate | 2014 | Coal | CC | 100 | Fossil-Steam | WECC | Off-Peak | 16 | 2 | 1 | 1 | 1493-Air heater fouling (regenerative) | D1-Forced - Immediate | 100-Fossil-Steam
1493 | Air heater fouling (regenerative) | Boiler | Boiler Air and Gas Systems | D1 | Forced - Immediate | 2014 | Coal | CC | 100 | Fossil-Steam | WECC | Off-Peak | 20 | 15 | 1 | 1 | 1493-Air heater fouling (regenerative) | D1-Forced - Immediate | 100-Fossil-Steam
1493 | Air heater fouling (regenerative) | Boiler | Boiler Air and Gas Systems | D1 | Forced - Immediate | 2014 | Coal | CC | 100 | Fossil-Steam | WECC | Off-Peak | 20 | 5 | 1 | 1 | 1493-Air heater fouling (regenerative) | D1-Forced - Immediate | 100-Fossil-Steam
1493 | Air heater fouling (regenerative) | Boiler | Boiler Air and Gas Systems | D1 | Forced - Immediate | 2014 | Coal | CC | 100 | Fossil-Steam | WECC | Off-Peak | 22.2 | 36 | 1 | 1 | 1493-Air heater fouling (regenerative) | D1-Forced - Immediate | 100-Fossil-Steam
1493 | Air heater fouling (regenerative) | Boiler | Boiler Air and Gas Systems | D1 | Forced - Immediate | 2014 | Coal | CC | 100 | Fossil-Steam | RFC | Off-Peak | 51.4248 | 12.91 | 1 | 1 | 1493-Air heater fouling (regenerative) | D1-Forced - Immediate | 100-Fossil-Steam
1493 | Air heater fouling (regenerative) | Boiler | Boiler Air and Gas Systems | D1 | Forced - Immediate | 2014 | Coal | CC | 100 | Fossil-Steam | WECC | Off-Peak | 52 | 8 | 1 | 1 | 1493-Air heater fouling (regenerative) | D1-Forced - Immediate | 100-Fossil-Steam
1493 | Air heater fouling (regenerative) | Boiler | Boiler Air and Gas Systems | D1 | Forced - Immediate | 2014 | Coal | CC | 100 | Fossil-Steam | RFC | Off-Peak | 71.1933 | 11.8 | 1 | 1 | 1493-Air heater fouling (regenerative) | D1-Forced - Immediate | 100-Fossil-Steam
1493 | Air heater fouling (regenerative) | Boiler | Boiler Air and Gas Systems | D1 | Forced - Immediate | 2014 | Coal | CC | 100 | Fossil-Steam | WECC | Off-Peak | 93 | 6 | 1 | 1 | 1493-Air heater fouling (regenerative) | D1-Forced - Immediate | 100-Fossil-Steam
1493 | Air heater fouling (regenerative) | Boiler | Boiler Air and Gas Systems | D1 | Forced - Immediate | 2014 | Coal | CC | 100 | Fossil-Steam | RFC | Off-Peak | 148.1 | 74.05 | 1 | 1 | 1493-Air heater fouling (regenerative) | D1-Forced - Immediate | 100-Fossil-Steam
1493 | Air heater fouling (regenerative) | Boiler | Boiler Air and Gas Systems | D1 | Forced - Immediate | 2014 | Coal | CC | 100 | Fossil-Steam | WECC | Off-Peak | 191.5333 | 34 | 1 | 1 | 1493-Air heater fouling (regenerative) | D1-Forced - Immediate | 100-Fossil-Steam
1493 | Air heater fouling (regenerative) | Boiler | Boiler Air and Gas Systems | D1 | Forced - Immediate | 2014 | Coal | CC | 100 | Fossil-Steam | WECC | Off-Peak | 205 | 30 | 1 | 1 | 1493-Air heater fouling (regenerative) | D1-Forced - Immediate | 100-Fossil-Steam
1493 | Air heater fouling (regenerative) | Boiler | Boiler Air and Gas Systems | D1 | Forced - Immediate | 2014 | Coal | CC | 100 | Fossil-Steam | WECC | Off-Peak | 356.4 | 4 | 1 | 1 | 1493-Air heater fouling (regenerative) | D1-Forced - Immediate | 100-Fossil-Steam
1493 | Air heater fouling (regenerative) | Boiler | Boiler Air and Gas Systems | D1 | Forced - Immediate | 2014 | Coal | CC | 100 | Fossil-Steam | WECC | Off-Peak | 510.0667 | 4 | 1 | 1 | 1493-Air heater fouling (regenerative) | D1-Forced - Immediate | 100-Fossil-Steam
1493 | Air heater fouling (regenerative) | Boiler | Boiler Air and Gas Systems | D1 | Forced - Immediate | 2014 | Coal | CC | 100 | Fossil-Steam | RFC | Off-Peak | 634 | 40 | 1 | 1 | 1493-Air heater fouling (regenerative) | D1-Forced - Immediate | 100-Fossil-Steam
1493 | Air heater fouling (regenerative) | Boiler | Boiler Air and Gas Systems | D1 | Forced - Immediate | 2014 | Coal | CC | 100 | Fossil-Steam | WECC | Off-Peak | 722.75 | 35 | 1 | 1 | 1493-Air heater fouling (regenerative) | D1-Forced - Immediate | 100-Fossil-Steam
1493 | Air heater fouling (regenerative) | Boiler | Boiler Air and Gas Systems | D1 | Forced - Immediate | 2014 | Coal | CC | 100 | Fossil-Steam | WECC | Off-Peak | 746.8666 | 34 | 1 | 1 | 1493-Air heater fouling (regenerative) | D1-Forced - Immediate | 100-Fossil-Steam
1493 | Air heater fouling (regenerative) | Boiler | Boiler Air and Gas Systems | D1 | Forced - Immediate | 2014 | Coal | CC | 100 | Fossil-Steam | SERC | Off-Peak | 757.8667 | 32 | 1 | 1 | 1493-Air heater fouling (regenerative) | D1-Forced - Immediate | 100-Fossil-Steam
1493 | Air heater fouling (regenerative) | Boiler | Boiler Air and Gas Systems | D1 | Forced - Immediate | 2014 | Coal | CC | 100 | Fossil-Steam | RFC | Off-Peak | 1337 | 15 | 1 | 1 | 1493-Air heater fouling (regenerative) | D1-Forced - Immediate | 100-Fossil-Steam
1493 | Air heater fouling (regenerative) | Boiler | Boiler Air and Gas Systems | D1 | Forced - Immediate | 2014 | Coal | CC | 100 | Fossil-Steam | SERC | Off-Peak | 3892.3333 | 20 | 1 | 1 | 1493-Air heater fouling (regenerative) | D1-Forced - Immediate | 100-Fossil-Steam
1493 | Air heater fouling (regenerative) | Boiler | Boiler Air and Gas Systems | D1 | Forced - Immediate | 2014 | Coal | CC | 100 | Fossil-Steam | RFC | Off-Peak | 4083.2 | 22 | 1 | 1 | 1493-Air heater fouling (regenerative) | D1-Forced - Immediate | 100-Fossil-Steam
1493 | Air heater fouling (regenerative) | Boiler | Boiler Air and Gas Systems | D1 | Forced - Immediate | 2014 | Coal | CC | 100 | Fossil-Steam | RFC | Off-Peak | 8400 | 35 | 1 | 1 | 1493-Air heater fouling (regenerative) | D1-Forced - Immediate | 100-Fossil-Steam
1493 | Air heater fouling (regenerative) | Boiler | Boiler Air and Gas Systems | D1 | Forced - Immediate | 2014 | Coal | CC | 100 | Fossil-Steam | WECC | Summer | 1.3 | 26 | 1 | 1 | 1493-Air heater fouling (regenerative) | D1-Forced - Immediate | 100-Fossil-Steam
1493 | Air heater fouling (regenerative) | Boiler | Boiler Air and Gas Systems | D1 | Forced - Immediate | 2014 | Coal | CC | 100 | Fossil-Steam | WECC | Summer | 1.55 | 31 | 1 | 1 | 1493-Air heater fouling (regenerative) | D1-Forced - Immediate | 100-Fossil-Steam
1493 | Air heater fouling (regenerative) | Boiler | Boiler Air and Gas Systems | D1 | Forced - Immediate | 2014 | Coal | CC | 100 | Fossil-Steam | WECC | Summer | 1.6666 | 25 | 1 | 1 | 1493-Air heater fouling (regenerative) | D1-Forced - Immediate | 100-Fossil-Steam
1493 | Air heater fouling (regenerative) | Boiler | Boiler Air and Gas Systems | D1 | Forced - Immediate | 2014 | Coal | CC | 100 | Fossil-Steam | SERC | Summer | 7 | 3.5 | 1 | 1 | 1493-Air heater fouling (regenerative) | D1-Forced - Immediate | 100-Fossil-Steam
1493 | Air heater fouling (regenerative) | Boiler | Boiler Air and Gas Systems | D1 | Forced - Immediate | 2014 | Coal | CC | 100 | Fossil-Steam | WECC | Summer | 13.2 | 24 | 1 | 1 | 1493-Air heater fouling (regenerative) | D1-Forced - Immediate | 100-Fossil-Steam
1493 | Air heater fouling (regenerative) | Boiler | Boiler Air and Gas Systems | D1 | Forced - Immediate | 2014 | Coal | CC | 100 | Fossil-Steam | WECC | Summer | 14.9333 | 28 | 1 | 1 | 1493-Air heater fouling (regenerative) | D1-Forced - Immediate | 100-Fossil-Steam
1493 | Air heater fouling (regenerative) | Boiler | Boiler Air and Gas Systems | D1 | Forced - Immediate | 2014 | Coal | CC | 100 | Fossil-Steam | RFC | Summer | 69.6667 | 20 | 1 | 1 | 1493-Air heater fouling (regenerative) | D1-Forced - Immediate | 100-Fossil-Steam
1493 | Air heater fouling (regenerative) | Boiler | Boiler Air and Gas Systems | D1 | Forced - Immediate | 2014 | Coal | CC | 100 | Fossil-Steam | SERC | Summer | 78 | 9.75 | 1 | 1 | 1493-Air heater fouling (regenerative) | D1-Forced - Immediate | 100-Fossil-Steam
1493 | Air heater fouling (regenerative) | Boiler | Boiler Air and Gas Systems | D1 | Forced - Immediate | 2014 | Coal | CC | 100 | Fossil-Steam | WECC | Summer | 168.75 | 25 | 1 | 1 | 1493-Air heater fouling (regenerative) | D1-Forced - Immediate | 100-Fossil-Steam
1493 | Air heater fouling (regenerative) | Boiler | Boiler Air and Gas Systems | D1 | Forced - Immediate | 2014 | Coal | CC | 100 | Fossil-Steam | WECC | Summer | 274.2667 | 22 | 1 | 1 | 1493-Air heater fouling (regenerative) | D1-Forced - Immediate | 100-Fossil-Steam
1493 | Air heater fouling (regenerative) | Boiler | Boiler Air and Gas Systems | D1 | Forced - Immediate | 2014 | Coal | CC | 100 | Fossil-Steam | RFC | Summer | 720 | 30 | 1 | 1 | 1493-Air heater fouling (regenerative) | D1-Forced - Immediate | 100-Fossil-Steam
1493 | Air heater fouling (regenerative) | Boiler | Boiler Air and Gas Systems | D1 | Forced - Immediate | 2014 | Coal | CC | 100 | Fossil-Steam | SERC | Summer | 1741.3 | 33 | 1 | 1 | 1493-Air heater fouling (regenerative) | D1-Forced - Immediate | 100-Fossil-Steam
1493 | Air heater fouling (regenerative) | Boiler | Boiler Air and Gas Systems | D1 | Forced - Immediate | 2014 | Coal | CC | 100 | Fossil-Steam | RFC | Summer | 1802.0833 | 25 | 1 | 1 | 1493-Air heater fouling (regenerative) | D1-Forced - Immediate | 100-Fossil-Steam
1493 | Air heater fouling (regenerative) | Boiler | Boiler Air and Gas Systems | D1 | Forced - Immediate | 2014 | Coal | CC | 100 | Fossil-Steam | SERC | Summer | 2197.5 | 15 | 1 | 1 | 1493-Air heater fouling (regenerative) | D1-Forced - Immediate | 100-Fossil-Steam
1493 | Air heater fouling (regenerative) | Boiler | Boiler Air and Gas Systems | D1 | Forced - Immediate | 2014 | Coal | CC | 100 | Fossil-Steam | RFC | Summer | 15552.5 | 30 | 1 | 1 | 1493-Air heater fouling (regenerative) | D1-Forced - Immediate | 100-Fossil-Steam
1493 | Air heater fouling (regenerative) | Boiler | Boiler Air and Gas Systems | D1 | Forced - Immediate | 2014 | Coal | CC | 100 | Fossil-Steam | RFC | Winter | 14.3633 | 6.2 | 1 | 1 | 1493-Air heater fouling (regenerative) | D1-Forced - Immediate | 100-Fossil-Steam
1493 | Air heater fouling (regenerative) | Boiler | Boiler Air and Gas Systems | D1 | Forced - Immediate | 2014 | Coal | CC | 100 | Fossil-Steam | RFC | Winter | 29.3333 | 8 | 1 | 1 | 1493-Air heater fouling (regenerative) | D1-Forced - Immediate | 100-Fossil-Steam
1493 | Air heater fouling (regenerative) | Boiler | Boiler Air and Gas Systems | D1 | Forced - Immediate | 2014 | Coal | CC | 100 | Fossil-Steam | RFC | Winter | 46.62 | 5.4 | 1 | 1 | 1493-Air heater fouling (regenerative) | D1-Forced - Immediate | 100-Fossil-Steam
1493 | Air heater fouling (regenerative) | Boiler | Boiler Air and Gas Systems | D1 | Forced - Immediate | 2014 | Coal | CC | 100 | Fossil-Steam | RFC | Winter | 77.256 | 32.19 | 1 | 1 | 1493-Air heater fouling (regenerative) | D1-Forced - Immediate | 100-Fossil-Steam
1493 | Air heater fouling (regenerative) | Boiler | Boiler Air and Gas Systems | D1 | Forced - Immediate | 2014 | Coal | CC | 100 | Fossil-Steam | RFC | Winter | 891 | 36 | 1 | 1 | 1493-Air heater fouling (regenerative) | D1-Forced - Immediate | 100-Fossil-Steam
1493 | Air heater fouling (regenerative) | Boiler | Boiler Air and Gas Systems | D1 | Forced - Immediate | 2014 | Coal | CC | 100 | Fossil-Steam | WECC | Winter | 953.8333 | 10 | 1 | 1 | 1493-Air heater fouling (regenerative) | D1-Forced - Immediate | 100-Fossil-Steam
1493 | Air heater fouling (regenerative) | Boiler | Boiler Air and Gas Systems | D1 | Forced - Immediate | 2014 | Coal | CC | 100 | Fossil-Steam | SERC | Winter | 3484.3333 | 10 | 1 | 1 | 1493-Air heater fouling (regenerative) | D1-Forced - Immediate | 100-Fossil-Steam
1493 | Air heater fouling (regenerative) | Boiler | Boiler Air and Gas Systems | D2 | Forced - Delayed | 2014 | Coal | CC | 100 | Fossil-Steam | SERC | Winter | 520 | 10 | 1 | 1 | 1493-Air heater fouling (regenerative) | D2-Forced - Delayed | 100-Fossil-Steam
1493 | Air heater fouling (regenerative) | Boiler | Boiler Air and Gas Systems | D2 | Forced - Delayed | 2014 | Coal | LI | 100 | Fossil-Steam | TRE | Off-Peak | 19.25 | 15 | 1 | 1 | 1493-Air heater fouling (regenerative) | D2-Forced - Delayed | 100-Fossil-Steam
1493 | Air heater fouling (regenerative) | Boiler | Boiler Air and Gas Systems | D2 | Forced - Delayed | 2014 | Coal | LI | 100 | Fossil-Steam | TRE | Off-Peak | 122.0833 | 25 | 1 | 1 | 1493-Air heater fouling (regenerative) | D2-Forced - Delayed | 100-Fossil-Steam
1493 | Air heater fouling (regenerative) | Boiler | Boiler Air and Gas Systems | D2 | Forced - Delayed | 2014 | Coal | LI | 100 | Fossil-Steam | TRE | Off-Peak | 273.5333 | 22 | 1 | 1 | 1493-Air heater fouling (regenerative) | D2-Forced - Delayed | 100-Fossil-Steam
1493 | Air heater fouling (regenerative) | Boiler | Boiler Air and Gas Systems | D2 | Forced - Delayed | 2014 | Coal | LI | 100 | Fossil-Steam | TRE | Winter | 1243.0833 | 35 | 1 | 1 | 1493-Air heater fouling (regenerative) | D2-Forced - Delayed | 100-Fossil-Steam
1493 | Air heater fouling (regenerative) | Boiler | Boiler Air and Gas Systems | D3 | Forced - Postponed | 2014 | Coal | CC | 100 | Fossil-Steam | RFC | Off-Peak | 84.5295 | 51.23 | 1 | 1 | 1493-Air heater fouling (regenerative) | D3-Forced - Postponed | 100-Fossil-Steam
1493 | Air heater fouling (regenerative) | Boiler | Boiler Air and Gas Systems | U1 | Forced - Immediate | 2014 | Coal | CC | 100 | Fossil-Steam | RFC | Off-Peak | 5171.1666 | 115 | 1 | 1 | 1493-Air heater fouling (regenerative) | U1-Forced - Immediate | 100-Fossil-Steam
1493 | Air heater fouling (regenerative) | Boiler | Boiler Air and Gas Systems | D1 | Forced - Immediate | 2014 | Coal | CC | 100 | Fossil-Steam | RFC | Off-Peak | 0.91666 | 5 | 1 | 1 | 1493-Air heater fouling (regenerative) | D1-Forced - Immediate | 100-Fossil-Steam
1493 | Air heater fouling (regenerative) | Boiler | Boiler Air and Gas Systems | D1 | Forced - Immediate | 2014 | Coal | CC | 100 | Fossil-Steam | RFC | Off-Peak | 2.5 | 5 | 1 | 1 | 1493-Air heater fouling (regenerative) | D1-Forced - Immediate | 100-Fossil-Steam
1493 | Air heater fouling (regenerative) | Boiler | Boiler Air and Gas Systems | D1 | Forced - Immediate | 2014 | Coal | CC | 100 | Fossil-Steam | RFC | Off-Peak | 20.3333 | 10 | 1 | 1 | 1493-Air heater fouling (regenerative) | D1-Forced - Immediate | 100-Fossil-Steam
1493 | Air heater fouling (regenerative) | Boiler | Boiler Air and Gas Systems | D1 | Forced - Immediate | 2014 | Coal | CC | 100 | Fossil-Steam | SERC | Off-Peak | 33.99 | 11.33 | 1 | 1 | 1493-Air heater fouling (regenerative) | D1-Forced - Immediate | 100-Fossil-Steam
1493 | Air heater fouling (regenerative) | Boiler | Boiler Air and Gas Systems | D1 | Forced - Immediate | 2014 | Coal | CC | 100 | Fossil-Steam | WECC | Off-Peak | 36 | 6 | 1 | 2 | 1493-Air heater fouling (regenerative) | D1-Forced - Immediate | 100-Fossil-Steam
1493 | Air heater fouling (regenerative) | Boiler | Boiler Air and Gas Systems | D1 | Forced - Immediate | 2014 | Coal | CC | 100 | Fossil-Steam | WECC | Off-Peak | 50.75 | 3 | 1 | 1 | 1493-Air heater fouling (regenerative) | D1-Forced - Immediate | 100-Fossil-Steam
1493 | Air heater fouling (regenerative) | Boiler | Boiler Air and Gas Systems | D1 | Forced - Immediate | 2014 | Coal | CC | 100 | Fossil-Steam | WECC | Off-Peak | 77 | 30 | 1 | 1 | 1493-Air heater fouling (regenerative) | D1-Forced - Immediate | 100-Fossil-Steam
1493 | Air heater fouling (regenerative) | Boiler | Boiler Air and Gas Systems | D1 | Forced - Immediate | 2014 | Coal | CC | 100 | Fossil-Steam | SERC | Off-Peak | 85.9 | 3 | 1 | 1 | 1493-Air heater fouling (regenerative) | D1-Forced - Immediate | 100-Fossil-Steam
1493 | Air heater fouling (regenerative) | Boiler | Boiler Air and Gas Systems | D1 | Forced - Immediate | 2014 | Coal | CC | 100 | Fossil-Steam | RFC | Off-Peak | 207.5 | 15 | 1 | 1 | 1493-Air heater fouling (regenerative) | D1-Forced - Immediate | 100-Fossil-Steam
1493 | Air heater fouling (regenerative) | Boiler | Boiler Air and Gas Systems | D1 | Forced - Immediate | 2014 | Coal | CC | 100 | Fossil-Steam | RFC | Off-Peak | 313.3333 | 20 | 1 | 1 | 1493-Air heater fouling (regenerative) | D1-Forced - Immediate | 100-Fossil-Steam
1493 | Air heater fouling (regenerative) | Boiler | Boiler Air and Gas Systems | D1 | Forced - Immediate | 2014 | Coal | CC | 100 | Fossil-Steam | RFC | Off-Peak | 592.6667 | 20 | 1 | 1 | 1493-Air heater fouling (regenerative) | D1-Forced - Immediate | 100-Fossil-Steam
1493 | Air heater fouling (regenerative) | Boiler | Boiler Air and Gas Systems | D1 | Forced - Immediate | 2014 | Coal | CC | 100 | Fossil-Steam | WECC | Off-Peak | 673.9 | 138 | 1 | 1 | 1493-Air heater fouling (regenerative) | D1-Forced - Immediate | 100-Fossil-Steam
1493 | Air heater fouling (regenerative) | Boiler | Boiler Air and Gas Systems | D1 | Forced - Immediate | 2014 | Coal | CC | 100 | Fossil-Steam | WECC | Off-Peak | 819.8666 | 43 | 1 | 1 | 1493-Air heater fouling (regenerative) | D1-Forced - Immediate | 100-Fossil-Steam
1493 | Air heater fouling (regenerative) | Boiler | Boiler Air and Gas Systems | D1 | Forced - Immediate | 2014 | Coal | CC | 100 | Fossil-Steam | WECC | Off-Peak | 864 | 36 | 1 | 1 | 1493-Air heater fouling (regenerative) | D1-Forced - Immediate | 100-Fossil-Steam
1493 | Air heater fouling (regenerative) | Boiler | Boiler Air and Gas Systems | D1 | Forced - Immediate | 2014 | Coal | CC | 100 | Fossil-Steam | RFC | Off-Peak | 2856 | 90 | 1 | 1 | 1493-Air heater fouling (regenerative) | D1-Forced - Immediate | 100-Fossil-Steam
1493 | Air heater fouling (regenerative) | Boiler | Boiler Air and Gas Systems | D1 | Forced - Immediate | 2014 | Coal | CC | 100 | Fossil-Steam | SERC | Off-Peak | 3575 | 20 | 1 | 2 | 1493-Air heater fouling (regenerative) | D1-Forced - Immediate | 100-Fossil-Steam
1493 | Air heater fouling (regenerative) | Boiler | Boiler Air and Gas Systems | D1 | Forced - Immediate | 2014 | Coal | CC | 100 | Fossil-Steam | RFC | Off-Peak | 4246.6667 | 20 | 1 | 1 | 1493-Air heater fouling (regenerative) | D1-Forced - Immediate | 100-Fossil-Steam
1493 | Air heater fouling (regenerative) | Boiler | Boiler Air and Gas Systems | D1 | Forced - Immediate | 2014 | Coal | CC | 100 | Fossil-Steam | SERC | Off-Peak | 5286.6667 | 10 | 1 | 1 | 1493-Air heater fouling (regenerative) | D1-Forced - Immediate | 100-Fossil-Steam
1493 | Air heater fouling (regenerative) | Boiler | Boiler Air and Gas Systems | D1 | Forced - Immediate | 2014 | Coal | CC | 100 | Fossil-Steam | SERC | Summer | 3 | 3 | 1 | 1 | 1493-Air heater fouling (regenerative) | D1-Forced - Immediate | 100-Fossil-Steam
1493 | Air heater fouling (regenerative) | Boiler | Boiler Air and Gas Systems | D1 | Forced - Immediate | 2014 | Coal | CC | 100 | Fossil-Steam | WECC | Summer | 6.3333 | 20 | 1 | 1 | 1493-Air heater fouling (regenerative) | D1-Forced - Immediate | 100-Fossil-Steam
1493 | Air heater fouling (regenerative) | Boiler | Boiler Air and Gas Systems | D1 | Forced - Immediate | 2014 | Coal | CC | 100 | Fossil-Steam | SERC | Summer | 10 | 5 | 1 | 1 | 1493-Air heater fouling (regenerative) | D1-Forced - Immediate | 100-Fossil-Steam
1493 | Air heater fouling (regenerative) | Boiler | Boiler Air and Gas Systems | D1 | Forced - Immediate | 2014 | Coal | CC | 100 | Fossil-Steam | SERC | Summer | 112.98 | 8.07 | 1 | 1 | 1493-Air heater fouling (regenerative) | D1-Forced - Immediate | 100-Fossil-Steam
1493 | Air heater fouling (regenerative) | Boiler | Boiler Air and Gas Systems | D1 | Forced - Immediate | 2014 | Coal | CC | 100 | Fossil-Steam | RFC | Summer | 120.855 | 11.51 | 1 | 1 | 1493-Air heater fouling (regenerative) | D1-Forced - Immediate | 100-Fossil-Steam
1493 | Air heater fouling (regenerative) | Boiler | Boiler Air and Gas Systems | D1 | Forced - Immediate | 2014 | Coal | CC | 100 | Fossil-Steam | WECC | Summer | 290.7 | 18 | 1 | 1 | 1493-Air heater fouling (regenerative) | D1-Forced - Immediate | 100-Fossil-Steam
1493 | Air heater fouling (regenerative) | Boiler | Boiler Air and Gas Systems | D1 | Forced - Immediate | 2014 | Coal | CC | 100 | Fossil-Steam | WECC | Summer | 337.0833 | 25 | 1 | 1 | 1493-Air heater fouling (regenerative) | D1-Forced - Immediate | 100-Fossil-Steam
1493 | Air heater fouling (regenerative) | Boiler | Boiler Air and Gas Systems | D1 | Forced - Immediate | 2014 | Coal | CC | 100 | Fossil-Steam | SERC | Summer | 444.6667 | 14.5 | 1 | 1 | 1493-Air heater fouling (regenerative) | D1-Forced - Immediate | 100-Fossil-Steam
1493 | Air heater fouling (regenerative) | Boiler | Boiler Air and Gas Systems | D1 | Forced - Immediate | 2014 | Coal | CC | 100 | Fossil-Steam | SERC | Summer | 462.9167 | 25 | 1 | 1 | 1493-Air heater fouling (regenerative) | D1-Forced - Immediate | 100-Fossil-Steam
1493 | Air heater fouling (regenerative) | Boiler | Boiler Air and Gas Systems | D1 | Forced - Immediate | 2014 | Coal | CC | 100 | Fossil-Steam | WECC | Summer | 522.2 | 28 | 1 | 1 | 1493-Air heater fouling (regenerative) | D1-Forced - Immediate | 100-Fossil-Steam
1493 | Air heater fouling (regenerative) | Boiler | Boiler Air and Gas Systems | D1 | Forced - Immediate | 2014 | Coal | CC | 100 | Fossil-Steam | WECC | Summer | 637.6333 | 47 | 1 | 1 | 1493-Air heater fouling (regenerative) | D1-Forced - Immediate | 100-Fossil-Steam
1493 | Air heater fouling (regenerative) | Boiler | Boiler Air and Gas Systems | D1 | Forced - Immediate | 2014 | Coal | CC | 100 | Fossil-Steam | RFC | Summer | 750 | 25 | 1 | 1 | 1493-Air heater fouling (regenerative) | D1-Forced - Immediate | 100-Fossil-Steam
1493 | Air heater fouling (regenerative) | Boiler | Boiler Air and Gas Systems | D1 | Forced - Immediate | 2014 | Coal | CC | 100 | Fossil-Steam | RFC | Summer | 845.8333 | 35 | 1 | 1 | 1493-Air heater fouling (regenerative) | D1-Forced - Immediate | 100-Fossil-Steam
1493 | Air heater fouling (regenerative) | Boiler | Boiler Air and Gas Systems | D1 | Forced - Immediate | 2014 | Coal | CC | 100 | Fossil-Steam | SERC | Winter | 23.8333 | 5.5 | 1 | 1 | 1493-Air heater fouling (regenerative) | D1-Forced - Immediate | 100-Fossil-Steam
1493 | Air heater fouling (regenerative) | Boiler | Boiler Air and Gas Systems | D1 | Forced - Immediate | 2014 | Coal | CC | 100 | Fossil-Steam | WECC | Winter | 33.5833 | 5 | 1 | 1 | 1493-Air heater fouling (regenerative) | D1-Forced - Immediate | 100-Fossil-Steam
1493 | Air heater fouling (regenerative) | Boiler | Boiler Air and Gas Systems | D1 | Forced - Immediate | 2014 | Coal | CC | 100 | Fossil-Steam | RFC | Winter | 49 | 10 | 1 | 1 | 1493-Air heater fouling (regenerative) | D1-Forced - Immediate | 100-Fossil-Steam
1493 | Air heater fouling (regenerative) | Boiler | Boiler Air and Gas Systems | D1 | Forced - Immediate | 2014 | Coal | CC | 100 | Fossil-Steam | RFC | Winter | 159.185 | 7.9 | 1 | 1 | 1493-Air heater fouling (regenerative) | D1-Forced - Immediate | 100-Fossil-Steam
1493 | Air heater fouling (regenerative) | Boiler | Boiler Air and Gas Systems | D1 | Forced - Immediate | 2014 | Coal | CC | 100 | Fossil-Steam | RFC | Winter | 329.461 | 29.46 | 1 | 1 | 1493-Air heater fouling (regenerative) | D1-Forced - Immediate | 100-Fossil-Steam
1493 | Air heater fouling (regenerative) | Boiler | Boiler Air and Gas Systems | D1 | Forced - Immediate | 2014 | Coal | CC | 100 | Fossil-Steam | RFC | Winter | 370.6667 | 16 | 1 | 1 | 1493-Air heater fouling (regenerative) | D1-Forced - Immediate | 100-Fossil-Steam
1493 | Air heater fouling (regenerative) | Boiler | Boiler Air and Gas Systems | D1 | Forced - Immediate | 2014 | Coal | CC | 100 | Fossil-Steam | SERC | Winter | 619 | 123.8 | 1 | 1 | 1493-Air heater fouling (regenerative) | D1-Forced - Immediate | 100-Fossil-Steam
1493 | Air heater fouling (regenerative) | Boiler | Boiler Air and Gas Systems | D1 | Forced - Immediate | 2014 | Coal | CC | 100 | Fossil-Steam | RFC | Winter | 1316 | 48 | 1 | 1 | 1493-Air heater fouling (regenerative) | D1-Forced - Immediate | 100-Fossil-Steam
1493 | Air heater fouling (regenerative) | Boiler | Boiler Air and Gas Systems | D1 | Forced - Immediate | 2014 | Coal | CC | 100 | Fossil-Steam | RFC | Winter | 1903.104 | 24.78 | 1 | 1 | 1493-Air heater fouling (regenerative) | D1-Forced - Immediate | 100-Fossil-Steam
1493 | Air heater fouling (regenerative) | Boiler | Boiler Air and Gas Systems | D1 | Forced - Immediate | 2014 | Coal | CC | 100 | Fossil-Steam | RFC | Winter | 5245.0525 | 28.39 | 1 | 1 | 1493-Air heater fouling (regenerative) | D1-Forced - Immediate | 100-Fossil-Steam
1493 | Air heater fouling (regenerative) | Boiler | Boiler Air and Gas Systems | D1 | Forced - Immediate | 2014 | Coal | CC | 100 | Fossil-Steam | RFC | Winter | 8419.5 | 15 | 1 | 1 | 1493-Air heater fouling (regenerative) | D1-Forced - Immediate | 100-Fossil-Steam
1493 | Air heater fouling (regenerative) | Boiler | Boiler Air and Gas Systems | D1 | Forced - Immediate | 2014 | Coal | CC | 100 | Fossil-Steam | RFC | Winter | 13752.0832 | 125 | 1 | 1 | 1493-Air heater fouling (regenerative) | D1-Forced - Immediate | 100-Fossil-Steam
1493 | Air heater fouling (regenerative) | Boiler | Boiler Air and Gas Systems | D1 | Forced - Immediate | 2014 | Coal | CC | 100 | Fossil-Steam | RFC | Winter | 16215.5 | 35 | 1 | 1 | 1493-Air heater fouling (regenerative) | D1-Forced - Immediate | 100-Fossil-Steam
1493 | Air heater fouling (regenerative) | Boiler | Boiler Air and Gas Systems | D2 | Forced - Delayed | 2014 | Coal | CC | 100 | Fossil-Steam | SERC | Off-Peak | 58.75 | 15 | 1 | 1 | 1493-Air heater fouling (regenerative) | D2-Forced - Delayed | 100-Fossil-Steam
1493 | Air heater fouling (regenerative) | Boiler | Boiler Air and Gas Systems | D2 | Forced - Delayed | 2014 | Coal | CC | 100 | Fossil-Steam | RFC | Off-Peak | 141.3 | 18 | 1 | 1 | 1493-Air heater fouling (regenerative) | D2-Forced - Delayed | 100-Fossil-Steam
1493 | Air heater fouling (regenerative) | Boiler | Boiler Air and Gas Systems | D2 | Forced - Delayed | 2014 | Coal | CC | 100 | Fossil-Steam | SERC | Off-Peak | 4529.1667 | 25 | 1 | 1 | 1493-Air heater fouling (regenerative) | D2-Forced - Delayed | 100-Fossil-Steam
1493 | Air heater fouling (regenerative) | Boiler | Boiler Air and Gas Systems | D2 | Forced - Delayed | 2014 | Coal | CC | 100 | Fossil-Steam | SERC | Off-Peak | 43717.5 | 15 | 1 | 1 | 1493-Air heater fouling (regenerative) | D2-Forced - Delayed | 100-Fossil-Steam
1493 | Air heater fouling (regenerative) | Boiler | Boiler Air and Gas Systems | D2 | Forced - Delayed | 2014 | Coal | CC | 100 | Fossil-Steam | RFC | Summer | 369.2467 | 19.4 | 1 | 1 | 1493-Air heater fouling (regenerative) | D2-Forced - Delayed | 100-Fossil-Steam
1493 | Air heater fouling (regenerative) | Boiler | Boiler Air and Gas Systems | D2 | Forced - Delayed | 2014 | Coal | CC | 100 | Fossil-Steam | RFC | Summer | 565.2667 | 24.4 | 1 | 1 | 1493-Air heater fouling (regenerative) | D2-Forced - Delayed | 100-Fossil-Steam
1493 | Air heater fouling (regenerative) | Boiler | Boiler Air and Gas Systems | D2 | Forced - Delayed | 2014 | Coal | CC | 100 | Fossil-Steam | RFC | Winter | 120 | 10 | 1 | 1 | 1493-Air heater fouling (regenerative) | D2-Forced - Delayed | 100-Fossil-Steam
1493 | Air heater fouling (regenerative) | Boiler | Boiler Air and Gas Systems | D2 | Forced - Delayed | 2014 | Coal | CC | 100 | Fossil-Steam | RFC | Winter | 155 | 31 | 1 | 1 | 1493-Air heater fouling (regenerative) | D2-Forced - Delayed | 100-Fossil-Steam
1493 | Air heater fouling (regenerative) | Boiler | Boiler Air and Gas Systems | D2 | Forced - Delayed | 2014 | Coal | CC | 100 | Fossil-Steam | RFC | Winter | 885 | 15 | 1 | 1 | 1493-Air heater fouling (regenerative) | D2-Forced - Delayed | 100-Fossil-Steam
1493 | Air heater fouling (regenerative) | Boiler | Boiler Air and Gas Systems | D2 | Forced - Delayed | 2014 | Coal | CC | 100 | Fossil-Steam | SERC | Winter | 6496.5 | 15 | 1 | 1 | 1493-Air heater fouling (regenerative) | D2-Forced - Delayed | 100-Fossil-Steam
1493 | Air heater fouling (regenerative) | Boiler | Boiler Air and Gas Systems | D2 | Forced - Delayed | 2014 | Coal | LI | 100 | Fossil-Steam | TRE | Off-Peak | 83.5333 | 7 | 1 | 1 | 1493-Air heater fouling (regenerative) | D2-Forced - Delayed | 100-Fossil-Steam
1493 | Air heater fouling (regenerative) | Boiler | Boiler Air and Gas Systems | D2 | Forced - Delayed | 2014 | Coal | LI | 100 | Fossil-Steam | TRE | Off-Peak | 1633.9167 | 35 | 1 | 1 | 1493-Air heater fouling (regenerative) | D2-Forced - Delayed | 100-Fossil-Steam
1493 | Air heater fouling (regenerative) | Boiler | Boiler Air and Gas Systems | D2 | Forced - Delayed | 2014 | Coal | LI | 100 | Fossil-Steam | TRE | Winter | 113.5833 | 29 | 1 | 1 | 1493-Air heater fouling (regenerative) | D2-Forced - Delayed | 100-Fossil-Steam
1493 | Air heater fouling (regenerative) | Boiler | Boiler Air and Gas Systems | D2 | Forced - Delayed | 2014 | Coal | LI | 100 | Fossil-Steam | TRE | Winter | 135.4833 | 11 | 1 | 1 | 1493-Air heater fouling (regenerative) | D2-Forced - Delayed | 100-Fossil-Steam
1493 | Air heater fouling (regenerative) | Boiler | Boiler Air and Gas Systems | D2 | Forced - Delayed | 2014 | Coal | LI | 100 | Fossil-Steam | TRE | Winter | 211.0833 | 17 | 1 | 1 | 1493-Air heater fouling (regenerative) | D2-Forced - Delayed | 100-Fossil-Steam
1493 | Air heater fouling (regenerative) | Boiler | Boiler Air and Gas Systems | D2 | Forced - Delayed | 2014 | Coal | LI | 100 | Fossil-Steam | TRE | Winter | 303.7333 | 17 | 1 | 1 | 1493-Air heater fouling (regenerative) | D2-Forced - Delayed | 100-Fossil-Steam
1493 | Air heater fouling (regenerative) | Boiler | Boiler Air and Gas Systems | D3 | Forced - Postponed | 2014 | Coal | CC | 100 | Fossil-Steam | RFC | Off-Peak | 69.4167 | 35 | 1 | 1 | 1493-Air heater fouling (regenerative) | D3-Forced - Postponed | 100-Fossil-Steam
1493 | Air heater fouling (regenerative) | Boiler | Boiler Air and Gas Systems | D1 | Forced - Immediate | 2014 | Coal | CC | 100 | Fossil-Steam | WECC | Off-Peak | 4.1333 | 4 | 1 | 1 | 1493-Air heater fouling (regenerative) | D1-Forced - Immediate | 100-Fossil-Steam
1493 | Air heater fouling (regenerative) | Boiler | Boiler Air and Gas Systems | D1 | Forced - Immediate | 2014 | Coal | CC | 100 | Fossil-Steam | WECC | Off-Peak | 4.3 | 43 | 1 | 1 | 1493-Air heater fouling (regenerative) | D1-Forced - Immediate | 100-Fossil-Steam
1493 | Air heater fouling (regenerative) | Boiler | Boiler Air and Gas Systems | D1 | Forced - Immediate | 2014 | Coal | CC | 100 | Fossil-Steam | WECC | Off-Peak | 9 | 1 | 1 | 1 | 1493-Air heater fouling (regenerative) | D1-Forced - Immediate | 100-Fossil-Steam
1493 | Air heater fouling (regenerative) | Boiler | Boiler Air and Gas Systems | D1 | Forced - Immediate | 2014 | Coal | CC | 100 | Fossil-Steam | WECC | Off-Peak | 11 | 1 | 1 | 1 | 1493-Air heater fouling (regenerative) | D1-Forced - Immediate | 100-Fossil-Steam
1493 | Air heater fouling (regenerative) | Boiler | Boiler Air and Gas Systems | D1 | Forced - Immediate | 2014 | Coal | CC | 100 | Fossil-Steam | RFC | Off-Peak | 14.6667 | 16 | 1 | 1 | 1493-Air heater fouling (regenerative) | D1-Forced - Immediate | 100-Fossil-Steam
1493 | Air heater fouling (regenerative) | Boiler | Boiler Air and Gas Systems | D1 | Forced - Immediate | 2014 | Coal | CC | 100 | Fossil-Steam | WECC | Off-Peak | 24.8 | 6 | 1 | 1 | 1493-Air heater fouling (regenerative) | D1-Forced - Immediate | 100-Fossil-Steam
1493 | Air heater fouling (regenerative) | Boiler | Boiler Air and Gas Systems | D1 | Forced - Immediate | 2014 | Coal | CC | 100 | Fossil-Steam | RFC | Off-Peak | 30 | 20 | 1 | 1 | 1493-Air heater fouling (regenerative) | D1-Forced - Immediate | 100-Fossil-Steam
1493 | Air heater fouling (regenerative) | Boiler | Boiler Air and Gas Systems | D1 | Forced - Immediate | 2014 | Coal | CC | 100 | Fossil-Steam | WECC | Off-Peak | 72 | 1 | 1 | 1 | 1493-Air heater fouling (regenerative) | D1-Forced - Immediate | 100-Fossil-Steam
1493 | Air heater fouling (regenerative) | Boiler | Boiler Air and Gas Systems | D1 | Forced - Immediate | 2014 | Coal | CC | 100 | Fossil-Steam | WECC | Off-Peak | 98.6667 | 8 | 1 | 1 | 1493-Air heater fouling (regenerative) | D1-Forced - Immediate | 100-Fossil-Steam
1493 | Air heater fouling (regenerative) | Boiler | Boiler Air and Gas Systems | D1 | Forced - Immediate | 2014 | Coal | CC | 100 | Fossil-Steam | RFC | Off-Peak | 120 | 10 | 1 | 1 | 1493-Air heater fouling (regenerative) | D1-Forced - Immediate | 100-Fossil-Steam
1493 | Air heater fouling (regenerative) | Boiler | Boiler Air and Gas Systems | D1 | Forced - Immediate | 2014 | Coal | CC | 100 | Fossil-Steam | RFC | Off-Peak | 120.45 | 18.25 | 1 | 1 | 1493-Air heater fouling (regenerative) | D1-Forced - Immediate | 100-Fossil-Steam
1493 | Air heater fouling (regenerative) | Boiler | Boiler Air and Gas Systems | D1 | Forced - Immediate | 2014 | Coal | CC | 100 | Fossil-Steam | RFC | Off-Peak | 178.6667 | 10 | 1 | 1 | 1493-Air heater fouling (regenerative) | D1-Forced - Immediate | 100-Fossil-Steam
1493 | Air heater fouling (regenerative) | Boiler | Boiler Air and Gas Systems | D1 | Forced - Immediate | 2014 | Coal | CC | 100 | Fossil-Steam | WECC | Off-Peak | 207.8333 | 43 | 1 | 1 | 1493-Air heater fouling (regenerative) | D1-Forced - Immediate | 100-Fossil-Steam
1493 | Air heater fouling (regenerative) | Boiler | Boiler Air and Gas Systems | D1 | Forced - Immediate | 2014 | Coal | CC | 100 | Fossil-Steam | RFC | Off-Peak | 232.5 | 10 | 1 | 1 | 1493-Air heater fouling (regenerative) | D1-Forced - Immediate | 100-Fossil-Steam
1493 | Air heater fouling (regenerative) | Boiler | Boiler Air and Gas Systems | D1 | Forced - Immediate | 2014 | Coal | CC | 100 | Fossil-Steam | RFC | Off-Peak | 356 | 30 | 1 | 1 | 1493-Air heater fouling (regenerative) | D1-Forced - Immediate | 100-Fossil-Steam
1493 | Air heater fouling (regenerative) | Boiler | Boiler Air and Gas Systems | D1 | Forced - Immediate | 2014 | Coal | CC | 100 | Fossil-Steam | RFC | Off-Peak | 427.6673 | 16.22 | 1 | 1 | 1493-Air heater fouling (regenerative) | D1-Forced - Immediate | 100-Fossil-Steam
1493 | Air heater fouling (regenerative) | Boiler | Boiler Air and Gas Systems | D1 | Forced - Immediate | 2014 | Coal | CC | 100 | Fossil-Steam | WECC | Off-Peak | 758.45 | 33 | 1 | 1 | 1493-Air heater fouling (regenerative) | D1-Forced - Immediate | 100-Fossil-Steam
1493 | Air heater fouling (regenerative) | Boiler | Boiler Air and Gas Systems | D1 | Forced - Immediate | 2014 | Coal | CC | 100 | Fossil-Steam | WECC | Off-Peak | 895.3 | 42 | 1 | 1 | 1493-Air heater fouling (regenerative) | D1-Forced - Immediate | 100-Fossil-Steam
1493 | Air heater fouling (regenerative) | Boiler | Boiler Air and Gas Systems | D1 | Forced - Immediate | 2014 | Coal | CC | 100 | Fossil-Steam | WECC | Off-Peak | 1100.55 | 29 | 1 | 1 | 1493-Air heater fouling (regenerative) | D1-Forced - Immediate | 100-Fossil-Steam
1493 | Air heater fouling (regenerative) | Boiler | Boiler Air and Gas Systems | D1 | Forced - Immediate | 2014 | Coal | CC | 100 | Fossil-Steam | RFC | Off-Peak | 1534.1667 | 35 | 1 | 1 | 1493-Air heater fouling (regenerative) | D1-Forced - Immediate | 100-Fossil-Steam
1493 | Air heater fouling (regenerative) | Boiler | Boiler Air and Gas Systems | D1 | Forced - Immediate | 2014 | Coal | CC | 100 | Fossil-Steam | SERC | Off-Peak | 3556.6667 | 50 | 1 | 1 | 1493-Air heater fouling (regenerative) | D1-Forced - Immediate | 100-Fossil-Steam
1493 | Air heater fouling (regenerative) | Boiler | Boiler Air and Gas Systems | D1 | Forced - Immediate | 2014 | Coal | CC | 100 | Fossil-Steam | SERC | Summer | 109.0833 | 19.25 | 1 | 1 | 1493-Air heater fouling (regenerative) | D1-Forced - Immediate | 100-Fossil-Steam
1493 | Air heater fouling (regenerative) | Boiler | Boiler Air and Gas Systems | D1 | Forced - Immediate | 2014 | Coal | CC | 100 | Fossil-Steam | WECC | Summer | 111.0833 | 31 | 1 | 1 | 1493-Air heater fouling (regenerative) | D1-Forced - Immediate | 100-Fossil-Steam
1493 | Air heater fouling (regenerative) | Boiler | Boiler Air and Gas Systems | D1 | Forced - Immediate | 2014 | Coal | CC | 100 | Fossil-Steam | WECC | Summer | 183.75 | 25 | 1 | 1 | 1493-Air heater fouling (regenerative) | D1-Forced - Immediate | 100-Fossil-Steam
1493 | Air heater fouling (regenerative) | Boiler | Boiler Air and Gas Systems | D1 | Forced - Immediate | 2014 | Coal | CC | 100 | Fossil-Steam | SERC | Summer | 552.0833 | 25 | 1 | 1 | 1493-Air heater fouling (regenerative) | D1-Forced - Immediate | 100-Fossil-Steam
1493 | Air heater fouling (regenerative) | Boiler | Boiler Air and Gas Systems | D1 | Forced - Immediate | 2014 | Coal | CC | 100 | Fossil-Steam | RFC | Summer | 1827.0833 | 25 | 1 | 1 | 1493-Air heater fouling (regenerative) | D1-Forced - Immediate | 100-Fossil-Steam
1493 | Air heater fouling (regenerative) | Boiler | Boiler Air and Gas Systems | D1 | Forced - Immediate | 2014 | Coal | CC | 100 | Fossil-Steam | RFC | Winter | 31.6363 | 8.87 | 1 | 1 | 1493-Air heater fouling (regenerative) | D1-Forced - Immediate | 100-Fossil-Steam
1493 | Air heater fouling (regenerative) | Boiler | Boiler Air and Gas Systems | D1 | Forced - Immediate | 2014 | Coal | CC | 100 | Fossil-Steam | RFC | Winter | 95.9793 | 9.17 | 1 | 1 | 1493-Air heater fouling (regenerative) | D1-Forced - Immediate | 100-Fossil-Steam
1493 | Air heater fouling (regenerative) | Boiler | Boiler Air and Gas Systems | D1 | Forced - Immediate | 2014 | Coal | CC | 100 | Fossil-Steam | SERC | Winter | 107.8 | 10.78 | 1 | 1 | 1493-Air heater fouling (regenerative) | D1-Forced - Immediate | 100-Fossil-Steam
1493 | Air heater fouling (regenerative) | Boiler | Boiler Air and Gas Systems | D1 | Forced - Immediate | 2014 | Coal | CC | 100 | Fossil-Steam | RFC | Winter | 147.0473 | 14.44 | 1 | 1 | 1493-Air heater fouling (regenerative) | D1-Forced - Immediate | 100-Fossil-Steam
1493 | Air heater fouling (regenerative) | Boiler | Boiler Air and Gas Systems | D1 | Forced - Immediate | 2014 | Coal | CC | 100 | Fossil-Steam | RFC | Winter | 343.6833 | 17 | 1 | 1 | 1493-Air heater fouling (regenerative) | D1-Forced - Immediate | 100-Fossil-Steam
1493 | Air heater fouling (regenerative) | Boiler | Boiler Air and Gas Systems | D1 | Forced - Immediate | 2014 | Coal | CC | 100 | Fossil-Steam | RFC | Winter | 727.6667 | 20 | 1 | 1 | 1493-Air heater fouling (regenerative) | D1-Forced - Immediate | 100-Fossil-Steam
1493 | Air heater fouling (regenerative) | Boiler | Boiler Air and Gas Systems | D1 | Forced - Immediate | 2014 | Coal | CC | 100 | Fossil-Steam | RFC | Winter | 2707.3667 | 14 | 1 | 1 | 1493-Air heater fouling (regenerative) | D1-Forced - Immediate | 100-Fossil-Steam
1493 | Air heater fouling (regenerative) | Boiler | Boiler Air and Gas Systems | D1 | Forced - Immediate | 2014 | Coal | CC | 100 | Fossil-Steam | RFC | Winter | 3171.6667 | 50 | 1 | 1 | 1493-Air heater fouling (regenerative) | D1-Forced - Immediate | 100-Fossil-Steam
1493 | Air heater fouling (regenerative) | Boiler | Boiler Air and Gas Systems | D1 | Forced - Immediate | 2014 | Coal | CC | 100 | Fossil-Steam | SERC | Winter | 4778 | 10 | 1 | 1 | 1493-Air heater fouling (regenerative) | D1-Forced - Immediate | 100-Fossil-Steam
1493 | Air heater fouling (regenerative) | Boiler | Boiler Air and Gas Systems | D1 | Forced - Immediate | 2014 | Coal | CC | 100 | Fossil-Steam | WECC | Winter | 5137.25 | 15 | 1 | 1 | 1493-Air heater fouling (regenerative) | D1-Forced - Immediate | 100-Fossil-Steam
1493 | Air heater fouling (regenerative) | Boiler | Boiler Air and Gas Systems | D1 | Forced - Immediate | 2014 | Coal | CC | 100 | Fossil-Steam | RFC | Winter | 7752.0833 | 61 | 1 | 1 | 1493-Air heater fouling (regenerative) | D1-Forced - Immediate | 100-Fossil-Steam
1493 | Air heater fouling (regenerative) | Boiler | Boiler Air and Gas Systems | D1 | Forced - Immediate | 2014 | Coal | CC | 100 | Fossil-Steam | RFC | Winter | 9246.6667 | 20 | 1 | 1 | 1493-Air heater fouling (regenerative) | D1-Forced - Immediate | 100-Fossil-Steam
1493 | Air heater fouling (regenerative) | Boiler | Boiler Air and Gas Systems | D1 | Forced - Immediate | 2014 | Coal | CC | 100 | Fossil-Steam | RFC | Winter | 25198.75 | 25 | 1 | 1 | 1493-Air heater fouling (regenerative) | D1-Forced - Immediate | 100-Fossil-Steam
1493 | Air heater fouling (regenerative) | Boiler | Boiler Air and Gas Systems | D1 | Forced - Immediate | 2014 | Coal | LI | 100 | Fossil-Steam | MRO | Summer | 17763.75 | 25 | 1 | 1 | 1493-Air heater fouling (regenerative) | D1-Forced - Immediate | 100-Fossil-Steam
1493 | Air heater fouling (regenerative) | Boiler | Boiler Air and Gas Systems | D2 | Forced - Delayed | 2014 | Coal | CC | 100 | Fossil-Steam | RFC | Off-Peak | 279 | 31 | 1 | 1 | 1493-Air heater fouling (regenerative) | D2-Forced - Delayed | 100-Fossil-Steam
1493 | Air heater fouling (regenerative) | Boiler | Boiler Air and Gas Systems | D2 | Forced - Delayed | 2014 | Coal | CC | 100 | Fossil-Steam | SERC | Off-Peak | 720 | 15 | 1 | 1 | 1493-Air heater fouling (regenerative) | D2-Forced - Delayed | 100-Fossil-Steam
1493 | Air heater fouling (regenerative) | Boiler | Boiler Air and Gas Systems | D2 | Forced - Delayed | 2014 | Coal | LI | 100 | Fossil-Steam | TRE | Off-Peak | 38.0333 | 14 | 1 | 1 | 1493-Air heater fouling (regenerative) | D2-Forced - Delayed | 100-Fossil-Steam
1493 | Air heater fouling (regenerative) | Boiler | Boiler Air and Gas Systems | D2 | Forced - Delayed | 2014 | Coal | LI | 100 | Fossil-Steam | TRE | Off-Peak | 122.6667 | 23 | 1 | 1 | 1493-Air heater fouling (regenerative) | D2-Forced - Delayed | 100-Fossil-Steam
1493 | Air heater fouling (regenerative) | Boiler | Boiler Air and Gas Systems | D2 | Forced - Delayed | 2014 | Coal | LI | 100 | Fossil-Steam | TRE | Off-Peak | 276.3833 | 7 | 1 | 1 | 1493-Air heater fouling (regenerative) | D2-Forced - Delayed | 100-Fossil-Steam
1493 | Air heater fouling (regenerative) | Boiler | Boiler Air and Gas Systems | D2 | Forced - Delayed | 2014 | Coal | LI | 100 | Fossil-Steam | TRE | Off-Peak | 330 | 9 | 1 | 1 | 1493-Air heater fouling (regenerative) | D2-Forced - Delayed | 100-Fossil-Steam
1493 | Air heater fouling (regenerative) | Boiler | Boiler Air and Gas Systems | D3 | Forced - Postponed | 2014 | Coal | CC | 100 | Fossil-Steam | RFC | Off-Peak | 37.5 | 30 | 1 | 1 | 1493-Air heater fouling (regenerative) | D3-Forced - Postponed | 100-Fossil-Steam
1493 | Air heater fouling (regenerative) | Boiler | Boiler Air and Gas Systems | D3 | Forced - Postponed | 2014 | Coal | CC | 100 | Fossil-Steam | RFC | Summer | 35.9602 | 23.71 | 1 | 1 | 1493-Air heater fouling (regenerative) | D3-Forced - Postponed | 100-Fossil-Steam
1493 | Air heater fouling (regenerative) | Boiler | Boiler Air and Gas Systems | D1 | Forced - Immediate | 2014 | Coal | CC | 100 | Fossil-Steam | WECC | Off-Peak | 0.49998 | 30 | 1 | 1 | 1493-Air heater fouling (regenerative) | D1-Forced - Immediate | 100-Fossil-Steam
1493 | Air heater fouling (regenerative) | Boiler | Boiler Air and Gas Systems | D1 | Forced - Immediate | 2014 | Coal | CC | 100 | Fossil-Steam | WECC | Off-Peak | 1 | 1 | 1 | 3 | 1493-Air heater fouling (regenerative) | D1-Forced - Immediate | 100-Fossil-Steam
1493 | Air heater fouling (regenerative) | Boiler | Boiler Air and Gas Systems | D1 | Forced - Immediate | 2014 | Coal | CC | 100 | Fossil-Steam | WECC | Off-Peak | 1.75 | 35 | 1 | 1 | 1493-Air heater fouling (regenerative) | D1-Forced - Immediate | 100-Fossil-Steam
1493 | Air heater fouling (regenerative) | Boiler | Boiler Air and Gas Systems | D1 | Forced - Immediate | 2014 | Coal | CC | 100 | Fossil-Steam | WECC | Off-Peak | 1.8 | 27 | 1 | 1 | 1493-Air heater fouling (regenerative) | D1-Forced - Immediate | 100-Fossil-Steam
1493 | Air heater fouling (regenerative) | Boiler | Boiler Air and Gas Systems | D1 | Forced - Immediate | 2014 | Coal | CC | 100 | Fossil-Steam | WECC | Off-Peak | 3 | 3 | 1 | 1 | 1493-Air heater fouling (regenerative) | D1-Forced - Immediate | 100-Fossil-Steam
1493 | Air heater fouling (regenerative) | Boiler | Boiler Air and Gas Systems | D1 | Forced - Immediate | 2014 | Coal | CC | 100 | Fossil-Steam | WECC | Off-Peak | 3.9666 | 34 | 1 | 1 | 1493-Air heater fouling (regenerative) | D1-Forced - Immediate | 100-Fossil-Steam
1493 | Air heater fouling (regenerative) | Boiler | Boiler Air and Gas Systems | D1 | Forced - Immediate | 2014 | Coal | CC | 100 | Fossil-Steam | RFC | Off-Peak | 5.8483 | 12.1 | 1 | 1 | 1493-Air heater fouling (regenerative) | D1-Forced - Immediate | 100-Fossil-Steam
1493 | Air heater fouling (regenerative) | Boiler | Boiler Air and Gas Systems | D1 | Forced - Immediate | 2014 | Coal | CC | 100 | Fossil-Steam | WECC | Off-Peak | 8.3333 | 4 | 1 | 1 | 1493-Air heater fouling (regenerative) | D1-Forced - Immediate | 100-Fossil-Steam
1493 | Air heater fouling (regenerative) | Boiler | Boiler Air and Gas Systems | D1 | Forced - Immediate | 2014 | Coal | CC | 100 | Fossil-Steam | WECC | Off-Peak | 10 | 1 | 1 | 1 | 1493-Air heater fouling (regenerative) | D1-Forced - Immediate | 100-Fossil-Steam
1493 | Air heater fouling (regenerative) | Boiler | Boiler Air and Gas Systems | D1 | Forced - Immediate | 2014 | Coal | CC | 100 | Fossil-Steam | WECC | Off-Peak | 11.8667 | 4 | 1 | 1 | 1493-Air heater fouling (regenerative) | D1-Forced - Immediate | 100-Fossil-Steam
1493 | Air heater fouling (regenerative) | Boiler | Boiler Air and Gas Systems | D1 | Forced - Immediate | 2014 | Coal | CC | 100 | Fossil-Steam | WECC | Off-Peak | 12 | 1 | 1 | 1 | 1493-Air heater fouling (regenerative) | D1-Forced - Immediate | 100-Fossil-Steam
1493 | Air heater fouling (regenerative) | Boiler | Boiler Air and Gas Systems | D1 | Forced - Immediate | 2014 | Coal | CC | 100 | Fossil-Steam | RFC | Off-Peak | 13.3 | 2 | 1 | 1 | 1493-Air heater fouling (regenerative) | D1-Forced - Immediate | 100-Fossil-Steam
1493 | Air heater fouling (regenerative) | Boiler | Boiler Air and Gas Systems | D1 | Forced - Immediate | 2014 | Coal | CC | 100 | Fossil-Steam | RFC | Off-Peak | 15.7083 | 6.5 | 1 | 1 | 1493-Air heater fouling (regenerative) | D1-Forced - Immediate | 100-Fossil-Steam
1493 | Air heater fouling (regenerative) | Boiler | Boiler Air and Gas Systems | D1 | Forced - Immediate | 2014 | Coal | CC | 100 | Fossil-Steam | WECC | Off-Peak | 17 | 2 | 1 | 1 | 1493-Air heater fouling (regenerative) | D1-Forced - Immediate | 100-Fossil-Steam
1493 | Air heater fouling (regenerative) | Boiler | Boiler Air and Gas Systems | D1 | Forced - Immediate | 2014 | Coal | CC | 100 | Fossil-Steam | WECC | Off-Peak | 23.175 | 10.3 | 1 | 1 | 1493-Air heater fouling (regenerative) | D1-Forced - Immediate | 100-Fossil-Steam
1493 | Air heater fouling (regenerative) | Boiler | Boiler Air and Gas Systems | D1 | Forced - Immediate | 2014 | Coal | CC | 100 | Fossil-Steam | WECC | Off-Peak | 24 | 6 | 1 | 1 | 1493-Air heater fouling (regenerative) | D1-Forced - Immediate | 100-Fossil-Steam
1493 | Air heater fouling (regenerative) | Boiler | Boiler Air and Gas Systems | D1 | Forced - Immediate | 2014 | Coal | CC | 100 | Fossil-Steam | WECC | Off-Peak | 26.1333 | 4 | 1 | 1 | 1493-Air heater fouling (regenerative) | D1-Forced - Immediate | 100-Fossil-Steam
1493 | Air heater fouling (regenerative) | Boiler | Boiler Air and Gas Systems | D1 | Forced - Immediate | 2014 | Coal | CC | 100 | Fossil-Steam | WECC | Off-Peak | 27.6 | 36 | 1 | 1 | 1493-Air heater fouling (regenerative) | D1-Forced - Immediate | 100-Fossil-Steam
1493 | Air heater fouling (regenerative) | Boiler | Boiler Air and Gas Systems | D1 | Forced - Immediate | 2014 | Coal | CC | 100 | Fossil-Steam | RFC | Off-Peak | 33.3333 | 4 | 1 | 1 | 1493-Air heater fouling (regenerative) | D1-Forced - Immediate | 100-Fossil-Steam
1493 | Air heater fouling (regenerative) | Boiler | Boiler Air and Gas Systems | D1 | Forced - Immediate | 2014 | Coal | CC | 100 | Fossil-Steam | WECC | Off-Peak | 45 | 30 | 1 | 1 | 1493-Air heater fouling (regenerative) | D1-Forced - Immediate | 100-Fossil-Steam
1493 | Air heater fouling (regenerative) | Boiler | Boiler Air and Gas Systems | D1 | Forced - Immediate | 2014 | Coal | CC | 100 | Fossil-Steam | WECC | Off-Peak | 47.9 | 6 | 1 | 1 | 1493-Air heater fouling (regenerative) | D1-Forced - Immediate | 100-Fossil-Steam
1493 | Air heater fouling (regenerative) | Boiler | Boiler Air and Gas Systems | D1 | Forced - Immediate | 2014 | Coal | CC | 100 | Fossil-Steam | WECC | Off-Peak | 56.7 | 27 | 1 | 1 | 1493-Air heater fouling (regenerative) | D1-Forced - Immediate | 100-Fossil-Steam
1493 | Air heater fouling (regenerative) | Boiler | Boiler Air and Gas Systems | D1 | Forced - Immediate | 2014 | Coal | CC | 100 | Fossil-Steam | WECC | Off-Peak | 69.3333 | 8.32 | 1 | 1 | 1493-Air heater fouling (regenerative) | D1-Forced - Immediate | 100-Fossil-Steam
1493 | Air heater fouling (regenerative) | Boiler | Boiler Air and Gas Systems | D1 | Forced - Immediate | 2014 | Coal | CC | 100 | Fossil-Steam | WECC | Off-Peak | 72 | 3 | 1 | 1 | 1493-Air heater fouling (regenerative) | D1-Forced - Immediate | 100-Fossil-Steam
1493 | Air heater fouling (regenerative) | Boiler | Boiler Air and Gas Systems | D1 | Forced - Immediate | 2014 | Coal | CC | 100 | Fossil-Steam | WECC | Off-Peak | 74.4 | 36 | 1 | 1 | 1493-Air heater fouling (regenerative) | D1-Forced - Immediate | 100-Fossil-Steam
1493 | Air heater fouling (regenerative) | Boiler | Boiler Air and Gas Systems | D1 | Forced - Immediate | 2014 | Coal | CC | 100 | Fossil-Steam | WECC | Off-Peak | 79.55 | 37 | 1 | 1 | 1493-Air heater fouling (regenerative) | D1-Forced - Immediate | 100-Fossil-Steam
1493 | Air heater fouling (regenerative) | Boiler | Boiler Air and Gas Systems | D1 | Forced - Immediate | 2014 | Coal | CC | 100 | Fossil-Steam | RFC | Off-Peak | 122.5 | 5 | 1 | 1 | 1493-Air heater fouling (regenerative) | D1-Forced - Immediate | 100-Fossil-Steam
1493 | Air heater fouling (regenerative) | Boiler | Boiler Air and Gas Systems | D1 | Forced - Immediate | 2014 | Coal | CC | 100 | Fossil-Steam | RFC | Off-Peak | 132.0333 | 17 | 1 | 1 | 1493-Air heater fouling (regenerative) | D1-Forced - Immediate | 100-Fossil-Steam
1493 | Air heater fouling (regenerative) | Boiler | Boiler Air and Gas Systems | D1 | Forced - Immediate | 2014 | Coal | CC | 100 | Fossil-Steam | WECC | Off-Peak | 185.5 | 35 | 1 | 1 | 1493-Air heater fouling (regenerative) | D1-Forced - Immediate | 100-Fossil-Steam
1493 | Air heater fouling (regenerative) | Boiler | Boiler Air and Gas Systems | D1 | Forced - Immediate | 2014 | Coal | CC | 100 | Fossil-Steam | WECC | Off-Peak | 342.6667 | 16 | 1 | 1 | 1493-Air heater fouling (regenerative) | D1-Forced - Immediate | 100-Fossil-Steam
1493 | Air heater fouling (regenerative) | Boiler | Boiler Air and Gas Systems | D1 | Forced - Immediate | 2014 | Coal | CC | 100 | Fossil-Steam | RFC | Off-Peak | 343 | 14 | 1 | 1 | 1493-Air heater fouling (regenerative) | D1-Forced - Immediate | 100-Fossil-Steam
1493 | Air heater fouling (regenerative) | Boiler | Boiler Air and Gas Systems | D1 | Forced - Immediate | 2014 | Coal | CC | 100 | Fossil-Steam | WECC | Off-Peak | 456.3333 | 20 | 1 | 1 | 1493-Air heater fouling (regenerative) | D1-Forced - Immediate | 100-Fossil-Steam
1493 | Air heater fouling (regenerative) | Boiler | Boiler Air and Gas Systems | D1 | Forced - Immediate | 2014 | Coal | CC | 100 | Fossil-Steam | RFC | Off-Peak | 1006.88 | 62.93 | 1 | 1 | 1493-Air heater fouling (regenerative) | D1-Forced - Immediate | 100-Fossil-Steam
1493 | Air heater fouling (regenerative) | Boiler | Boiler Air and Gas Systems | D1 | Forced - Immediate | 2014 | Coal | CC | 100 | Fossil-Steam | WECC | Off-Peak | 1709.55 | 29 | 1 | 1 | 1493-Air heater fouling (regenerative) | D1-Forced - Immediate | 100-Fossil-Steam
1493 | Air heater fouling (regenerative) | Boiler | Boiler Air and Gas Systems | D1 | Forced - Immediate | 2014 | Coal | CC | 100 | Fossil-Steam | RFC | Off-Peak | 2783.6141 | 64.61 | 1 | 1 | 1493-Air heater fouling (regenerative) | D1-Forced - Immediate | 100-Fossil-Steam
1493 | Air heater fouling (regenerative) | Boiler | Boiler Air and Gas Systems | D1 | Forced - Immediate | 2014 | Coal | CC | 100 | Fossil-Steam | SERC | Off-Peak | 3096.9167 | 35 | 1 | 1 | 1493-Air heater fouling (regenerative) | D1-Forced - Immediate | 100-Fossil-Steam
1493 | Air heater fouling (regenerative) | Boiler | Boiler Air and Gas Systems | D1 | Forced - Immediate | 2014 | Coal | CC | 100 | Fossil-Steam | RFC | Off-Peak | 7145 | 60 | 1 | 1 | 1493-Air heater fouling (regenerative) | D1-Forced - Immediate | 100-Fossil-Steam
1493 | Air heater fouling (regenerative) | Boiler | Boiler Air and Gas Systems | D1 | Forced - Immediate | 2014 | Coal | CC | 100 | Fossil-Steam | SERC | Off-Peak | 16143.7666 | 31 | 1 | 1 | 1493-Air heater fouling (regenerative) | D1-Forced - Immediate | 100-Fossil-Steam
1493 | Air heater fouling (regenerative) | Boiler | Boiler Air and Gas Systems | D1 | Forced - Immediate | 2014 | Coal | CC | 100 | Fossil-Steam | SERC | Summer | 9 | 3 | 1 | 1 | 1493-Air heater fouling (regenerative) | D1-Forced - Immediate | 100-Fossil-Steam
1493 | Air heater fouling (regenerative) | Boiler | Boiler Air and Gas Systems | D1 | Forced - Immediate | 2014 | Coal | CC | 100 | Fossil-Steam | WECC | Summer | 10.75 | 43 | 1 | 1 | 1493-Air heater fouling (regenerative) | D1-Forced - Immediate | 100-Fossil-Steam
1493 | Air heater fouling (regenerative) | Boiler | Boiler Air and Gas Systems | D1 | Forced - Immediate | 2014 | Coal | CC | 100 | Fossil-Steam | RFC | Summer | 12.7988 | 18.73 | 1 | 1 | 1493-Air heater fouling (regenerative) | D1-Forced - Immediate | 100-Fossil-Steam
1493 | Air heater fouling (regenerative) | Boiler | Boiler Air and Gas Systems | D1 | Forced - Immediate | 2014 | Coal | CC | 100 | Fossil-Steam | WECC | Summer | 55.9666 | 46 | 1 | 1 | 1493-Air heater fouling (regenerative) | D1-Forced - Immediate | 100-Fossil-Steam
1493 | Air heater fouling (regenerative) | Boiler | Boiler Air and Gas Systems | D1 | Forced - Immediate | 2014 | Coal | CC | 100 | Fossil-Steam | WECC | Summer | 125.55 | 31 | 1 | 1 | 1493-Air heater fouling (regenerative) | D1-Forced - Immediate | 100-Fossil-Steam
1493 | Air heater fouling (regenerative) | Boiler | Boiler Air and Gas Systems | D1 | Forced - Immediate | 2014 | Coal | CC | 100 | Fossil-Steam | MRO | Summer | 172.8 | 27 | 1 | 1 | 1493-Air heater fouling (regenerative) | D1-Forced - Immediate | 100-Fossil-Steam
1493 | Air heater fouling (regenerative) | Boiler | Boiler Air and Gas Systems | D1 | Forced - Immediate | 2014 | Coal | CC | 100 | Fossil-Steam | WECC | Summer | 489.6667 | 26 | 1 | 1 | 1493-Air heater fouling (regenerative) | D1-Forced - Immediate | 100-Fossil-Steam
1493 | Air heater fouling (regenerative) | Boiler | Boiler Air and Gas Systems | D1 | Forced - Immediate | 2014 | Coal | CC | 100 | Fossil-Steam | WECC | Summer | 514 | 24 | 1 | 1 | 1493-Air heater fouling (regenerative) | D1-Forced - Immediate | 100-Fossil-Steam
1493 | Air heater fouling (regenerative) | Boiler | Boiler Air and Gas Systems | D1 | Forced - Immediate | 2014 | Coal | CC | 100 | Fossil-Steam | WECC | Summer | 602.4833 | 37 | 1 | 1 | 1493-Air heater fouling (regenerative) | D1-Forced - Immediate | 100-Fossil-Steam
1493 | Air heater fouling (regenerative) | Boiler | Boiler Air and Gas Systems | D1 | Forced - Immediate | 2014 | Coal | CC | 100 | Fossil-Steam | RFC | Summer | 1613.3333 | 20 | 1 | 1 | 1493-Air heater fouling (regenerative) | D1-Forced - Immediate | 100-Fossil-Steam
1493 | Air heater fouling (regenerative) | Boiler | Boiler Air and Gas Systems | D1 | Forced - Immediate | 2014 | Coal | CC | 100 | Fossil-Steam | RFC | Winter | 36.2541 | 39.55 | 1 | 1 | 1493-Air heater fouling (regenerative) | D1-Forced - Immediate | 100-Fossil-Steam
1493 | Air heater fouling (regenerative) | Boiler | Boiler Air and Gas Systems | D1 | Forced - Immediate | 2014 | Coal | CC | 100 | Fossil-Steam | SERC | Winter | 220 | 22 | 1 | 1 | 1493-Air heater fouling (regenerative) | D1-Forced - Immediate | 100-Fossil-Steam
1493 | Air heater fouling (regenerative) | Boiler | Boiler Air and Gas Systems | D1 | Forced - Immediate | 2014 | Coal | CC | 100 | Fossil-Steam | SERC | Winter | 785.25 | 15 | 1 | 1 | 1493-Air heater fouling (regenerative) | D1-Forced - Immediate | 100-Fossil-Steam
1493 | Air heater fouling (regenerative) | Boiler | Boiler Air and Gas Systems | D1 | Forced - Immediate | 2014 | Coal | CC | 100 | Fossil-Steam | SERC | Winter | 2372.8333 | 10 | 1 | 1 | 1493-Air heater fouling (regenerative) | D1-Forced - Immediate | 100-Fossil-Steam
1493 | Air heater fouling (regenerative) | Boiler | Boiler Air and Gas Systems | D1 | Forced - Immediate | 2014 | Coal | CC | 100 | Fossil-Steam | SERC | Winter | 2538.9 | 14 | 1 | 1 | 1493-Air heater fouling (regenerative) | D1-Forced - Immediate | 100-Fossil-Steam
1493 | Air heater fouling (regenerative) | Boiler | Boiler Air and Gas Systems | D1 | Forced - Immediate | 2014 | Coal | CC | 100 | Fossil-Steam | RFC | Winter | 8893.5 | 70 | 1 | 1 | 1493-Air heater fouling (regenerative) | D1-Forced - Immediate | 100-Fossil-Steam
1493 | Air heater fouling (regenerative) | Boiler | Boiler Air and Gas Systems | D2 | Forced - Delayed | 2014 | Coal | CC | 100 | Fossil-Steam | RFC | Off-Peak | 18.3333 | 20 | 1 | 1 | 1493-Air heater fouling (regenerative) | D2-Forced - Delayed | 100-Fossil-Steam
1493 | Air heater fouling (regenerative) | Boiler | Boiler Air and Gas Systems | D2 | Forced - Delayed | 2014 | Coal | CC | 100 | Fossil-Steam | RFC | Off-Peak | 252 | 14 | 1 | 1 | 1493-Air heater fouling (regenerative) | D2-Forced - Delayed | 100-Fossil-Steam
1493 | Air heater fouling (regenerative) | Boiler | Boiler Air and Gas Systems | D2 | Forced - Delayed | 2014 | Coal | CC | 100 | Fossil-Steam | SERC | Off-Peak | 2500 | 25 | 1 | 1 | 1493-Air heater fouling (regenerative) | D2-Forced - Delayed | 100-Fossil-Steam
1493 | Air heater fouling (regenerative) | Boiler | Boiler Air and Gas Systems | D2 | Forced - Delayed | 2014 | Coal | CC | 100 | Fossil-Steam | RFC | Summer | 1015.2 | 14.4 | 1 | 1 | 1493-Air heater fouling (regenerative) | D2-Forced - Delayed | 100-Fossil-Steam
1493 | Air heater fouling (regenerative) | Boiler | Boiler Air and Gas Systems | D2 | Forced - Delayed | 2014 | Coal | CC | 100 | Fossil-Steam | RFC | Summer | 6550.18 | 24.4 | 1 | 1 | 1493-Air heater fouling (regenerative) | D2-Forced - Delayed | 100-Fossil-Steam
1493 | Air heater fouling (regenerative) | Boiler | Boiler Air and Gas Systems | D2 | Forced - Delayed | 2014 | Coal | CC | 100 | Fossil-Steam | RFC | Winter | 484 | 121 | 1 | 1 | 1493-Air heater fouling (regenerative) | D2-Forced - Delayed | 100-Fossil-Steam
1493 | Air heater fouling (regenerative) | Boiler | Boiler Air and Gas Systems | D2 | Forced - Delayed | 2014 | Coal | LI | 100 | Fossil-Steam | TRE | Off-Peak | 198.4 | 62 | 1 | 1 | 1493-Air heater fouling (regenerative) | D2-Forced - Delayed | 100-Fossil-Steam
1493 | Air heater fouling (regenerative) | Boiler | Boiler Air and Gas Systems | D2 | Forced - Delayed | 2014 | Coal | LI | 100 | Fossil-Steam | TRE | Off-Peak | 271.35 | 27 | 1 | 1 | 1493-Air heater fouling (regenerative) | D2-Forced - Delayed | 100-Fossil-Steam
1493 | Air heater fouling (regenerative) | Boiler | Boiler Air and Gas Systems | D2 | Forced - Delayed | 2014 | Coal | LI | 100 | Fossil-Steam | TRE | Off-Peak | 334.8 | 54 | 1 | 1 | 1493-Air heater fouling (regenerative) | D2-Forced - Delayed | 100-Fossil-Steam
1493 | Air heater fouling (regenerative) | Boiler | Boiler Air and Gas Systems | D2 | Forced - Delayed | 2014 | Coal | LI | 100 | Fossil-Steam | TRE | Off-Peak | 15082.6 | 26 | 1 | 1 | 1493-Air heater fouling (regenerative) | D2-Forced - Delayed | 100-Fossil-Steam
1493 | Air heater fouling (regenerative) | Boiler | Boiler Air and Gas Systems | D2 | Forced - Delayed | 2014 | Coal | LI | 100 | Fossil-Steam | TRE | Winter | 650.8333 | 50 | 1 | 1 | 1493-Air heater fouling (regenerative) | D2-Forced - Delayed | 100-Fossil-Steam
1493 | Air heater fouling (regenerative) | Boiler | Boiler Air and Gas Systems | D3 | Forced - Postponed | 2014 | Coal | CC | 100 | Fossil-Steam | RFC | Off-Peak | 14.5833 | 35 | 1 | 1 | 1493-Air heater fouling (regenerative) | D3-Forced - Postponed | 100-Fossil-Steam
1493 | Air heater fouling (regenerative) | Boiler | Boiler Air and Gas Systems | D3 | Forced - Postponed | 2014 | Coal | CC | 100 | Fossil-Steam | RFC | Off-Peak | 45.2973 | 25.64 | 1 | 1 | 1493-Air heater fouling (regenerative) | D3-Forced - Postponed | 100-Fossil-Steam
1493 | Air heater fouling (regenerative) | Boiler | Boiler Air and Gas Systems | D3 | Forced - Postponed | 2014 | Coal | CC | 100 | Fossil-Steam | RFC | Off-Peak | 46.6667 | 35 | 1 | 1 | 1493-Air heater fouling (regenerative) | D3-Forced - Postponed | 100-Fossil-Steam
1493 | Air heater fouling (regenerative) | Boiler | Boiler Air and Gas Systems | D3 | Forced - Postponed | 2014 | Coal | CC | 100 | Fossil-Steam | WECC | Off-Peak | 564.5332 | 292 | 1 | 1 | 1493-Air heater fouling (regenerative) | D3-Forced - Postponed | 100-Fossil-Steam
1493 | Air heater fouling (regenerative) | Boiler | Boiler Air and Gas Systems | D3 | Forced - Postponed | 2014 | Coal | CC | 100 | Fossil-Steam | RFC | Winter | 544 | 60 | 1 | 1 | 1493-Air heater fouling (regenerative) | D3-Forced - Postponed | 100-Fossil-Steam
1493 | Air heater fouling (regenerative) | Boiler | Boiler Air and Gas Systems | U1 | Forced - Immediate | 2014 | Coal | CC | 100 | Fossil-Steam | RFC | Off-Peak | 4422.2499 | 105 | 1 | 1 | 1493-Air heater fouling (regenerative) | U1-Forced - Immediate | 100-Fossil-Steam
1493 | Air heater fouling (regenerative) | Boiler | Boiler Air and Gas Systems | U3 | Forced - Postponed | 2014 | Coal | CC | 100 | Fossil-Steam | NPCC | Off-Peak | 29093.0916 | 149.9 | 1 | 1 | 1493-Air heater fouling (regenerative) | U3-Forced - Postponed | 100-Fossil-Steam
1495 | Other air heater fouling (heat pipe; plate-type) | Boiler | Boiler Air and Gas Systems | D1 | Forced - Immediate | 2014 | Coal | CC | 100 | Fossil-Steam | RFC | Off-Peak | 814.9166 | 55 | 1 | 1 | 1495-Other air heater fouling (heat pipe; plate-type) | D1-Forced - Immediate | 100-Fossil-Steam
1495 | Other air heater fouling (heat pipe; plate-type) | Boiler | Boiler Air and Gas Systems | D1 | Forced - Immediate | 2014 | Coal | CC | 100 | Fossil-Steam | RFC | Off-Peak | 1779.1666 | 50 | 1 | 1 | 1495-Other air heater fouling (heat pipe; plate-type) | D1-Forced - Immediate | 100-Fossil-Steam
1495 | Other air heater fouling (heat pipe; plate-type) | Boiler | Boiler Air and Gas Systems | D1 | Forced - Immediate | 2014 | Coal | CC | 100 | Fossil-Steam | RFC | Off-Peak | 1945.6166 | 107 | 1 | 1 | 1495-Other air heater fouling (heat pipe; plate-type) | D1-Forced - Immediate | 100-Fossil-Steam
1495 | Other air heater fouling (heat pipe; plate-type) | Boiler | Boiler Air and Gas Systems | D1 | Forced - Immediate | 2014 | Coal | CC | 100 | Fossil-Steam | RFC | Off-Peak | 2229.5 | 30 | 1 | 1 | 1495-Other air heater fouling (heat pipe; plate-type) | D1-Forced - Immediate | 100-Fossil-Steam
1495 | Other air heater fouling (heat pipe; plate-type) | Boiler | Boiler Air and Gas Systems | U1 | Forced - Immediate | 2014 | Coal | CC | 100 | Fossil-Steam | MRO | Off-Peak | 107175.7829 | 713 | 1 | 1 | 1495-Other air heater fouling (heat pipe; plate-type) | U1-Forced - Immediate | 100-Fossil-Steam
1495 | Other air heater fouling (heat pipe; plate-type) | Boiler | Boiler Air and Gas Systems | D1 | Forced - Immediate | 2014 | Coal | CC | 100 | Fossil-Steam | RFC | Off-Peak | 838 | 120 | 1 | 1 | 1495-Other air heater fouling (heat pipe; plate-type) | D1-Forced - Immediate | 100-Fossil-Steam
1495 | Other air heater fouling (heat pipe; plate-type) | Boiler | Boiler Air and Gas Systems | D1 | Forced - Immediate | 2014 | Coal | CC | 100 | Fossil-Steam | RFC | Off-Peak | 2699.6666 | 140 | 1 | 1 | 1495-Other air heater fouling (heat pipe; plate-type) | D1-Forced - Immediate | 100-Fossil-Steam
1495 | Other air heater fouling (heat pipe; plate-type) | Boiler | Boiler Air and Gas Systems | D1 | Forced - Immediate | 2014 | Coal | CC | 100 | Fossil-Steam | RFC | Summer | 2360.75 | 35 | 1 | 1 | 1495-Other air heater fouling (heat pipe; plate-type) | D1-Forced - Immediate | 100-Fossil-Steam
1495 | Other air heater fouling (heat pipe; plate-type) | Boiler | Boiler Air and Gas Systems | D1 | Forced - Immediate | 2014 | Coal | CC | 100 | Fossil-Steam | RFC | Summer | 10057.6666 | 65 | 1 | 1 | 1495-Other air heater fouling (heat pipe; plate-type) | D1-Forced - Immediate | 100-Fossil-Steam
1495 | Other air heater fouling (heat pipe; plate-type) | Boiler | Boiler Air and Gas Systems | D1 | Forced - Immediate | 2014 | Coal | CC | 100 | Fossil-Steam | RFC | Off-Peak | 630 | 100 | 1 | 1 | 1495-Other air heater fouling (heat pipe; plate-type) | D1-Forced - Immediate | 100-Fossil-Steam
1495 | Other air heater fouling (heat pipe; plate-type) | Boiler | Boiler Air and Gas Systems | D1 | Forced - Immediate | 2014 | Coal | CC | 100 | Fossil-Steam | RFC | Off-Peak | 2552.5 | 50 | 1 | 1 | 1495-Other air heater fouling (heat pipe; plate-type) | D1-Forced - Immediate | 100-Fossil-Steam
1495 | Other air heater fouling (heat pipe; plate-type) | Boiler | Boiler Air and Gas Systems | U1 | Forced - Immediate | 2014 | Coal | CC | 100 | Fossil-Steam | SERC | Winter | 56181.6 | 816 | 1 | 1 | 1495-Other air heater fouling (heat pipe; plate-type) | U1-Forced - Immediate | 100-Fossil-Steam
1495 | Other air heater fouling (heat pipe; plate-type) | Boiler | Boiler Air and Gas Systems | D1 | Forced - Immediate | 2014 | Coal | CC | 100 | Fossil-Steam | RFC | Off-Peak | 5575 | 50 | 1 | 1 | 1495-Other air heater fouling (heat pipe; plate-type) | D1-Forced - Immediate | 100-Fossil-Steam
1495 | Other air heater fouling (heat pipe; plate-type) | Boiler | Boiler Air and Gas Systems | D1 | Forced - Immediate | 2014 | Coal | CC | 100 | Fossil-Steam | RFC | Off-Peak | 126 | 40 | 1 | 1 | 1495-Other air heater fouling (heat pipe; plate-type) | D1-Forced - Immediate | 100-Fossil-Steam
1495 | Other air heater fouling (heat pipe; plate-type) | Boiler | Boiler Air and Gas Systems | D1 | Forced - Immediate | 2014 | Coal | CC | 100 | Fossil-Steam | RFC | Off-Peak | 215 | 50 | 1 | 1 | 1495-Other air heater fouling (heat pipe; plate-type) | D1-Forced - Immediate | 100-Fossil-Steam
1495 | Other air heater fouling (heat pipe; plate-type) | Boiler | Boiler Air and Gas Systems | D1 | Forced - Immediate | 2014 | Coal | CC | 100 | Fossil-Steam | SERC | Winter | 6133.7329 | 716 | 1 | 1 | 1495-Other air heater fouling (heat pipe; plate-type) | D1-Forced - Immediate | 100-Fossil-Steam
1495 | Other air heater fouling (heat pipe; plate-type) | Boiler | Boiler Air and Gas Systems | D2 | Forced - Delayed | 2014 | Coal | CC | 100 | Fossil-Steam | RFC | Winter | 375 | 15 | 1 | 1 | 1495-Other air heater fouling (heat pipe; plate-type) | D2-Forced - Delayed | 100-Fossil-Steam
1495 | Other air heater fouling (heat pipe; plate-type) | Boiler | Boiler Air and Gas Systems | D1 | Forced - Immediate | 2014 | Coal | CC | 100 | Fossil-Steam | RFC | Off-Peak | 3553.6666 | 140 | 1 | 1 | 1495-Other air heater fouling (heat pipe; plate-type) | D1-Forced - Immediate | 100-Fossil-Steam
1500 | Air heater soot blowers | Boiler | Boiler Air and Gas Systems | D1 | Forced - Immediate | 2014 | Coal | CC | 100 | Fossil-Steam | WECC | Off-Peak | 177.3333 | 19 | 1 | 1 | 1500-Air heater soot blowers | D1-Forced - Immediate | 100-Fossil-Steam
1500 | Air heater soot blowers | Boiler | Boiler Air and Gas Systems | D1 | Forced - Immediate | 2014 | Coal | CC | 100 | Fossil-Steam | RFC | Summer | 470 | 60 | 1 | 1 | 1500-Air heater soot blowers | D1-Forced - Immediate | 100-Fossil-Steam
1500 | Air heater soot blowers | Boiler | Boiler Air and Gas Systems | D1 | Forced - Immediate | 2014 | Coal | CC | 100 | Fossil-Steam | WECC | Off-Peak | 52.5 | 25 | 1 | 1 | 1500-Air heater soot blowers | D1-Forced - Immediate | 100-Fossil-Steam
1510 | Flue gas ducts (except recirculation) | Boiler | Boiler Air and Gas Systems | D1 | Forced - Immediate | 2014 | Coal | CC | 100 | Fossil-Steam | RFC | Off-Peak | 429.3333 | 40 | 1 | 1 | 1510-Flue gas ducts (except recirculation) | D1-Forced - Immediate | 100-Fossil-Steam
1510 | Flue gas ducts (except recirculation) | Boiler | Boiler Air and Gas Systems | D1 | Forced - Immediate | 2014 | Coal | CC | 100 | Fossil-Steam | SERC | Summer | 0.95417 | 0.25 | 1 | 1 | 1510-Flue gas ducts (except recirculation) | D1-Forced - Immediate | 100-Fossil-Steam
1510 | Flue gas ducts (except recirculation) | Boiler | Boiler Air and Gas Systems | D1 | Forced - Immediate | 2014 | Coal | LI | 100 | Fossil-Steam | TRE | Summer | 1116 | 18 | 1 | 1 | 1510-Flue gas ducts (except recirculation) | D1-Forced - Immediate | 100-Fossil-Steam
1510 | Flue gas ducts (except recirculation) | Boiler | Boiler Air and Gas Systems | D1 | Forced - Immediate | 2014 | Coal | LI | 100 | Fossil-Steam | TRE | Summer | 2310 | 33 | 1 | 1 | 1510-Flue gas ducts (except recirculation) | D1-Forced - Immediate | 100-Fossil-Steam
1510 | Flue gas ducts (except recirculation) | Boiler | Boiler Air and Gas Systems | D1 | Forced - Immediate | 2014 | Coal | OS | 100 | Fossil-Steam | RFC | Off-Peak | 263.7512 | 15.53 | 1 | 1 | 1510-Flue gas ducts (except recirculation) | D1-Forced - Immediate | 100-Fossil-Steam
1510 | Flue gas ducts (except recirculation) | Boiler | Boiler Air and Gas Systems | D1 | Forced - Immediate | 2014 | Coal | CC | 100 | Fossil-Steam | RFC | Off-Peak | 742.5 | 50 | 1 | 1 | 1510-Flue gas ducts (except recirculation) | D1-Forced - Immediate | 100-Fossil-Steam
1510 | Flue gas ducts (except recirculation) | Boiler | Boiler Air and Gas Systems | D1 | Forced - Immediate | 2014 | Coal | CC | 100 | Fossil-Steam | RFC | Off-Peak | 2472.1667 | 10 | 1 | 1 | 1510-Flue gas ducts (except recirculation) | D1-Forced - Immediate | 100-Fossil-Steam
1510 | Flue gas ducts (except recirculation) | Boiler | Boiler Air and Gas Systems | D1 | Forced - Immediate | 2014 | Coal | CC | 100 | Fossil-Steam | RFC | Off-Peak | 6872.6667 | 10 | 1 | 1 | 1510-Flue gas ducts (except recirculation) | D1-Forced - Immediate | 100-Fossil-Steam
1510 | Flue gas ducts (except recirculation) | Boiler | Boiler Air and Gas Systems | D1 | Forced - Immediate | 2014 | Coal | CC | 100 | Fossil-Steam | SERC | Winter | 15369.1533 | 170.8 | 1 | 1 | 1510-Flue gas ducts (except recirculation) | D1-Forced - Immediate | 100-Fossil-Steam
1510 | Flue gas ducts (except recirculation) | Boiler | Boiler Air and Gas Systems | D1 | Forced - Immediate | 2014 | Coal | LI | 100 | Fossil-Steam | TRE | Summer | 52 | 13 | 1 | 1 | 1510-Flue gas ducts (except recirculation) | D1-Forced - Immediate | 100-Fossil-Steam
1510 | Flue gas ducts (except recirculation) | Boiler | Boiler Air and Gas Systems | D1 | Forced - Immediate | 2014 | Coal | LI | 100 | Fossil-Steam | TRE | Summer | 216 | 12 | 1 | 1 | 1510-Flue gas ducts (except recirculation) | D1-Forced - Immediate | 100-Fossil-Steam
1510 | Flue gas ducts (except recirculation) | Boiler | Boiler Air and Gas Systems | D1 | Forced - Immediate | 2014 | Coal | LI | 100 | Fossil-Steam | TRE | Summer | 280 | 40 | 1 | 1 | 1510-Flue gas ducts (except recirculation) | D1-Forced - Immediate | 100-Fossil-Steam
1510 | Flue gas ducts (except recirculation) | Boiler | Boiler Air and Gas Systems | D1 | Forced - Immediate | 2014 | Coal | LI | 100 | Fossil-Steam | TRE | Summer | 399 | 21 | 1 | 1 | 1510-Flue gas ducts (except recirculation) | D1-Forced - Immediate | 100-Fossil-Steam
1510 | Flue gas ducts (except recirculation) | Boiler | Boiler Air and Gas Systems | D1 | Forced - Immediate | 2014 | Coal | LI | 100 | Fossil-Steam | TRE | Summer | 700 | 35 | 1 | 1 | 1510-Flue gas ducts (except recirculation) | D1-Forced - Immediate | 100-Fossil-Steam
1510 | Flue gas ducts (except recirculation) | Boiler | Boiler Air and Gas Systems | D1 | Forced - Immediate | 2014 | Coal | LI | 100 | Fossil-Steam | TRE | Summer | 1550 | 10 | 1 | 1 | 1510-Flue gas ducts (except recirculation) | D1-Forced - Immediate | 100-Fossil-Steam
1510 | Flue gas ducts (except recirculation) | Boiler | Boiler Air and Gas Systems | U1 | Forced - Immediate | 2014 | Coal | CC | 100 | Fossil-Steam | WECC | Winter | 19401 | 446 | 1 | 1 | 1510-Flue gas ducts (except recirculation) | U1-Forced - Immediate | 100-Fossil-Steam
1510 | Flue gas ducts (except recirculation) | Boiler | Boiler Air and Gas Systems | D1 | Forced - Immediate | 2014 | Coal | CC | 100 | Fossil-Steam | SERC | Off-Peak | 120 | 5 | 1 | 1 | 1510-Flue gas ducts (except recirculation) | D1-Forced - Immediate | 100-Fossil-Steam
1510 | Flue gas ducts (except recirculation) | Boiler | Boiler Air and Gas Systems | D1 | Forced - Immediate | 2014 | Coal | CC | 100 | Fossil-Steam | RFC | Off-Peak | 1027.3333 | 40 | 1 | 1 | 1510-Flue gas ducts (except recirculation) | D1-Forced - Immediate | 100-Fossil-Steam
1510 | Flue gas ducts (except recirculation) | Boiler | Boiler Air and Gas Systems | D1 | Forced - Immediate | 2014 | Coal | CC | 100 | Fossil-Steam | SERC | Summer | 29 | 14.5 | 1 | 1 | 1510-Flue gas ducts (except recirculation) | D1-Forced - Immediate | 100-Fossil-Steam
1510 | Flue gas ducts (except recirculation) | Boiler | Boiler Air and Gas Systems | D1 | Forced - Immediate | 2014 | Coal | LI | 100 | Fossil-Steam | TRE | Summer | 75 | 25 | 1 | 1 | 1510-Flue gas ducts (except recirculation) | D1-Forced - Immediate | 100-Fossil-Steam
1510 | Flue gas ducts (except recirculation) | Boiler | Boiler Air and Gas Systems | D1 | Forced - Immediate | 2014 | Coal | LI | 100 | Fossil-Steam | TRE | Summer | 207 | 23 | 1 | 1 | 1510-Flue gas ducts (except recirculation) | D1-Forced - Immediate | 100-Fossil-Steam
1510 | Flue gas ducts (except recirculation) | Boiler | Boiler Air and Gas Systems | D1 | Forced - Immediate | 2014 | Coal | LI | 100 | Fossil-Steam | TRE | Summer | 245 | 49 | 1 | 1 | 1510-Flue gas ducts (except recirculation) | D1-Forced - Immediate | 100-Fossil-Steam
1510 | Flue gas ducts (except recirculation) | Boiler | Boiler Air and Gas Systems | D1 | Forced - Immediate | 2014 | Coal | LI | 100 | Fossil-Steam | TRE | Summer | 320 | 40 | 1 | 1 | 1510-Flue gas ducts (except recirculation) | D1-Forced - Immediate | 100-Fossil-Steam
1510 | Flue gas ducts (except recirculation) | Boiler | Boiler Air and Gas Systems | U2 | Forced - Delayed | 2014 | Coal | CC | 100 | Fossil-Steam | SERC | Off-Peak | 16425.4397 | 490.8 | 1 | 1 | 1510-Flue gas ducts (except recirculation) | U2-Forced - Delayed | 100-Fossil-Steam
1510 | Flue gas ducts (except recirculation) | Boiler | Boiler Air and Gas Systems | D1 | Forced - Immediate | 2014 | Coal | CC | 100 | Fossil-Steam | RFC | Off-Peak | 413 | 20 | 1 | 1 | 1510-Flue gas ducts (except recirculation) | D1-Forced - Immediate | 100-Fossil-Steam
1510 | Flue gas ducts (except recirculation) | Boiler | Boiler Air and Gas Systems | D1 | Forced - Immediate | 2014 | Coal | CC | 100 | Fossil-Steam | RFC | Off-Peak | 2939.3 | 38 | 1 | 1 | 1510-Flue gas ducts (except recirculation) | D1-Forced - Immediate | 100-Fossil-Steam
1510 | Flue gas ducts (except recirculation) | Boiler | Boiler Air and Gas Systems | D1 | Forced - Immediate | 2014 | Coal | CC | 100 | Fossil-Steam | RFC | Summer | 19740 | 15 | 1 | 1 | 1510-Flue gas ducts (except recirculation) | D1-Forced - Immediate | 100-Fossil-Steam
1510 | Flue gas ducts (except recirculation) | Boiler | Boiler Air and Gas Systems | D1 | Forced - Immediate | 2014 | Coal | CC | 100 | Fossil-Steam | RFC | Winter | 444.3 | 18 | 1 | 1 | 1510-Flue gas ducts (except recirculation) | D1-Forced - Immediate | 100-Fossil-Steam
1510 | Flue gas ducts (except recirculation) | Boiler | Boiler Air and Gas Systems | D1 | Forced - Immediate | 2014 | Coal | CC | 100 | Fossil-Steam | RFC | Winter | 551.8333 | 22 | 1 | 1 | 1510-Flue gas ducts (except recirculation) | D1-Forced - Immediate | 100-Fossil-Steam
1510 | Flue gas ducts (except recirculation) | Boiler | Boiler Air and Gas Systems | D1 | Forced - Immediate | 2014 | Coal | LI | 100 | Fossil-Steam | TRE | Summer | 15 | 5 | 1 | 1 | 1510-Flue gas ducts (except recirculation) | D1-Forced - Immediate | 100-Fossil-Steam
1510 | Flue gas ducts (except recirculation) | Boiler | Boiler Air and Gas Systems | D1 | Forced - Immediate | 2014 | Coal | LI | 100 | Fossil-Steam | TRE | Summer | 20 | 5 | 1 | 1 | 1510-Flue gas ducts (except recirculation) | D1-Forced - Immediate | 100-Fossil-Steam
1510 | Flue gas ducts (except recirculation) | Boiler | Boiler Air and Gas Systems | D2 | Forced - Delayed | 2014 | Coal | CC | 100 | Fossil-Steam | RFC | Winter | 251.2182 | 430.66 | 1 | 1 | 1510-Flue gas ducts (except recirculation) | D2-Forced - Delayed | 100-Fossil-Steam
1510 | Flue gas ducts (except recirculation) | Boiler | Boiler Air and Gas Systems | D1 | Forced - Immediate | 2014 | Coal | CC | 100 | Fossil-Steam | SERC | Off-Peak | 3 | 0.25 | 1 | 1 | 1510-Flue gas ducts (except recirculation) | D1-Forced - Immediate | 100-Fossil-Steam
1510 | Flue gas ducts (except recirculation) | Boiler | Boiler Air and Gas Systems | D1 | Forced - Immediate | 2014 | Coal | CC | 100 | Fossil-Steam | RFC | Off-Peak | 104.3333 | 20 | 1 | 1 | 1510-Flue gas ducts (except recirculation) | D1-Forced - Immediate | 100-Fossil-Steam
1510 | Flue gas ducts (except recirculation) | Boiler | Boiler Air and Gas Systems | D1 | Forced - Immediate | 2014 | Coal | CC | 100 | Fossil-Steam | RFC | Off-Peak | 505.6667 | 20 | 1 | 1 | 1510-Flue gas ducts (except recirculation) | D1-Forced - Immediate | 100-Fossil-Steam
1510 | Flue gas ducts (except recirculation) | Boiler | Boiler Air and Gas Systems | D1 | Forced - Immediate | 2014 | Coal | CC | 100 | Fossil-Steam | RFC | Off-Peak | 946.5 | 10 | 1 | 1 | 1510-Flue gas ducts (except recirculation) | D1-Forced - Immediate | 100-Fossil-Steam
1510 | Flue gas ducts (except recirculation) | Boiler | Boiler Air and Gas Systems | D1 | Forced - Immediate | 2014 | Coal | CC | 100 | Fossil-Steam | SERC | Summer | 13.3333 | 5 | 1 | 1 | 1510-Flue gas ducts (except recirculation) | D1-Forced - Immediate | 100-Fossil-Steam
1510 | Flue gas ducts (except recirculation) | Boiler | Boiler Air and Gas Systems | D1 | Forced - Immediate | 2014 | Coal | CC | 100 | Fossil-Steam | RFC | Summer | 231.25 | 25 | 1 | 1 | 1510-Flue gas ducts (except recirculation) | D1-Forced - Immediate | 100-Fossil-Steam
1510 | Flue gas ducts (except recirculation) | Boiler | Boiler Air and Gas Systems | D1 | Forced - Immediate | 2014 | Coal | CC | 100 | Fossil-Steam | MRO | Summer | 1196.1059 | 230.76 | 1 | 1 | 1510-Flue gas ducts (except recirculation) | D1-Forced - Immediate | 100-Fossil-Steam
1510 | Flue gas ducts (except recirculation) | Boiler | Boiler Air and Gas Systems | D1 | Forced - Immediate | 2014 | Coal | LI | 100 | Fossil-Steam | TRE | Summer | 28 | 7 | 1 | 1 | 1510-Flue gas ducts (except recirculation) | D1-Forced - Immediate | 100-Fossil-Steam
1510 | Flue gas ducts (except recirculation) | Boiler | Boiler Air and Gas Systems | D1 | Forced - Immediate | 2014 | Coal | LI | 100 | Fossil-Steam | TRE | Summer | 408 | 51 | 1 | 1 | 1510-Flue gas ducts (except recirculation) | D1-Forced - Immediate | 100-Fossil-Steam
1510 | Flue gas ducts (except recirculation) | Boiler | Boiler Air and Gas Systems | D3 | Forced - Postponed | 2014 | Coal | CC | 100 | Fossil-Steam | RFC | Off-Peak | 575.1666 | 70 | 1 | 1 | 1510-Flue gas ducts (except recirculation) | D3-Forced - Postponed | 100-Fossil-Steam
1510 | Flue gas ducts (except recirculation) | Boiler | Boiler Air and Gas Systems | D1 | Forced - Immediate | 2014 | Coal | CC | 100 | Fossil-Steam | RFC | Off-Peak | 15.5 | 10 | 1 | 1 | 1510-Flue gas ducts (except recirculation) | D1-Forced - Immediate | 100-Fossil-Steam
1510 | Flue gas ducts (except recirculation) | Boiler | Boiler Air and Gas Systems | D1 | Forced - Immediate | 2014 | Coal | CC | 100 | Fossil-Steam | RFC | Winter | 87.0833 | 5 | 1 | 1 | 1510-Flue gas ducts (except recirculation) | D1-Forced - Immediate | 100-Fossil-Steam
1510 | Flue gas ducts (except recirculation) | Boiler | Boiler Air and Gas Systems | D1 | Forced - Immediate | 2014 | Coal | CC | 100 | Fossil-Steam | RFC | Winter | 123.4167 | 5 | 1 | 1 | 1510-Flue gas ducts (except recirculation) | D1-Forced - Immediate | 100-Fossil-Steam
1510 | Flue gas ducts (except recirculation) | Boiler | Boiler Air and Gas Systems | D1 | Forced - Immediate | 2014 | Coal | CC | 100 | Fossil-Steam | RFC | Winter | 354.4 | 16 | 1 | 1 | 1510-Flue gas ducts (except recirculation) | D1-Forced - Immediate | 100-Fossil-Steam
1510 | Flue gas ducts (except recirculation) | Boiler | Boiler Air and Gas Systems | D1 | Forced - Immediate | 2014 | Coal | LI | 100 | Fossil-Steam | TRE | Summer | 224 | 32 | 1 | 1 | 1510-Flue gas ducts (except recirculation) | D1-Forced - Immediate | 100-Fossil-Steam
1510 | Flue gas ducts (except recirculation) | Boiler | Boiler Air and Gas Systems | D1 | Forced - Immediate | 2014 | Coal | LI | 100 | Fossil-Steam | TRE | Winter | 6319.6667 | 20 | 1 | 1 | 1510-Flue gas ducts (except recirculation) | D1-Forced - Immediate | 100-Fossil-Steam
1510 | Flue gas ducts (except recirculation) | Boiler | Boiler Air and Gas Systems | D1 | Forced - Immediate | 2014 | Coal | CC | 100 | Fossil-Steam | RFC | Off-Peak | 282 | 20 | 1 | 1 | 1510-Flue gas ducts (except recirculation) | D1-Forced - Immediate | 100-Fossil-Steam
1510 | Flue gas ducts (except recirculation) | Boiler | Boiler Air and Gas Systems | D1 | Forced - Immediate | 2014 | Coal | CC | 100 | Fossil-Steam | RFC | Off-Peak | 739.35 | 31 | 1 | 1 | 1510-Flue gas ducts (except recirculation) | D1-Forced - Immediate | 100-Fossil-Steam
1510 | Flue gas ducts (except recirculation) | Boiler | Boiler Air and Gas Systems | D1 | Forced - Immediate | 2014 | Coal | CC | 100 | Fossil-Steam | RFC | Summer | 29.8333 | 10 | 1 | 1 | 1510-Flue gas ducts (except recirculation) | D1-Forced - Immediate | 100-Fossil-Steam
1510 | Flue gas ducts (except recirculation) | Boiler | Boiler Air and Gas Systems | D1 | Forced - Immediate | 2014 | Coal | CC | 100 | Fossil-Steam | SERC | Summer | 35 | 5 | 1 | 1 | 1510-Flue gas ducts (except recirculation) | D1-Forced - Immediate | 100-Fossil-Steam
1510 | Flue gas ducts (except recirculation) | Boiler | Boiler Air and Gas Systems | D1 | Forced - Immediate | 2014 | Coal | CC | 100 | Fossil-Steam | RFC | Winter | 108.6667 | 4 | 1 | 1 | 1510-Flue gas ducts (except recirculation) | D1-Forced - Immediate | 100-Fossil-Steam
1510 | Flue gas ducts (except recirculation) | Boiler | Boiler Air and Gas Systems | D1 | Forced - Immediate | 2014 | Coal | LI | 100 | Fossil-Steam | TRE | Summer | 100 | 10 | 1 | 1 | 1510-Flue gas ducts (except recirculation) | D1-Forced - Immediate | 100-Fossil-Steam
1510 | Flue gas ducts (except recirculation) | Boiler | Boiler Air and Gas Systems | D1 | Forced - Immediate | 2014 | Coal | LI | 100 | Fossil-Steam | TRE | Summer | 252 | 12 | 1 | 1 | 1510-Flue gas ducts (except recirculation) | D1-Forced - Immediate | 100-Fossil-Steam
1510 | Flue gas ducts (except recirculation) | Boiler | Boiler Air and Gas Systems | D1 | Forced - Immediate | 2014 | Coal | LI | 100 | Fossil-Steam | TRE | Summer | 8313 | 51 | 1 | 1 | 1510-Flue gas ducts (except recirculation) | D1-Forced - Immediate | 100-Fossil-Steam
1510 | Flue gas ducts (except recirculation) | Boiler | Boiler Air and Gas Systems | D1 | Forced - Immediate | 2014 | Coal | LI | 100 | Fossil-Steam | TRE | Summer | 8400 | 48 | 1 | 1 | 1510-Flue gas ducts (except recirculation) | D1-Forced - Immediate | 100-Fossil-Steam
1510 | Flue gas ducts (except recirculation) | Boiler | Boiler Air and Gas Systems | D2 | Forced - Delayed | 2014 | Coal | CC | 100 | Fossil-Steam | SERC | Summer | 6480 | 9 | 1 | 1 | 1510-Flue gas ducts (except recirculation) | D2-Forced - Delayed | 100-Fossil-Steam
1510 | Flue gas ducts (except recirculation) | Boiler | Boiler Air and Gas Systems | D1 | Forced - Immediate | 2014 | Coal | CC | 100 | Fossil-Steam | SERC | Off-Peak | 2948.9583 | 47.5 | 1 | 1 | 1510-Flue gas ducts (except recirculation) | D1-Forced - Immediate | 100-Fossil-Steam
1510 | Flue gas ducts (except recirculation) | Boiler | Boiler Air and Gas Systems | D1 | Forced - Immediate | 2014 | Coal | CC | 100 | Fossil-Steam | RFC | Summer | 17856.25 | 15 | 1 | 1 | 1510-Flue gas ducts (except recirculation) | D1-Forced - Immediate | 100-Fossil-Steam
1510 | Flue gas ducts (except recirculation) | Boiler | Boiler Air and Gas Systems | D1 | Forced - Immediate | 2014 | Coal | LI | 100 | Fossil-Steam | TRE | Summer | 128 | 32 | 1 | 1 | 1510-Flue gas ducts (except recirculation) | D1-Forced - Immediate | 100-Fossil-Steam
1510 | Flue gas ducts (except recirculation) | Boiler | Boiler Air and Gas Systems | D1 | Forced - Immediate | 2014 | Coal | LI | 100 | Fossil-Steam | TRE | Summer | 228 | 12 | 1 | 1 | 1510-Flue gas ducts (except recirculation) | D1-Forced - Immediate | 100-Fossil-Steam
1510 | Flue gas ducts (except recirculation) | Boiler | Boiler Air and Gas Systems | D2 | Forced - Delayed | 2014 | Coal | CC | 100 | Fossil-Steam | SERC | Summer | 10416 | 14 | 1 | 2 | 1510-Flue gas ducts (except recirculation) | D2-Forced - Delayed | 100-Fossil-Steam
1510 | Flue gas ducts (except recirculation) | Boiler | Boiler Air and Gas Systems | U1 | Forced - Immediate | 2014 | Coal | CC | 100 | Fossil-Steam | RFC | Summer | 144844.7997 | 414 | 1 | 1 | 1510-Flue gas ducts (except recirculation) | U1-Forced - Immediate | 100-Fossil-Steam
1510 | Flue gas ducts (except recirculation) | Boiler | Boiler Air and Gas Systems | D1 | Forced - Immediate | 2014 | Coal | OS | 800 | Miscellaneous | RFC | Winter | 304 | 20 | 1 | 1 | 1510-Flue gas ducts (except recirculation) | D1-Forced - Immediate | 800-Miscellaneous
1510 | Flue gas ducts (except recirculation) | Boiler | Boiler Air and Gas Systems | D1 | Forced - Immediate | 2014 | Coal | OS | 810 | Multi-boiler/Multi-turbine | NPCC | Winter | 960.8073 | 10.91 | 1 | 1 | 1510-Flue gas ducts (except recirculation) | D1-Forced - Immediate | 810-Multi-boiler/Multi-turbine
1510 | Flue gas ducts (except recirculation) | Boiler | Boiler Air and Gas Systems | D1 | Forced - Immediate | 2014 | Coal | OS | 810 | Multi-boiler/Multi-turbine | NPCC | Winter | 1599.3867 | 14.8 | 1 | 1 | 1510-Flue gas ducts (except recirculation) | D1-Forced - Immediate | 810-Multi-boiler/Multi-turbine
1512 | Flue gas expansion joints | Boiler | Boiler Air and Gas Systems | D1 | Forced - Immediate | 2014 | Coal | CC | 100 | Fossil-Steam | SERC | Off-Peak | 1169.35 | 91 | 1 | 1 | 1512-Flue gas expansion joints | D1-Forced - Immediate | 100-Fossil-Steam
1512 | Flue gas expansion joints | Boiler | Boiler Air and Gas Systems | D1 | Forced - Immediate | 2014 | Coal | CC | 100 | Fossil-Steam | SERC | Winter | 9.3333 | 10 | 1 | 1 | 1512-Flue gas expansion joints | D1-Forced - Immediate | 100-Fossil-Steam
1512 | Flue gas expansion joints | Boiler | Boiler Air and Gas Systems | D1 | Forced - Immediate | 2014 | Coal | CC | 100 | Fossil-Steam | RFC | Winter | 567.5 | 25 | 1 | 1 | 1512-Flue gas expansion joints | D1-Forced - Immediate | 100-Fossil-Steam
1512 | Flue gas expansion joints | Boiler | Boiler Air and Gas Systems | D2 | Forced - Delayed | 2014 | Coal | CC | 100 | Fossil-Steam | SERC | Summer | 80.936 | 9.06 | 1 | 1 | 1512-Flue gas expansion joints | D2-Forced - Delayed | 100-Fossil-Steam
1512 | Flue gas expansion joints | Boiler | Boiler Air and Gas Systems | U1 | Forced - Immediate | 2014 | Coal | CC | 100 | Fossil-Steam | RFC | Winter | 54586.9998 | 510 | 1 | 1 | 1512-Flue gas expansion joints | U1-Forced - Immediate | 100-Fossil-Steam
1512 | Flue gas expansion joints | Boiler | Boiler Air and Gas Systems | D1 | Forced - Immediate | 2014 | Coal | CC | 100 | Fossil-Steam | SERC | Off-Peak | 3401.4664 | 388 | 1 | 1 | 1512-Flue gas expansion joints | D1-Forced - Immediate | 100-Fossil-Steam
1512 | Flue gas expansion joints | Boiler | Boiler Air and Gas Systems | D1 | Forced - Immediate | 2014 | Coal | LI | 100 | Fossil-Steam | TRE | Off-Peak | 1853.7 | 18 | 1 | 1 | 1512-Flue gas expansion joints | D1-Forced - Immediate | 100-Fossil-Steam
1512 | Flue gas expansion joints | Boiler | Boiler Air and Gas Systems | U1 | Forced - Immediate | 2014 | Coal | CC | 100 | Fossil-Steam | SERC | Off-Peak | 24730.3 | 721 | 1 | 1 | 1512-Flue gas expansion joints | U1-Forced - Immediate | 100-Fossil-Steam
1512 | Flue gas expansion joints | Boiler | Boiler Air and Gas Systems | D1 | Forced - Immediate | 2014 | Coal | CC | 100 | Fossil-Steam | RFC | Winter | 578.6666 | 40 | 1 | 1 | 1512-Flue gas expansion joints | D1-Forced - Immediate | 100-Fossil-Steam
1512 | Flue gas expansion joints | Boiler | Boiler Air and Gas Systems | D1 | Forced - Immediate | 2014 | Coal | CC | 100 | Fossil-Steam | RFC | Winter | 373.5 | 15 | 1 | 1 | 1512-Flue gas expansion joints | D1-Forced - Immediate | 100-Fossil-Steam
1512 | Flue gas expansion joints | Boiler | Boiler Air and Gas Systems | U2 | Forced - Delayed | 2014 | Coal | CC | 100 | Fossil-Steam | SERC | Summer | 2615.2291 | 138.25 | 1 | 1 | 1512-Flue gas expansion joints | U2-Forced - Delayed | 100-Fossil-Steam
1512 | Flue gas expansion joints | Boiler | Boiler Air and Gas Systems | D1 | Forced - Immediate | 2014 | Coal | CC | 100 | Fossil-Steam | RFC | Off-Peak | 135 | 10 | 1 | 1 | 1512-Flue gas expansion joints | D1-Forced - Immediate | 100-Fossil-Steam
1512 | Flue gas expansion joints | Boiler | Boiler Air and Gas Systems | D1 | Forced - Immediate | 2014 | Coal | CC | 100 | Fossil-Steam | SERC | Summer | 134.9333 | 11 | 1 | 1 | 1512-Flue gas expansion joints | D1-Forced - Immediate | 100-Fossil-Steam
1512 | Flue gas expansion joints | Boiler | Boiler Air and Gas Systems | D1 | Forced - Immediate | 2014 | Coal | CC | 100 | Fossil-Steam | SERC | Winter | 845 | 30 | 1 | 1 | 1512-Flue gas expansion joints | D1-Forced - Immediate | 100-Fossil-Steam
1512 | Flue gas expansion joints | Boiler | Boiler Air and Gas Systems | D3 | Forced - Postponed | 2014 | Coal | CC | 100 | Fossil-Steam | RFC | Off-Peak | 9129.8665 | 391.28 | 1 | 1 | 1512-Flue gas expansion joints | D3-Forced - Postponed | 100-Fossil-Steam
1512 | Flue gas expansion joints | Boiler | Boiler Air and Gas Systems | U1 | Forced - Immediate | 2014 | Coal | CC | 100 | Fossil-Steam | NPCC | Off-Peak | 59012.969 | 598.61 | 1 | 1 | 1512-Flue gas expansion joints | U1-Forced - Immediate | 100-Fossil-Steam
1512 | Flue gas expansion joints | Boiler | Boiler Air and Gas Systems | D1 | Forced - Immediate | 2014 | Coal | CC | 100 | Fossil-Steam | RFC | Off-Peak | 655 | 50 | 1 | 1 | 1512-Flue gas expansion joints | D1-Forced - Immediate | 100-Fossil-Steam
1512 | Flue gas expansion joints | Boiler | Boiler Air and Gas Systems | D1 | Forced - Immediate | 2014 | Coal | CC | 100 | Fossil-Steam | NPCC | Off-Peak | 1360.1206 | 168.61 | 1 | 1 | 1512-Flue gas expansion joints | D1-Forced - Immediate | 100-Fossil-Steam
1512 | Flue gas expansion joints | Boiler | Boiler Air and Gas Systems | D1 | Forced - Immediate | 2014 | Coal | CC | 100 | Fossil-Steam | RFC | Winter | 2301.25 | 25 | 1 | 1 | 1512-Flue gas expansion joints | D1-Forced - Immediate | 100-Fossil-Steam
1512 | Flue gas expansion joints | Boiler | Boiler Air and Gas Systems | D1 | Forced - Immediate | 2014 | Coal | CC | 100 | Fossil-Steam | RFC | Winter | 5888.6667 | 20 | 1 | 1 | 1512-Flue gas expansion joints | D1-Forced - Immediate | 100-Fossil-Steam
1512 | Flue gas expansion joints | Boiler | Boiler Air and Gas Systems | U1 | Forced - Immediate | 2014 | Coal | CC | 100 | Fossil-Steam | NPCC | Summer | 13608 | 108 | 1 | 1 | 1512-Flue gas expansion joints | U1-Forced - Immediate | 100-Fossil-Steam
1512 | Flue gas expansion joints | Boiler | Boiler Air and Gas Systems | D1 | Forced - Immediate | 2014 | Coal | CC | 810 | Multi-boiler/Multi-turbine | SERC | Summer | 349.3333 | 40 | 1 | 1 | 1512-Flue gas expansion joints | D1-Forced - Immediate | 810-Multi-boiler/Multi-turbine
1520 | Flue gas dampers (except recirculation) | Boiler | Boiler Air and Gas Systems | D1 | Forced - Immediate | 2014 | Coal | CC | 100 | Fossil-Steam | SERC | Summer | 121.5 | 81 | 1 | 1 | 1520-Flue gas dampers (except recirculation) | D1-Forced - Immediate | 100-Fossil-Steam
1520 | Flue gas dampers (except recirculation) | Boiler | Boiler Air and Gas Systems | D1 | Forced - Immediate | 2014 | Coal | CC | 100 | Fossil-Steam | TRE | Winter | 1412.7965 | 7.61 | 1 | 1 | 1520-Flue gas dampers (except recirculation) | D1-Forced - Immediate | 100-Fossil-Steam
1520 | Flue gas dampers (except recirculation) | Boiler | Boiler Air and Gas Systems | U1 | Forced - Immediate | 2014 | Coal | CC | 100 | Fossil-Steam | RFC | Off-Peak | 9035 | 650 | 1 | 1 | 1520-Flue gas dampers (except recirculation) | U1-Forced - Immediate | 100-Fossil-Steam
1520 | Flue gas dampers (except recirculation) | Boiler | Boiler Air and Gas Systems | D1 | Forced - Immediate | 2014 | Coal | CC | 100 | Fossil-Steam | TRE | Winter | 2657.9226 | 27.61 | 1 | 1 | 1520-Flue gas dampers (except recirculation) | D1-Forced - Immediate | 100-Fossil-Steam
1520 | Flue gas dampers (except recirculation) | Boiler | Boiler Air and Gas Systems | U1 | Forced - Immediate | 2014 | Coal | CC | 100 | Fossil-Steam | WECC | Off-Peak | 35543.783 | 497 | 1 | 1 | 1520-Flue gas dampers (except recirculation) | U1-Forced - Immediate | 100-Fossil-Steam
1520 | Flue gas dampers (except recirculation) | Boiler | Boiler Air and Gas Systems | U1 | Forced - Immediate | 2014 | Gas | GG | 100 | Fossil-Steam | SERC | Off-Peak | 843.3498 | 501 | 1 | 1 | 1520-Flue gas dampers (except recirculation) | U1-Forced - Immediate | 100-Fossil-Steam
1520 | Flue gas dampers (except recirculation) | Boiler | Boiler Air and Gas Systems | D1 | Forced - Immediate | 2014 | Coal | CC | 100 | Fossil-Steam | SERC | Off-Peak | 12.1 | 66 | 1 | 1 | 1520-Flue gas dampers (except recirculation) | D1-Forced - Immediate | 100-Fossil-Steam
1520 | Flue gas dampers (except recirculation) | Boiler | Boiler Air and Gas Systems | D1 | Forced - Immediate | 2014 | Coal | CC | 100 | Fossil-Steam | SERC | Off-Peak | 25.3333 | 76 | 1 | 1 | 1520-Flue gas dampers (except recirculation) | D1-Forced - Immediate | 100-Fossil-Steam
1520 | Flue gas dampers (except recirculation) | Boiler | Boiler Air and Gas Systems | D1 | Forced - Immediate | 2014 | Coal | CC | 100 | Fossil-Steam | SERC | Off-Peak | 33 | 66 | 1 | 1 | 1520-Flue gas dampers (except recirculation) | D1-Forced - Immediate | 100-Fossil-Steam
1520 | Flue gas dampers (except recirculation) | Boiler | Boiler Air and Gas Systems | D1 | Forced - Immediate | 2014 | Coal | CC | 100 | Fossil-Steam | SERC | Summer | 17.5 | 70 | 1 | 1 | 1520-Flue gas dampers (except recirculation) | D1-Forced - Immediate | 100-Fossil-Steam
1520 | Flue gas dampers (except recirculation) | Boiler | Boiler Air and Gas Systems | D2 | Forced - Delayed | 2014 | Coal | CC | 100 | Fossil-Steam | RFC | Winter | 224.6016 | 122.51 | 1 | 1 | 1520-Flue gas dampers (except recirculation) | D2-Forced - Delayed | 100-Fossil-Steam
1520 | Flue gas dampers (except recirculation) | Boiler | Boiler Air and Gas Systems | U2 | Forced - Delayed | 2014 | Coal | CC | 100 | Fossil-Steam | SERC | Summer | 1306.3996 | 552 | 1 | 1 | 1520-Flue gas dampers (except recirculation) | U2-Forced - Delayed | 100-Fossil-Steam
1520 | Flue gas dampers (except recirculation) | Boiler | Boiler Air and Gas Systems | D1 | Forced - Immediate | 2014 | Coal | CC | 100 | Fossil-Steam | SERC | Off-Peak | 11 | 66 | 1 | 1 | 1520-Flue gas dampers (except recirculation) | D1-Forced - Immediate | 100-Fossil-Steam
1520 | Flue gas dampers (except recirculation) | Boiler | Boiler Air and Gas Systems | D1 | Forced - Immediate | 2014 | Coal | CC | 100 | Fossil-Steam | MRO | Summer | 544.6666 | 215 | 1 | 1 | 1520-Flue gas dampers (except recirculation) | D1-Forced - Immediate | 100-Fossil-Steam
1520 | Flue gas dampers (except recirculation) | Boiler | Boiler Air and Gas Systems | D1 | Forced - Immediate | 2014 | Coal | CC | 100 | Fossil-Steam | TRE | Winter | 5045.7275 | 5.61 | 1 | 1 | 1520-Flue gas dampers (except recirculation) | D1-Forced - Immediate | 100-Fossil-Steam
1520 | Flue gas dampers (except recirculation) | Boiler | Boiler Air and Gas Systems | U1 | Forced - Immediate | 2014 | Gas | GG | 100 | Fossil-Steam | RFC | Summer | 4435.25 | 785 | 1 | 1 | 1520-Flue gas dampers (except recirculation) | U1-Forced - Immediate | 100-Fossil-Steam
1520 | Flue gas dampers (except recirculation) | Boiler | Boiler Air and Gas Systems | D1 | Forced - Immediate | 2014 | Coal | CC | 100 | Fossil-Steam | TRE | Winter | 9643.2526 | 27.61 | 1 | 1 | 1520-Flue gas dampers (except recirculation) | D1-Forced - Immediate | 100-Fossil-Steam
1520 | Flue gas dampers (except recirculation) | Boiler | Boiler Air and Gas Systems | D1 | Forced - Immediate | 2014 | Coal | CC | 100 | Fossil-Steam | SERC | Off-Peak | 10.65 | 71 | 1 | 1 | 1520-Flue gas dampers (except recirculation) | D1-Forced - Immediate | 100-Fossil-Steam
1520 | Flue gas dampers (except recirculation) | Boiler | Boiler Air and Gas Systems | D1 | Forced - Immediate | 2014 | Coal | CC | 100 | Fossil-Steam | SERC | Winter | 33.7333 | 46 | 1 | 1 | 1520-Flue gas dampers (except recirculation) | D1-Forced - Immediate | 100-Fossil-Steam
1520 | Flue gas dampers (except recirculation) | Boiler | Boiler Air and Gas Systems | D1 | Forced - Immediate | 2014 | Gas | GG | 100 | Fossil-Steam | SERC | Off-Peak | 1259.5 | 33 | 1 | 1 | 1520-Flue gas dampers (except recirculation) | D1-Forced - Immediate | 100-Fossil-Steam
1520 | Flue gas dampers (except recirculation) | Boiler | Boiler Air and Gas Systems | D2 | Forced - Delayed | 2014 | Coal | CC | 100 | Fossil-Steam | RFC | Summer | 359.5967 | 23.3 | 1 | 1 | 1520-Flue gas dampers (except recirculation) | D2-Forced - Delayed | 100-Fossil-Steam
1520 | Flue gas dampers (except recirculation) | Boiler | Boiler Air and Gas Systems | U1 | Forced - Immediate | 2014 | Coal | CC | 100 | Fossil-Steam | RFC | Summer | 5670.9833 | 193 | 1 | 1 | 1520-Flue gas dampers (except recirculation) | U1-Forced - Immediate | 100-Fossil-Steam
1520 | Flue gas dampers (except recirculation) | Boiler | Boiler Air and Gas Systems | D1 | Forced - Immediate | 2014 | Coal | CC | 810 | Multi-boiler/Multi-turbine | SERC | Off-Peak | 9188.2332 | 373 | 1 | 1 | 1520-Flue gas dampers (except recirculation) | D1-Forced - Immediate | 810-Multi-boiler/Multi-turbine
1520 | Flue gas dampers (except recirculation) | HRSG Boiler | HRSG Boiler Air and Gas Systems | U1 | Forced - Immediate | 2014 | Gas | GG | 850 | Combined Cycle Block | SERC | Winter | 7906 | 134 | 1 | 1 | 1520-Flue gas dampers (except recirculation) | U1-Forced - Immediate | 850-Combined Cycle Block
1520 | Flue gas dampers (except recirculation) | HRSG Boiler | HRSG Boiler Air and Gas Systems | U1 | Forced - Immediate | 2014 | Gas | GG | 851 | CC GT units | TRE | Summer | 8.5 | 85 | 1 | 1 | 1520-Flue gas dampers (except recirculation) | U1-Forced - Immediate | 851-CC GT units
1520 | Flue gas dampers (except recirculation) | HRSG Boiler | HRSG Boiler Air and Gas Systems | U1 | Forced - Immediate | 2014 | Gas | GG | 851 | CC GT units | TRE | Summer | 80.75 | 85 | 1 | 1 | 1520-Flue gas dampers (except recirculation) | U1-Forced - Immediate | 851-CC GT units
1520 | Flue gas dampers (except recirculation) | HRSG Boiler | HRSG Boiler Air and Gas Systems | U1 | Forced - Immediate | 2014 | Gas | GG | 851 | CC GT units | TRE | Summer | 205.4166 | 85 | 1 | 1 | 1520-Flue gas dampers (except recirculation) | U1-Forced - Immediate | 851-CC GT units
1520 | Flue gas dampers (except recirculation) | HRSG Boiler | HRSG Boiler Air and Gas Systems | U1 | Forced - Immediate | 2014 | Waste Heat | WH | 852 | CC steam units | TRE | Summer | 215.25 | 105 | 1 | 1 | 1520-Flue gas dampers (except recirculation) | U1-Forced - Immediate | 852-CC steam units
1520 | Flue gas dampers (except recirculation) | HRSG Boiler | HRSG Boiler Air and Gas Systems | U1 | Forced - Immediate | 2014 | Waste Heat | WH | 852 | CC steam units | TRE | Summer | 111.9999 | 105 | 1 | 1 | 1520-Flue gas dampers (except recirculation) | U1-Forced - Immediate | 852-CC steam units
1520 | Flue gas dampers (except recirculation) | HRSG Boiler | HRSG Boiler Air and Gas Systems | U1 | Forced - Immediate | 2014 | Waste Heat | WH | 852 | CC steam units | TRE | Summer | 36.75 | 105 | 1 | 1 | 1520-Flue gas dampers (except recirculation) | U1-Forced - Immediate | 852-CC steam units
1530 | Other flue gas problems | Boiler | Boiler Air and Gas Systems | D1 | Forced - Immediate | 2014 | Coal | CC | 100 | Fossil-Steam | RFC | Off-Peak | 35.615 | 5.1 | 1 | 1 | 1530-Other flue gas problems | D1-Forced - Immediate | 100-Fossil-Steam
1530 | Other flue gas problems | Boiler | Boiler Air and Gas Systems | D1 | Forced - Immediate | 2014 | Coal | CC | 100 | Fossil-Steam | RFC | Off-Peak | 41.1 | 137 | 1 | 1 | 1530-Other flue gas problems | D1-Forced - Immediate | 100-Fossil-Steam
1530 | Other flue gas problems | Boiler | Boiler Air and Gas Systems | D1 | Forced - Immediate | 2014 | Coal | CC | 100 | Fossil-Steam | WECC | Off-Peak | 4940 | 40 | 1 | 1 | 1530-Other flue gas problems | D1-Forced - Immediate | 100-Fossil-Steam
1530 | Other flue gas problems | Boiler | Boiler Air and Gas Systems | D1 | Forced - Immediate | 2014 | Coal | CC | 100 | Fossil-Steam | TRE | Summer | 1961.8333 | 10 | 1 | 1 | 1530-Other flue gas problems | D1-Forced - Immediate | 100-Fossil-Steam
1530 | Other flue gas problems | Boiler | Boiler Air and Gas Systems | D1 | Forced - Immediate | 2014 | Coal | CC | 100 | Fossil-Steam | RFC | Winter | 361.25 | 15 | 1 | 1 | 1530-Other flue gas problems | D1-Forced - Immediate | 100-Fossil-Steam
1530 | Other flue gas problems | Boiler | Boiler Air and Gas Systems | D1 | Forced - Immediate | 2014 | Coal | CC | 100 | Fossil-Steam | MRO | Winter | 495.8333 | 35 | 1 | 1 | 1530-Other flue gas problems | D1-Forced - Immediate | 100-Fossil-Steam
1530 | Other flue gas problems | Boiler | Boiler Air and Gas Systems | D2 | Forced - Delayed | 2014 | Coal | CC | 100 | Fossil-Steam | RFC | Off-Peak | 50.4 | 2.4 | 1 | 1 | 1530-Other flue gas problems | D2-Forced - Delayed | 100-Fossil-Steam
1530 | Other flue gas problems | Boiler | Boiler Air and Gas Systems | D2 | Forced - Delayed | 2014 | Coal | CC | 100 | Fossil-Steam | RFC | Off-Peak | 2311.055 | 15.1 | 1 | 1 | 1530-Other flue gas problems | D2-Forced - Delayed | 100-Fossil-Steam
1530 | Other flue gas problems | Boiler | Boiler Air and Gas Systems | D2 | Forced - Delayed | 2014 | Coal | CC | 100 | Fossil-Steam | RFC | Summer | 55 | 2.2 | 1 | 1 | 1530-Other flue gas problems | D2-Forced - Delayed | 100-Fossil-Steam
1530 | Other flue gas problems | Boiler | Boiler Air and Gas Systems | D2 | Forced - Delayed | 2014 | Coal | CC | 100 | Fossil-Steam | RFC | Summer | 96 | 19.2 | 1 | 1 | 1530-Other flue gas problems | D2-Forced - Delayed | 100-Fossil-Steam
1530 | Other flue gas problems | Boiler | Boiler Air and Gas Systems | D2 | Forced - Delayed | 2014 | Coal | CC | 100 | Fossil-Steam | RFC | Summer | 5600 | 10 | 1 | 1 | 1530-Other flue gas problems | D2-Forced - Delayed | 100-Fossil-Steam
1530 | Other flue gas problems | Boiler | Boiler Air and Gas Systems | D2 | Forced - Delayed | 2014 | Coal | CC | 100 | Fossil-Steam | RFC | Winter | 217.4933 | 3.2 | 1 | 1 | 1530-Other flue gas problems | D2-Forced - Delayed | 100-Fossil-Steam
1530 | Other flue gas problems | Boiler | Boiler Air and Gas Systems | D2 | Forced - Delayed | 2014 | Coal | CC | 100 | Fossil-Steam | RFC | Winter | 352.8 | 5.6 | 1 | 1 | 1530-Other flue gas problems | D2-Forced - Delayed | 100-Fossil-Steam
1530 | Other flue gas problems | Boiler | Boiler Air and Gas Systems | D2 | Forced - Delayed | 2014 | Coal | CC | 100 | Fossil-Steam | RFC | Winter | 577.1667 | 10 | 1 | 1 | 1530-Other flue gas problems | D2-Forced - Delayed | 100-Fossil-Steam
1530 | Other flue gas problems | Boiler | Boiler Air and Gas Systems | D3 | Forced - Postponed | 2014 | Coal | CC | 100 | Fossil-Steam | TRE | Off-Peak | 526.35 | 121 | 1 | 1 | 1530-Other flue gas problems | D3-Forced - Postponed | 100-Fossil-Steam
1530 | Other flue gas problems | Boiler | Boiler Air and Gas Systems | D3 | Forced - Postponed | 2014 | Coal | CC | 100 | Fossil-Steam | SERC | Winter | 822.5 | 235 | 1 | 1 | 1530-Other flue gas problems | D3-Forced - Postponed | 100-Fossil-Steam
1530 | Other flue gas problems | Boiler | Boiler Air and Gas Systems | U1 | Forced - Immediate | 2014 | Gas | GG | 100 | Fossil-Steam | MRO | Off-Peak | 915.7331 | 404 | 1 | 1 | 1530-Other flue gas problems | U1-Forced - Immediate | 100-Fossil-Steam
1530 | Other flue gas problems | Boiler | Boiler Air and Gas Systems | D1 | Forced - Immediate | 2014 | Coal | CC | 100 | Fossil-Steam | RFC | Off-Peak | 56.6 | 12 | 1 | 1 | 1530-Other flue gas problems | D1-Forced - Immediate | 100-Fossil-Steam
1530 | Other flue gas problems | Boiler | Boiler Air and Gas Systems | D1 | Forced - Immediate | 2014 | Coal | CC | 100 | Fossil-Steam | RFC | Off-Peak | 311.1 | 102 | 1 | 1 | 1530-Other flue gas problems | D1-Forced - Immediate | 100-Fossil-Steam
1530 | Other flue gas problems | Boiler | Boiler Air and Gas Systems | D1 | Forced - Immediate | 2014 | Coal | CC | 100 | Fossil-Steam | RFC | Winter | 53.8332 | 170 | 1 | 1 | 1530-Other flue gas problems | D1-Forced - Immediate | 100-Fossil-Steam
1530 | Other flue gas problems | Boiler | Boiler Air and Gas Systems | D1 | Forced - Immediate | 2014 | Coal | CC | 100 | Fossil-Steam | RFC | Winter | 306.6667 | 20 | 1 | 1 | 1530-Other flue gas problems | D1-Forced - Immediate | 100-Fossil-Steam
1530 | Other flue gas problems | Boiler | Boiler Air and Gas Systems | D2 | Forced - Delayed | 2014 | Coal | CC | 100 | Fossil-Steam | RFC | Off-Peak | 46.5 | 9 | 1 | 1 | 1530-Other flue gas problems | D2-Forced - Delayed | 100-Fossil-Steam
1530 | Other flue gas problems | Boiler | Boiler Air and Gas Systems | D2 | Forced - Delayed | 2014 | Coal | CC | 100 | Fossil-Steam | RFC | Off-Peak | 96.4167 | 2.5 | 1 | 1 | 1530-Other flue gas problems | D2-Forced - Delayed | 100-Fossil-Steam
1530 | Other flue gas problems | Boiler | Boiler Air and Gas Systems | D2 | Forced - Delayed | 2014 | Coal | CC | 100 | Fossil-Steam | RFC | Off-Peak | 163.5 | 3.6 | 1 | 1 | 1530-Other flue gas problems | D2-Forced - Delayed | 100-Fossil-Steam
1530 | Other flue gas problems | Boiler | Boiler Air and Gas Systems | D2 | Forced - Delayed | 2014 | Coal | CC | 100 | Fossil-Steam | RFC | Off-Peak | 550.0817 | 2.9 | 1 | 1 | 1530-Other flue gas problems | D2-Forced - Delayed | 100-Fossil-Steam
1530 | Other flue gas problems | Boiler | Boiler Air and Gas Systems | D2 | Forced - Delayed | 2014 | Coal | CC | 100 | Fossil-Steam | RFC | Summer | 74.6167 | 11 | 1 | 1 | 1530-Other flue gas problems | D2-Forced - Delayed | 100-Fossil-Steam
1530 | Other flue gas problems | Boiler | Boiler Air and Gas Systems | D2 | Forced - Delayed | 2014 | Coal | CC | 100 | Fossil-Steam | RFC | Summer | 190 | 3.8 | 1 | 1 | 1530-Other flue gas problems | D2-Forced - Delayed | 100-Fossil-Steam
1530 | Other flue gas problems | Boiler | Boiler Air and Gas Systems | D2 | Forced - Delayed | 2014 | Coal | CC | 100 | Fossil-Steam | RFC | Summer | 585.2 | 7.7 | 1 | 1 | 1530-Other flue gas problems | D2-Forced - Delayed | 100-Fossil-Steam
1530 | Other flue gas problems | Boiler | Boiler Air and Gas Systems | D2 | Forced - Delayed | 2014 | Coal | CC | 100 | Fossil-Steam | RFC | Summer | 8240.7783 | 19.3 | 1 | 1 | 1530-Other flue gas problems | D2-Forced - Delayed | 100-Fossil-Steam
1530 | Other flue gas problems | Boiler | Boiler Air and Gas Systems | D2 | Forced - Delayed | 2014 | Coal | CC | 100 | Fossil-Steam | RFC | Winter | 51.3 | 5.7 | 1 | 1 | 1530-Other flue gas problems | D2-Forced - Delayed | 100-Fossil-Steam
1530 | Other flue gas problems | Boiler | Boiler Air and Gas Systems | D2 | Forced - Delayed | 2014 | Coal | CC | 100 | Fossil-Steam | RFC | Winter | 179.8 | 3.1 | 1 | 1 | 1530-Other flue gas problems | D2-Forced - Delayed | 100-Fossil-Steam
1530 | Other flue gas problems | Boiler | Boiler Air and Gas Systems | D2 | Forced - Delayed | 2014 | Coal | CC | 100 | Fossil-Steam | RFC | Winter | 553 | 7 | 1 | 1 | 1530-Other flue gas problems | D2-Forced - Delayed | 100-Fossil-Steam
1530 | Other flue gas problems | Boiler | Boiler Air and Gas Systems | D2 | Forced - Delayed | 2014 | Coal | CC | 100 | Fossil-Steam | RFC | Winter | 700.335 | 7.9 | 1 | 1 | 1530-Other flue gas problems | D2-Forced - Delayed | 100-Fossil-Steam
1530 | Other flue gas problems | Boiler | Boiler Air and Gas Systems | U1 | Forced - Immediate | 2014 | Coal | CC | 100 | Fossil-Steam | RFC | Summer | 2904.65 | 43 | 1 | 1 | 1530-Other flue gas problems | U1-Forced - Immediate | 100-Fossil-Steam
1530 | Other flue gas problems | Boiler | Boiler Air and Gas Systems | U1 | Forced - Immediate | 2014 | Coal | CC | 100 | Fossil-Steam | SERC | Summer | 117522.4997 | 870 | 1 | 1 | 1530-Other flue gas problems | U1-Forced - Immediate | 100-Fossil-Steam
1530 | Other flue gas problems | Boiler | Boiler Air and Gas Systems | D1 | Forced - Immediate | 2014 | Coal | CC | 100 | Fossil-Steam | SERC | Off-Peak | 11 | 5.5 | 1 | 1 | 1530-Other flue gas problems | D1-Forced - Immediate | 100-Fossil-Steam
1530 | Other flue gas problems | Boiler | Boiler Air and Gas Systems | D1 | Forced - Immediate | 2014 | Coal | CC | 100 | Fossil-Steam | RFC | Off-Peak | 58.4766 | 66.2 | 1 | 1 | 1530-Other flue gas problems | D1-Forced - Immediate | 100-Fossil-Steam
1530 | Other flue gas problems | Boiler | Boiler Air and Gas Systems | D1 | Forced - Immediate | 2014 | Coal | CC | 100 | Fossil-Steam | RFC | Off-Peak | 276 | 12 | 1 | 1 | 1530-Other flue gas problems | D1-Forced - Immediate | 100-Fossil-Steam
1530 | Other flue gas problems | Boiler | Boiler Air and Gas Systems | D1 | Forced - Immediate | 2014 | Coal | CC | 100 | Fossil-Steam | RFC | Off-Peak | 287.7733 | 90.4 | 1 | 1 | 1530-Other flue gas problems | D1-Forced - Immediate | 100-Fossil-Steam
1530 | Other flue gas problems | Boiler | Boiler Air and Gas Systems | D1 | Forced - Immediate | 2014 | Coal | CC | 100 | Fossil-Steam | RFC | Off-Peak | 472.2665 | 253 | 1 | 1 | 1530-Other flue gas problems | D1-Forced - Immediate | 100-Fossil-Steam
1530 | Other flue gas problems | Boiler | Boiler Air and Gas Systems | D1 | Forced - Immediate | 2014 | Coal | CC | 100 | Fossil-Steam | WECC | Summer | 18 | 36 | 1 | 1 | 1530-Other flue gas problems | D1-Forced - Immediate | 100-Fossil-Steam
1530 | Other flue gas problems | Boiler | Boiler Air and Gas Systems | D1 | Forced - Immediate | 2014 | Coal | CC | 100 | Fossil-Steam | RFC | Summer | 161.8266 | 183.2 | 1 | 1 | 1530-Other flue gas problems | D1-Forced - Immediate | 100-Fossil-Steam
1530 | Other flue gas problems | Boiler | Boiler Air and Gas Systems | D1 | Forced - Immediate | 2014 | Coal | CC | 100 | Fossil-Steam | RFC | Summer | 220 | 11 | 1 | 1 | 1530-Other flue gas problems | D1-Forced - Immediate | 100-Fossil-Steam
1530 | Other flue gas problems | Boiler | Boiler Air and Gas Systems | D1 | Forced - Immediate | 2014 | Coal | CC | 100 | Fossil-Steam | TRE | Summer | 25081 | 21 | 1 | 1 | 1530-Other flue gas problems | D1-Forced - Immediate | 100-Fossil-Steam
1530 | Other flue gas problems | Boiler | Boiler Air and Gas Systems | D1 | Forced - Immediate | 2014 | Coal | CC | 100 | Fossil-Steam | SERC | Summer | 26135 | 30 | 1 | 1 | 1530-Other flue gas problems | D1-Forced - Immediate | 100-Fossil-Steam
1530 | Other flue gas problems | Boiler | Boiler Air and Gas Systems | D1 | Forced - Immediate | 2014 | Coal | CC | 100 | Fossil-Steam | RFC | Winter | 41.6266 | 156.1 | 1 | 1 | 1530-Other flue gas problems | D1-Forced - Immediate | 100-Fossil-Steam
1530 | Other flue gas problems | Boiler | Boiler Air and Gas Systems | D1 | Forced - Immediate | 2014 | Coal | CC | 100 | Fossil-Steam | SERC | Winter | 13830 | 5 | 1 | 1 | 1530-Other flue gas problems | D1-Forced - Immediate | 100-Fossil-Steam
1530 | Other flue gas problems | Boiler | Boiler Air and Gas Systems | D2 | Forced - Delayed | 2014 | Coal | CC | 100 | Fossil-Steam | RFC | Off-Peak | 442.1733 | 5.2 | 1 | 1 | 1530-Other flue gas problems | D2-Forced - Delayed | 100-Fossil-Steam
1530 | Other flue gas problems | Boiler | Boiler Air and Gas Systems | D2 | Forced - Delayed | 2014 | Coal | CC | 100 | Fossil-Steam | RFC | Off-Peak | 669.76 | 5.2 | 1 | 1 | 1530-Other flue gas problems | D2-Forced - Delayed | 100-Fossil-Steam
1530 | Other flue gas problems | Boiler | Boiler Air and Gas Systems | D2 | Forced - Delayed | 2014 | Coal | CC | 100 | Fossil-Steam | RFC | Off-Peak | 1161 | 4.5 | 1 | 1 | 1530-Other flue gas problems | D2-Forced - Delayed | 100-Fossil-Steam
1530 | Other flue gas problems | Boiler | Boiler Air and Gas Systems | D2 | Forced - Delayed | 2014 | Coal | CC | 100 | Fossil-Steam | RFC | Off-Peak | 2224 | 15 | 1 | 1 | 1530-Other flue gas problems | D2-Forced - Delayed | 100-Fossil-Steam
1530 | Other flue gas problems | Boiler | Boiler Air and Gas Systems | D2 | Forced - Delayed | 2014 | Coal | CC | 100 | Fossil-Steam | RFC | Off-Peak | 2980.8 | 7.2 | 1 | 1 | 1530-Other flue gas problems | D2-Forced - Delayed | 100-Fossil-Steam
1530 | Other flue gas problems | Boiler | Boiler Air and Gas Systems | D2 | Forced - Delayed | 2014 | Coal | CC | 100 | Fossil-Steam | RFC | Off-Peak | 5952 | 8 | 1 | 1 | 1530-Other flue gas problems | D2-Forced - Delayed | 100-Fossil-Steam
1530 | Other flue gas problems | Boiler | Boiler Air and Gas Systems | D2 | Forced - Delayed | 2014 | Coal | CC | 100 | Fossil-Steam | RFC | Summer | 119.9467 | 3.2 | 1 | 1 | 1530-Other flue gas problems | D2-Forced - Delayed | 100-Fossil-Steam
1530 | Other flue gas problems | Boiler | Boiler Air and Gas Systems | D2 | Forced - Delayed | 2014 | Coal | CC | 100 | Fossil-Steam | RFC | Summer | 262.5 | 37.5 | 1 | 1 | 1530-Other flue gas problems | D2-Forced - Delayed | 100-Fossil-Steam
1530 | Other flue gas problems | Boiler | Boiler Air and Gas Systems | D2 | Forced - Delayed | 2014 | Coal | CC | 100 | Fossil-Steam | RFC | Summer | 270 | 4.5 | 1 | 1 | 1530-Other flue gas problems | D2-Forced - Delayed | 100-Fossil-Steam
1530 | Other flue gas problems | Boiler | Boiler Air and Gas Systems | D2 | Forced - Delayed | 2014 | Coal | CC | 100 | Fossil-Steam | RFC | Summer | 273.6 | 17.1 | 1 | 1 | 1530-Other flue gas problems | D2-Forced - Delayed | 100-Fossil-Steam
1530 | Other flue gas problems | Boiler | Boiler Air and Gas Systems | D2 | Forced - Delayed | 2014 | Coal | CC | 100 | Fossil-Steam | RFC | Summer | 734.79 | 6.3 | 1 | 1 | 1530-Other flue gas problems | D2-Forced - Delayed | 100-Fossil-Steam
1530 | Other flue gas problems | Boiler | Boiler Air and Gas Systems | D2 | Forced - Delayed | 2014 | Coal | CC | 100 | Fossil-Steam | RFC | Summer | 5541.48 | 12.6 | 1 | 1 | 1530-Other flue gas problems | D2-Forced - Delayed | 100-Fossil-Steam
1530 | Other flue gas problems | Boiler | Boiler Air and Gas Systems | D2 | Forced - Delayed | 2014 | Coal | CC | 100 | Fossil-Steam | RFC | Winter | 171.6 | 3.3 | 1 | 1 | 1530-Other flue gas problems | D2-Forced - Delayed | 100-Fossil-Steam
1530 | Other flue gas problems | Boiler | Boiler Air and Gas Systems | D2 | Forced - Delayed | 2014 | Coal | CC | 100 | Fossil-Steam | RFC | Winter | 280.8 | 3.9 | 1 | 1 | 1530-Other flue gas problems | D2-Forced - Delayed | 100-Fossil-Steam
1530 | Other flue gas problems | Boiler | Boiler Air and Gas Systems | D2 | Forced - Delayed | 2014 | Coal | CC | 100 | Fossil-Steam | RFC | Winter | 537.525 | 13.5 | 1 | 1 | 1530-Other flue gas problems | D2-Forced - Delayed | 100-Fossil-Steam
1530 | Other flue gas problems | Boiler | Boiler Air and Gas Systems | D2 | Forced - Delayed | 2014 | Coal | CC | 100 | Fossil-Steam | RFC | Winter | 552 | 3 | 1 | 1 | 1530-Other flue gas problems | D2-Forced - Delayed | 100-Fossil-Steam
1530 | Other flue gas problems | Boiler | Boiler Air and Gas Systems | D2 | Forced - Delayed | 2014 | Coal | CC | 100 | Fossil-Steam | RFC | Winter | 5980.8 | 8.9 | 1 | 1 | 1530-Other flue gas problems | D2-Forced - Delayed | 100-Fossil-Steam
1530 | Other flue gas problems | Boiler | Boiler Air and Gas Systems | D2 | Forced - Delayed | 2014 | Coal | CC | 100 | Fossil-Steam | RFC | Winter | 8793.1133 | 14.2 | 1 | 1 | 1530-Other flue gas problems | D2-Forced - Delayed | 100-Fossil-Steam
1530 | Other flue gas problems | Boiler | Boiler Air and Gas Systems | U1 | Forced - Immediate | 2014 | Waste Heat | WH | 100 | Fossil-Steam | WECC | Off-Peak | 43.47 | 289.8 | 1 | 1 | 1530-Other flue gas problems | U1-Forced - Immediate | 100-Fossil-Steam
1530 | Other flue gas problems | Boiler | Boiler Air and Gas Systems | U1 | Forced - Immediate | 2014 | Waste Heat | WH | 100 | Fossil-Steam | WECC | Off-Peak | 367.0798 | 289.8 | 1 | 1 | 1530-Other flue gas problems | U1-Forced - Immediate | 100-Fossil-Steam
1530 | Other flue gas problems | Boiler | Boiler Air and Gas Systems | D1 | Forced - Immediate | 2014 | Coal | CC | 100 | Fossil-Steam | RFC | Winter | 64.8333 | 10 | 1 | 1 | 1530-Other flue gas problems | D1-Forced - Immediate | 100-Fossil-Steam
1530 | Other flue gas problems | Boiler | Boiler Air and Gas Systems | D1 | Forced - Immediate | 2014 | Coal | CC | 100 | Fossil-Steam | RFC | Winter | 5022.05 | 33 | 1 | 1 | 1530-Other flue gas problems | D1-Forced - Immediate | 100-Fossil-Steam
1530 | Other flue gas problems | Boiler | Boiler Air and Gas Systems | D2 | Forced - Delayed | 2014 | Coal | CC | 100 | Fossil-Steam | RFC | Off-Peak | 372.09 | 15.8 | 1 | 1 | 1530-Other flue gas problems | D2-Forced - Delayed | 100-Fossil-Steam
1530 | Other flue gas problems | Boiler | Boiler Air and Gas Systems | D2 | Forced - Delayed | 2014 | Coal | CC | 100 | Fossil-Steam | RFC | Off-Peak | 833.68 | 10.2 | 1 | 1 | 1530-Other flue gas problems | D2-Forced - Delayed | 100-Fossil-Steam
1530 | Other flue gas problems | Boiler | Boiler Air and Gas Systems | D2 | Forced - Delayed | 2014 | Coal | CC | 100 | Fossil-Steam | RFC | Off-Peak | 4060.85 | 24.1 | 1 | 1 | 1530-Other flue gas problems | D2-Forced - Delayed | 100-Fossil-Steam
1530 | Other flue gas problems | Boiler | Boiler Air and Gas Systems | D2 | Forced - Delayed | 2014 | Coal | CC | 100 | Fossil-Steam | RFC | Summer | 111 | 3.7 | 1 | 1 | 1530-Other flue gas problems | D2-Forced - Delayed | 100-Fossil-Steam
1530 | Other flue gas problems | Boiler | Boiler Air and Gas Systems | D2 | Forced - Delayed | 2014 | Coal | CC | 100 | Fossil-Steam | RFC | Summer | 1492.95 | 9 | 1 | 1 | 1530-Other flue gas problems | D2-Forced - Delayed | 100-Fossil-Steam
1530 | Other flue gas problems | Boiler | Boiler Air and Gas Systems | D2 | Forced - Delayed | 2014 | Coal | CC | 100 | Fossil-Steam | RFC | Summer | 3236.6033 | 10.3 | 1 | 1 | 1530-Other flue gas problems | D2-Forced - Delayed | 100-Fossil-Steam
1530 | Other flue gas problems | Boiler | Boiler Air and Gas Systems | D2 | Forced - Delayed | 2014 | Coal | CC | 100 | Fossil-Steam | RFC | Summer | 8466.72 | 11.38 | 1 | 1 | 1530-Other flue gas problems | D2-Forced - Delayed | 100-Fossil-Steam
1530 | Other flue gas problems | Boiler | Boiler Air and Gas Systems | D2 | Forced - Delayed | 2014 | Coal | CC | 100 | Fossil-Steam | RFC | Winter | 92.8 | 4.8 | 1 | 1 | 1530-Other flue gas problems | D2-Forced - Delayed | 100-Fossil-Steam
1530 | Other flue gas problems | Boiler | Boiler Air and Gas Systems | D2 | Forced - Delayed | 2014 | Coal | CC | 100 | Fossil-Steam | RFC | Winter | 189.2 | 4.4 | 1 | 1 | 1530-Other flue gas problems | D2-Forced - Delayed | 100-Fossil-Steam
1530 | Other flue gas problems | Boiler | Boiler Air and Gas Systems | D2 | Forced - Delayed | 2014 | Coal | CC | 100 | Fossil-Steam | RFC | Winter | 202.8 | 5.2 | 1 | 1 | 1530-Other flue gas problems | D2-Forced - Delayed | 100-Fossil-Steam
1530 | Other flue gas problems | Boiler | Boiler Air and Gas Systems | D2 | Forced - Delayed | 2014 | Coal | CC | 100 | Fossil-Steam | RFC | Winter | 548.6083 | 4.3 | 1 | 1 | 1530-Other flue gas problems | D2-Forced - Delayed | 100-Fossil-Steam
1530 | Other flue gas problems | Boiler | Boiler Air and Gas Systems | D2 | Forced - Delayed | 2014 | Coal | CC | 100 | Fossil-Steam | RFC | Winter | 1605.2533 | 6.8 | 1 | 1 | 1530-Other flue gas problems | D2-Forced - Delayed | 100-Fossil-Steam
1530 | Other flue gas problems | Boiler | Boiler Air and Gas Systems | SF | Startup Failure | 2014 | Coal | CC | 100 | Fossil-Steam | SERC | Off-Peak | 7125.3998 | 276 | 1 | 1 | 1530-Other flue gas problems | SF-Startup Failure | 100-Fossil-Steam
1530 | Other flue gas problems | Boiler | Boiler Air and Gas Systems | U1 | Forced - Immediate | 2014 | Gas | GG | 100 | Fossil-Steam | MRO | Winter | 59530.4665 | 461 | 1 | 1 | 1530-Other flue gas problems | U1-Forced - Immediate | 100-Fossil-Steam
1530 | Other flue gas problems | Boiler | Boiler Air and Gas Systems | D1 | Forced - Immediate | 2014 | Coal | CC | 100 | Fossil-Steam | RFC | Off-Peak | 22.1667 | 10 | 1 | 1 | 1530-Other flue gas problems | D1-Forced - Immediate | 100-Fossil-Steam
1530 | Other flue gas problems | Boiler | Boiler Air and Gas Systems | D1 | Forced - Immediate | 2014 | Coal | CC | 100 | Fossil-Steam | RFC | Off-Peak | 72.6733 | 99.1 | 1 | 1 | 1530-Other flue gas problems | D1-Forced - Immediate | 100-Fossil-Steam
1530 | Other flue gas problems | Boiler | Boiler Air and Gas Systems | D1 | Forced - Immediate | 2014 | Coal | CC | 100 | Fossil-Steam | RFC | Off-Peak | 240 | 120 | 1 | 1 | 1530-Other flue gas problems | D1-Forced - Immediate | 100-Fossil-Steam
1530 | Other flue gas problems | Boiler | Boiler Air and Gas Systems | D1 | Forced - Immediate | 2014 | Coal | CC | 100 | Fossil-Steam | RFC | Off-Peak | 369.6667 | 10 | 1 | 1 | 1530-Other flue gas problems | D1-Forced - Immediate | 100-Fossil-Steam
1530 | Other flue gas problems | Boiler | Boiler Air and Gas Systems | D1 | Forced - Immediate | 2014 | Coal | CC | 100 | Fossil-Steam | RFC | Off-Peak | 813 | 5 | 1 | 1 | 1530-Other flue gas problems | D1-Forced - Immediate | 100-Fossil-Steam
1530 | Other flue gas problems | Boiler | Boiler Air and Gas Systems | D1 | Forced - Immediate | 2014 | Coal | CC | 100 | Fossil-Steam | SERC | Off-Peak | 17008.25 | 15 | 1 | 1 | 1530-Other flue gas problems | D1-Forced - Immediate | 100-Fossil-Steam
1530 | Other flue gas problems | Boiler | Boiler Air and Gas Systems | D1 | Forced - Immediate | 2014 | Coal | CC | 100 | Fossil-Steam | RFC | Summer | 41.3882 | 130.7 | 1 | 1 | 1530-Other flue gas problems | D1-Forced - Immediate | 100-Fossil-Steam
1530 | Other flue gas problems | Boiler | Boiler Air and Gas Systems | D1 | Forced - Immediate | 2014 | Coal | CC | 100 | Fossil-Steam | RFC | Summer | 202.9167 | 5 | 1 | 1 | 1530-Other flue gas problems | D1-Forced - Immediate | 100-Fossil-Steam
1530 | Other flue gas problems | Boiler | Boiler Air and Gas Systems | D1 | Forced - Immediate | 2014 | Coal | CC | 100 | Fossil-Steam | RFC | Summer | 10965.8333 | 25 | 1 | 1 | 1530-Other flue gas problems | D1-Forced - Immediate | 100-Fossil-Steam
1530 | Other flue gas problems | Boiler | Boiler Air and Gas Systems | D1 | Forced - Immediate | 2014 | Coal | CC | 100 | Fossil-Steam | RFC | Winter | 13.6166 | 43 | 1 | 1 | 1530-Other flue gas problems | D1-Forced - Immediate | 100-Fossil-Steam
1530 | Other flue gas problems | Boiler | Boiler Air and Gas Systems | D1 | Forced - Immediate | 2014 | Coal | CC | 100 | Fossil-Steam | RFC | Winter | 203 | 28 | 1 | 1 | 1530-Other flue gas problems | D1-Forced - Immediate | 100-Fossil-Steam
1530 | Other flue gas problems | Boiler | Boiler Air and Gas Systems | D1 | Forced - Immediate | 2014 | Coal | CC | 100 | Fossil-Steam | MRO | Winter | 3705.9167 | 35 | 1 | 1 | 1530-Other flue gas problems | D1-Forced - Immediate | 100-Fossil-Steam
1530 | Other flue gas problems | Boiler | Boiler Air and Gas Systems | D1 | Forced - Immediate | 2014 | Gas | GG | 100 | Fossil-Steam | MRO | Off-Peak | 441 | 180 | 1 | 1 | 1530-Other flue gas problems | D1-Forced - Immediate | 100-Fossil-Steam
1530 | Other flue gas problems | Boiler | Boiler Air and Gas Systems | D2 | Forced - Delayed | 2014 | Coal | CC | 100 | Fossil-Steam | RFC | Off-Peak | 122.4 | 6.8 | 1 | 1 | 1530-Other flue gas problems | D2-Forced - Delayed | 100-Fossil-Steam
1530 | Other flue gas problems | Boiler | Boiler Air and Gas Systems | D2 | Forced - Delayed | 2014 | Coal | CC | 100 | Fossil-Steam | RFC | Off-Peak | 682.91 | 9.4 | 1 | 1 | 1530-Other flue gas problems | D2-Forced - Delayed | 100-Fossil-Steam
1530 | Other flue gas problems | Boiler | Boiler Air and Gas Systems | D2 | Forced - Delayed | 2014 | Coal | CC | 100 | Fossil-Steam | RFC | Off-Peak | 1793.04 | 12.4 | 1 | 1 | 1530-Other flue gas problems | D2-Forced - Delayed | 100-Fossil-Steam
1530 | Other flue gas problems | Boiler | Boiler Air and Gas Systems | D2 | Forced - Delayed | 2014 | Coal | CC | 100 | Fossil-Steam | RFC | Summer | 2.8 | 2.8 | 1 | 1 | 1530-Other flue gas problems | D2-Forced - Delayed | 100-Fossil-Steam
1530 | Other flue gas problems | Boiler | Boiler Air and Gas Systems | D2 | Forced - Delayed | 2014 | Coal | CC | 100 | Fossil-Steam | RFC | Summer | 96.9 | 1.7 | 1 | 1 | 1530-Other flue gas problems | D2-Forced - Delayed | 100-Fossil-Steam
1530 | Other flue gas problems | Boiler | Boiler Air and Gas Systems | D2 | Forced - Delayed | 2014 | Coal | CC | 100 | Fossil-Steam | RFC | Summer | 166.6 | 4.9 | 1 | 1 | 1530-Other flue gas problems | D2-Forced - Delayed | 100-Fossil-Steam
1530 | Other flue gas problems | Boiler | Boiler Air and Gas Systems | D2 | Forced - Delayed | 2014 | Coal | CC | 100 | Fossil-Steam | TRE | Summer | 455.8333 | 50 | 1 | 1 | 1530-Other flue gas problems | D2-Forced - Delayed | 100-Fossil-Steam
1530 | Other flue gas problems | Boiler | Boiler Air and Gas Systems | D2 | Forced - Delayed | 2014 | Coal | CC | 100 | Fossil-Steam | RFC | Winter | 89.0749 | 152.7 | 1 | 1 | 1530-Other flue gas problems | D2-Forced - Delayed | 100-Fossil-Steam
1530 | Other flue gas problems | Boiler | Boiler Air and Gas Systems | D2 | Forced - Delayed | 2014 | Coal | CC | 100 | Fossil-Steam | RFC | Winter | 92.4 | 3.3 | 1 | 1 | 1530-Other flue gas problems | D2-Forced - Delayed | 100-Fossil-Steam
1530 | Other flue gas problems | Boiler | Boiler Air and Gas Systems | D2 | Forced - Delayed | 2014 | Coal | CC | 100 | Fossil-Steam | RFC | Winter | 137.2 | 2.8 | 1 | 1 | 1530-Other flue gas problems | D2-Forced - Delayed | 100-Fossil-Steam
1530 | Other flue gas problems | Boiler | Boiler Air and Gas Systems | D2 | Forced - Delayed | 2014 | Coal | CC | 100 | Fossil-Steam | RFC | Winter | 360 | 4 | 1 | 1 | 1530-Other flue gas problems | D2-Forced - Delayed | 100-Fossil-Steam
1530 | Other flue gas problems | Boiler | Boiler Air and Gas Systems | D2 | Forced - Delayed | 2014 | Coal | CC | 100 | Fossil-Steam | RFC | Winter | 1253.525 | 10.5 | 1 | 1 | 1530-Other flue gas problems | D2-Forced - Delayed | 100-Fossil-Steam
1530 | Other flue gas problems | Boiler | Boiler Air and Gas Systems | D2 | Forced - Delayed | 2014 | Coal | CC | 100 | Fossil-Steam | RFC | Winter | 4004.125 | 10.3 | 1 | 1 | 1530-Other flue gas problems | D2-Forced - Delayed | 100-Fossil-Steam
1530 | Other flue gas problems | Boiler | Boiler Air and Gas Systems | U1 | Forced - Immediate | 2014 | Coal | CC | 100 | Fossil-Steam | MRO | Off-Peak | 903.6195 | 440.79 | 1 | 1 | 1530-Other flue gas problems | U1-Forced - Immediate | 100-Fossil-Steam
1530 | Other flue gas problems | Boiler | Boiler Air and Gas Systems | D1 | Forced - Immediate | 2014 | Coal | CC | 100 | Fossil-Steam | RFC | Off-Peak | 28.3333 | 10 | 1 | 1 | 1530-Other flue gas problems | D1-Forced - Immediate | 100-Fossil-Steam
1530 | Other flue gas problems | Boiler | Boiler Air and Gas Systems | D1 | Forced - Immediate | 2014 | Coal | CC | 100 | Fossil-Steam | RFC | Off-Peak | 76.0833 | 5 | 1 | 1 | 1530-Other flue gas problems | D1-Forced - Immediate | 100-Fossil-Steam
1530 | Other flue gas problems | Boiler | Boiler Air and Gas Systems | D1 | Forced - Immediate | 2014 | Coal | CC | 100 | Fossil-Steam | RFC | Summer | 5 | 10 | 1 | 1 | 1530-Other flue gas problems | D1-Forced - Immediate | 100-Fossil-Steam
1530 | Other flue gas problems | Boiler | Boiler Air and Gas Systems | D1 | Forced - Immediate | 2014 | Coal | CC | 100 | Fossil-Steam | RFC | Summer | 79.4116 | 164.3 | 1 | 1 | 1530-Other flue gas problems | D1-Forced - Immediate | 100-Fossil-Steam
1530 | Other flue gas problems | Boiler | Boiler Air and Gas Systems | D1 | Forced - Immediate | 2014 | Coal | CC | 100 | Fossil-Steam | RFC | Winter | 18.8417 | 9.5 | 1 | 1 | 1530-Other flue gas problems | D1-Forced - Immediate | 100-Fossil-Steam
1530 | Other flue gas problems | Boiler | Boiler Air and Gas Systems | D1 | Forced - Immediate | 2014 | Coal | CC | 100 | Fossil-Steam | RFC | Winter | 30 | 15 | 1 | 1 | 1530-Other flue gas problems | D1-Forced - Immediate | 100-Fossil-Steam
1530 | Other flue gas problems | Boiler | Boiler Air and Gas Systems | D1 | Forced - Immediate | 2014 | Coal | CC | 100 | Fossil-Steam | RFC | Winter | 837.9 | 6 | 1 | 1 | 1530-Other flue gas problems | D1-Forced - Immediate | 100-Fossil-Steam
1530 | Other flue gas problems | Boiler | Boiler Air and Gas Systems | D2 | Forced - Delayed | 2014 | Coal | CC | 100 | Fossil-Steam | RFC | Off-Peak | 42.67 | 150.6 | 1 | 1 | 1530-Other flue gas problems | D2-Forced - Delayed | 100-Fossil-Steam
1530 | Other flue gas problems | Boiler | Boiler Air and Gas Systems | D2 | Forced - Delayed | 2014 | Coal | CC | 100 | Fossil-Steam | RFC | Off-Peak | 278.6333 | 5.2 | 1 | 1 | 1530-Other flue gas problems | D2-Forced - Delayed | 100-Fossil-Steam
1530 | Other flue gas problems | Boiler | Boiler Air and Gas Systems | D2 | Forced - Delayed | 2014 | Coal | CC | 100 | Fossil-Steam | RFC | Off-Peak | 502.2 | 9.3 | 1 | 1 | 1530-Other flue gas problems | D2-Forced - Delayed | 100-Fossil-Steam
1530 | Other flue gas problems | Boiler | Boiler Air and Gas Systems | D2 | Forced - Delayed | 2014 | Coal | CC | 100 | Fossil-Steam | RFC | Off-Peak | 573.2933 | 7.6 | 1 | 1 | 1530-Other flue gas problems | D2-Forced - Delayed | 100-Fossil-Steam
1530 | Other flue gas problems | Boiler | Boiler Air and Gas Systems | D2 | Forced - Delayed | 2014 | Coal | CC | 100 | Fossil-Steam | RFC | Off-Peak | 1159.1667 | 10 | 1 | 1 | 1530-Other flue gas problems | D2-Forced - Delayed | 100-Fossil-Steam
1530 | Other flue gas problems | Boiler | Boiler Air and Gas Systems | D2 | Forced - Delayed | 2014 | Coal | CC | 100 | Fossil-Steam | RFC | Off-Peak | 1313.06 | 16.6 | 1 | 1 | 1530-Other flue gas problems | D2-Forced - Delayed | 100-Fossil-Steam
1530 | Other flue gas problems | Boiler | Boiler Air and Gas Systems | D2 | Forced - Delayed | 2014 | Coal | CC | 100 | Fossil-Steam | RFC | Off-Peak | 1354.5 | 14 | 1 | 1 | 1530-Other flue gas problems | D2-Forced - Delayed | 100-Fossil-Steam
1530 | Other flue gas problems | Boiler | Boiler Air and Gas Systems | D2 | Forced - Delayed | 2014 | Coal | CC | 100 | Fossil-Steam | RFC | Off-Peak | 2669.41 | 15.8 | 1 | 1 | 1530-Other flue gas problems | D2-Forced - Delayed | 100-Fossil-Steam
1530 | Other flue gas problems | Boiler | Boiler Air and Gas Systems | D2 | Forced - Delayed | 2014 | Coal | CC | 100 | Fossil-Steam | RFC | Off-Peak | 6621.6 | 8.9 | 1 | 1 | 1530-Other flue gas problems | D2-Forced - Delayed | 100-Fossil-Steam
1530 | Other flue gas problems | Boiler | Boiler Air and Gas Systems | D2 | Forced - Delayed | 2014 | Coal | CC | 100 | Fossil-Steam | RFC | Off-Peak | 8227.2 | 14.4 | 1 | 1 | 1530-Other flue gas problems | D2-Forced - Delayed | 100-Fossil-Steam
1530 | Other flue gas problems | Boiler | Boiler Air and Gas Systems | D2 | Forced - Delayed | 2014 | Coal | CC | 100 | Fossil-Steam | RFC | Summer | 54.6 | 2.6 | 1 | 1 | 1530-Other flue gas problems | D2-Forced - Delayed | 100-Fossil-Steam
1530 | Other flue gas problems | Boiler | Boiler Air and Gas Systems | D2 | Forced - Delayed | 2014 | Coal | CC | 100 | Fossil-Steam | RFC | Summer | 171.6 | 13.2 | 1 | 1 | 1530-Other flue gas problems | D2-Forced - Delayed | 100-Fossil-Steam
1530 | Other flue gas problems | Boiler | Boiler Air and Gas Systems | D2 | Forced - Delayed | 2014 | Coal | CC | 100 | Fossil-Steam | RFC | Summer | 185.5 | 3.5 | 1 | 1 | 1530-Other flue gas problems | D2-Forced - Delayed | 100-Fossil-Steam
1530 | Other flue gas problems | Boiler | Boiler Air and Gas Systems | D2 | Forced - Delayed | 2014 | Coal | CC | 100 | Fossil-Steam | RFC | Winter | 33.8 | 2.6 | 1 | 1 | 1530-Other flue gas problems | D2-Forced - Delayed | 100-Fossil-Steam
1530 | Other flue gas problems | Boiler | Boiler Air and Gas Systems | D2 | Forced - Delayed | 2014 | Coal | CC | 100 | Fossil-Steam | RFC | Winter | 36.6 | 6.1 | 1 | 1 | 1530-Other flue gas problems | D2-Forced - Delayed | 100-Fossil-Steam
1530 | Other flue gas problems | Boiler | Boiler Air and Gas Systems | D2 | Forced - Delayed | 2014 | Coal | CC | 100 | Fossil-Steam | RFC | Winter | 71.3067 | 19.1 | 1 | 1 | 1530-Other flue gas problems | D2-Forced - Delayed | 100-Fossil-Steam
1530 | Other flue gas problems | Boiler | Boiler Air and Gas Systems | D2 | Forced - Delayed | 2014 | Coal | CC | 100 | Fossil-Steam | RFC | Winter | 652.8 | 6.4 | 1 | 1 | 1530-Other flue gas problems | D2-Forced - Delayed | 100-Fossil-Steam
1530 | Other flue gas problems | Boiler | Boiler Air and Gas Systems | D2 | Forced - Delayed | 2014 | Coal | CC | 100 | Fossil-Steam | RFC | Winter | 1683 | 5.5 | 1 | 1 | 1530-Other flue gas problems | D2-Forced - Delayed | 100-Fossil-Steam
1530 | Other flue gas problems | Boiler | Boiler Air and Gas Systems | D1 | Forced - Immediate | 2014 | Coal | CC | 100 | Fossil-Steam | RFC | Off-Peak | 18.3233 | 4.6 | 1 | 1 | 1530-Other flue gas problems | D1-Forced - Immediate | 100-Fossil-Steam
1530 | Other flue gas problems | Boiler | Boiler Air and Gas Systems | D1 | Forced - Immediate | 2014 | Coal | CC | 100 | Fossil-Steam | RFC | Off-Peak | 36.5833 | 5 | 1 | 1 | 1530-Other flue gas problems | D1-Forced - Immediate | 100-Fossil-Steam
1530 | Other flue gas problems | Boiler | Boiler Air and Gas Systems | D1 | Forced - Immediate | 2014 | Coal | CC | 100 | Fossil-Steam | RFC | Off-Peak | 38.0633 | 120.2 | 1 | 1 | 1530-Other flue gas problems | D1-Forced - Immediate | 100-Fossil-Steam
1530 | Other flue gas problems | Boiler | Boiler Air and Gas Systems | D1 | Forced - Immediate | 2014 | Coal | CC | 100 | Fossil-Steam | SERC | Off-Peak | 84.1167 | 7 | 1 | 1 | 1530-Other flue gas problems | D1-Forced - Immediate | 100-Fossil-Steam
1530 | Other flue gas problems | Boiler | Boiler Air and Gas Systems | D1 | Forced - Immediate | 2014 | Coal | CC | 100 | Fossil-Steam | RFC | Off-Peak | 115.3333 | 40 | 1 | 1 | 1530-Other flue gas problems | D1-Forced - Immediate | 100-Fossil-Steam
1530 | Other flue gas problems | Boiler | Boiler Air and Gas Systems | D1 | Forced - Immediate | 2014 | Coal | CC | 100 | Fossil-Steam | RFC | Off-Peak | 196 | 8 | 1 | 1 | 1530-Other flue gas problems | D1-Forced - Immediate | 100-Fossil-Steam
1530 | Other flue gas problems | Boiler | Boiler Air and Gas Systems | D1 | Forced - Immediate | 2014 | Coal | CC | 100 | Fossil-Steam | RFC | Off-Peak | 958 | 20 | 1 | 1 | 1530-Other flue gas problems | D1-Forced - Immediate | 100-Fossil-Steam
1530 | Other flue gas problems | Boiler | Boiler Air and Gas Systems | D1 | Forced - Immediate | 2014 | Coal | CC | 100 | Fossil-Steam | RFC | Summer | 22.9 | 91.6 | 1 | 1 | 1530-Other flue gas problems | D1-Forced - Immediate | 100-Fossil-Steam
1530 | Other flue gas problems | Boiler | Boiler Air and Gas Systems | D1 | Forced - Immediate | 2014 | Coal | CC | 100 | Fossil-Steam | RFC | Summer | 103.5 | 172.5 | 1 | 1 | 1530-Other flue gas problems | D1-Forced - Immediate | 100-Fossil-Steam
1530 | Other flue gas problems | Boiler | Boiler Air and Gas Systems | D1 | Forced - Immediate | 2014 | Coal | CC | 100 | Fossil-Steam | RFC | Summer | 177.5883 | 83.9 | 1 | 1 | 1530-Other flue gas problems | D1-Forced - Immediate | 100-Fossil-Steam
1530 | Other flue gas problems | Boiler | Boiler Air and Gas Systems | D1 | Forced - Immediate | 2014 | Coal | CC | 100 | Fossil-Steam | RFC | Winter | 72 | 6 | 1 | 1 | 1530-Other flue gas problems | D1-Forced - Immediate | 100-Fossil-Steam
1530 | Other flue gas problems | Boiler | Boiler Air and Gas Systems | D1 | Forced - Immediate | 2014 | Gas | GG | 100 | Fossil-Steam | MRO | Off-Peak | 1684.6666 | 70 | 1 | 1 | 1530-Other flue gas problems | D1-Forced - Immediate | 100-Fossil-Steam
1530 | Other flue gas problems | Boiler | Boiler Air and Gas Systems | D2 | Forced - Delayed | 2014 | Coal | CC | 100 | Fossil-Steam | RFC | Off-Peak | 207.4 | 3.4 | 1 | 1 | 1530-Other flue gas problems | D2-Forced - Delayed | 100-Fossil-Steam
1530 | Other flue gas problems | Boiler | Boiler Air and Gas Systems | D2 | Forced - Delayed | 2014 | Coal | CC | 100 | Fossil-Steam | RFC | Off-Peak | 265.98 | 5.2 | 1 | 1 | 1530-Other flue gas problems | D2-Forced - Delayed | 100-Fossil-Steam
1530 | Other flue gas problems | Boiler | Boiler Air and Gas Systems | D2 | Forced - Delayed | 2014 | Coal | CC | 100 | Fossil-Steam | RFC | Off-Peak | 838.37 | 7.8 | 1 | 1 | 1530-Other flue gas problems | D2-Forced - Delayed | 100-Fossil-Steam
1530 | Other flue gas problems | Boiler | Boiler Air and Gas Systems | D2 | Forced - Delayed | 2014 | Coal | CC | 100 | Fossil-Steam | RFC | Off-Peak | 899.31 | 6.2 | 1 | 1 | 1530-Other flue gas problems | D2-Forced - Delayed | 100-Fossil-Steam
1530 | Other flue gas problems | Boiler | Boiler Air and Gas Systems | D2 | Forced - Delayed | 2014 | Coal | CC | 100 | Fossil-Steam | RFC | Summer | 24 | 4.8 | 1 | 1 | 1530-Other flue gas problems | D2-Forced - Delayed | 100-Fossil-Steam
1530 | Other flue gas problems | Boiler | Boiler Air and Gas Systems | D2 | Forced - Delayed | 2014 | Coal | CC | 100 | Fossil-Steam | RFC | Summer | 46.2 | 3.3 | 1 | 1 | 1530-Other flue gas problems | D2-Forced - Delayed | 100-Fossil-Steam
1530 | Other flue gas problems | Boiler | Boiler Air and Gas Systems | D2 | Forced - Delayed | 2014 | Coal | CC | 100 | Fossil-Steam | RFC | Summer | 96.2 | 2.6 | 1 | 1 | 1530-Other flue gas problems | D2-Forced - Delayed | 100-Fossil-Steam
1530 | Other flue gas problems | Boiler | Boiler Air and Gas Systems | D2 | Forced - Delayed | 2014 | Coal | CC | 100 | Fossil-Steam | RFC | Summer | 285 | 5 | 1 | 1 | 1530-Other flue gas problems | D2-Forced - Delayed | 100-Fossil-Steam
1530 | Other flue gas problems | Boiler | Boiler Air and Gas Systems | D2 | Forced - Delayed | 2014 | Coal | CC | 100 | Fossil-Steam | RFC | Summer | 1019.2 | 9.1 | 1 | 1 | 1530-Other flue gas problems | D2-Forced - Delayed | 100-Fossil-Steam
1530 | Other flue gas problems | Boiler | Boiler Air and Gas Systems | D2 | Forced - Delayed | 2014 | Coal | CC | 100 | Fossil-Steam | RFC | Summer | 3078.4 | 7.4 | 1 | 1 | 1530-Other flue gas problems | D2-Forced - Delayed | 100-Fossil-Steam
1530 | Other flue gas problems | Boiler | Boiler Air and Gas Systems | D2 | Forced - Delayed | 2014 | Coal | CC | 100 | Fossil-Steam | RFC | Winter | 14 | 1.4 | 1 | 1 | 1530-Other flue gas problems | D2-Forced - Delayed | 100-Fossil-Steam
1530 | Other flue gas problems | Boiler | Boiler Air and Gas Systems | D2 | Forced - Delayed | 2014 | Coal | CC | 100 | Fossil-Steam | RFC | Winter | 51.7 | 4.7 | 1 | 1 | 1530-Other flue gas problems | D2-Forced - Delayed | 100-Fossil-Steam
1530 | Other flue gas problems | Boiler | Boiler Air and Gas Systems | D2 | Forced - Delayed | 2014 | Coal | CC | 100 | Fossil-Steam | RFC | Winter | 90 | 2.5 | 1 | 1 | 1530-Other flue gas problems | D2-Forced - Delayed | 100-Fossil-Steam
1530 | Other flue gas problems | Boiler | Boiler Air and Gas Systems | D2 | Forced - Delayed | 2014 | Coal | CC | 100 | Fossil-Steam | RFC | Winter | 294.4 | 6.4 | 1 | 1 | 1530-Other flue gas problems | D2-Forced - Delayed | 100-Fossil-Steam
1530 | Other flue gas problems | Boiler | Boiler Air and Gas Systems | D2 | Forced - Delayed | 2014 | Coal | CC | 100 | Fossil-Steam | RFC | Winter | 633.06 | 5.4 | 1 | 1 | 1530-Other flue gas problems | D2-Forced - Delayed | 100-Fossil-Steam
1530 | Other flue gas problems | Boiler | Boiler Air and Gas Systems | D2 | Forced - Delayed | 2014 | Coal | CC | 100 | Fossil-Steam | RFC | Winter | 970.9 | 7.3 | 1 | 1 | 1530-Other flue gas problems | D2-Forced - Delayed | 100-Fossil-Steam
1530 | Other flue gas problems | Boiler | Boiler Air and Gas Systems | U1 | Forced - Immediate | 2014 | Coal | CC | 100 | Fossil-Steam | RFC | Summer | 2327.7333 | 112 | 1 | 1 | 1530-Other flue gas problems | U1-Forced - Immediate | 100-Fossil-Steam
1530 | Other flue gas problems | Boiler | Boiler Air and Gas Systems | D1 | Forced - Immediate | 2014 | Coal | CC | 100 | Fossil-Steam | RFC | Off-Peak | 21.6667 | 20 | 1 | 1 | 1530-Other flue gas problems | D1-Forced - Immediate | 100-Fossil-Steam
1530 | Other flue gas problems | Boiler | Boiler Air and Gas Systems | D1 | Forced - Immediate | 2014 | Coal | CC | 100 | Fossil-Steam | RFC | Off-Peak | 306.4 | 12 | 1 | 1 | 1530-Other flue gas problems | D1-Forced - Immediate | 100-Fossil-Steam
1530 | Other flue gas problems | Boiler | Boiler Air and Gas Systems | D1 | Forced - Immediate | 2014 | Coal | CC | 100 | Fossil-Steam | RFC | Summer | 627.1667 | 10 | 1 | 1 | 1530-Other flue gas problems | D1-Forced - Immediate | 100-Fossil-Steam
1530 | Other flue gas problems | Boiler | Boiler Air and Gas Systems | D1 | Forced - Immediate | 2014 | Coal | CC | 100 | Fossil-Steam | RFC | Summer | 1434.05 | 87 | 1 | 1 | 1530-Other flue gas problems | D1-Forced - Immediate | 100-Fossil-Steam
1530 | Other flue gas problems | Boiler | Boiler Air and Gas Systems | D1 | Forced - Immediate | 2014 | Coal | CC | 100 | Fossil-Steam | SERC | Summer | 2281.3333 | 5 | 1 | 1 | 1530-Other flue gas problems | D1-Forced - Immediate | 100-Fossil-Steam
1530 | Other flue gas problems | Boiler | Boiler Air and Gas Systems | D1 | Forced - Immediate | 2014 | Coal | CC | 100 | Fossil-Steam | TRE | Summer | 25226.25 | 31 | 1 | 1 | 1530-Other flue gas problems | D1-Forced - Immediate | 100-Fossil-Steam
1530 | Other flue gas problems | Boiler | Boiler Air and Gas Systems | D1 | Forced - Immediate | 2014 | Coal | CC | 100 | Fossil-Steam | RFC | Winter | 72 | 1 | 1 | 1 | 1530-Other flue gas problems | D1-Forced - Immediate | 100-Fossil-Steam
1530 | Other flue gas problems | Boiler | Boiler Air and Gas Systems | D1 | Forced - Immediate | 2014 | Coal | CC | 100 | Fossil-Steam | RFC | Winter | 408.6333 | 46 | 1 | 1 | 1530-Other flue gas problems | D1-Forced - Immediate | 100-Fossil-Steam
1530 | Other flue gas problems | Boiler | Boiler Air and Gas Systems | D1 | Forced - Immediate | 2014 | Coal | CC | 100 | Fossil-Steam | RFC | Winter | 1955 | 23 | 1 | 1 | 1530-Other flue gas problems | D1-Forced - Immediate | 100-Fossil-Steam
1530 | Other flue gas problems | Boiler | Boiler Air and Gas Systems | D1 | Forced - Immediate | 2014 | Coal | CC | 100 | Fossil-Steam | MRO | Winter | 9844.9167 | 35 | 1 | 1 | 1530-Other flue gas problems | D1-Forced - Immediate | 100-Fossil-Steam
1530 | Other flue gas problems | Boiler | Boiler Air and Gas Systems | D1 | Forced - Immediate | 2014 | Gas | GG | 100 | Fossil-Steam | MRO | Off-Peak | 231.4333 | 106 | 1 | 1 | 1530-Other flue gas problems | D1-Forced - Immediate | 100-Fossil-Steam
1530 | Other flue gas problems | Boiler | Boiler Air and Gas Systems | D2 | Forced - Delayed | 2014 | Coal | CC | 100 | Fossil-Steam | RFC | Off-Peak | 272.1867 | 5.9 | 1 | 1 | 1530-Other flue gas problems | D2-Forced - Delayed | 100-Fossil-Steam
1530 | Other flue gas problems | Boiler | Boiler Air and Gas Systems | D2 | Forced - Delayed | 2014 | Coal | CC | 100 | Fossil-Steam | RFC | Off-Peak | 434.16 | 8.1 | 1 | 1 | 1530-Other flue gas problems | D2-Forced - Delayed | 100-Fossil-Steam
1530 | Other flue gas problems | Boiler | Boiler Air and Gas Systems | D2 | Forced - Delayed | 2014 | Coal | CC | 100 | Fossil-Steam | RFC | Off-Peak | 717.255 | 8.1 | 1 | 1 | 1530-Other flue gas problems | D2-Forced - Delayed | 100-Fossil-Steam
1530 | Other flue gas problems | Boiler | Boiler Air and Gas Systems | D2 | Forced - Delayed | 2014 | Coal | CC | 100 | Fossil-Steam | RFC | Off-Peak | 1042.8 | 6.6 | 1 | 1 | 1530-Other flue gas problems | D2-Forced - Delayed | 100-Fossil-Steam
1530 | Other flue gas problems | Boiler | Boiler Air and Gas Systems | D2 | Forced - Delayed | 2014 | Coal | CC | 100 | Fossil-Steam | RFC | Off-Peak | 1625.4 | 12.6 | 1 | 1 | 1530-Other flue gas problems | D2-Forced - Delayed | 100-Fossil-Steam
1530 | Other flue gas problems | Boiler | Boiler Air and Gas Systems | D2 | Forced - Delayed | 2014 | Coal | CC | 100 | Fossil-Steam | RFC | Summer | 0.53333 | 6.4 | 1 | 1 | 1530-Other flue gas problems | D2-Forced - Delayed | 100-Fossil-Steam
1530 | Other flue gas problems | Boiler | Boiler Air and Gas Systems | D2 | Forced - Delayed | 2014 | Coal | CC | 100 | Fossil-Steam | RFC | Summer | 92 | 16 | 1 | 1 | 1530-Other flue gas problems | D2-Forced - Delayed | 100-Fossil-Steam
1530 | Other flue gas problems | Boiler | Boiler Air and Gas Systems | D2 | Forced - Delayed | 2014 | Coal | CC | 100 | Fossil-Steam | RFC | Summer | 105.5067 | 16.4 | 1 | 1 | 1530-Other flue gas problems | D2-Forced - Delayed | 100-Fossil-Steam
1530 | Other flue gas problems | Boiler | Boiler Air and Gas Systems | D2 | Forced - Delayed | 2014 | Coal | CC | 100 | Fossil-Steam | RFC | Summer | 380.97 | 8.3 | 1 | 1 | 1530-Other flue gas problems | D2-Forced - Delayed | 100-Fossil-Steam
1530 | Other flue gas problems | Boiler | Boiler Air and Gas Systems | D2 | Forced - Delayed | 2014 | Coal | CC | 100 | Fossil-Steam | RFC | Summer | 766.175 | 9.5 | 1 | 1 | 1530-Other flue gas problems | D2-Forced - Delayed | 100-Fossil-Steam
1530 | Other flue gas problems | Boiler | Boiler Air and Gas Systems | D2 | Forced - Delayed | 2014 | Coal | CC | 100 | Fossil-Steam | RFC | Summer | 3293.435 | 10.9 | 1 | 1 | 1530-Other flue gas problems | D2-Forced - Delayed | 100-Fossil-Steam
1530 | Other flue gas problems | Boiler | Boiler Air and Gas Systems | D2 | Forced - Delayed | 2014 | Coal | CC | 100 | Fossil-Steam | RFC | Winter | 66.7 | 2.9 | 1 | 1 | 1530-Other flue gas problems | D2-Forced - Delayed | 100-Fossil-Steam
1530 | Other flue gas problems | Boiler | Boiler Air and Gas Systems | D2 | Forced - Delayed | 2014 | Coal | CC | 100 | Fossil-Steam | RFC | Winter | 180.4 | 45.1 | 1 | 1 | 1530-Other flue gas problems | D2-Forced - Delayed | 100-Fossil-Steam
1530 | Other flue gas problems | Boiler | Boiler Air and Gas Systems | D2 | Forced - Delayed | 2014 | Coal | CC | 100 | Fossil-Steam | RFC | Winter | 324.5 | 5.9 | 1 | 1 | 1530-Other flue gas problems | D2-Forced - Delayed | 100-Fossil-Steam
1530 | Other flue gas problems | Boiler | Boiler Air and Gas Systems | D2 | Forced - Delayed | 2014 | Coal | CC | 100 | Fossil-Steam | RFC | Winter | 555.9717 | 9.7 | 1 | 1 | 1530-Other flue gas problems | D2-Forced - Delayed | 100-Fossil-Steam
1530 | Other flue gas problems | Boiler | Boiler Air and Gas Systems | D2 | Forced - Delayed | 2014 | Coal | CC | 100 | Fossil-Steam | RFC | Winter | 1828.52 | 10.2 | 1 | 1 | 1530-Other flue gas problems | D2-Forced - Delayed | 100-Fossil-Steam
1530 | Other flue gas problems | Boiler | Boiler Air and Gas Systems | U1 | Forced - Immediate | 2014 | Gas | GG | 100 | Fossil-Steam | WECC | Off-Peak | 18229.7266 | 105.7 | 1 | 1 | 1530-Other flue gas problems | U1-Forced - Immediate | 100-Fossil-Steam
1530 | Other flue gas problems | Boiler | Boiler Air and Gas Systems | D1 | Forced - Immediate | 2014 | Coal | OS | 650 | Fluidized Bed | SERC | Summer | 140.25 | 3 | 1 | 1 | 1530-Other flue gas problems | D1-Forced - Immediate | 650-Fluidized Bed
1530 | Other flue gas problems | Boiler | Boiler Air and Gas Systems | D1 | Forced - Immediate | 2014 | Coal | OS | 800 | Miscellaneous | RFC | Summer | 789.75 | 39 | 1 | 1 | 1530-Other flue gas problems | D1-Forced - Immediate | 800-Miscellaneous
1535 | Flue gas recirculating fan | Boiler | Boiler Air and Gas Systems | D1 | Forced - Immediate | 2014 | Coal | CC | 100 | Fossil-Steam | RFC | Off-Peak | 143.5 | 14 | 1 | 1 | 1535-Flue gas recirculating fan | D1-Forced - Immediate | 100-Fossil-Steam
1535 | Flue gas recirculating fan | Boiler | Boiler Air and Gas Systems | D1 | Forced - Immediate | 2014 | Coal | CC | 100 | Fossil-Steam | RFC | Off-Peak | 840 | 14 | 1 | 1 | 1535-Flue gas recirculating fan | D1-Forced - Immediate | 100-Fossil-Steam
1535 | Flue gas recirculating fan | Boiler | Boiler Air and Gas Systems | D1 | Forced - Immediate | 2014 | Coal | CC | 100 | Fossil-Steam | RFC | Winter | 8.1333 | 8 | 1 | 1 | 1535-Flue gas recirculating fan | D1-Forced - Immediate | 100-Fossil-Steam
1535 | Flue gas recirculating fan | Boiler | Boiler Air and Gas Systems | D1 | Forced - Immediate | 2014 | Coal | CC | 100 | Fossil-Steam | RFC | Off-Peak | 106.5 | 142 | 1 | 1 | 1535-Flue gas recirculating fan | D1-Forced - Immediate | 100-Fossil-Steam
1535 | Flue gas recirculating fan | Boiler | Boiler Air and Gas Systems | D2 | Forced - Delayed | 2014 | Gas | GG | 100 | Fossil-Steam | NPCC | Winter | 77.3333 | 40 | 1 | 1 | 1535-Flue gas recirculating fan | D2-Forced - Delayed | 100-Fossil-Steam
1535 | Flue gas recirculating fan | Boiler | Boiler Air and Gas Systems | U2 | Forced - Delayed | 2014 | Coal | LI | 100 | Fossil-Steam | MRO | Summer | 26523.8164 | 427 | 1 | 1 | 1535-Flue gas recirculating fan | U2-Forced - Delayed | 100-Fossil-Steam
1535 | Flue gas recirculating fan | Boiler | Boiler Air and Gas Systems | D1 | Forced - Immediate | 2014 | Coal | CC | 100 | Fossil-Steam | RFC | Off-Peak | 12 | 48 | 1 | 1 | 1535-Flue gas recirculating fan | D1-Forced - Immediate | 100-Fossil-Steam
1535 | Flue gas recirculating fan | Boiler | Boiler Air and Gas Systems | U1 | Forced - Immediate | 2014 | Coal | CC | 100 | Fossil-Steam | RFC | Summer | 23891.6665 | 500 | 1 | 1 | 1535-Flue gas recirculating fan | U1-Forced - Immediate | 100-Fossil-Steam
1535 | Flue gas recirculating fan | Boiler | Boiler Air and Gas Systems | U1 | Forced - Immediate | 2014 | Coal | CC | 100 | Fossil-Steam | SERC | Winter | 9441.1497 | 1017 | 1 | 1 | 1535-Flue gas recirculating fan | U1-Forced - Immediate | 100-Fossil-Steam
1535 | Flue gas recirculating fan | Boiler | Boiler Air and Gas Systems | D1 | Forced - Immediate | 2014 | Coal | CC | 100 | Fossil-Steam | RFC | Off-Peak | 19 | 95 | 1 | 1 | 1535-Flue gas recirculating fan | D1-Forced - Immediate | 100-Fossil-Steam
1535 | Flue gas recirculating fan | Boiler | Boiler Air and Gas Systems | D1 | Forced - Immediate | 2014 | Coal | CC | 100 | Fossil-Steam | RFC | Off-Peak | 74.4166 | 95 | 1 | 1 | 1535-Flue gas recirculating fan | D1-Forced - Immediate | 100-Fossil-Steam
1536 | Flue gas recirculating fan dampers | Boiler | Boiler Air and Gas Systems | U1 | Forced - Immediate | 2014 | Other | WD | 650 | Fluidized Bed | SERC | Summer | 1108.7083 | 102.5 | 1 | 1 | 1536-Flue gas recirculating fan dampers | U1-Forced - Immediate | 650-Fluidized Bed
1550 | Flue gas recirculation fan motors | Boiler | Boiler Air and Gas Systems | D1 | Forced - Immediate | 2014 | Gas | GG | 100 | Fossil-Steam | SERC | Off-Peak | 5786 | 22 | 1 | 1 | 1550-Flue gas recirculation fan motors | D1-Forced - Immediate | 100-Fossil-Steam
1550 | Flue gas recirculation fan motors | Boiler | Boiler Air and Gas Systems | D1 | Forced - Immediate | 2014 | Gas | GG | 100 | Fossil-Steam | SERC | Off-Peak | 10089 | 36 | 1 | 1 | 1550-Flue gas recirculation fan motors | D1-Forced - Immediate | 100-Fossil-Steam
1550 | Flue gas recirculation fan motors | Boiler | Boiler Air and Gas Systems | U1 | Forced - Immediate | 2014 | Gas | GG | 100 | Fossil-Steam | WECC | Winter | 852.4333 | 107 | 1 | 1 | 1550-Flue gas recirculation fan motors | U1-Forced - Immediate | 100-Fossil-Steam
1550 | Flue gas recirculation fan motors | Boiler | Boiler Air and Gas Systems | U1 | Forced - Immediate | 2014 | Gas | GG | 100 | Fossil-Steam | WECC | Winter | 1433.8 | 107 | 1 | 1 | 1550-Flue gas recirculation fan motors | U1-Forced - Immediate | 100-Fossil-Steam
1550 | Flue gas recirculation fan motors | Boiler | Boiler Air and Gas Systems | U1 | Forced - Immediate | 2014 | Gas | GG | 100 | Fossil-Steam | WECC | Winter | 8203.3333 | 107 | 1 | 1 | 1550-Flue gas recirculation fan motors | U1-Forced - Immediate | 100-Fossil-Steam
1555 | Flue gas recirculation fan controls | Boiler | Boiler Air and Gas Systems | SF | Startup Failure | 2014 | Gas | GG | 100 | Fossil-Steam | WECC | Off-Peak | 2240.1331 | 317 | 1 | 1 | 1555-Flue gas recirculation fan controls | SF-Startup Failure | 100-Fossil-Steam
1560 | Other flue gas recirculation fan problems | Boiler | Boiler Air and Gas Systems | D1 | Forced - Immediate | 2014 | Gas | GG | 100 | Fossil-Steam | WECC | Off-Peak | 1812.9163 | 475 | 1 | 1 | 1560-Other flue gas recirculation fan problems | D1-Forced - Immediate | 100-Fossil-Steam
1560 | Other flue gas recirculation fan problems | Boiler | Boiler Air and Gas Systems | D1 | Forced - Immediate | 2014 | Gas | GG | 100 | Fossil-Steam | WECC | Winter | 1417.5 | 525 | 1 | 1 | 1560-Other flue gas recirculation fan problems | D1-Forced - Immediate | 100-Fossil-Steam
1570 | Flue gas recirculation ducts | Boiler | Boiler Air and Gas Systems | D1 | Forced - Immediate | 2014 | Coal | CC | 100 | Fossil-Steam | MRO | Off-Peak | 24.7 | 26 | 1 | 1 | 1570-Flue gas recirculation ducts | D1-Forced - Immediate | 100-Fossil-Steam
1570 | Flue gas recirculation ducts | Boiler | Boiler Air and Gas Systems | U2 | Forced - Delayed | 2014 | Coal | CC | 100 | Fossil-Steam | RFC | Summer | 262746 | 1320 | 1 | 1 | 1570-Flue gas recirculation ducts | U2-Forced - Delayed | 100-Fossil-Steam
1580 | Flue gas recirculation dampers | Boiler | Boiler Air and Gas Systems | D1 | Forced - Immediate | 2014 | Coal | CC | 100 | Fossil-Steam | MRO | Off-Peak | 52.8 | 2 | 1 | 1 | 1580-Flue gas recirculation dampers | D1-Forced - Immediate | 100-Fossil-Steam
1590 | Stacks (use code 8430 for stack problems due to pollution control equipment) | Boiler | Boiler Air and Gas Systems | U1 | Forced - Immediate | 2014 | Gas | GG | 100 | Fossil-Steam | SERC | Off-Peak | 109359.25 | 57 | 1 | 1 | 1590-Stacks (use code 8430 for stack problems due to pollution control equipment) | U1-Forced - Immediate | 100-Fossil-Steam
1590 | Stacks (use code 8430 for stack problems due to pollution control equipment) | Boiler | Boiler Air and Gas Systems | D1 | Forced - Immediate | 2014 | Coal | CC | 100 | Fossil-Steam | WECC | Summer | 45.7333 | 56 | 1 | 1 | 1590-Stacks (use code 8430 for stack problems due to pollution control equipment) | D1-Forced - Immediate | 100-Fossil-Steam
1591 | Stack damper and linkage | Boiler | Boiler Air and Gas Systems | U1 | Forced - Immediate | 2014 | Gas | GG | 100 | Fossil-Steam | WECC | Off-Peak | 499.2 | 104 | 1 | 1 | 1591-Stack damper and linkage | U1-Forced - Immediate | 100-Fossil-Steam
1591 | Stack damper and linkage | HRSG Boiler | HRSG Boiler Air and Gas Systems | D1 | Forced - Immediate | 2014 | Gas | GG | 850 | Combined Cycle Block | RFC | Off-Peak | 1473.5866 | 298.7 | 1 | 1 | 1591-Stack damper and linkage | D1-Forced - Immediate | 850-Combined Cycle Block
1591 | Stack damper and linkage | HRSG Boiler | HRSG Boiler Air and Gas Systems | U1 | Forced - Immediate | 2014 | Gas | GG | 850 | Combined Cycle Block | MRO | Summer | 157.7 | 114 | 1 | 1 | 1591-Stack damper and linkage | U1-Forced - Immediate | 850-Combined Cycle Block
1591 | Stack damper and linkage | HRSG Boiler | HRSG Boiler Air and Gas Systems | SF | Startup Failure | 2014 | Gas | GG | 850 | Combined Cycle Block | MRO | Summer | 125.4 | 114 | 1 | 1 | 1591-Stack damper and linkage | SF-Startup Failure | 850-Combined Cycle Block
1591 | Stack damper and linkage | HRSG Boiler | HRSG Boiler Air and Gas Systems | SF | Startup Failure | 2014 | Gas | GG | 851 | CC GT units | WECC | Off-Peak | 111.3 | 159 | 1 | 1 | 1591-Stack damper and linkage | SF-Startup Failure | 851-CC GT units
1591 | Stack damper and linkage | HRSG Boiler | HRSG Boiler Air and Gas Systems | SF | Startup Failure | 2014 | Gas | GG | 851 | CC GT units | WECC | Off-Peak | 52.9999 | 159 | 1 | 1 | 1591-Stack damper and linkage | SF-Startup Failure | 851-CC GT units
1591 | Stack damper and linkage | HRSG Boiler | HRSG Boiler Air and Gas Systems | U1 | Forced - Immediate | 2014 | Gas | GG | 851 | CC GT units | SERC | Off-Peak | 69.6 | 72 | 1 | 1 | 1591-Stack damper and linkage | U1-Forced - Immediate | 851-CC GT units
1591 | Stack damper and linkage | HRSG Boiler | HRSG Boiler Air and Gas Systems | U1 | Forced - Immediate | 2014 | Gas | GG | 851 | CC GT units | TRE | Summer | 178.1332 | 167 | 1 | 1 | 1591-Stack damper and linkage | U1-Forced - Immediate | 851-CC GT units
1591 | Stack damper and linkage | HRSG Boiler | HRSG Boiler Air and Gas Systems | SF | Startup Failure | 2014 | Gas | GG | 851 | CC GT units | RFC | Off-Peak | 51.3333 | 44 | 1 | 1 | 1591-Stack damper and linkage | SF-Startup Failure | 851-CC GT units
1591 | Stack damper and linkage | HRSG Boiler | HRSG Boiler Air and Gas Systems | SF | Startup Failure | 2014 | Gas | GG | 851 | CC GT units | WECC | Off-Peak | 113.9499 | 159 | 1 | 2 | 1591-Stack damper and linkage | SF-Startup Failure | 851-CC GT units
1591 | Stack damper and linkage | HRSG Boiler | HRSG Boiler Air and Gas Systems | U1 | Forced - Immediate | 2014 | Gas | GG | 851 | CC GT units | SERC | Off-Peak | 196.5832 | 168.5 | 1 | 1 | 1591-Stack damper and linkage | U1-Forced - Immediate | 851-CC GT units
1591 | Stack damper and linkage | HRSG Boiler | HRSG Boiler Air and Gas Systems | D1 | Forced - Immediate | 2014 | Waste Heat | WH | 852 | CC steam units | WECC | Off-Peak | 77.3999 | 108 | 1 | 2 | 1591-Stack damper and linkage | D1-Forced - Immediate | 852-CC steam units
1591 | Stack damper and linkage | HRSG Boiler | HRSG Boiler Air and Gas Systems | D1 | Forced - Immediate | 2014 | Waste Heat | WH | 852 | CC steam units | WECC | Off-Peak | 118.8333 | 115 | 1 | 1 | 1591-Stack damper and linkage | D1-Forced - Immediate | 852-CC steam units
1591 | Stack damper and linkage | HRSG Boiler | HRSG Boiler Air and Gas Systems | U1 | Forced - Immediate | 2014 | Gas | GG | 852 | CC steam units | SERC | Off-Peak | 338.3331 | 290 | 1 | 1 | 1591-Stack damper and linkage | U1-Forced - Immediate | 852-CC steam units
1591 | Stack damper and linkage | HRSG Boiler | HRSG Boiler Air and Gas Systems | D1 | Forced - Immediate | 2014 | Waste Heat | WH | 852 | CC steam units | TRE | Summer | 168.5332 | 158 | 1 | 1 | 1591-Stack damper and linkage | D1-Forced - Immediate | 852-CC steam units
1592 | Stack damper linkage motors | HRSG Boiler | HRSG Boiler Air and Gas Systems | U1 | Forced - Immediate | 2014 | Gas | GG | 850 | Combined Cycle Block | MRO | Off-Peak | 188.1 | 114 | 1 | 1 | 1592-Stack damper linkage motors | U1-Forced - Immediate | 850-Combined Cycle Block
1592 | Stack damper linkage motors | HRSG Boiler | HRSG Boiler Air and Gas Systems | U1 | Forced - Immediate | 2014 | Gas | GG | 851 | CC GT units | TRE | Off-Peak | 428.6332 | 167 | 1 | 1 | 1592-Stack damper linkage motors | U1-Forced - Immediate | 851-CC GT units
1592 | Stack damper linkage motors | HRSG Boiler | HRSG Boiler Air and Gas Systems | D1 | Forced - Immediate | 2014 | Waste Heat | WH | 852 | CC steam units | TRE | Off-Peak | 405.5332 | 158 | 1 | 1 | 1592-Stack damper linkage motors | D1-Forced - Immediate | 852-CC steam units
1599 | Other miscellaneous boiler air and gas system problems | Boiler | Boiler Air and Gas Systems | D1 | Forced - Immediate | 2014 | Coal | CC | 100 | Fossil-Steam | RFC | Winter | 41.4167 | 35 | 1 | 1 | 1599-Other miscellaneous boiler air and gas system problems | D1-Forced - Immediate | 100-Fossil-Steam
1599 | Other miscellaneous boiler air and gas system problems | Boiler | Boiler Air and Gas Systems | D1 | Forced - Immediate | 2014 | Coal | CC | 100 | Fossil-Steam | WECC | Winter | 51 | 2 | 1 | 1 | 1599-Other miscellaneous boiler air and gas system problems | D1-Forced - Immediate | 100-Fossil-Steam
1599 | Other miscellaneous boiler air and gas system problems | Boiler | Boiler Air and Gas Systems | D1 | Forced - Immediate | 2014 | Gas | GG | 100 | Fossil-Steam | MRO | Off-Peak | 3560.6665 | 196 | 1 | 1 | 1599-Other miscellaneous boiler air and gas system problems | D1-Forced - Immediate | 100-Fossil-Steam
1599 | Other miscellaneous boiler air and gas system problems | Boiler | Boiler Air and Gas Systems | D1 | Forced - Immediate | 2014 | Gas | GG | 100 | Fossil-Steam | MRO | Winter | 109.35 | 243 | 1 | 1 | 1599-Other miscellaneous boiler air and gas system problems | D1-Forced - Immediate | 100-Fossil-Steam
1599 | Other miscellaneous boiler air and gas system problems | Boiler | Boiler Air and Gas Systems | D1 | Forced - Immediate | 2014 | Oil | OO | 100 | Fossil-Steam | NPCC | Summer | 46.8 | 72 | 1 | 1 | 1599-Other miscellaneous boiler air and gas system problems | D1-Forced - Immediate | 100-Fossil-Steam
1599 | Other miscellaneous boiler air and gas system problems | Boiler | Boiler Air and Gas Systems | D2 | Forced - Delayed | 2014 | Coal | CC | 100 | Fossil-Steam | RFC | Off-Peak | 189 | 4.2 | 1 | 1 | 1599-Other miscellaneous boiler air and gas system problems | D2-Forced - Delayed | 100-Fossil-Steam
1599 | Other miscellaneous boiler air and gas system problems | Boiler | Boiler Air and Gas Systems | D2 | Forced - Delayed | 2014 | Coal | CC | 100 | Fossil-Steam | RFC | Off-Peak | 248.4 | 4 | 1 | 1 | 1599-Other miscellaneous boiler air and gas system problems | D2-Forced - Delayed | 100-Fossil-Steam
1599 | Other miscellaneous boiler air and gas system problems | Boiler | Boiler Air and Gas Systems | D2 | Forced - Delayed | 2014 | Coal | CC | 100 | Fossil-Steam | RFC | Off-Peak | 250.14 | 6.6 | 1 | 1 | 1599-Other miscellaneous boiler air and gas system problems | D2-Forced - Delayed | 100-Fossil-Steam
1599 | Other miscellaneous boiler air and gas system problems | Boiler | Boiler Air and Gas Systems | D2 | Forced - Delayed | 2014 | Coal | CC | 100 | Fossil-Steam | RFC | Off-Peak | 349.4333 | 5.5 | 1 | 1 | 1599-Other miscellaneous boiler air and gas system problems | D2-Forced - Delayed | 100-Fossil-Steam
1599 | Other miscellaneous boiler air and gas system problems | Boiler | Boiler Air and Gas Systems | D2 | Forced - Delayed | 2014 | Coal | CC | 100 | Fossil-Steam | RFC | Off-Peak | 458.64 | 9.1 | 1 | 1 | 1599-Other miscellaneous boiler air and gas system problems | D2-Forced - Delayed | 100-Fossil-Steam
1599 | Other miscellaneous boiler air and gas system problems | Boiler | Boiler Air and Gas Systems | D2 | Forced - Delayed | 2014 | Coal | CC | 100 | Fossil-Steam | RFC | Summer | 79.8 | 4.2 | 1 | 1 | 1599-Other miscellaneous boiler air and gas system problems | D2-Forced - Delayed | 100-Fossil-Steam
1599 | Other miscellaneous boiler air and gas system problems | Boiler | Boiler Air and Gas Systems | D2 | Forced - Delayed | 2014 | Coal | CC | 100 | Fossil-Steam | RFC | Summer | 106.4 | 5.6 | 1 | 1 | 1599-Other miscellaneous boiler air and gas system problems | D2-Forced - Delayed | 100-Fossil-Steam
1599 | Other miscellaneous boiler air and gas system problems | Boiler | Boiler Air and Gas Systems | D2 | Forced - Delayed | 2014 | Coal | CC | 100 | Fossil-Steam | RFC | Summer | 179.4233 | 3.8 | 1 | 1 | 1599-Other miscellaneous boiler air and gas system problems | D2-Forced - Delayed | 100-Fossil-Steam
1599 | Other miscellaneous boiler air and gas system problems | Boiler | Boiler Air and Gas Systems | D2 | Forced - Delayed | 2014 | Coal | CC | 100 | Fossil-Steam | RFC | Winter | 89.6 | 1.4 | 1 | 1 | 1599-Other miscellaneous boiler air and gas system problems | D2-Forced - Delayed | 100-Fossil-Steam
1599 | Other miscellaneous boiler air and gas system problems | Boiler | Boiler Air and Gas Systems | D2 | Forced - Delayed | 2014 | Coal | CC | 100 | Fossil-Steam | RFC | Winter | 157.0833 | 2.6 | 1 | 1 | 1599-Other miscellaneous boiler air and gas system problems | D2-Forced - Delayed | 100-Fossil-Steam
1599 | Other miscellaneous boiler air and gas system problems | Boiler | Boiler Air and Gas Systems | U1 | Forced - Immediate | 2014 | Coal | CC | 100 | Fossil-Steam | RFC | Off-Peak | 8463 | 195 | 1 | 1 | 1599-Other miscellaneous boiler air and gas system problems | U1-Forced - Immediate | 100-Fossil-Steam
1599 | Other miscellaneous boiler air and gas system problems | Boiler | Boiler Air and Gas Systems | U1 | Forced - Immediate | 2014 | Gas | GG | 100 | Fossil-Steam | MRO | Off-Peak | 5221.2 | 458 | 1 | 1 | 1599-Other miscellaneous boiler air and gas system problems | U1-Forced - Immediate | 100-Fossil-Steam
1599 | Other miscellaneous boiler air and gas system problems | Boiler | Boiler Air and Gas Systems | U2 | Forced - Delayed | 2014 | Coal | CC | 100 | Fossil-Steam | SERC | Off-Peak | 348.6 | 83 | 1 | 1 | 1599-Other miscellaneous boiler air and gas system problems | U2-Forced - Delayed | 100-Fossil-Steam
1599 | Other miscellaneous boiler air and gas system problems | Boiler | Boiler Air and Gas Systems | U2 | Forced - Delayed | 2014 | Coal | CC | 100 | Fossil-Steam | SERC | Winter | 79.5666 | 77 | 1 | 1 | 1599-Other miscellaneous boiler air and gas system problems | U2-Forced - Delayed | 100-Fossil-Steam
1599 | Other miscellaneous boiler air and gas system problems | Boiler | Boiler Air and Gas Systems | D1 | Forced - Immediate | 2014 | Coal | CC | 100 | Fossil-Steam | TRE | Off-Peak | 19.747 | 19.11 | 1 | 1 | 1599-Other miscellaneous boiler air and gas system problems | D1-Forced - Immediate | 100-Fossil-Steam
1599 | Other miscellaneous boiler air and gas system problems | Boiler | Boiler Air and Gas Systems | D1 | Forced - Immediate | 2014 | Coal | CC | 100 | Fossil-Steam | RFC | Off-Peak | 916.6667 | 10 | 1 | 1 | 1599-Other miscellaneous boiler air and gas system problems | D1-Forced - Immediate | 100-Fossil-Steam
1599 | Other miscellaneous boiler air and gas system problems | Boiler | Boiler Air and Gas Systems | D1 | Forced - Immediate | 2014 | Coal | CC | 100 | Fossil-Steam | TRE | Summer | 18.4015 | 28.31 | 1 | 1 | 1599-Other miscellaneous boiler air and gas system problems | D1-Forced - Immediate | 100-Fossil-Steam
1599 | Other miscellaneous boiler air and gas system problems | Boiler | Boiler Air and Gas Systems | D1 | Forced - Immediate | 2014 | Coal | CC | 100 | Fossil-Steam | RFC | Summer | 1309 | 30 | 1 | 1 | 1599-Other miscellaneous boiler air and gas system problems | D1-Forced - Immediate | 100-Fossil-Steam
1599 | Other miscellaneous boiler air and gas system problems | Boiler | Boiler Air and Gas Systems | D1 | Forced - Immediate | 2014 | Coal | CC | 100 | Fossil-Steam | SERC | Winter | 254 | 127 | 1 | 1 | 1599-Other miscellaneous boiler air and gas system problems | D1-Forced - Immediate | 100-Fossil-Steam
1599 | Other miscellaneous boiler air and gas system problems | Boiler | Boiler Air and Gas Systems | D1 | Forced - Immediate | 2014 | Coal | CC | 100 | Fossil-Steam | MRO | Winter | 966 | 2 | 1 | 1 | 1599-Other miscellaneous boiler air and gas system problems | D1-Forced - Immediate | 100-Fossil-Steam
1599 | Other miscellaneous boiler air and gas system problems | Boiler | Boiler Air and Gas Systems | D1 | Forced - Immediate | 2014 | Gas | GG | 100 | Fossil-Steam | MRO | Winter | 2401.8166 | 173 | 1 | 1 | 1599-Other miscellaneous boiler air and gas system problems | D1-Forced - Immediate | 100-Fossil-Steam
1599 | Other miscellaneous boiler air and gas system problems | Boiler | Boiler Air and Gas Systems | D1 | Forced - Immediate | 2014 | Other | WD | 100 | Fossil-Steam | SERC | Winter | 205.3917 | 24.5 | 1 | 1 | 1599-Other miscellaneous boiler air and gas system problems | D1-Forced - Immediate | 100-Fossil-Steam
1599 | Other miscellaneous boiler air and gas system problems | Boiler | Boiler Air and Gas Systems | D2 | Forced - Delayed | 2014 | Coal | CC | 100 | Fossil-Steam | RFC | Off-Peak | 51.885 | 2.7 | 1 | 1 | 1599-Other miscellaneous boiler air and gas system problems | D2-Forced - Delayed | 100-Fossil-Steam
1599 | Other miscellaneous boiler air and gas system problems | Boiler | Boiler Air and Gas Systems | D2 | Forced - Delayed | 2014 | Coal | CC | 100 | Fossil-Steam | RFC | Off-Peak | 70 | 2.8 | 1 | 1 | 1599-Other miscellaneous boiler air and gas system problems | D2-Forced - Delayed | 100-Fossil-Steam
1599 | Other miscellaneous boiler air and gas system problems | Boiler | Boiler Air and Gas Systems | D2 | Forced - Delayed | 2014 | Coal | CC | 100 | Fossil-Steam | RFC | Off-Peak | 71.4 | 3 | 1 | 1 | 1599-Other miscellaneous boiler air and gas system problems | D2-Forced - Delayed | 100-Fossil-Steam
1599 | Other miscellaneous boiler air and gas system problems | Boiler | Boiler Air and Gas Systems | D2 | Forced - Delayed | 2014 | Coal | CC | 100 | Fossil-Steam | RFC | Off-Peak | 75.6 | 2.1 | 1 | 1 | 1599-Other miscellaneous boiler air and gas system problems | D2-Forced - Delayed | 100-Fossil-Steam
1599 | Other miscellaneous boiler air and gas system problems | Boiler | Boiler Air and Gas Systems | D2 | Forced - Delayed | 2014 | Coal | CC | 100 | Fossil-Steam | RFC | Off-Peak | 148.9767 | 3.4 | 1 | 1 | 1599-Other miscellaneous boiler air and gas system problems | D2-Forced - Delayed | 100-Fossil-Steam
1599 | Other miscellaneous boiler air and gas system problems | Boiler | Boiler Air and Gas Systems | D2 | Forced - Delayed | 2014 | Coal | CC | 100 | Fossil-Steam | RFC | Off-Peak | 150.8 | 2.9 | 1 | 1 | 1599-Other miscellaneous boiler air and gas system problems | D2-Forced - Delayed | 100-Fossil-Steam
1599 | Other miscellaneous boiler air and gas system problems | Boiler | Boiler Air and Gas Systems | D2 | Forced - Delayed | 2014 | Coal | CC | 100 | Fossil-Steam | RFC | Off-Peak | 189.6 | 2.4 | 1 | 1 | 1599-Other miscellaneous boiler air and gas system problems | D2-Forced - Delayed | 100-Fossil-Steam
1599 | Other miscellaneous boiler air and gas system problems | Boiler | Boiler Air and Gas Systems | D2 | Forced - Delayed | 2014 | Coal | CC | 100 | Fossil-Steam | RFC | Off-Peak | 604 | 4 | 1 | 1 | 1599-Other miscellaneous boiler air and gas system problems | D2-Forced - Delayed | 100-Fossil-Steam
1599 | Other miscellaneous boiler air and gas system problems | Boiler | Boiler Air and Gas Systems | D2 | Forced - Delayed | 2014 | Coal | CC | 100 | Fossil-Steam | RFC | Off-Peak | 1137.7067 | 6.4 | 1 | 1 | 1599-Other miscellaneous boiler air and gas system problems | D2-Forced - Delayed | 100-Fossil-Steam
1599 | Other miscellaneous boiler air and gas system problems | Boiler | Boiler Air and Gas Systems | D2 | Forced - Delayed | 2014 | Coal | CC | 100 | Fossil-Steam | RFC | Summer | 22 | 2 | 1 | 1 | 1599-Other miscellaneous boiler air and gas system problems | D2-Forced - Delayed | 100-Fossil-Steam
1599 | Other miscellaneous boiler air and gas system problems | Boiler | Boiler Air and Gas Systems | D2 | Forced - Delayed | 2014 | Coal | CC | 100 | Fossil-Steam | RFC | Summer | 50.8333 | 12.2 | 1 | 1 | 1599-Other miscellaneous boiler air and gas system problems | D2-Forced - Delayed | 100-Fossil-Steam
1599 | Other miscellaneous boiler air and gas system problems | Boiler | Boiler Air and Gas Systems | D2 | Forced - Delayed | 2014 | Coal | CC | 100 | Fossil-Steam | RFC | Summer | 54.4 | 3.4 | 1 | 1 | 1599-Other miscellaneous boiler air and gas system problems | D2-Forced - Delayed | 100-Fossil-Steam
1599 | Other miscellaneous boiler air and gas system problems | Boiler | Boiler Air and Gas Systems | D2 | Forced - Delayed | 2014 | Coal | CC | 100 | Fossil-Steam | RFC | Summer | 84.16 | 4.8 | 1 | 1 | 1599-Other miscellaneous boiler air and gas system problems | D2-Forced - Delayed | 100-Fossil-Steam
1599 | Other miscellaneous boiler air and gas system problems | Boiler | Boiler Air and Gas Systems | D2 | Forced - Delayed | 2014 | Coal | CC | 100 | Fossil-Steam | RFC | Winter | 58.0733 | 3.1 | 1 | 1 | 1599-Other miscellaneous boiler air and gas system problems | D2-Forced - Delayed | 100-Fossil-Steam
1599 | Other miscellaneous boiler air and gas system problems | Boiler | Boiler Air and Gas Systems | D2 | Forced - Delayed | 2014 | Oil | DI | 100 | Fossil-Steam | RFC | Summer | 9.6833 | 1 | 1 | 1 | 1599-Other miscellaneous boiler air and gas system problems | D2-Forced - Delayed | 100-Fossil-Steam
1599 | Other miscellaneous boiler air and gas system problems | Boiler | Boiler Air and Gas Systems | U1 | Forced - Immediate | 2014 | Gas | GG | 100 | Fossil-Steam | TRE | Off-Peak | 1411.6665 | 175 | 1 | 1 | 1599-Other miscellaneous boiler air and gas system problems | U1-Forced - Immediate | 100-Fossil-Steam
1599 | Other miscellaneous boiler air and gas system problems | Boiler | Boiler Air and Gas Systems | U3 | Forced - Postponed | 2014 | Gas | GG | 100 | Fossil-Steam | SERC | Summer | 110074 | 470 | 1 | 1 | 1599-Other miscellaneous boiler air and gas system problems | U3-Forced - Postponed | 100-Fossil-Steam
1599 | Other miscellaneous boiler air and gas system problems | Boiler | Boiler Air and Gas Systems | D1 | Forced - Immediate | 2014 | Coal | CC | 100 | Fossil-Steam | RFC | Off-Peak | 162.75 | 105 | 1 | 1 | 1599-Other miscellaneous boiler air and gas system problems | D1-Forced - Immediate | 100-Fossil-Steam
1599 | Other miscellaneous boiler air and gas system problems | Boiler | Boiler Air and Gas Systems | D1 | Forced - Immediate | 2014 | Gas | GG | 100 | Fossil-Steam | MRO | Off-Peak | 127.4 | 196 | 1 | 1 | 1599-Other miscellaneous boiler air and gas system problems | D1-Forced - Immediate | 100-Fossil-Steam
1599 | Other miscellaneous boiler air and gas system problems | Boiler | Boiler Air and Gas Systems | D1 | Forced - Immediate | 2014 | Gas | GG | 100 | Fossil-Steam | TRE | Winter | 133.6 | 48 | 1 | 1 | 1599-Other miscellaneous boiler air and gas system problems | D1-Forced - Immediate | 100-Fossil-Steam
1599 | Other miscellaneous boiler air and gas system problems | Boiler | Boiler Air and Gas Systems | D1 | Forced - Immediate | 2014 | Oil | OO | 100 | Fossil-Steam | NPCC | Summer | 452.9333 | 79 | 1 | 1 | 1599-Other miscellaneous boiler air and gas system problems | D1-Forced - Immediate | 100-Fossil-Steam
1599 | Other miscellaneous boiler air and gas system problems | Boiler | Boiler Air and Gas Systems | D2 | Forced - Delayed | 2014 | Coal | CC | 100 | Fossil-Steam | RFC | Off-Peak | 240.8 | 4.3 | 1 | 1 | 1599-Other miscellaneous boiler air and gas system problems | D2-Forced - Delayed | 100-Fossil-Steam
1599 | Other miscellaneous boiler air and gas system problems | Boiler | Boiler Air and Gas Systems | D2 | Forced - Delayed | 2014 | Coal | CC | 100 | Fossil-Steam | RFC | Summer | 32.5 | 2.5 | 1 | 1 | 1599-Other miscellaneous boiler air and gas system problems | D2-Forced - Delayed | 100-Fossil-Steam
1599 | Other miscellaneous boiler air and gas system problems | Boiler | Boiler Air and Gas Systems | D2 | Forced - Delayed | 2014 | Coal | CC | 100 | Fossil-Steam | RFC | Summer | 62.4 | 2.6 | 1 | 1 | 1599-Other miscellaneous boiler air and gas system problems | D2-Forced - Delayed | 100-Fossil-Steam
1599 | Other miscellaneous boiler air and gas system problems | Boiler | Boiler Air and Gas Systems | D2 | Forced - Delayed | 2014 | Coal | CC | 100 | Fossil-Steam | RFC | Summer | 88.4 | 1.7 | 1 | 1 | 1599-Other miscellaneous boiler air and gas system problems | D2-Forced - Delayed | 100-Fossil-Steam
1599 | Other miscellaneous boiler air and gas system problems | Boiler | Boiler Air and Gas Systems | D2 | Forced - Delayed | 2014 | Coal | CC | 100 | Fossil-Steam | RFC | Summer | 105.6917 | 5.5 | 1 | 1 | 1599-Other miscellaneous boiler air and gas system problems | D2-Forced - Delayed | 100-Fossil-Steam
1599 | Other miscellaneous boiler air and gas system problems | Boiler | Boiler Air and Gas Systems | D2 | Forced - Delayed | 2014 | Coal | CC | 100 | Fossil-Steam | RFC | Summer | 108.3 | 1.9 | 1 | 1 | 1599-Other miscellaneous boiler air and gas system problems | D2-Forced - Delayed | 100-Fossil-Steam
1599 | Other miscellaneous boiler air and gas system problems | Boiler | Boiler Air and Gas Systems | D2 | Forced - Delayed | 2014 | Coal | CC | 100 | Fossil-Steam | RFC | Summer | 116.5 | 23.3 | 1 | 1 | 1599-Other miscellaneous boiler air and gas system problems | D2-Forced - Delayed | 100-Fossil-Steam
1599 | Other miscellaneous boiler air and gas system problems | Boiler | Boiler Air and Gas Systems | D2 | Forced - Delayed | 2014 | Coal | CC | 100 | Fossil-Steam | RFC | Summer | 193.28 | 3.2 | 1 | 1 | 1599-Other miscellaneous boiler air and gas system problems | D2-Forced - Delayed | 100-Fossil-Steam
1599 | Other miscellaneous boiler air and gas system problems | Boiler | Boiler Air and Gas Systems | D2 | Forced - Delayed | 2014 | Coal | CC | 100 | Fossil-Steam | RFC | Summer | 262.7 | 3.7 | 1 | 1 | 1599-Other miscellaneous boiler air and gas system problems | D2-Forced - Delayed | 100-Fossil-Steam
1599 | Other miscellaneous boiler air and gas system problems | Boiler | Boiler Air and Gas Systems | D2 | Forced - Delayed | 2014 | Coal | CC | 100 | Fossil-Steam | RFC | Summer | 514.6867 | 4.1 | 1 | 1 | 1599-Other miscellaneous boiler air and gas system problems | D2-Forced - Delayed | 100-Fossil-Steam
1599 | Other miscellaneous boiler air and gas system problems | Boiler | Boiler Air and Gas Systems | D2 | Forced - Delayed | 2014 | Coal | CC | 100 | Fossil-Steam | RFC | Summer | 855 | 3.8 | 1 | 1 | 1599-Other miscellaneous boiler air and gas system problems | D2-Forced - Delayed | 100-Fossil-Steam
1599 | Other miscellaneous boiler air and gas system problems | Boiler | Boiler Air and Gas Systems | D2 | Forced - Delayed | 2014 | Coal | CC | 100 | Fossil-Steam | RFC | Summer | 1256.57 | 5.8 | 1 | 1 | 1599-Other miscellaneous boiler air and gas system problems | D2-Forced - Delayed | 100-Fossil-Steam
1599 | Other miscellaneous boiler air and gas system problems | Boiler | Boiler Air and Gas Systems | D2 | Forced - Delayed | 2014 | Coal | CC | 100 | Fossil-Steam | RFC | Summer | 1663.6083 | 7.9 | 1 | 1 | 1599-Other miscellaneous boiler air and gas system problems | D2-Forced - Delayed | 100-Fossil-Steam
1599 | Other miscellaneous boiler air and gas system problems | Boiler | Boiler Air and Gas Systems | D2 | Forced - Delayed | 2014 | Coal | CC | 100 | Fossil-Steam | RFC | Winter | 332.8 | 3.2 | 1 | 1 | 1599-Other miscellaneous boiler air and gas system problems | D2-Forced - Delayed | 100-Fossil-Steam
1599 | Other miscellaneous boiler air and gas system problems | Boiler | Boiler Air and Gas Systems | SF | Startup Failure | 2014 | Gas | GG | 100 | Fossil-Steam | WECC | Off-Peak | 692.0828 | 755 | 1 | 1 | 1599-Other miscellaneous boiler air and gas system problems | SF-Startup Failure | 100-Fossil-Steam
1599 | Other miscellaneous boiler air and gas system problems | Boiler | Boiler Air and Gas Systems | U1 | Forced - Immediate | 2014 | Coal | CC | 100 | Fossil-Steam | WECC | Winter | 19.6083 | 18.1 | 1 | 1 | 1599-Other miscellaneous boiler air and gas system problems | U1-Forced - Immediate | 100-Fossil-Steam
1599 | Other miscellaneous boiler air and gas system problems | Boiler | Boiler Air and Gas Systems | U1 | Forced - Immediate | 2014 | Gas | GG | 100 | Fossil-Steam | MRO | Winter | 26799.4665 | 461 | 1 | 1 | 1599-Other miscellaneous boiler air and gas system problems | U1-Forced - Immediate | 100-Fossil-Steam
1599 | Other miscellaneous boiler air and gas system problems | Boiler | Boiler Air and Gas Systems | D1 | Forced - Immediate | 2014 | Coal | CC | 100 | Fossil-Steam | RFC | Summer | 28 | 35 | 1 | 1 | 1599-Other miscellaneous boiler air and gas system problems | D1-Forced - Immediate | 100-Fossil-Steam
1599 | Other miscellaneous boiler air and gas system problems | Boiler | Boiler Air and Gas Systems | D1 | Forced - Immediate | 2014 | Coal | CC | 100 | Fossil-Steam | SERC | Summer | 81.5 | 6 | 1 | 1 | 1599-Other miscellaneous boiler air and gas system problems | D1-Forced - Immediate | 100-Fossil-Steam
1599 | Other miscellaneous boiler air and gas system problems | Boiler | Boiler Air and Gas Systems | D1 | Forced - Immediate | 2014 | Coal | CC | 100 | Fossil-Steam | RFC | Summer | 2225.3333 | 40 | 1 | 1 | 1599-Other miscellaneous boiler air and gas system problems | D1-Forced - Immediate | 100-Fossil-Steam
1599 | Other miscellaneous boiler air and gas system problems | Boiler | Boiler Air and Gas Systems | D1 | Forced - Immediate | 2014 | Coal | CC | 100 | Fossil-Steam | RFC | Summer | 7631.25 | 25 | 1 | 1 | 1599-Other miscellaneous boiler air and gas system problems | D1-Forced - Immediate | 100-Fossil-Steam
1599 | Other miscellaneous boiler air and gas system problems | Boiler | Boiler Air and Gas Systems | D1 | Forced - Immediate | 2014 | Coal | CC | 100 | Fossil-Steam | MRO | Winter | 1974 | 47 | 1 | 1 | 1599-Other miscellaneous boiler air and gas system problems | D1-Forced - Immediate | 100-Fossil-Steam
1599 | Other miscellaneous boiler air and gas system problems | Boiler | Boiler Air and Gas Systems | D1 | Forced - Immediate | 2014 | Gas | GG | 100 | Fossil-Steam | WECC | Off-Peak | 92.1667 | 14 | 1 | 1 | 1599-Other miscellaneous boiler air and gas system problems | D1-Forced - Immediate | 100-Fossil-Steam
1599 | Other miscellaneous boiler air and gas system problems | Boiler | Boiler Air and Gas Systems | D1 | Forced - Immediate | 2014 | Gas | GG | 100 | Fossil-Steam | MRO | Off-Peak | 1424 | 178 | 1 | 1 | 1599-Other miscellaneous boiler air and gas system problems | D1-Forced - Immediate | 100-Fossil-Steam
1599 | Other miscellaneous boiler air and gas system problems | Boiler | Boiler Air and Gas Systems | D1 | Forced - Immediate | 2014 | Oil | DI | 100 | Fossil-Steam | SERC | Winter | 25.9667 | 38 | 1 | 1 | 1599-Other miscellaneous boiler air and gas system problems | D1-Forced - Immediate | 100-Fossil-Steam
1599 | Other miscellaneous boiler air and gas system problems | Boiler | Boiler Air and Gas Systems | D2 | Forced - Delayed | 2014 | Coal | CC | 100 | Fossil-Steam | RFC | Off-Peak | 95.2 | 3.4 | 1 | 1 | 1599-Other miscellaneous boiler air and gas system problems | D2-Forced - Delayed | 100-Fossil-Steam
1599 | Other miscellaneous boiler air and gas system problems | Boiler | Boiler Air and Gas Systems | D2 | Forced - Delayed | 2014 | Coal | CC | 100 | Fossil-Steam | RFC | Off-Peak | 360.4 | 5.3 | 1 | 1 | 1599-Other miscellaneous boiler air and gas system problems | D2-Forced - Delayed | 100-Fossil-Steam
1599 | Other miscellaneous boiler air and gas system problems | Boiler | Boiler Air and Gas Systems | D2 | Forced - Delayed | 2014 | Coal | CC | 100 | Fossil-Steam | RFC | Off-Peak | 2046.19 | 7.3 | 1 | 1 | 1599-Other miscellaneous boiler air and gas system problems | D2-Forced - Delayed | 100-Fossil-Steam
1599 | Other miscellaneous boiler air and gas system problems | Boiler | Boiler Air and Gas Systems | D2 | Forced - Delayed | 2014 | Coal | CC | 100 | Fossil-Steam | RFC | Summer | 78.2 | 3.4 | 1 | 1 | 1599-Other miscellaneous boiler air and gas system problems | D2-Forced - Delayed | 100-Fossil-Steam
1599 | Other miscellaneous boiler air and gas system problems | Boiler | Boiler Air and Gas Systems | D2 | Forced - Delayed | 2014 | Coal | CC | 100 | Fossil-Steam | RFC | Summer | 127.4 | 4.9 | 1 | 1 | 1599-Other miscellaneous boiler air and gas system problems | D2-Forced - Delayed | 100-Fossil-Steam
1599 | Other miscellaneous boiler air and gas system problems | Boiler | Boiler Air and Gas Systems | D2 | Forced - Delayed | 2014 | Coal | CC | 100 | Fossil-Steam | RFC | Summer | 153.4 | 5.9 | 1 | 1 | 1599-Other miscellaneous boiler air and gas system problems | D2-Forced - Delayed | 100-Fossil-Steam
1599 | Other miscellaneous boiler air and gas system problems | Boiler | Boiler Air and Gas Systems | D2 | Forced - Delayed | 2014 | Coal | CC | 100 | Fossil-Steam | RFC | Summer | 162 | 6 | 1 | 1 | 1599-Other miscellaneous boiler air and gas system problems | D2-Forced - Delayed | 100-Fossil-Steam
1599 | Other miscellaneous boiler air and gas system problems | Boiler | Boiler Air and Gas Systems | D2 | Forced - Delayed | 2014 | Coal | CC | 100 | Fossil-Steam | RFC | Summer | 255 | 8.5 | 1 | 1 | 1599-Other miscellaneous boiler air and gas system problems | D2-Forced - Delayed | 100-Fossil-Steam
1599 | Other miscellaneous boiler air and gas system problems | Boiler | Boiler Air and Gas Systems | D2 | Forced - Delayed | 2014 | Coal | CC | 100 | Fossil-Steam | RFC | Summer | 387.6 | 3.8 | 1 | 1 | 1599-Other miscellaneous boiler air and gas system problems | D2-Forced - Delayed | 100-Fossil-Steam
1599 | Other miscellaneous boiler air and gas system problems | Boiler | Boiler Air and Gas Systems | D2 | Forced - Delayed | 2014 | Coal | CC | 100 | Fossil-Steam | RFC | Summer | 3377 | 11 | 1 | 1 | 1599-Other miscellaneous boiler air and gas system problems | D2-Forced - Delayed | 100-Fossil-Steam
1599 | Other miscellaneous boiler air and gas system problems | Boiler | Boiler Air and Gas Systems | D2 | Forced - Delayed | 2014 | Coal | CC | 100 | Fossil-Steam | RFC | Winter | 156.6 | 5.4 | 1 | 1 | 1599-Other miscellaneous boiler air and gas system problems | D2-Forced - Delayed | 100-Fossil-Steam
1599 | Other miscellaneous boiler air and gas system problems | Boiler | Boiler Air and Gas Systems | U1 | Forced - Immediate | 2014 | Coal | CC | 100 | Fossil-Steam | NPCC | Off-Peak | 63 | 108 | 1 | 1 | 1599-Other miscellaneous boiler air and gas system problems | U1-Forced - Immediate | 100-Fossil-Steam
1599 | Other miscellaneous boiler air and gas system problems | Boiler | Boiler Air and Gas Systems | U1 | Forced - Immediate | 2014 | Oil | DI | 100 | Fossil-Steam | SERC | Off-Peak | 117.3 | 51 | 1 | 1 | 1599-Other miscellaneous boiler air and gas system problems | U1-Forced - Immediate | 100-Fossil-Steam
1599 | Other miscellaneous boiler air and gas system problems | Boiler | Boiler Air and Gas Systems | D1 | Forced - Immediate | 2014 | Coal | CC | 100 | Fossil-Steam | WECC | Off-Peak | 6.25 | 25 | 1 | 1 | 1599-Other miscellaneous boiler air and gas system problems | D1-Forced - Immediate | 100-Fossil-Steam
1599 | Other miscellaneous boiler air and gas system problems | Boiler | Boiler Air and Gas Systems | D1 | Forced - Immediate | 2014 | Coal | CC | 100 | Fossil-Steam | RFC | Off-Peak | 231.25 | 125 | 1 | 1 | 1599-Other miscellaneous boiler air and gas system problems | D1-Forced - Immediate | 100-Fossil-Steam
1599 | Other miscellaneous boiler air and gas system problems | Boiler | Boiler Air and Gas Systems | D1 | Forced - Immediate | 2014 | Coal | CC | 100 | Fossil-Steam | RFC | Off-Peak | 2720 | 340 | 1 | 1 | 1599-Other miscellaneous boiler air and gas system problems | D1-Forced - Immediate | 100-Fossil-Steam
1599 | Other miscellaneous boiler air and gas system problems | Boiler | Boiler Air and Gas Systems | D1 | Forced - Immediate | 2014 | Coal | CC | 100 | Fossil-Steam | RFC | Summer | 240 | 240 | 1 | 1 | 1599-Other miscellaneous boiler air and gas system problems | D1-Forced - Immediate | 100-Fossil-Steam
1599 | Other miscellaneous boiler air and gas system problems | Boiler | Boiler Air and Gas Systems | D1 | Forced - Immediate | 2014 | Coal | CC | 100 | Fossil-Steam | RFC | Summer | 1375 | 25 | 1 | 1 | 1599-Other miscellaneous boiler air and gas system problems | D1-Forced - Immediate | 100-Fossil-Steam
1599 | Other miscellaneous boiler air and gas system problems | Boiler | Boiler Air and Gas Systems | D1 | Forced - Immediate | 2014 | Coal | CC | 100 | Fossil-Steam | MRO | Winter | 3360 | 70 | 1 | 1 | 1599-Other miscellaneous boiler air and gas system problems | D1-Forced - Immediate | 100-Fossil-Steam
1599 | Other miscellaneous boiler air and gas system problems | Boiler | Boiler Air and Gas Systems | D1 | Forced - Immediate | 2014 | Gas | GG | 100 | Fossil-Steam | WECC | Off-Peak | 105.35 | 49 | 1 | 1 | 1599-Other miscellaneous boiler air and gas system problems | D1-Forced - Immediate | 100-Fossil-Steam
1599 | Other miscellaneous boiler air and gas system problems | Boiler | Boiler Air and Gas Systems | D1 | Forced - Immediate | 2014 | Gas | GG | 100 | Fossil-Steam | MRO | Off-Peak | 209.6 | 96 | 1 | 1 | 1599-Other miscellaneous boiler air and gas system problems | D1-Forced - Immediate | 100-Fossil-Steam
1599 | Other miscellaneous boiler air and gas system problems | Boiler | Boiler Air and Gas Systems | D1 | Forced - Immediate | 2014 | Gas | GG | 100 | Fossil-Steam | MRO | Winter | 0.24999 | 15 | 1 | 1 | 1599-Other miscellaneous boiler air and gas system problems | D1-Forced - Immediate | 100-Fossil-Steam
1599 | Other miscellaneous boiler air and gas system problems | Boiler | Boiler Air and Gas Systems | D1 | Forced - Immediate | 2014 | Gas | GG | 100 | Fossil-Steam | TRE | Winter | 353.6333 | 103 | 1 | 1 | 1599-Other miscellaneous boiler air and gas system problems | D1-Forced - Immediate | 100-Fossil-Steam
1599 | Other miscellaneous boiler air and gas system problems | Boiler | Boiler Air and Gas Systems | D1 | Forced - Immediate | 2014 | Gas | GG | 100 | Fossil-Steam | MRO | Winter | 608.3333 | 73 | 1 | 1 | 1599-Other miscellaneous boiler air and gas system problems | D1-Forced - Immediate | 100-Fossil-Steam
1599 | Other miscellaneous boiler air and gas system problems | Boiler | Boiler Air and Gas Systems | D1 | Forced - Immediate | 2014 | Oil | DI | 100 | Fossil-Steam | SERC | Winter | 71.4 | 28 | 1 | 1 | 1599-Other miscellaneous boiler air and gas system problems | D1-Forced - Immediate | 100-Fossil-Steam
1599 | Other miscellaneous boiler air and gas system problems | Boiler | Boiler Air and Gas Systems | D2 | Forced - Delayed | 2014 | Coal | CC | 100 | Fossil-Steam | RFC | Off-Peak | 72.18 | 5.4 | 1 | 1 | 1599-Other miscellaneous boiler air and gas system problems | D2-Forced - Delayed | 100-Fossil-Steam
1599 | Other miscellaneous boiler air and gas system problems | Boiler | Boiler Air and Gas Systems | D2 | Forced - Delayed | 2014 | Coal | CC | 100 | Fossil-Steam | RFC | Off-Peak | 88.4 | 3.4 | 1 | 1 | 1599-Other miscellaneous boiler air and gas system problems | D2-Forced - Delayed | 100-Fossil-Steam
1599 | Other miscellaneous boiler air and gas system problems | Boiler | Boiler Air and Gas Systems | D2 | Forced - Delayed | 2014 | Coal | CC | 100 | Fossil-Steam | RFC | Off-Peak | 295.2 | 4.1 | 1 | 1 | 1599-Other miscellaneous boiler air and gas system problems | D2-Forced - Delayed | 100-Fossil-Steam
1599 | Other miscellaneous boiler air and gas system problems | Boiler | Boiler Air and Gas Systems | D2 | Forced - Delayed | 2014 | Coal | CC | 100 | Fossil-Steam | RFC | Off-Peak | 671.255 | 6.9 | 1 | 1 | 1599-Other miscellaneous boiler air and gas system problems | D2-Forced - Delayed | 100-Fossil-Steam
1599 | Other miscellaneous boiler air and gas system problems | Boiler | Boiler Air and Gas Systems | D2 | Forced - Delayed | 2014 | Coal | CC | 100 | Fossil-Steam | RFC | Summer | 212 | 4 | 1 | 1 | 1599-Other miscellaneous boiler air and gas system problems | D2-Forced - Delayed | 100-Fossil-Steam
1599 | Other miscellaneous boiler air and gas system problems | Boiler | Boiler Air and Gas Systems | D2 | Forced - Delayed | 2014 | Coal | CC | 100 | Fossil-Steam | RFC | Summer | 526.7533 | 4.4 | 1 | 1 | 1599-Other miscellaneous boiler air and gas system problems | D2-Forced - Delayed | 100-Fossil-Steam
1599 | Other miscellaneous boiler air and gas system problems | Boiler | Boiler Air and Gas Systems | D2 | Forced - Delayed | 2014 | Coal | CC | 100 | Fossil-Steam | RFC | Summer | 872.965 | 6.9 | 1 | 1 | 1599-Other miscellaneous boiler air and gas system problems | D2-Forced - Delayed | 100-Fossil-Steam
1599 | Other miscellaneous boiler air and gas system problems | Boiler | Boiler Air and Gas Systems | D2 | Forced - Delayed | 2014 | Coal | CC | 100 | Fossil-Steam | RFC | Summer | 1621.62 | 4.2 | 1 | 1 | 1599-Other miscellaneous boiler air and gas system problems | D2-Forced - Delayed | 100-Fossil-Steam
1599 | Other miscellaneous boiler air and gas system problems | Boiler | Boiler Air and Gas Systems | D2 | Forced - Delayed | 2014 | Coal | CC | 100 | Fossil-Steam | RFC | Winter | 77 | 5.5 | 1 | 1 | 1599-Other miscellaneous boiler air and gas system problems | D2-Forced - Delayed | 100-Fossil-Steam
1599 | Other miscellaneous boiler air and gas system problems | Boiler | Boiler Air and Gas Systems | D2 | Forced - Delayed | 2014 | Coal | CC | 100 | Fossil-Steam | RFC | Winter | 193.5 | 4.5 | 1 | 1 | 1599-Other miscellaneous boiler air and gas system problems | D2-Forced - Delayed | 100-Fossil-Steam
1599 | Other miscellaneous boiler air and gas system problems | Boiler | Boiler Air and Gas Systems | U1 | Forced - Immediate | 2014 | Coal | CC | 100 | Fossil-Steam | NPCC | Off-Peak | 2732.4 | 108 | 1 | 1 | 1599-Other miscellaneous boiler air and gas system problems | U1-Forced - Immediate | 100-Fossil-Steam
1599 | Other miscellaneous boiler air and gas system problems | Boiler | Boiler Air and Gas Systems | U1 | Forced - Immediate | 2014 | Coal | CC | 100 | Fossil-Steam | SERC | Off-Peak | 4808.5 | 590 | 1 | 1 | 1599-Other miscellaneous boiler air and gas system problems | U1-Forced - Immediate | 100-Fossil-Steam
1599 | Other miscellaneous boiler air and gas system problems | Boiler | Boiler Air and Gas Systems | U1 | Forced - Immediate | 2014 | Gas | GG | 100 | Fossil-Steam | TRE | Off-Peak | 154.5833 | 175 | 1 | 1 | 1599-Other miscellaneous boiler air and gas system problems | U1-Forced - Immediate | 100-Fossil-Steam
1599 | Other miscellaneous boiler air and gas system problems | Boiler | Boiler Air and Gas Systems | U1 | Forced - Immediate | 2014 | Gas | GG | 100 | Fossil-Steam | MRO | Off-Peak | 195.8333 | 50 | 1 | 1 | 1599-Other miscellaneous boiler air and gas system problems | U1-Forced - Immediate | 100-Fossil-Steam
1599 | Other miscellaneous boiler air and gas system problems | Boiler | Boiler Air and Gas Systems | U1 | Forced - Immediate | 2014 | Gas | GG | 100 | Fossil-Steam | TRE | Off-Peak | 3424.1665 | 175 | 1 | 1 | 1599-Other miscellaneous boiler air and gas system problems | U1-Forced - Immediate | 100-Fossil-Steam
1599 | Other miscellaneous boiler air and gas system problems | Boiler | Boiler Air and Gas Systems | U1 | Forced - Immediate | 2014 | Gas | GG | 100 | Fossil-Steam | MRO | Summer | 1070.6665 | 440 | 1 | 1 | 1599-Other miscellaneous boiler air and gas system problems | U1-Forced - Immediate | 100-Fossil-Steam
1599 | Other miscellaneous boiler air and gas system problems | Boiler | Boiler Air and Gas Systems | D1 | Forced - Immediate | 2014 | Coal | CC | 100 | Fossil-Steam | RFC | Off-Peak | 263.5 | 30 | 1 | 1 | 1599-Other miscellaneous boiler air and gas system problems | D1-Forced - Immediate | 100-Fossil-Steam
1599 | Other miscellaneous boiler air and gas system problems | Boiler | Boiler Air and Gas Systems | D1 | Forced - Immediate | 2014 | Coal | CC | 100 | Fossil-Steam | RFC | Off-Peak | 5085.5 | 105 | 1 | 1 | 1599-Other miscellaneous boiler air and gas system problems | D1-Forced - Immediate | 100-Fossil-Steam
1599 | Other miscellaneous boiler air and gas system problems | Boiler | Boiler Air and Gas Systems | D1 | Forced - Immediate | 2014 | Coal | CC | 100 | Fossil-Steam | TRE | Summer | 19.332 | 16.11 | 1 | 1 | 1599-Other miscellaneous boiler air and gas system problems | D1-Forced - Immediate | 100-Fossil-Steam
1599 | Other miscellaneous boiler air and gas system problems | Boiler | Boiler Air and Gas Systems | D1 | Forced - Immediate | 2014 | Coal | CC | 100 | Fossil-Steam | WECC | Winter | 25.6667 | 0.5 | 1 | 1 | 1599-Other miscellaneous boiler air and gas system problems | D1-Forced - Immediate | 100-Fossil-Steam
1599 | Other miscellaneous boiler air and gas system problems | Boiler | Boiler Air and Gas Systems | D1 | Forced - Immediate | 2014 | Coal | CC | 100 | Fossil-Steam | RFC | Winter | 570 | 20 | 1 | 1 | 1599-Other miscellaneous boiler air and gas system problems | D1-Forced - Immediate | 100-Fossil-Steam
1599 | Other miscellaneous boiler air and gas system problems | Boiler | Boiler Air and Gas Systems | D1 | Forced - Immediate | 2014 | Coal | CC | 100 | Fossil-Steam | RFC | Winter | 738.75 | 15 | 1 | 1 | 1599-Other miscellaneous boiler air and gas system problems | D1-Forced - Immediate | 100-Fossil-Steam
1599 | Other miscellaneous boiler air and gas system problems | Boiler | Boiler Air and Gas Systems | D1 | Forced - Immediate | 2014 | Gas | GG | 100 | Fossil-Steam | WECC | Off-Peak | 27.7667 | 14 | 1 | 1 | 1599-Other miscellaneous boiler air and gas system problems | D1-Forced - Immediate | 100-Fossil-Steam
1599 | Other miscellaneous boiler air and gas system problems | Boiler | Boiler Air and Gas Systems | D1 | Forced - Immediate | 2014 | Oil | DI | 100 | Fossil-Steam | RFC | Summer | 175.3117 | 29.3 | 1 | 1 | 1599-Other miscellaneous boiler air and gas system problems | D1-Forced - Immediate | 100-Fossil-Steam
1599 | Other miscellaneous boiler air and gas system problems | Boiler | Boiler Air and Gas Systems | D2 | Forced - Delayed | 2014 | Coal | CC | 100 | Fossil-Steam | RFC | Off-Peak | 74.8 | 1.7 | 1 | 1 | 1599-Other miscellaneous boiler air and gas system problems | D2-Forced - Delayed | 100-Fossil-Steam
1599 | Other miscellaneous boiler air and gas system problems | Boiler | Boiler Air and Gas Systems | D2 | Forced - Delayed | 2014 | Coal | CC | 100 | Fossil-Steam | RFC | Off-Peak | 1632.29 | 7.1 | 1 | 1 | 1599-Other miscellaneous boiler air and gas system problems | D2-Forced - Delayed | 100-Fossil-Steam
1599 | Other miscellaneous boiler air and gas system problems | Boiler | Boiler Air and Gas Systems | D2 | Forced - Delayed | 2014 | Coal | CC | 100 | Fossil-Steam | RFC | Summer | 50.4 | 5.6 | 1 | 1 | 1599-Other miscellaneous boiler air and gas system problems | D2-Forced - Delayed | 100-Fossil-Steam
1599 | Other miscellaneous boiler air and gas system problems | Boiler | Boiler Air and Gas Systems | D2 | Forced - Delayed | 2014 | Coal | CC | 100 | Fossil-Steam | RFC | Summer | 65 | 2.6 | 1 | 1 | 1599-Other miscellaneous boiler air and gas system problems | D2-Forced - Delayed | 100-Fossil-Steam
1599 | Other miscellaneous boiler air and gas system problems | Boiler | Boiler Air and Gas Systems | D2 | Forced - Delayed | 2014 | Coal | CC | 100 | Fossil-Steam | RFC | Summer | 95 | 1.9 | 1 | 1 | 1599-Other miscellaneous boiler air and gas system problems | D2-Forced - Delayed | 100-Fossil-Steam
1599 | Other miscellaneous boiler air and gas system problems | Boiler | Boiler Air and Gas Systems | D2 | Forced - Delayed | 2014 | Coal | CC | 100 | Fossil-Steam | RFC | Summer | 113.1 | 3.9 | 1 | 1 | 1599-Other miscellaneous boiler air and gas system problems | D2-Forced - Delayed | 100-Fossil-Steam
1599 | Other miscellaneous boiler air and gas system problems | Boiler | Boiler Air and Gas Systems | D2 | Forced - Delayed | 2014 | Coal | CC | 100 | Fossil-Steam | RFC | Winter | 51 | 1.7 | 1 | 1 | 1599-Other miscellaneous boiler air and gas system problems | D2-Forced - Delayed | 100-Fossil-Steam
1599 | Other miscellaneous boiler air and gas system problems | Boiler | Boiler Air and Gas Systems | D2 | Forced - Delayed | 2014 | Coal | CC | 100 | Fossil-Steam | RFC | Winter | 53.2 | 1.9 | 1 | 1 | 1599-Other miscellaneous boiler air and gas system problems | D2-Forced - Delayed | 100-Fossil-Steam
1599 | Other miscellaneous boiler air and gas system problems | Boiler | Boiler Air and Gas Systems | D2 | Forced - Delayed | 2014 | Coal | CC | 100 | Fossil-Steam | RFC | Winter | 56.7 | 2.1 | 1 | 1 | 1599-Other miscellaneous boiler air and gas system problems | D2-Forced - Delayed | 100-Fossil-Steam
1599 | Other miscellaneous boiler air and gas system problems | Boiler | Boiler Air and Gas Systems | U1 | Forced - Immediate | 2014 | Gas | GG | 100 | Fossil-Steam | TRE | Summer | 16164 | 240 | 1 | 1 | 1599-Other miscellaneous boiler air and gas system problems | U1-Forced - Immediate | 100-Fossil-Steam
1599 | Other miscellaneous boiler air and gas system problems | Boiler | Boiler Air and Gas Systems | U1 | Forced - Immediate | 2014 | Gas | GG | 100 | Fossil-Steam | MRO | Summer | 68055 | 390 | 1 | 1 | 1599-Other miscellaneous boiler air and gas system problems | U1-Forced - Immediate | 100-Fossil-Steam
1599 | Other miscellaneous boiler air and gas system problems | Boiler | Boiler Air and Gas Systems | U1 | Forced - Immediate | 2014 | Oil | OO | 100 | Fossil-Steam | NPCC | Summer | 101.65 | 107 | 1 | 1 | 1599-Other miscellaneous boiler air and gas system problems | U1-Forced - Immediate | 100-Fossil-Steam
1599 | Other miscellaneous boiler air and gas system problems | Boiler | Boiler Air and Gas Systems | U2 | Forced - Delayed | 2014 | Coal | CC | 100 | Fossil-Steam | SERC | Winter | 111.65 | 77 | 1 | 1 | 1599-Other miscellaneous boiler air and gas system problems | U2-Forced - Delayed | 100-Fossil-Steam
1599 | Other miscellaneous boiler air and gas system problems | Boiler | Boiler Air and Gas Systems | D1 | Forced - Immediate | 2014 | Coal | CC | 100 | Fossil-Steam | TRE | Off-Peak | 9.9027 | 10.61 | 1 | 1 | 1599-Other miscellaneous boiler air and gas system problems | D1-Forced - Immediate | 100-Fossil-Steam
1599 | Other miscellaneous boiler air and gas system problems | Boiler | Boiler Air and Gas Systems | D1 | Forced - Immediate | 2014 | Coal | CC | 100 | Fossil-Steam | RFC | Off-Peak | 47.6 | 14 | 1 | 1 | 1599-Other miscellaneous boiler air and gas system problems | D1-Forced - Immediate | 100-Fossil-Steam
1599 | Other miscellaneous boiler air and gas system problems | Boiler | Boiler Air and Gas Systems | D1 | Forced - Immediate | 2014 | Coal | CC | 100 | Fossil-Steam | RFC | Off-Peak | 1488.3333 | 95 | 1 | 1 | 1599-Other miscellaneous boiler air and gas system problems | D1-Forced - Immediate | 100-Fossil-Steam
1599 | Other miscellaneous boiler air and gas system problems | Boiler | Boiler Air and Gas Systems | D1 | Forced - Immediate | 2014 | Coal | CC | 100 | Fossil-Steam | RFC | Summer | 583.3333 | 28 | 1 | 1 | 1599-Other miscellaneous boiler air and gas system problems | D1-Forced - Immediate | 100-Fossil-Steam
1599 | Other miscellaneous boiler air and gas system problems | Boiler | Boiler Air and Gas Systems | D1 | Forced - Immediate | 2014 | Coal | CC | 100 | Fossil-Steam | MRO | Winter | 71.3333 | 40 | 1 | 2 | 1599-Other miscellaneous boiler air and gas system problems | D1-Forced - Immediate | 100-Fossil-Steam
1599 | Other miscellaneous boiler air and gas system problems | Boiler | Boiler Air and Gas Systems | D1 | Forced - Immediate | 2014 | Coal | CC | 100 | Fossil-Steam | TRE | Winter | 175.9999 | 165 | 1 | 1 | 1599-Other miscellaneous boiler air and gas system problems | D1-Forced - Immediate | 100-Fossil-Steam
1599 | Other miscellaneous boiler air and gas system problems | Boiler | Boiler Air and Gas Systems | D1 | Forced - Immediate | 2014 | Gas | GG | 100 | Fossil-Steam | MRO | Off-Peak | 60.8332 | 146 | 1 | 1 | 1599-Other miscellaneous boiler air and gas system problems | D1-Forced - Immediate | 100-Fossil-Steam
1599 | Other miscellaneous boiler air and gas system problems | Boiler | Boiler Air and Gas Systems | D1 | Forced - Immediate | 2014 | Gas | GG | 100 | Fossil-Steam | TRE | Summer | 2782.25 | 155 | 1 | 1 | 1599-Other miscellaneous boiler air and gas system problems | D1-Forced - Immediate | 100-Fossil-Steam
1599 | Other miscellaneous boiler air and gas system problems | Boiler | Boiler Air and Gas Systems | D2 | Forced - Delayed | 2014 | Coal | CC | 100 | Fossil-Steam | RFC | Off-Peak | 1724.0483 | 10.3 | 1 | 1 | 1599-Other miscellaneous boiler air and gas system problems | D2-Forced - Delayed | 100-Fossil-Steam
1599 | Other miscellaneous boiler air and gas system problems | Boiler | Boiler Air and Gas Systems | D2 | Forced - Delayed | 2014 | Coal | CC | 100 | Fossil-Steam | RFC | Summer | 54.6 | 1.4 | 1 | 1 | 1599-Other miscellaneous boiler air and gas system problems | D2-Forced - Delayed | 100-Fossil-Steam
1599 | Other miscellaneous boiler air and gas system problems | Boiler | Boiler Air and Gas Systems | D2 | Forced - Delayed | 2014 | Coal | CC | 100 | Fossil-Steam | RFC | Summer | 123 | 8.2 | 1 | 1 | 1599-Other miscellaneous boiler air and gas system problems | D2-Forced - Delayed | 100-Fossil-Steam
1599 | Other miscellaneous boiler air and gas system problems | Boiler | Boiler Air and Gas Systems | D2 | Forced - Delayed | 2014 | Coal | CC | 100 | Fossil-Steam | RFC | Summer | 145.2 | 3.3 | 1 | 1 | 1599-Other miscellaneous boiler air and gas system problems | D2-Forced - Delayed | 100-Fossil-Steam
1599 | Other miscellaneous boiler air and gas system problems | Boiler | Boiler Air and Gas Systems | D2 | Forced - Delayed | 2014 | Coal | CC | 100 | Fossil-Steam | RFC | Summer | 440.8 | 3.8 | 1 | 1 | 1599-Other miscellaneous boiler air and gas system problems | D2-Forced - Delayed | 100-Fossil-Steam
1599 | Other miscellaneous boiler air and gas system problems | Boiler | Boiler Air and Gas Systems | D2 | Forced - Delayed | 2014 | Coal | CC | 100 | Fossil-Steam | RFC | Summer | 565.0517 | 4.9 | 1 | 1 | 1599-Other miscellaneous boiler air and gas system problems | D2-Forced - Delayed | 100-Fossil-Steam
1599 | Other miscellaneous boiler air and gas system problems | Boiler | Boiler Air and Gas Systems | D2 | Forced - Delayed | 2014 | Coal | CC | 100 | Fossil-Steam | RFC | Summer | 577.08 | 5.6 | 1 | 1 | 1599-Other miscellaneous boiler air and gas system problems | D2-Forced - Delayed | 100-Fossil-Steam
1599 | Other miscellaneous boiler air and gas system problems | Boiler | Boiler Air and Gas Systems | D2 | Forced - Delayed | 2014 | Coal | CC | 100 | Fossil-Steam | RFC | Winter | 382.7 | 4.3 | 1 | 1 | 1599-Other miscellaneous boiler air and gas system problems | D2-Forced - Delayed | 100-Fossil-Steam
1599 | Other miscellaneous boiler air and gas system problems | Boiler | Boiler Air and Gas Systems | D2 | Forced - Delayed | 2014 | Coal | CC | 100 | Fossil-Steam | RFC | Winter | 1103.3 | 5.9 | 1 | 1 | 1599-Other miscellaneous boiler air and gas system problems | D2-Forced - Delayed | 100-Fossil-Steam
1599 | Other miscellaneous boiler air and gas system problems | Boiler | Boiler Air and Gas Systems | D2 | Forced - Delayed | 2014 | Gas | GG | 100 | Fossil-Steam | MRO | Off-Peak | 5416.8 | 296 | 1 | 1 | 1599-Other miscellaneous boiler air and gas system problems | D2-Forced - Delayed | 100-Fossil-Steam
1599 | Other miscellaneous boiler air and gas system problems | Boiler | Boiler Air and Gas Systems | SF | Startup Failure | 2014 | Gas | GG | 100 | Fossil-Steam | SERC | Winter | 7945.9199 | 334.8 | 1 | 1 | 1599-Other miscellaneous boiler air and gas system problems | SF-Startup Failure | 100-Fossil-Steam
1599 | Other miscellaneous boiler air and gas system problems | Boiler | Boiler Air and Gas Systems | U1 | Forced - Immediate | 2014 | Coal | CC | 100 | Fossil-Steam | RFC | Off-Peak | 271.4999 | 90 | 1 | 1 | 1599-Other miscellaneous boiler air and gas system problems | U1-Forced - Immediate | 100-Fossil-Steam
1599 | Other miscellaneous boiler air and gas system problems | Boiler | Boiler Air and Gas Systems | U1 | Forced - Immediate | 2014 | Coal | CC | 100 | Fossil-Steam | WECC | Summer | 505.283 | 497 | 1 | 1 | 1599-Other miscellaneous boiler air and gas system problems | U1-Forced - Immediate | 100-Fossil-Steam
1599 | Other miscellaneous boiler air and gas system problems | Boiler | Boiler Air and Gas Systems | U1 | Forced - Immediate | 2014 | Coal | CC | 100 | Fossil-Steam | SERC | Summer | 523.7164 | 469 | 1 | 1 | 1599-Other miscellaneous boiler air and gas system problems | U1-Forced - Immediate | 100-Fossil-Steam
1599 | Other miscellaneous boiler air and gas system problems | Boiler | Boiler Air and Gas Systems | U1 | Forced - Immediate | 2014 | Coal | CC | 100 | Fossil-Steam | MRO | Summer | 899.9998 | 675 | 1 | 1 | 1599-Other miscellaneous boiler air and gas system problems | U1-Forced - Immediate | 100-Fossil-Steam
1599 | Other miscellaneous boiler air and gas system problems | Boiler | Boiler Air and Gas Systems | D1 | Forced - Immediate | 2014 | Coal | CC | 100 | Fossil-Steam | TRE | Off-Peak | 8.1667 | 35 | 1 | 1 | 1599-Other miscellaneous boiler air and gas system problems | D1-Forced - Immediate | 100-Fossil-Steam
1599 | Other miscellaneous boiler air and gas system problems | Boiler | Boiler Air and Gas Systems | D1 | Forced - Immediate | 2014 | Coal | CC | 100 | Fossil-Steam | MRO | Winter | 46.6667 | 20 | 1 | 1 | 1599-Other miscellaneous boiler air and gas system problems | D1-Forced - Immediate | 100-Fossil-Steam
1599 | Other miscellaneous boiler air and gas system problems | Boiler | Boiler Air and Gas Systems | D1 | Forced - Immediate | 2014 | Coal | CC | 100 | Fossil-Steam | WECC | Winter | 172.5 | 2 | 1 | 1 | 1599-Other miscellaneous boiler air and gas system problems | D1-Forced - Immediate | 100-Fossil-Steam
1599 | Other miscellaneous boiler air and gas system problems | Boiler | Boiler Air and Gas Systems | D1 | Forced - Immediate | 2014 | Coal | CC | 100 | Fossil-Steam | RFC | Winter | 948.75 | 165 | 1 | 1 | 1599-Other miscellaneous boiler air and gas system problems | D1-Forced - Immediate | 100-Fossil-Steam
1599 | Other miscellaneous boiler air and gas system problems | Boiler | Boiler Air and Gas Systems | D1 | Forced - Immediate | 2014 | Gas | GG | 100 | Fossil-Steam | MRO | Winter | 649.3665 | 253 | 1 | 1 | 1599-Other miscellaneous boiler air and gas system problems | D1-Forced - Immediate | 100-Fossil-Steam
1599 | Other miscellaneous boiler air and gas system problems | Boiler | Boiler Air and Gas Systems | D2 | Forced - Delayed | 2014 | Coal | CC | 100 | Fossil-Steam | RFC | Off-Peak | 64.6 | 1.9 | 1 | 1 | 1599-Other miscellaneous boiler air and gas system problems | D2-Forced - Delayed | 100-Fossil-Steam
1599 | Other miscellaneous boiler air and gas system problems | Boiler | Boiler Air and Gas Systems | D2 | Forced - Delayed | 2014 | Coal | CC | 100 | Fossil-Steam | RFC | Off-Peak | 77.4 | 1.8 | 1 | 1 | 1599-Other miscellaneous boiler air and gas system problems | D2-Forced - Delayed | 100-Fossil-Steam
1599 | Other miscellaneous boiler air and gas system problems | Boiler | Boiler Air and Gas Systems | D2 | Forced - Delayed | 2014 | Coal | CC | 100 | Fossil-Steam | RFC | Off-Peak | 135 | 4.5 | 1 | 1 | 1599-Other miscellaneous boiler air and gas system problems | D2-Forced - Delayed | 100-Fossil-Steam
1599 | Other miscellaneous boiler air and gas system problems | Boiler | Boiler Air and Gas Systems | D2 | Forced - Delayed | 2014 | Coal | CC | 100 | Fossil-Steam | RFC | Off-Peak | 139.58 | 8.4 | 1 | 1 | 1599-Other miscellaneous boiler air and gas system problems | D2-Forced - Delayed | 100-Fossil-Steam
1599 | Other miscellaneous boiler air and gas system problems | Boiler | Boiler Air and Gas Systems | D2 | Forced - Delayed | 2014 | Coal | CC | 100 | Fossil-Steam | RFC | Off-Peak | 158.1 | 3.1 | 1 | 1 | 1599-Other miscellaneous boiler air and gas system problems | D2-Forced - Delayed | 100-Fossil-Steam
1599 | Other miscellaneous boiler air and gas system problems | Boiler | Boiler Air and Gas Systems | D2 | Forced - Delayed | 2014 | Coal | CC | 100 | Fossil-Steam | RFC | Off-Peak | 721.6667 | 12.5 | 1 | 1 | 1599-Other miscellaneous boiler air and gas system problems | D2-Forced - Delayed | 100-Fossil-Steam
1599 | Other miscellaneous boiler air and gas system problems | Boiler | Boiler Air and Gas Systems | D2 | Forced - Delayed | 2014 | Coal | CC | 100 | Fossil-Steam | RFC | Off-Peak | 1093.5283 | 7.7 | 1 | 1 | 1599-Other miscellaneous boiler air and gas system problems | D2-Forced - Delayed | 100-Fossil-Steam
1599 | Other miscellaneous boiler air and gas system problems | Boiler | Boiler Air and Gas Systems | D2 | Forced - Delayed | 2014 | Coal | CC | 100 | Fossil-Steam | RFC | Off-Peak | 1430.4217 | 12.1 | 1 | 1 | 1599-Other miscellaneous boiler air and gas system problems | D2-Forced - Delayed | 100-Fossil-Steam
1599 | Other miscellaneous boiler air and gas system problems | Boiler | Boiler Air and Gas Systems | D2 | Forced - Delayed | 2014 | Coal | CC | 100 | Fossil-Steam | RFC | Summer | 171 | 3.8 | 1 | 1 | 1599-Other miscellaneous boiler air and gas system problems | D2-Forced - Delayed | 100-Fossil-Steam
1599 | Other miscellaneous boiler air and gas system problems | Boiler | Boiler Air and Gas Systems | D2 | Forced - Delayed | 2014 | Coal | CC | 100 | Fossil-Steam | RFC | Summer | 213.76 | 6.4 | 1 | 1 | 1599-Other miscellaneous boiler air and gas system problems | D2-Forced - Delayed | 100-Fossil-Steam
1599 | Other miscellaneous boiler air and gas system problems | Boiler | Boiler Air and Gas Systems | D2 | Forced - Delayed | 2014 | Coal | CC | 100 | Fossil-Steam | RFC | Summer | 717.4 | 3.4 | 1 | 1 | 1599-Other miscellaneous boiler air and gas system problems | D2-Forced - Delayed | 100-Fossil-Steam
1599 | Other miscellaneous boiler air and gas system problems | Boiler | Boiler Air and Gas Systems | D2 | Forced - Delayed | 2014 | Coal | CC | 100 | Fossil-Steam | RFC | Summer | 88340 | 20 | 1 | 1 | 1599-Other miscellaneous boiler air and gas system problems | D2-Forced - Delayed | 100-Fossil-Steam
1599 | Other miscellaneous boiler air and gas system problems | Boiler | Boiler Air and Gas Systems | D2 | Forced - Delayed | 2014 | Coal | CC | 100 | Fossil-Steam | RFC | Winter | 98.8 | 5.2 | 1 | 1 | 1599-Other miscellaneous boiler air and gas system problems | D2-Forced - Delayed | 100-Fossil-Steam
1599 | Other miscellaneous boiler air and gas system problems | Boiler | Boiler Air and Gas Systems | D2 | Forced - Delayed | 2014 | Coal | CC | 100 | Fossil-Steam | RFC | Winter | 178 | 2 | 1 | 1 | 1599-Other miscellaneous boiler air and gas system problems | D2-Forced - Delayed | 100-Fossil-Steam
1599 | Other miscellaneous boiler air and gas system problems | Boiler | Boiler Air and Gas Systems | U1 | Forced - Immediate | 2014 | Coal | CC | 100 | Fossil-Steam | NPCC | Summer | 18315 | 330 | 1 | 1 | 1599-Other miscellaneous boiler air and gas system problems | U1-Forced - Immediate | 100-Fossil-Steam
1599 | Other miscellaneous boiler air and gas system problems | Boiler | Boiler Air and Gas Systems | U1 | Forced - Immediate | 2014 | Gas | GG | 100 | Fossil-Steam | MRO | Off-Peak | 2366.333 | 458 | 1 | 1 | 1599-Other miscellaneous boiler air and gas system problems | U1-Forced - Immediate | 100-Fossil-Steam
1599 | Other miscellaneous boiler air and gas system problems | Boiler | Boiler Air and Gas Systems | U1 | Forced - Immediate | 2014 | Gas | GG | 100 | Fossil-Steam | WECC | Summer | 649.9998 | 300 | 1 | 1 | 1599-Other miscellaneous boiler air and gas system problems | U1-Forced - Immediate | 100-Fossil-Steam
1599 | Other miscellaneous boiler air and gas system problems | Boiler | Boiler Air and Gas Systems | D1 | Forced - Immediate | 2014 | Coal | OS | 650 | Fluidized Bed | SERC | Off-Peak | 141.5 | 15 | 1 | 1 | 1599-Other miscellaneous boiler air and gas system problems | D1-Forced - Immediate | 650-Fluidized Bed
1599 | Other miscellaneous boiler air and gas system problems | Boiler | Boiler Air and Gas Systems | D1 | Forced - Immediate | 2014 | Coal | OS | 650 | Fluidized Bed | SERC | Off-Peak | 198.5 | 15 | 1 | 1 | 1599-Other miscellaneous boiler air and gas system problems | D1-Forced - Immediate | 650-Fluidized Bed
1599 | Other miscellaneous boiler air and gas system problems | Boiler | Boiler Air and Gas Systems | D1 | Forced - Immediate | 2014 | Coal | OS | 650 | Fluidized Bed | SERC | Off-Peak | 219.9167 | 13 | 1 | 1 | 1599-Other miscellaneous boiler air and gas system problems | D1-Forced - Immediate | 650-Fluidized Bed
1599 | Other miscellaneous boiler air and gas system problems | Boiler | Boiler Air and Gas Systems | D1 | Forced - Immediate | 2014 | Coal | OS | 650 | Fluidized Bed | SERC | Summer | 156.6 | 18 | 1 | 1 | 1599-Other miscellaneous boiler air and gas system problems | D1-Forced - Immediate | 650-Fluidized Bed
1599 | Other miscellaneous boiler air and gas system problems | Boiler | Boiler Air and Gas Systems | D1 | Forced - Immediate | 2014 | Coal | OS | 650 | Fluidized Bed | SERC | Summer | 206.6667 | 20 | 1 | 1 | 1599-Other miscellaneous boiler air and gas system problems | D1-Forced - Immediate | 650-Fluidized Bed
1599 | Other miscellaneous boiler air and gas system problems | Boiler | Boiler Air and Gas Systems | D1 | Forced - Immediate | 2014 | Coal | OS | 650 | Fluidized Bed | SERC | Summer | 228.6 | 18 | 1 | 1 | 1599-Other miscellaneous boiler air and gas system problems | D1-Forced - Immediate | 650-Fluidized Bed
1599 | Other miscellaneous boiler air and gas system problems | Boiler | Boiler Air and Gas Systems | D1 | Forced - Immediate | 2014 | Coal | OS | 650 | Fluidized Bed | SERC | Summer | 236.4 | 18 | 1 | 1 | 1599-Other miscellaneous boiler air and gas system problems | D1-Forced - Immediate | 650-Fluidized Bed
1599 | Other miscellaneous boiler air and gas system problems | Boiler | Boiler Air and Gas Systems | D1 | Forced - Immediate | 2014 | Coal | OS | 650 | Fluidized Bed | SERC | Off-Peak | 231.1833 | 13 | 1 | 1 | 1599-Other miscellaneous boiler air and gas system problems | D1-Forced - Immediate | 650-Fluidized Bed
1599 | Other miscellaneous boiler air and gas system problems | Boiler | Boiler Air and Gas Systems | D1 | Forced - Immediate | 2014 | Coal | OS | 650 | Fluidized Bed | SERC | Summer | 37.5 | 18 | 1 | 1 | 1599-Other miscellaneous boiler air and gas system problems | D1-Forced - Immediate | 650-Fluidized Bed
1599 | Other miscellaneous boiler air and gas system problems | Boiler | Boiler Air and Gas Systems | D1 | Forced - Immediate | 2014 | Coal | OS | 650 | Fluidized Bed | SERC | Summer | 199.3333 | 23 | 1 | 1 | 1599-Other miscellaneous boiler air and gas system problems | D1-Forced - Immediate | 650-Fluidized Bed
1599 | Other miscellaneous boiler air and gas system problems | Boiler | Boiler Air and Gas Systems | D1 | Forced - Immediate | 2014 | Coal | OS | 650 | Fluidized Bed | SERC | Summer | 288.3 | 18 | 1 | 1 | 1599-Other miscellaneous boiler air and gas system problems | D1-Forced - Immediate | 650-Fluidized Bed
1599 | Other miscellaneous boiler air and gas system problems | Boiler | Boiler Air and Gas Systems | D1 | Forced - Immediate | 2014 | Coal | OS | 650 | Fluidized Bed | SERC | Off-Peak | 68.6833 | 13 | 1 | 1 | 1599-Other miscellaneous boiler air and gas system problems | D1-Forced - Immediate | 650-Fluidized Bed
1599 | Other miscellaneous boiler air and gas system problems | Boiler | Boiler Air and Gas Systems | D1 | Forced - Immediate | 2014 | Coal | OS | 650 | Fluidized Bed | SERC | Off-Peak | 129.5667 | 13 | 1 | 1 | 1599-Other miscellaneous boiler air and gas system problems | D1-Forced - Immediate | 650-Fluidized Bed
1599 | Other miscellaneous boiler air and gas system problems | Boiler | Boiler Air and Gas Systems | D1 | Forced - Immediate | 2014 | Coal | OS | 650 | Fluidized Bed | SERC | Summer | 111.3 | 18 | 1 | 1 | 1599-Other miscellaneous boiler air and gas system problems | D1-Forced - Immediate | 650-Fluidized Bed
1599 | Other miscellaneous boiler air and gas system problems | Boiler | Boiler Air and Gas Systems | D1 | Forced - Immediate | 2014 | Coal | OS | 650 | Fluidized Bed | SERC | Summer | 127.2667 | 23 | 1 | 1 | 1599-Other miscellaneous boiler air and gas system problems | D1-Forced - Immediate | 650-Fluidized Bed
1599 | Other miscellaneous boiler air and gas system problems | Boiler | Boiler Air and Gas Systems | D1 | Forced - Immediate | 2014 | Coal | OS | 650 | Fluidized Bed | SERC | Summer | 282.1333 | 23 | 1 | 1 | 1599-Other miscellaneous boiler air and gas system problems | D1-Forced - Immediate | 650-Fluidized Bed
1599 | Other miscellaneous boiler air and gas system problems | Boiler | Boiler Air and Gas Systems | D1 | Forced - Immediate | 2014 | Coal | OS | 650 | Fluidized Bed | SERC | Off-Peak | 110.7167 | 13 | 1 | 1 | 1599-Other miscellaneous boiler air and gas system problems | D1-Forced - Immediate | 650-Fluidized Bed
1599 | Other miscellaneous boiler air and gas system problems | Boiler | Boiler Air and Gas Systems | D1 | Forced - Immediate | 2014 | Coal | OS | 650 | Fluidized Bed | SERC | Off-Peak | 203.7167 | 17 | 1 | 1 | 1599-Other miscellaneous boiler air and gas system problems | D1-Forced - Immediate | 650-Fluidized Bed
1599 | Other miscellaneous boiler air and gas system problems | Boiler | Boiler Air and Gas Systems | D1 | Forced - Immediate | 2014 | Coal | OS | 650 | Fluidized Bed | SERC | Off-Peak | 221.4 | 18 | 1 | 1 | 1599-Other miscellaneous boiler air and gas system problems | D1-Forced - Immediate | 650-Fluidized Bed
1599 | Other miscellaneous boiler air and gas system problems | Boiler | Boiler Air and Gas Systems | D1 | Forced - Immediate | 2014 | Coal | OS | 650 | Fluidized Bed | SERC | Summer | 222.3 | 18 | 1 | 1 | 1599-Other miscellaneous boiler air and gas system problems | D1-Forced - Immediate | 650-Fluidized Bed
1599 | Other miscellaneous boiler air and gas system problems | Boiler | Boiler Air and Gas Systems | D1 | Forced - Immediate | 2014 | Coal | OS | 650 | Fluidized Bed | SERC | Off-Peak | 549.45 | 111 | 1 | 1 | 1599-Other miscellaneous boiler air and gas system problems | D1-Forced - Immediate | 650-Fluidized Bed
1599 | Other miscellaneous boiler air and gas system problems | Boiler | Boiler Air and Gas Systems | D1 | Forced - Immediate | 2014 | Coal | OS | 650 | Fluidized Bed | SERC | Off-Peak | 148.8667 | 14 | 1 | 1 | 1599-Other miscellaneous boiler air and gas system problems | D1-Forced - Immediate | 650-Fluidized Bed
1599 | Other miscellaneous boiler air and gas system problems | Boiler | Boiler Air and Gas Systems | D1 | Forced - Immediate | 2014 | Coal | OS | 650 | Fluidized Bed | SERC | Off-Peak | 170.5 | 15 | 1 | 1 | 1599-Other miscellaneous boiler air and gas system problems | D1-Forced - Immediate | 650-Fluidized Bed
1599 | Other miscellaneous boiler air and gas system problems | Boiler | Boiler Air and Gas Systems | D1 | Forced - Immediate | 2014 | Coal | OS | 650 | Fluidized Bed | SERC | Off-Peak | 176.3667 | 13 | 1 | 1 | 1599-Other miscellaneous boiler air and gas system problems | D1-Forced - Immediate | 650-Fluidized Bed
1599 | Other miscellaneous boiler air and gas system problems | Boiler | Boiler Air and Gas Systems | D1 | Forced - Immediate | 2014 | Coal | OS | 650 | Fluidized Bed | SERC | Off-Peak | 216 | 18 | 1 | 1 | 1599-Other miscellaneous boiler air and gas system problems | D1-Forced - Immediate | 650-Fluidized Bed
1599 | Other miscellaneous boiler air and gas system problems | Boiler | Boiler Air and Gas Systems | D1 | Forced - Immediate | 2014 | Coal | OS | 650 | Fluidized Bed | SERC | Off-Peak | 237.9 | 18 | 1 | 1 | 1599-Other miscellaneous boiler air and gas system problems | D1-Forced - Immediate | 650-Fluidized Bed
1599 | Other miscellaneous boiler air and gas system problems | Boiler | Boiler Air and Gas Systems | D1 | Forced - Immediate | 2014 | Coal | OS | 650 | Fluidized Bed | SERC | Summer | 103.8 | 12 | 1 | 1 | 1599-Other miscellaneous boiler air and gas system problems | D1-Forced - Immediate | 650-Fluidized Bed
1599 | Other miscellaneous boiler air and gas system problems | Boiler | Boiler Air and Gas Systems | D1 | Forced - Immediate | 2014 | Coal | OS | 650 | Fluidized Bed | SERC | Off-Peak | 131.0833 | 13 | 1 | 1 | 1599-Other miscellaneous boiler air and gas system problems | D1-Forced - Immediate | 650-Fluidized Bed
1599 | Other miscellaneous boiler air and gas system problems | Boiler | Boiler Air and Gas Systems | D1 | Forced - Immediate | 2014 | Coal | OS | 650 | Fluidized Bed | SERC | Summer | 118.0667 | 23 | 1 | 1 | 1599-Other miscellaneous boiler air and gas system problems | D1-Forced - Immediate | 650-Fluidized Bed
1599 | Other miscellaneous boiler air and gas system problems | Boiler | Boiler Air and Gas Systems | D1 | Forced - Immediate | 2014 | Coal | OS | 650 | Fluidized Bed | SERC | Summer | 209 | 19 | 1 | 1 | 1599-Other miscellaneous boiler air and gas system problems | D1-Forced - Immediate | 650-Fluidized Bed
1599 | Other miscellaneous boiler air and gas system problems | Boiler | Boiler Air and Gas Systems | D1 | Forced - Immediate | 2014 | Coal | OS | 650 | Fluidized Bed | SERC | Summer | 263.7333 | 23 | 1 | 1 | 1599-Other miscellaneous boiler air and gas system problems | D1-Forced - Immediate | 650-Fluidized Bed
1599 | Other miscellaneous boiler air and gas system problems | Boiler | Boiler Air and Gas Systems | U1 | Forced - Immediate | 2014 | Coal | CC | 650 | Fluidized Bed | SERC | Off-Peak | 49.1332 | 268 | 1 | 1 | 1599-Other miscellaneous boiler air and gas system problems | U1-Forced - Immediate | 650-Fluidized Bed
1599 | Other miscellaneous boiler air and gas system problems | Boiler | Boiler Air and Gas Systems | D1 | Forced - Immediate | 2014 | Coal | OS | 650 | Fluidized Bed | SERC | Off-Peak | 154.5 | 18 | 1 | 1 | 1599-Other miscellaneous boiler air and gas system problems | D1-Forced - Immediate | 650-Fluidized Bed
1599 | Other miscellaneous boiler air and gas system problems | Boiler | Boiler Air and Gas Systems | D1 | Forced - Immediate | 2014 | Coal | OS | 650 | Fluidized Bed | SERC | Summer | 7.5 | 18 | 1 | 1 | 1599-Other miscellaneous boiler air and gas system problems | D1-Forced - Immediate | 650-Fluidized Bed
1599 | Other miscellaneous boiler air and gas system problems | Boiler | Boiler Air and Gas Systems | D1 | Forced - Immediate | 2014 | Coal | OS | 650 | Fluidized Bed | SERC | Summer | 59.4 | 18 | 1 | 1 | 1599-Other miscellaneous boiler air and gas system problems | D1-Forced - Immediate | 650-Fluidized Bed
1599 | Other miscellaneous boiler air and gas system problems | Boiler | Boiler Air and Gas Systems | D1 | Forced - Immediate | 2014 | Coal | OS | 650 | Fluidized Bed | SERC | Summer | 104.75 | 15 | 1 | 1 | 1599-Other miscellaneous boiler air and gas system problems | D1-Forced - Immediate | 650-Fluidized Bed
1599 | Other miscellaneous boiler air and gas system problems | Boiler | Boiler Air and Gas Systems | D1 | Forced - Immediate | 2014 | Coal | OS | 650 | Fluidized Bed | SERC | Summer | 138 | 15 | 1 | 1 | 1599-Other miscellaneous boiler air and gas system problems | D1-Forced - Immediate | 650-Fluidized Bed
1599 | Other miscellaneous boiler air and gas system problems | Boiler | Boiler Air and Gas Systems | D1 | Forced - Immediate | 2014 | Coal | OS | 650 | Fluidized Bed | SERC | Summer | 148.2 | 18 | 1 | 1 | 1599-Other miscellaneous boiler air and gas system problems | D1-Forced - Immediate | 650-Fluidized Bed
1599 | Other miscellaneous boiler air and gas system problems | Boiler | Boiler Air and Gas Systems | D1 | Forced - Immediate | 2014 | Coal | OS | 800 | Miscellaneous | NPCC | Summer | 15.75 | 1 | 1 | 1 | 1599-Other miscellaneous boiler air and gas system problems | D1-Forced - Immediate | 800-Miscellaneous
1599 | Other miscellaneous boiler air and gas system problems | Boiler | Boiler Air and Gas Systems | D1 | Forced - Immediate | 2014 | Coal | OS | 800 | Miscellaneous | RFC | Summer | 477.25 | 23 | 1 | 1 | 1599-Other miscellaneous boiler air and gas system problems | D1-Forced - Immediate | 800-Miscellaneous
1599 | Other miscellaneous boiler air and gas system problems | Boiler | Boiler Air and Gas Systems | D1 | Forced - Immediate | 2014 | Coal | OS | 800 | Miscellaneous | NPCC | Summer | 6.1833 | 1 | 1 | 1 | 1599-Other miscellaneous boiler air and gas system problems | D1-Forced - Immediate | 800-Miscellaneous
1599 | Other miscellaneous boiler air and gas system problems | Boiler | Boiler Air and Gas Systems | D1 | Forced - Immediate | 2014 | Coal | OS | 800 | Miscellaneous | NPCC | Summer | 4.45 | 1 | 1 | 1 | 1599-Other miscellaneous boiler air and gas system problems | D1-Forced - Immediate | 800-Miscellaneous
1599 | Other miscellaneous boiler air and gas system problems | Boiler | Boiler Air and Gas Systems | D1 | Forced - Immediate | 2014 | Coal | OS | 800 | Miscellaneous | RFC | Off-Peak | 400.5 | 30 | 1 | 1 | 1599-Other miscellaneous boiler air and gas system problems | D1-Forced - Immediate | 800-Miscellaneous
1599 | Other miscellaneous boiler air and gas system problems | Boiler | Boiler Air and Gas Systems | D1 | Forced - Immediate | 2014 | Coal | OS | 800 | Miscellaneous | NPCC | Summer | 9.8333 | 1 | 1 | 1 | 1599-Other miscellaneous boiler air and gas system problems | D1-Forced - Immediate | 800-Miscellaneous
1599 | Other miscellaneous boiler air and gas system problems | Boiler | Boiler Air and Gas Systems | D1 | Forced - Immediate | 2014 | Coal | OS | 800 | Miscellaneous | NPCC | Summer | 11.6333 | 2 | 1 | 1 | 1599-Other miscellaneous boiler air and gas system problems | D1-Forced - Immediate | 800-Miscellaneous
1599 | Other miscellaneous boiler air and gas system problems | Boiler | Boiler Air and Gas Systems | D1 | Forced - Immediate | 2014 | Coal | OS | 800 | Miscellaneous | NPCC | Summer | 0.53333 | 1 | 1 | 1 | 1599-Other miscellaneous boiler air and gas system problems | D1-Forced - Immediate | 800-Miscellaneous
1599 | Other miscellaneous boiler air and gas system problems | Boiler | Boiler Air and Gas Systems | D1 | Forced - Immediate | 2014 | Coal | OS | 800 | Miscellaneous | NPCC | Summer | 5.6667 | 2 | 1 | 1 | 1599-Other miscellaneous boiler air and gas system problems | D1-Forced - Immediate | 800-Miscellaneous
1599 | Other miscellaneous boiler air and gas system problems | Boiler | Boiler Air and Gas Systems | D1 | Forced - Immediate | 2014 | Coal | OS | 800 | Miscellaneous | NPCC | Summer | 11 | 2 | 1 | 1 | 1599-Other miscellaneous boiler air and gas system problems | D1-Forced - Immediate | 800-Miscellaneous
1599 | Other miscellaneous boiler air and gas system problems | Boiler | Boiler Air and Gas Systems | D1 | Forced - Immediate | 2014 | Coal | CC | 810 | Multi-boiler/Multi-turbine | RFC | Summer | 548.8332 | 370 | 1 | 1 | 1599-Other miscellaneous boiler air and gas system problems | D1-Forced - Immediate | 810-Multi-boiler/Multi-turbine
1599 | Other miscellaneous boiler air and gas system problems | Boiler | Boiler Air and Gas Systems | D1 | Forced - Immediate | 2014 | Coal | CC | 810 | Multi-boiler/Multi-turbine | RFC | Summer | 3516 | 293 | 1 | 1 | 1599-Other miscellaneous boiler air and gas system problems | D1-Forced - Immediate | 810-Multi-boiler/Multi-turbine
1599 | Other miscellaneous boiler air and gas system problems | HRSG Boiler | HRSG Boiler Air and Gas Systems | D1 | Forced - Immediate | 2014 | Gas | GG | 852 | CC steam units | TRE | Summer | 383.5 | 26 | 1 | 1 | 1599-Other miscellaneous boiler air and gas system problems | D1-Forced - Immediate | 852-CC steam units
1700 | Feedwater controls (report local controls --- feedwater pump; feedwater regulator valve; etc. --- with component or system) | Boiler | Boiler Control Systems | D1 | Forced - Immediate | 2014 | Coal | CC | 100 | Fossil-Steam | NPCC | Off-Peak | 53.71 | 78.6 | 1 | 1 | 1700-Feedwater controls (report local controls --- feedwater pump; feedwater regulator valve; etc. --- with component or system) | D1-Forced - Immediate | 100-Fossil-Steam
1700 | Feedwater controls (report local controls --- feedwater pump; feedwater regulator valve; etc. --- with component or system) | Boiler | Boiler Control Systems | D1 | Forced - Immediate | 2014 | Coal | CC | 100 | Fossil-Steam | RFC | Off-Peak | 84.3333 | 46 | 1 | 1 | 1700-Feedwater controls (report local controls --- feedwater pump; feedwater regulator valve; etc. --- with component or system) | D1-Forced - Immediate | 100-Fossil-Steam
1700 | Feedwater controls (report local controls --- feedwater pump; feedwater regulator valve; etc. --- with component or system) | Boiler | Boiler Control Systems | D1 | Forced - Immediate | 2014 | Coal | CC | 100 | Fossil-Steam | NPCC | Summer | 1689.6367 | 7.7 | 1 | 1 | 1700-Feedwater controls (report local controls --- feedwater pump; feedwater regulator valve; etc. --- with component or system) | D1-Forced - Immediate | 100-Fossil-Steam
1700 | Feedwater controls (report local controls --- feedwater pump; feedwater regulator valve; etc. --- with component or system) | Boiler | Boiler Control Systems | D1 | Forced - Immediate | 2014 | Gas | GG | 100 | Fossil-Steam | WECC | Off-Peak | 150 | 60 | 1 | 1 | 1700-Feedwater controls (report local controls --- feedwater pump; feedwater regulator valve; etc. --- with component or system) | D1-Forced - Immediate | 100-Fossil-Steam
1700 | Feedwater controls (report local controls --- feedwater pump; feedwater regulator valve; etc. --- with component or system) | Boiler | Boiler Control Systems | D1 | Forced - Immediate | 2014 | Gas | GG | 100 | Fossil-Steam | WECC | Summer | 652.86 | 120.9 | 1 | 1 | 1700-Feedwater controls (report local controls --- feedwater pump; feedwater regulator valve; etc. --- with component or system) | D1-Forced - Immediate | 100-Fossil-Steam
1700 | Feedwater controls (report local controls --- feedwater pump; feedwater regulator valve; etc. --- with component or system) | Boiler | Boiler Control Systems | D1 | Forced - Immediate | 2014 | Gas | GG | 100 | Fossil-Steam | SERC | Summer | 703.4166 | 115 | 1 | 1 | 1700-Feedwater controls (report local controls --- feedwater pump; feedwater regulator valve; etc. --- with component or system) | D1-Forced - Immediate | 100-Fossil-Steam
1700 | Feedwater controls (report local controls --- feedwater pump; feedwater regulator valve; etc. --- with component or system) | Boiler | Boiler Control Systems | D1 | Forced - Immediate | 2014 | Gas | GG | 100 | Fossil-Steam | RFC | Winter | 8002.5 | 97 | 1 | 1 | 1700-Feedwater controls (report local controls --- feedwater pump; feedwater regulator valve; etc. --- with component or system) | D1-Forced - Immediate | 100-Fossil-Steam
1700 | Feedwater controls (report local controls --- feedwater pump; feedwater regulator valve; etc. --- with component or system) | Boiler | Boiler Control Systems | D1 | Forced - Immediate | 2014 | Gas | GG | 100 | Fossil-Steam | RFC | Winter | 10936.75 | 97 | 1 | 1 | 1700-Feedwater controls (report local controls --- feedwater pump; feedwater regulator valve; etc. --- with component or system) | D1-Forced - Immediate | 100-Fossil-Steam
1700 | Feedwater controls (report local controls --- feedwater pump; feedwater regulator valve; etc. --- with component or system) | Boiler | Boiler Control Systems | U1 | Forced - Immediate | 2014 | Coal | CC | 100 | Fossil-Steam | NPCC | Off-Peak | 111.2 | 48 | 1 | 1 | 1700-Feedwater controls (report local controls --- feedwater pump; feedwater regulator valve; etc. --- with component or system) | U1-Forced - Immediate | 100-Fossil-Steam
1700 | Feedwater controls (report local controls --- feedwater pump; feedwater regulator valve; etc. --- with component or system) | Boiler | Boiler Control Systems | U1 | Forced - Immediate | 2014 | Coal | CC | 100 | Fossil-Steam | SERC | Off-Peak | 188.15 | 71 | 1 | 1 | 1700-Feedwater controls (report local controls --- feedwater pump; feedwater regulator valve; etc. --- with component or system) | U1-Forced - Immediate | 100-Fossil-Steam
1700 | Feedwater controls (report local controls --- feedwater pump; feedwater regulator valve; etc. --- with component or system) | Boiler | Boiler Control Systems | U1 | Forced - Immediate | 2014 | Coal | CC | 100 | Fossil-Steam | SERC | Off-Peak | 190.4 | 238 | 1 | 1 | 1700-Feedwater controls (report local controls --- feedwater pump; feedwater regulator valve; etc. --- with component or system) | U1-Forced - Immediate | 100-Fossil-Steam
1700 | Feedwater controls (report local controls --- feedwater pump; feedwater regulator valve; etc. --- with component or system) | Boiler | Boiler Control Systems | U1 | Forced - Immediate | 2014 | Coal | CC | 100 | Fossil-Steam | NPCC | Off-Peak | 607.75 | 187 | 1 | 1 | 1700-Feedwater controls (report local controls --- feedwater pump; feedwater regulator valve; etc. --- with component or system) | U1-Forced - Immediate | 100-Fossil-Steam
1700 | Feedwater controls (report local controls --- feedwater pump; feedwater regulator valve; etc. --- with component or system) | Boiler | Boiler Control Systems | U1 | Forced - Immediate | 2014 | Coal | CC | 100 | Fossil-Steam | RFC | Off-Peak | 608.1665 | 410 | 1 | 1 | 1700-Feedwater controls (report local controls --- feedwater pump; feedwater regulator valve; etc. --- with component or system) | U1-Forced - Immediate | 100-Fossil-Steam
1700 | Feedwater controls (report local controls --- feedwater pump; feedwater regulator valve; etc. --- with component or system) | Boiler | Boiler Control Systems | U1 | Forced - Immediate | 2014 | Coal | CC | 100 | Fossil-Steam | RFC | Off-Peak | 813.3332 | 200 | 1 | 1 | 1700-Feedwater controls (report local controls --- feedwater pump; feedwater regulator valve; etc. --- with component or system) | U1-Forced - Immediate | 100-Fossil-Steam
1700 | Feedwater controls (report local controls --- feedwater pump; feedwater regulator valve; etc. --- with component or system) | Boiler | Boiler Control Systems | U1 | Forced - Immediate | 2014 | Coal | CC | 100 | Fossil-Steam | WECC | Off-Peak | 1350 | 900 | 1 | 1 | 1700-Feedwater controls (report local controls --- feedwater pump; feedwater regulator valve; etc. --- with component or system) | U1-Forced - Immediate | 100-Fossil-Steam
1700 | Feedwater controls (report local controls --- feedwater pump; feedwater regulator valve; etc. --- with component or system) | Boiler | Boiler Control Systems | U1 | Forced - Immediate | 2014 | Coal | CC | 100 | Fossil-Steam | WECC | Off-Peak | 2002 | 770 | 1 | 1 | 1700-Feedwater controls (report local controls --- feedwater pump; feedwater regulator valve; etc. --- with component or system) | U1-Forced - Immediate | 100-Fossil-Steam
1700 | Feedwater controls (report local controls --- feedwater pump; feedwater regulator valve; etc. --- with component or system) | Boiler | Boiler Control Systems | U1 | Forced - Immediate | 2014 | Coal | CC | 100 | Fossil-Steam | SERC | Off-Peak | 5806.3998 | 228 | 1 | 1 | 1700-Feedwater controls (report local controls --- feedwater pump; feedwater regulator valve; etc. --- with component or system) | U1-Forced - Immediate | 100-Fossil-Steam
1700 | Feedwater controls (report local controls --- feedwater pump; feedwater regulator valve; etc. --- with component or system) | Boiler | Boiler Control Systems | U1 | Forced - Immediate | 2014 | Coal | CC | 100 | Fossil-Steam | MRO | Summer | 361.9814 | 472.15 | 1 | 1 | 1700-Feedwater controls (report local controls --- feedwater pump; feedwater regulator valve; etc. --- with component or system) | U1-Forced - Immediate | 100-Fossil-Steam
1700 | Feedwater controls (report local controls --- feedwater pump; feedwater regulator valve; etc. --- with component or system) | Boiler | Boiler Control Systems | U1 | Forced - Immediate | 2014 | Coal | CC | 100 | Fossil-Steam | MRO | Summer | 625.1662 | 682 | 1 | 1 | 1700-Feedwater controls (report local controls --- feedwater pump; feedwater regulator valve; etc. --- with component or system) | U1-Forced - Immediate | 100-Fossil-Steam
1700 | Feedwater controls (report local controls --- feedwater pump; feedwater regulator valve; etc. --- with component or system) | Boiler | Boiler Control Systems | U1 | Forced - Immediate | 2014 | Coal | CC | 100 | Fossil-Steam | WECC | Summer | 832 | 260 | 1 | 1 | 1700-Feedwater controls (report local controls --- feedwater pump; feedwater regulator valve; etc. --- with component or system) | U1-Forced - Immediate | 100-Fossil-Steam
1700 | Feedwater controls (report local controls --- feedwater pump; feedwater regulator valve; etc. --- with component or system) | Boiler | Boiler Control Systems | U1 | Forced - Immediate | 2014 | Coal | CC | 100 | Fossil-Steam | SERC | Summer | 1332.0998 | 231 | 1 | 1 | 1700-Feedwater controls (report local controls --- feedwater pump; feedwater regulator valve; etc. --- with component or system) | U1-Forced - Immediate | 100-Fossil-Steam
1700 | Feedwater controls (report local controls --- feedwater pump; feedwater regulator valve; etc. --- with component or system) | Boiler | Boiler Control Systems | U1 | Forced - Immediate | 2014 | Coal | CC | 100 | Fossil-Steam | WECC | Winter | 158.5999 | 156 | 1 | 1 | 1700-Feedwater controls (report local controls --- feedwater pump; feedwater regulator valve; etc. --- with component or system) | U1-Forced - Immediate | 100-Fossil-Steam
1700 | Feedwater controls (report local controls --- feedwater pump; feedwater regulator valve; etc. --- with component or system) | Boiler | Boiler Control Systems | U1 | Forced - Immediate | 2014 | Coal | CC | 100 | Fossil-Steam | MRO | Winter | 803.2243 | 496.84 | 1 | 1 | 1700-Feedwater controls (report local controls --- feedwater pump; feedwater regulator valve; etc. --- with component or system) | U1-Forced - Immediate | 100-Fossil-Steam
1700 | Feedwater controls (report local controls --- feedwater pump; feedwater regulator valve; etc. --- with component or system) | Boiler | Boiler Control Systems | U1 | Forced - Immediate | 2014 | Coal | CC | 100 | Fossil-Steam | MRO | Winter | 1006.4 | 108.8 | 1 | 1 | 1700-Feedwater controls (report local controls --- feedwater pump; feedwater regulator valve; etc. --- with component or system) | U1-Forced - Immediate | 100-Fossil-Steam
1700 | Feedwater controls (report local controls --- feedwater pump; feedwater regulator valve; etc. --- with component or system) | Boiler | Boiler Control Systems | U1 | Forced - Immediate | 2014 | Coal | CC | 100 | Fossil-Steam | SERC | Winter | 1291.1663 | 610 | 1 | 1 | 1700-Feedwater controls (report local controls --- feedwater pump; feedwater regulator valve; etc. --- with component or system) | U1-Forced - Immediate | 100-Fossil-Steam
1700 | Feedwater controls (report local controls --- feedwater pump; feedwater regulator valve; etc. --- with component or system) | Boiler | Boiler Control Systems | U1 | Forced - Immediate | 2014 | Coal | CC | 100 | Fossil-Steam | MRO | Winter | 1437.0533 | 138.4 | 1 | 1 | 1700-Feedwater controls (report local controls --- feedwater pump; feedwater regulator valve; etc. --- with component or system) | U1-Forced - Immediate | 100-Fossil-Steam
1700 | Feedwater controls (report local controls --- feedwater pump; feedwater regulator valve; etc. --- with component or system) | Boiler | Boiler Control Systems | U1 | Forced - Immediate | 2014 | Gas | GG | 100 | Fossil-Steam | WECC | Summer | 104 | 104 | 1 | 1 | 1700-Feedwater controls (report local controls --- feedwater pump; feedwater regulator valve; etc. --- with component or system) | U1-Forced - Immediate | 100-Fossil-Steam
1700 | Feedwater controls (report local controls --- feedwater pump; feedwater regulator valve; etc. --- with component or system) | Boiler | Boiler Control Systems | U1 | Forced - Immediate | 2014 | Gas | GG | 100 | Fossil-Steam | TRE | Summer | 268.5499 | 393 | 1 | 1 | 1700-Feedwater controls (report local controls --- feedwater pump; feedwater regulator valve; etc. --- with component or system) | U1-Forced - Immediate | 100-Fossil-Steam
1700 | Feedwater controls (report local controls --- feedwater pump; feedwater regulator valve; etc. --- with component or system) | Boiler | Boiler Control Systems | U1 | Forced - Immediate | 2014 | Gas | GG | 100 | Fossil-Steam | RFC | Winter | 485.9164 | 343 | 1 | 1 | 1700-Feedwater controls (report local controls --- feedwater pump; feedwater regulator valve; etc. --- with component or system) | U1-Forced - Immediate | 100-Fossil-Steam
1700 | Feedwater controls (report local controls --- feedwater pump; feedwater regulator valve; etc. --- with component or system) | Boiler | Boiler Control Systems | U1 | Forced - Immediate | 2014 | Gas | GG | 100 | Fossil-Steam | WECC | Winter | 522.4999 | 330 | 1 | 1 | 1700-Feedwater controls (report local controls --- feedwater pump; feedwater regulator valve; etc. --- with component or system) | U1-Forced - Immediate | 100-Fossil-Steam
1700 | Feedwater controls (report local controls --- feedwater pump; feedwater regulator valve; etc. --- with component or system) | Boiler | Boiler Control Systems | U1 | Forced - Immediate | 2014 | Other | WD | 100 | Fossil-Steam | TRE | Summer | 7701.7333 | 47 | 1 | 1 | 1700-Feedwater controls (report local controls --- feedwater pump; feedwater regulator valve; etc. --- with component or system) | U1-Forced - Immediate | 100-Fossil-Steam
1700 | Feedwater controls (report local controls --- feedwater pump; feedwater regulator valve; etc. --- with component or system) | Boiler | Boiler Control Systems | U1 | Forced - Immediate | 2014 | Waste Heat | WH | 100 | Fossil-Steam | SERC | Winter | 441 | 315 | 1 | 1 | 1700-Feedwater controls (report local controls --- feedwater pump; feedwater regulator valve; etc. --- with component or system) | U1-Forced - Immediate | 100-Fossil-Steam
1700 | Feedwater controls (report local controls --- feedwater pump; feedwater regulator valve; etc. --- with component or system) | Boiler | Boiler Control Systems | D1 | Forced - Immediate | 2014 | Coal | CC | 100 | Fossil-Steam | RFC | Off-Peak | 124.1667 | 50 | 1 | 1 | 1700-Feedwater controls (report local controls --- feedwater pump; feedwater regulator valve; etc. --- with component or system) | D1-Forced - Immediate | 100-Fossil-Steam
1700 | Feedwater controls (report local controls --- feedwater pump; feedwater regulator valve; etc. --- with component or system) | Boiler | Boiler Control Systems | D1 | Forced - Immediate | 2014 | Coal | CC | 100 | Fossil-Steam | RFC | Summer | 96.5 | 10 | 1 | 1 | 1700-Feedwater controls (report local controls --- feedwater pump; feedwater regulator valve; etc. --- with component or system) | D1-Forced - Immediate | 100-Fossil-Steam
1700 | Feedwater controls (report local controls --- feedwater pump; feedwater regulator valve; etc. --- with component or system) | Boiler | Boiler Control Systems | D1 | Forced - Immediate | 2014 | Coal | CC | 100 | Fossil-Steam | MRO | Summer | 517.1715 | 319.9 | 1 | 1 | 1700-Feedwater controls (report local controls --- feedwater pump; feedwater regulator valve; etc. --- with component or system) | D1-Forced - Immediate | 100-Fossil-Steam
1700 | Feedwater controls (report local controls --- feedwater pump; feedwater regulator valve; etc. --- with component or system) | Boiler | Boiler Control Systems | D1 | Forced - Immediate | 2014 | Coal | CC | 100 | Fossil-Steam | WECC | Summer | 1915.2251 | 318.32 | 1 | 1 | 1700-Feedwater controls (report local controls --- feedwater pump; feedwater regulator valve; etc. --- with component or system) | D1-Forced - Immediate | 100-Fossil-Steam
1700 | Feedwater controls (report local controls --- feedwater pump; feedwater regulator valve; etc. --- with component or system) | Boiler | Boiler Control Systems | D1 | Forced - Immediate | 2014 | Gas | GG | 100 | Fossil-Steam | WECC | Summer | 13016.672 | 205.96 | 1 | 1 | 1700-Feedwater controls (report local controls --- feedwater pump; feedwater regulator valve; etc. --- with component or system) | D1-Forced - Immediate | 100-Fossil-Steam
1700 | Feedwater controls (report local controls --- feedwater pump; feedwater regulator valve; etc. --- with component or system) | Boiler | Boiler Control Systems | U1 | Forced - Immediate | 2014 | Coal | CC | 100 | Fossil-Steam | SERC | Off-Peak | 192 | 80 | 1 | 1 | 1700-Feedwater controls (report local controls --- feedwater pump; feedwater regulator valve; etc. --- with component or system) | U1-Forced - Immediate | 100-Fossil-Steam
1700 | Feedwater controls (report local controls --- feedwater pump; feedwater regulator valve; etc. --- with component or system) | Boiler | Boiler Control Systems | U1 | Forced - Immediate | 2014 | Coal | CC | 100 | Fossil-Steam | WECC | Off-Peak | 248.4165 | 271 | 1 | 1 | 1700-Feedwater controls (report local controls --- feedwater pump; feedwater regulator valve; etc. --- with component or system) | U1-Forced - Immediate | 100-Fossil-Steam
1700 | Feedwater controls (report local controls --- feedwater pump; feedwater regulator valve; etc. --- with component or system) | Boiler | Boiler Control Systems | U1 | Forced - Immediate | 2014 | Coal | CC | 100 | Fossil-Steam | MRO | Off-Peak | 275.705 | 82.3 | 1 | 1 | 1700-Feedwater controls (report local controls --- feedwater pump; feedwater regulator valve; etc. --- with component or system) | U1-Forced - Immediate | 100-Fossil-Steam
1700 | Feedwater controls (report local controls --- feedwater pump; feedwater regulator valve; etc. --- with component or system) | Boiler | Boiler Control Systems | U1 | Forced - Immediate | 2014 | Coal | CC | 100 | Fossil-Steam | WECC | Off-Peak | 305 | 100 | 1 | 1 | 1700-Feedwater controls (report local controls --- feedwater pump; feedwater regulator valve; etc. --- with component or system) | U1-Forced - Immediate | 100-Fossil-Steam
1700 | Feedwater controls (report local controls --- feedwater pump; feedwater regulator valve; etc. --- with component or system) | Boiler | Boiler Control Systems | U1 | Forced - Immediate | 2014 | Coal | CC | 100 | Fossil-Steam | MRO | Off-Peak | 623.7866 | 108.8 | 1 | 1 | 1700-Feedwater controls (report local controls --- feedwater pump; feedwater regulator valve; etc. --- with component or system) | U1-Forced - Immediate | 100-Fossil-Steam
1700 | Feedwater controls (report local controls --- feedwater pump; feedwater regulator valve; etc. --- with component or system) | Boiler | Boiler Control Systems | U1 | Forced - Immediate | 2014 | Coal | CC | 100 | Fossil-Steam | SERC | Off-Peak | 1629.75 | 615 | 1 | 1 | 1700-Feedwater controls (report local controls --- feedwater pump; feedwater regulator valve; etc. --- with component or system) | U1-Forced - Immediate | 100-Fossil-Steam
1700 | Feedwater controls (report local controls --- feedwater pump; feedwater regulator valve; etc. --- with component or system) | Boiler | Boiler Control Systems | U1 | Forced - Immediate | 2014 | Coal | CC | 100 | Fossil-Steam | WECC | Off-Peak | 2459.9997 | 900 | 1 | 1 | 1700-Feedwater controls (report local controls --- feedwater pump; feedwater regulator valve; etc. --- with component or system) | U1-Forced - Immediate | 100-Fossil-Steam
1700 | Feedwater controls (report local controls --- feedwater pump; feedwater regulator valve; etc. --- with component or system) | Boiler | Boiler Control Systems | U1 | Forced - Immediate | 2014 | Coal | CC | 100 | Fossil-Steam | WECC | Summer | 245.6 | 307 | 1 | 1 | 1700-Feedwater controls (report local controls --- feedwater pump; feedwater regulator valve; etc. --- with component or system) | U1-Forced - Immediate | 100-Fossil-Steam
1700 | Feedwater controls (report local controls --- feedwater pump; feedwater regulator valve; etc. --- with component or system) | Boiler | Boiler Control Systems | U1 | Forced - Immediate | 2014 | Coal | CC | 100 | Fossil-Steam | MRO | Winter | 2515.3332 | 280 | 1 | 1 | 1700-Feedwater controls (report local controls --- feedwater pump; feedwater regulator valve; etc. --- with component or system) | U1-Forced - Immediate | 100-Fossil-Steam
1700 | Feedwater controls (report local controls --- feedwater pump; feedwater regulator valve; etc. --- with component or system) | Boiler | Boiler Control Systems | U1 | Forced - Immediate | 2014 | Coal | CC | 100 | Fossil-Steam | MRO | Winter | 6715.933 | 524 | 1 | 1 | 1700-Feedwater controls (report local controls --- feedwater pump; feedwater regulator valve; etc. --- with component or system) | U1-Forced - Immediate | 100-Fossil-Steam
1700 | Feedwater controls (report local controls --- feedwater pump; feedwater regulator valve; etc. --- with component or system) | Boiler | Boiler Control Systems | U1 | Forced - Immediate | 2014 | Gas | GG | 100 | Fossil-Steam | TRE | Summer | 57.7999 | 102 | 1 | 1 | 1700-Feedwater controls (report local controls --- feedwater pump; feedwater regulator valve; etc. --- with component or system) | U1-Forced - Immediate | 100-Fossil-Steam
1700 | Feedwater controls (report local controls --- feedwater pump; feedwater regulator valve; etc. --- with component or system) | Boiler | Boiler Control Systems | U1 | Forced - Immediate | 2014 | Oil | OO | 100 | Fossil-Steam | NPCC | Off-Peak | 920 | 400 | 1 | 1 | 1700-Feedwater controls (report local controls --- feedwater pump; feedwater regulator valve; etc. --- with component or system) | U1-Forced - Immediate | 100-Fossil-Steam
1700 | Feedwater controls (report local controls --- feedwater pump; feedwater regulator valve; etc. --- with component or system) | Boiler | Boiler Control Systems | U1 | Forced - Immediate | 2014 | Waste Heat | WH | 100 | Fossil-Steam | SERC | Winter | 87.4666 | 64 | 1 | 1 | 1700-Feedwater controls (report local controls --- feedwater pump; feedwater regulator valve; etc. --- with component or system) | U1-Forced - Immediate | 100-Fossil-Steam
1700 | Feedwater controls (report local controls --- feedwater pump; feedwater regulator valve; etc. --- with component or system) | Boiler | Boiler Control Systems | D1 | Forced - Immediate | 2014 | Coal | CC | 100 | Fossil-Steam | SERC | Off-Peak | 51.1833 | 83 | 1 | 1 | 1700-Feedwater controls (report local controls --- feedwater pump; feedwater regulator valve; etc. --- with component or system) | D1-Forced - Immediate | 100-Fossil-Steam
1700 | Feedwater controls (report local controls --- feedwater pump; feedwater regulator valve; etc. --- with component or system) | Boiler | Boiler Control Systems | D1 | Forced - Immediate | 2014 | Coal | CC | 100 | Fossil-Steam | NPCC | Off-Peak | 71.9417 | 9.7 | 1 | 1 | 1700-Feedwater controls (report local controls --- feedwater pump; feedwater regulator valve; etc. --- with component or system) | D1-Forced - Immediate | 100-Fossil-Steam
1700 | Feedwater controls (report local controls --- feedwater pump; feedwater regulator valve; etc. --- with component or system) | Boiler | Boiler Control Systems | D1 | Forced - Immediate | 2014 | Coal | CC | 100 | Fossil-Steam | RFC | Off-Peak | 255.55 | 57 | 1 | 1 | 1700-Feedwater controls (report local controls --- feedwater pump; feedwater regulator valve; etc. --- with component or system) | D1-Forced - Immediate | 100-Fossil-Steam
1700 | Feedwater controls (report local controls --- feedwater pump; feedwater regulator valve; etc. --- with component or system) | Boiler | Boiler Control Systems | D1 | Forced - Immediate | 2014 | Coal | CC | 100 | Fossil-Steam | WECC | Off-Peak | 1540.7 | 217 | 1 | 1 | 1700-Feedwater controls (report local controls --- feedwater pump; feedwater regulator valve; etc. --- with component or system) | D1-Forced - Immediate | 100-Fossil-Steam
1700 | Feedwater controls (report local controls --- feedwater pump; feedwater regulator valve; etc. --- with component or system) | Boiler | Boiler Control Systems | D1 | Forced - Immediate | 2014 | Coal | CC | 100 | Fossil-Steam | WECC | Off-Peak | 1754.7166 | 127 | 1 | 1 | 1700-Feedwater controls (report local controls --- feedwater pump; feedwater regulator valve; etc. --- with component or system) | D1-Forced - Immediate | 100-Fossil-Steam
1700 | Feedwater controls (report local controls --- feedwater pump; feedwater regulator valve; etc. --- with component or system) | Boiler | Boiler Control Systems | D1 | Forced - Immediate | 2014 | Coal | CC | 100 | Fossil-Steam | NPCC | Summer | 37.37 | 3.7 | 1 | 1 | 1700-Feedwater controls (report local controls --- feedwater pump; feedwater regulator valve; etc. --- with component or system) | D1-Forced - Immediate | 100-Fossil-Steam
1700 | Feedwater controls (report local controls --- feedwater pump; feedwater regulator valve; etc. --- with component or system) | Boiler | Boiler Control Systems | D1 | Forced - Immediate | 2014 | Coal | CC | 100 | Fossil-Steam | NPCC | Summer | 56.335 | 5.7 | 1 | 1 | 1700-Feedwater controls (report local controls --- feedwater pump; feedwater regulator valve; etc. --- with component or system) | D1-Forced - Immediate | 100-Fossil-Steam
1700 | Feedwater controls (report local controls --- feedwater pump; feedwater regulator valve; etc. --- with component or system) | Boiler | Boiler Control Systems | D1 | Forced - Immediate | 2014 | Coal | CC | 100 | Fossil-Steam | SERC | Summer | 918.4999 | 330 | 1 | 1 | 1700-Feedwater controls (report local controls --- feedwater pump; feedwater regulator valve; etc. --- with component or system) | D1-Forced - Immediate | 100-Fossil-Steam
1700 | Feedwater controls (report local controls --- feedwater pump; feedwater regulator valve; etc. --- with component or system) | Boiler | Boiler Control Systems | D1 | Forced - Immediate | 2014 | Coal | CC | 100 | Fossil-Steam | MRO | Summer | 1354.5 | 210 | 1 | 1 | 1700-Feedwater controls (report local controls --- feedwater pump; feedwater regulator valve; etc. --- with component or system) | D1-Forced - Immediate | 100-Fossil-Steam
1700 | Feedwater controls (report local controls --- feedwater pump; feedwater regulator valve; etc. --- with component or system) | Boiler | Boiler Control Systems | D1 | Forced - Immediate | 2014 | Coal | CC | 100 | Fossil-Steam | SERC | Winter | 96.6666 | 40 | 1 | 1 | 1700-Feedwater controls (report local controls --- feedwater pump; feedwater regulator valve; etc. --- with component or system) | D1-Forced - Immediate | 100-Fossil-Steam
1700 | Feedwater controls (report local controls --- feedwater pump; feedwater regulator valve; etc. --- with component or system) | Boiler | Boiler Control Systems | D1 | Forced - Immediate | 2014 | Coal | CC | 100 | Fossil-Steam | WECC | Winter | 9240 | 66 | 1 | 1 | 1700-Feedwater controls (report local controls --- feedwater pump; feedwater regulator valve; etc. --- with component or system) | D1-Forced - Immediate | 100-Fossil-Steam
1700 | Feedwater controls (report local controls --- feedwater pump; feedwater regulator valve; etc. --- with component or system) | Boiler | Boiler Control Systems | D1 | Forced - Immediate | 2014 | Gas | GG | 100 | Fossil-Steam | MRO | Summer | 224.4 | 204 | 1 | 1 | 1700-Feedwater controls (report local controls --- feedwater pump; feedwater regulator valve; etc. --- with component or system) | D1-Forced - Immediate | 100-Fossil-Steam
1700 | Feedwater controls (report local controls --- feedwater pump; feedwater regulator valve; etc. --- with component or system) | Boiler | Boiler Control Systems | U1 | Forced - Immediate | 2014 | Coal | CC | 100 | Fossil-Steam | MRO | Off-Peak | 308.553 | 440.79 | 1 | 1 | 1700-Feedwater controls (report local controls --- feedwater pump; feedwater regulator valve; etc. --- with component or system) | U1-Forced - Immediate | 100-Fossil-Steam
1700 | Feedwater controls (report local controls --- feedwater pump; feedwater regulator valve; etc. --- with component or system) | Boiler | Boiler Control Systems | U1 | Forced - Immediate | 2014 | Coal | CC | 100 | Fossil-Steam | MRO | Off-Peak | 726.8332 | 490 | 1 | 1 | 1700-Feedwater controls (report local controls --- feedwater pump; feedwater regulator valve; etc. --- with component or system) | U1-Forced - Immediate | 100-Fossil-Steam
1700 | Feedwater controls (report local controls --- feedwater pump; feedwater regulator valve; etc. --- with component or system) | Boiler | Boiler Control Systems | U1 | Forced - Immediate | 2014 | Coal | CC | 100 | Fossil-Steam | WECC | Off-Peak | 1530 | 900 | 1 | 1 | 1700-Feedwater controls (report local controls --- feedwater pump; feedwater regulator valve; etc. --- with component or system) | U1-Forced - Immediate | 100-Fossil-Steam
1700 | Feedwater controls (report local controls --- feedwater pump; feedwater regulator valve; etc. --- with component or system) | Boiler | Boiler Control Systems | U1 | Forced - Immediate | 2014 | Coal | CC | 100 | Fossil-Steam | RFC | Off-Peak | 1646.8331 | 410 | 1 | 1 | 1700-Feedwater controls (report local controls --- feedwater pump; feedwater regulator valve; etc. --- with component or system) | U1-Forced - Immediate | 100-Fossil-Steam
1700 | Feedwater controls (report local controls --- feedwater pump; feedwater regulator valve; etc. --- with component or system) | Boiler | Boiler Control Systems | U1 | Forced - Immediate | 2014 | Coal | CC | 100 | Fossil-Steam | SERC | Summer | 138.3333 | 166 | 1 | 1 | 1700-Feedwater controls (report local controls --- feedwater pump; feedwater regulator valve; etc. --- with component or system) | U1-Forced - Immediate | 100-Fossil-Steam
1700 | Feedwater controls (report local controls --- feedwater pump; feedwater regulator valve; etc. --- with component or system) | Boiler | Boiler Control Systems | U1 | Forced - Immediate | 2014 | Coal | CC | 100 | Fossil-Steam | SERC | Summer | 463.9999 | 240 | 1 | 1 | 1700-Feedwater controls (report local controls --- feedwater pump; feedwater regulator valve; etc. --- with component or system) | U1-Forced - Immediate | 100-Fossil-Steam
1700 | Feedwater controls (report local controls --- feedwater pump; feedwater regulator valve; etc. --- with component or system) | Boiler | Boiler Control Systems | U1 | Forced - Immediate | 2014 | Coal | CC | 100 | Fossil-Steam | SERC | Summer | 78009.9994 | 870 | 1 | 1 | 1700-Feedwater controls (report local controls --- feedwater pump; feedwater regulator valve; etc. --- with component or system) | U1-Forced - Immediate | 100-Fossil-Steam
1700 | Feedwater controls (report local controls --- feedwater pump; feedwater regulator valve; etc. --- with component or system) | Boiler | Boiler Control Systems | U1 | Forced - Immediate | 2014 | Coal | CC | 100 | Fossil-Steam | SERC | Winter | 73.4666 | 116 | 1 | 1 | 1700-Feedwater controls (report local controls --- feedwater pump; feedwater regulator valve; etc. --- with component or system) | U1-Forced - Immediate | 100-Fossil-Steam
1700 | Feedwater controls (report local controls --- feedwater pump; feedwater regulator valve; etc. --- with component or system) | Boiler | Boiler Control Systems | U1 | Forced - Immediate | 2014 | Coal | CC | 100 | Fossil-Steam | MRO | Winter | 585.7016 | 82.3 | 1 | 1 | 1700-Feedwater controls (report local controls --- feedwater pump; feedwater regulator valve; etc. --- with component or system) | U1-Forced - Immediate | 100-Fossil-Steam
1700 | Feedwater controls (report local controls --- feedwater pump; feedwater regulator valve; etc. --- with component or system) | Boiler | Boiler Control Systems | U1 | Forced - Immediate | 2014 | Coal | CC | 100 | Fossil-Steam | MRO | Winter | 1083 | 570 | 1 | 1 | 1700-Feedwater controls (report local controls --- feedwater pump; feedwater regulator valve; etc. --- with component or system) | U1-Forced - Immediate | 100-Fossil-Steam
1700 | Feedwater controls (report local controls --- feedwater pump; feedwater regulator valve; etc. --- with component or system) | Boiler | Boiler Control Systems | U1 | Forced - Immediate | 2014 | Coal | CC | 100 | Fossil-Steam | SERC | Winter | 5012.5 | 250 | 1 | 1 | 1700-Feedwater controls (report local controls --- feedwater pump; feedwater regulator valve; etc. --- with component or system) | U1-Forced - Immediate | 100-Fossil-Steam
1700 | Feedwater controls (report local controls --- feedwater pump; feedwater regulator valve; etc. --- with component or system) | Boiler | Boiler Control Systems | U1 | Forced - Immediate | 2014 | Coal | CC | 100 | Fossil-Steam | RFC | Winter | 13161.1332 | 262 | 1 | 1 | 1700-Feedwater controls (report local controls --- feedwater pump; feedwater regulator valve; etc. --- with component or system) | U1-Forced - Immediate | 100-Fossil-Steam
1700 | Feedwater controls (report local controls --- feedwater pump; feedwater regulator valve; etc. --- with component or system) | Boiler | Boiler Control Systems | U1 | Forced - Immediate | 2014 | Coal | LI | 100 | Fossil-Steam | MRO | Winter | 171.4999 | 210 | 1 | 1 | 1700-Feedwater controls (report local controls --- feedwater pump; feedwater regulator valve; etc. --- with component or system) | U1-Forced - Immediate | 100-Fossil-Steam
1700 | Feedwater controls (report local controls --- feedwater pump; feedwater regulator valve; etc. --- with component or system) | Boiler | Boiler Control Systems | U1 | Forced - Immediate | 2014 | Gas | GG | 100 | Fossil-Steam | WECC | Summer | 32.4 | 81 | 1 | 1 | 1700-Feedwater controls (report local controls --- feedwater pump; feedwater regulator valve; etc. --- with component or system) | U1-Forced - Immediate | 100-Fossil-Steam
1700 | Feedwater controls (report local controls --- feedwater pump; feedwater regulator valve; etc. --- with component or system) | Boiler | Boiler Control Systems | U1 | Forced - Immediate | 2014 | Gas | GG | 100 | Fossil-Steam | TRE | Summer | 209.5999 | 393 | 1 | 1 | 1700-Feedwater controls (report local controls --- feedwater pump; feedwater regulator valve; etc. --- with component or system) | U1-Forced - Immediate | 100-Fossil-Steam
1700 | Feedwater controls (report local controls --- feedwater pump; feedwater regulator valve; etc. --- with component or system) | Boiler | Boiler Control Systems | U1 | Forced - Immediate | 2014 | Gas | GG | 100 | Fossil-Steam | SERC | Summer | 2392 | 520 | 1 | 1 | 1700-Feedwater controls (report local controls --- feedwater pump; feedwater regulator valve; etc. --- with component or system) | U1-Forced - Immediate | 100-Fossil-Steam
1700 | Feedwater controls (report local controls --- feedwater pump; feedwater regulator valve; etc. --- with component or system) | Boiler | Boiler Control Systems | D1 | Forced - Immediate | 2014 | Coal | CC | 100 | Fossil-Steam | NPCC | Off-Peak | 2.72 | 13.6 | 1 | 1 | 1700-Feedwater controls (report local controls --- feedwater pump; feedwater regulator valve; etc. --- with component or system) | D1-Forced - Immediate | 100-Fossil-Steam
1700 | Feedwater controls (report local controls --- feedwater pump; feedwater regulator valve; etc. --- with component or system) | Boiler | Boiler Control Systems | D1 | Forced - Immediate | 2014 | Coal | CC | 100 | Fossil-Steam | MRO | Summer | 1610.9666 | 62 | 1 | 1 | 1700-Feedwater controls (report local controls --- feedwater pump; feedwater regulator valve; etc. --- with component or system) | D1-Forced - Immediate | 100-Fossil-Steam
1700 | Feedwater controls (report local controls --- feedwater pump; feedwater regulator valve; etc. --- with component or system) | Boiler | Boiler Control Systems | D2 | Forced - Delayed | 2014 | Coal | LI | 100 | Fossil-Steam | TRE | Summer | 66.9 | 9 | 1 | 1 | 1700-Feedwater controls (report local controls --- feedwater pump; feedwater regulator valve; etc. --- with component or system) | D2-Forced - Delayed | 100-Fossil-Steam
1700 | Feedwater controls (report local controls --- feedwater pump; feedwater regulator valve; etc. --- with component or system) | Boiler | Boiler Control Systems | U1 | Forced - Immediate | 2014 | Coal | CC | 100 | Fossil-Steam | WECC | Off-Peak | 361 | 380 | 1 | 1 | 1700-Feedwater controls (report local controls --- feedwater pump; feedwater regulator valve; etc. --- with component or system) | U1-Forced - Immediate | 100-Fossil-Steam
1700 | Feedwater controls (report local controls --- feedwater pump; feedwater regulator valve; etc. --- with component or system) | Boiler | Boiler Control Systems | U1 | Forced - Immediate | 2014 | Coal | CC | 100 | Fossil-Steam | WECC | Off-Peak | 751.4999 | 270 | 1 | 1 | 1700-Feedwater controls (report local controls --- feedwater pump; feedwater regulator valve; etc. --- with component or system) | U1-Forced - Immediate | 100-Fossil-Steam
1700 | Feedwater controls (report local controls --- feedwater pump; feedwater regulator valve; etc. --- with component or system) | Boiler | Boiler Control Systems | U1 | Forced - Immediate | 2014 | Coal | CC | 100 | Fossil-Steam | SERC | Summer | 126.9333 | 238 | 1 | 1 | 1700-Feedwater controls (report local controls --- feedwater pump; feedwater regulator valve; etc. --- with component or system) | U1-Forced - Immediate | 100-Fossil-Steam
1700 | Feedwater controls (report local controls --- feedwater pump; feedwater regulator valve; etc. --- with component or system) | Boiler | Boiler Control Systems | U1 | Forced - Immediate | 2014 | Coal | CC | 100 | Fossil-Steam | WECC | Summer | 317.1999 | 156 | 1 | 1 | 1700-Feedwater controls (report local controls --- feedwater pump; feedwater regulator valve; etc. --- with component or system) | U1-Forced - Immediate | 100-Fossil-Steam
1700 | Feedwater controls (report local controls --- feedwater pump; feedwater regulator valve; etc. --- with component or system) | Boiler | Boiler Control Systems | U1 | Forced - Immediate | 2014 | Coal | CC | 100 | Fossil-Steam | MRO | Winter | 522.7374 | 441.75 | 1 | 1 | 1700-Feedwater controls (report local controls --- feedwater pump; feedwater regulator valve; etc. --- with component or system) | U1-Forced - Immediate | 100-Fossil-Steam
1700 | Feedwater controls (report local controls --- feedwater pump; feedwater regulator valve; etc. --- with component or system) | Boiler | Boiler Control Systems | U1 | Forced - Immediate | 2014 | Coal | CC | 100 | Fossil-Steam | MRO | Winter | 1510.5 | 570 | 1 | 1 | 1700-Feedwater controls (report local controls --- feedwater pump; feedwater regulator valve; etc. --- with component or system) | U1-Forced - Immediate | 100-Fossil-Steam
1700 | Feedwater controls (report local controls --- feedwater pump; feedwater regulator valve; etc. --- with component or system) | Boiler | Boiler Control Systems | U1 | Forced - Immediate | 2014 | Gas | GG | 100 | Fossil-Steam | WECC | Off-Peak | 387.6 | 76 | 1 | 1 | 1700-Feedwater controls (report local controls --- feedwater pump; feedwater regulator valve; etc. --- with component or system) | U1-Forced - Immediate | 100-Fossil-Steam
1700 | Feedwater controls (report local controls --- feedwater pump; feedwater regulator valve; etc. --- with component or system) | Boiler | Boiler Control Systems | U1 | Forced - Immediate | 2014 | Gas | GG | 100 | Fossil-Steam | TRE | Off-Peak | 8908.1663 | 565 | 1 | 1 | 1700-Feedwater controls (report local controls --- feedwater pump; feedwater regulator valve; etc. --- with component or system) | U1-Forced - Immediate | 100-Fossil-Steam
1700 | Feedwater controls (report local controls --- feedwater pump; feedwater regulator valve; etc. --- with component or system) | Boiler | Boiler Control Systems | U1 | Forced - Immediate | 2014 | Gas | GG | 100 | Fossil-Steam | TRE | Winter | 165 | 75 | 1 | 1 | 1700-Feedwater controls (report local controls --- feedwater pump; feedwater regulator valve; etc. --- with component or system) | U1-Forced - Immediate | 100-Fossil-Steam
1700 | Feedwater controls (report local controls --- feedwater pump; feedwater regulator valve; etc. --- with component or system) | Boiler | Boiler Control Systems | D1 | Forced - Immediate | 2014 | Coal | CC | 100 | Fossil-Steam | RFC | Off-Peak | 800 | 10 | 1 | 1 | 1700-Feedwater controls (report local controls --- feedwater pump; feedwater regulator valve; etc. --- with component or system) | D1-Forced - Immediate | 100-Fossil-Steam
1700 | Feedwater controls (report local controls --- feedwater pump; feedwater regulator valve; etc. --- with component or system) | Boiler | Boiler Control Systems | D1 | Forced - Immediate | 2014 | Coal | CC | 100 | Fossil-Steam | NPCC | Summer | 24.2833 | 4.7 | 1 | 1 | 1700-Feedwater controls (report local controls --- feedwater pump; feedwater regulator valve; etc. --- with component or system) | D1-Forced - Immediate | 100-Fossil-Steam
1700 | Feedwater controls (report local controls --- feedwater pump; feedwater regulator valve; etc. --- with component or system) | Boiler | Boiler Control Systems | D1 | Forced - Immediate | 2014 | Coal | CC | 100 | Fossil-Steam | NPCC | Summer | 90.63 | 5.7 | 1 | 1 | 1700-Feedwater controls (report local controls --- feedwater pump; feedwater regulator valve; etc. --- with component or system) | D1-Forced - Immediate | 100-Fossil-Steam
1700 | Feedwater controls (report local controls --- feedwater pump; feedwater regulator valve; etc. --- with component or system) | Boiler | Boiler Control Systems | D1 | Forced - Immediate | 2014 | Coal | CC | 100 | Fossil-Steam | RFC | Summer | 490.9666 | 143 | 1 | 1 | 1700-Feedwater controls (report local controls --- feedwater pump; feedwater regulator valve; etc. --- with component or system) | D1-Forced - Immediate | 100-Fossil-Steam
1700 | Feedwater controls (report local controls --- feedwater pump; feedwater regulator valve; etc. --- with component or system) | Boiler | Boiler Control Systems | D1 | Forced - Immediate | 2014 | Gas | GG | 100 | Fossil-Steam | SERC | Summer | 361.7133 | 134.8 | 1 | 1 | 1700-Feedwater controls (report local controls --- feedwater pump; feedwater regulator valve; etc. --- with component or system) | D1-Forced - Immediate | 100-Fossil-Steam
1700 | Feedwater controls (report local controls --- feedwater pump; feedwater regulator valve; etc. --- with component or system) | Boiler | Boiler Control Systems | D3 | Forced - Postponed | 2014 | Coal | CC | 100 | Fossil-Steam | RFC | Summer | 933.7666 | 257 | 1 | 1 | 1700-Feedwater controls (report local controls --- feedwater pump; feedwater regulator valve; etc. --- with component or system) | D3-Forced - Postponed | 100-Fossil-Steam
1700 | Feedwater controls (report local controls --- feedwater pump; feedwater regulator valve; etc. --- with component or system) | Boiler | Boiler Control Systems | D3 | Forced - Postponed | 2014 | Gas | GG | 100 | Fossil-Steam | WECC | Winter | 5148 | 49.5 | 1 | 1 | 1700-Feedwater controls (report local controls --- feedwater pump; feedwater regulator valve; etc. --- with component or system) | D3-Forced - Postponed | 100-Fossil-Steam
1700 | Feedwater controls (report local controls --- feedwater pump; feedwater regulator valve; etc. --- with component or system) | Boiler | Boiler Control Systems | U1 | Forced - Immediate | 2014 | Coal | CC | 100 | Fossil-Steam | NPCC | Off-Peak | 65.6 | 48 | 1 | 1 | 1700-Feedwater controls (report local controls --- feedwater pump; feedwater regulator valve; etc. --- with component or system) | U1-Forced - Immediate | 100-Fossil-Steam
1700 | Feedwater controls (report local controls --- feedwater pump; feedwater regulator valve; etc. --- with component or system) | Boiler | Boiler Control Systems | U1 | Forced - Immediate | 2014 | Coal | CC | 100 | Fossil-Steam | WECC | Off-Peak | 324 | 270 | 1 | 1 | 1700-Feedwater controls (report local controls --- feedwater pump; feedwater regulator valve; etc. --- with component or system) | U1-Forced - Immediate | 100-Fossil-Steam
1700 | Feedwater controls (report local controls --- feedwater pump; feedwater regulator valve; etc. --- with component or system) | Boiler | Boiler Control Systems | U1 | Forced - Immediate | 2014 | Coal | CC | 100 | Fossil-Steam | MRO | Off-Peak | 719.9569 | 440.79 | 1 | 1 | 1700-Feedwater controls (report local controls --- feedwater pump; feedwater regulator valve; etc. --- with component or system) | U1-Forced - Immediate | 100-Fossil-Steam
1700 | Feedwater controls (report local controls --- feedwater pump; feedwater regulator valve; etc. --- with component or system) | Boiler | Boiler Control Systems | U1 | Forced - Immediate | 2014 | Coal | CC | 100 | Fossil-Steam | RFC | Off-Peak | 21094.4998 | 630 | 1 | 1 | 1700-Feedwater controls (report local controls --- feedwater pump; feedwater regulator valve; etc. --- with component or system) | U1-Forced - Immediate | 100-Fossil-Steam
1700 | Feedwater controls (report local controls --- feedwater pump; feedwater regulator valve; etc. --- with component or system) | Boiler | Boiler Control Systems | U1 | Forced - Immediate | 2014 | Coal | CC | 100 | Fossil-Steam | WECC | Summer | 1751.3328 | 740 | 1 | 1 | 1700-Feedwater controls (report local controls --- feedwater pump; feedwater regulator valve; etc. --- with component or system) | U1-Forced - Immediate | 100-Fossil-Steam
1700 | Feedwater controls (report local controls --- feedwater pump; feedwater regulator valve; etc. --- with component or system) | Boiler | Boiler Control Systems | U1 | Forced - Immediate | 2014 | Coal | CC | 100 | Fossil-Steam | RFC | Summer | 12571.5 | 510 | 1 | 1 | 1700-Feedwater controls (report local controls --- feedwater pump; feedwater regulator valve; etc. --- with component or system) | U1-Forced - Immediate | 100-Fossil-Steam
1700 | Feedwater controls (report local controls --- feedwater pump; feedwater regulator valve; etc. --- with component or system) | Boiler | Boiler Control Systems | U1 | Forced - Immediate | 2014 | Coal | CC | 100 | Fossil-Steam | MRO | Winter | 316.9293 | 513.94 | 1 | 1 | 1700-Feedwater controls (report local controls --- feedwater pump; feedwater regulator valve; etc. --- with component or system) | U1-Forced - Immediate | 100-Fossil-Steam
1700 | Feedwater controls (report local controls --- feedwater pump; feedwater regulator valve; etc. --- with component or system) | Boiler | Boiler Control Systems | U1 | Forced - Immediate | 2014 | Coal | CC | 100 | Fossil-Steam | NPCC | Winter | 5110.9799 | 154.8 | 1 | 1 | 1700-Feedwater controls (report local controls --- feedwater pump; feedwater regulator valve; etc. --- with component or system) | U1-Forced - Immediate | 100-Fossil-Steam
1700 | Feedwater controls (report local controls --- feedwater pump; feedwater regulator valve; etc. --- with component or system) | Boiler | Boiler Control Systems | U1 | Forced - Immediate | 2014 | Coal | LI | 100 | Fossil-Steam | MRO | Winter | 42.7116 | 52.3 | 1 | 1 | 1700-Feedwater controls (report local controls --- feedwater pump; feedwater regulator valve; etc. --- with component or system) | U1-Forced - Immediate | 100-Fossil-Steam
1700 | Feedwater controls (report local controls --- feedwater pump; feedwater regulator valve; etc. --- with component or system) | Boiler | Boiler Control Systems | U1 | Forced - Immediate | 2014 | Gas | GG | 100 | Fossil-Steam | WECC | Off-Peak | 143 | 110 | 1 | 1 | 1700-Feedwater controls (report local controls --- feedwater pump; feedwater regulator valve; etc. --- with component or system) | U1-Forced - Immediate | 100-Fossil-Steam
1700 | Feedwater controls (report local controls --- feedwater pump; feedwater regulator valve; etc. --- with component or system) | Boiler | Boiler Control Systems | U1 | Forced - Immediate | 2014 | Gas | GG | 100 | Fossil-Steam | MRO | Summer | 14.1667 | 25 | 1 | 1 | 1700-Feedwater controls (report local controls --- feedwater pump; feedwater regulator valve; etc. --- with component or system) | U1-Forced - Immediate | 100-Fossil-Steam
1700 | Feedwater controls (report local controls --- feedwater pump; feedwater regulator valve; etc. --- with component or system) | Boiler | Boiler Control Systems | U1 | Forced - Immediate | 2014 | Gas | GG | 100 | Fossil-Steam | TRE | Summer | 47.5999 | 102 | 1 | 1 | 1700-Feedwater controls (report local controls --- feedwater pump; feedwater regulator valve; etc. --- with component or system) | U1-Forced - Immediate | 100-Fossil-Steam
1700 | Feedwater controls (report local controls --- feedwater pump; feedwater regulator valve; etc. --- with component or system) | Boiler | Boiler Control Systems | U1 | Forced - Immediate | 2014 | Gas | GG | 100 | Fossil-Steam | WECC | Summer | 69.6666 | 76 | 1 | 1 | 1700-Feedwater controls (report local controls --- feedwater pump; feedwater regulator valve; etc. --- with component or system) | U1-Forced - Immediate | 100-Fossil-Steam
1700 | Feedwater controls (report local controls --- feedwater pump; feedwater regulator valve; etc. --- with component or system) | Boiler | Boiler Control Systems | U1 | Forced - Immediate | 2014 | Gas | GG | 100 | Fossil-Steam | SERC | Summer | 244.8 | 96 | 1 | 1 | 1700-Feedwater controls (report local controls --- feedwater pump; feedwater regulator valve; etc. --- with component or system) | U1-Forced - Immediate | 100-Fossil-Steam
1700 | Feedwater controls (report local controls --- feedwater pump; feedwater regulator valve; etc. --- with component or system) | Boiler | Boiler Control Systems | U1 | Forced - Immediate | 2014 | Gas | GG | 100 | Fossil-Steam | RFC | Winter | 80.0332 | 343 | 1 | 1 | 1700-Feedwater controls (report local controls --- feedwater pump; feedwater regulator valve; etc. --- with component or system) | U1-Forced - Immediate | 100-Fossil-Steam
1700 | Feedwater controls (report local controls --- feedwater pump; feedwater regulator valve; etc. --- with component or system) | Boiler | Boiler Control Systems | U1 | Forced - Immediate | 2014 | Gas | GG | 100 | Fossil-Steam | RFC | Winter | 886.6332 | 397 | 1 | 1 | 1700-Feedwater controls (report local controls --- feedwater pump; feedwater regulator valve; etc. --- with component or system) | U1-Forced - Immediate | 100-Fossil-Steam
1700 | Feedwater controls (report local controls --- feedwater pump; feedwater regulator valve; etc. --- with component or system) | Boiler | Boiler Control Systems | U1 | Forced - Immediate | 2014 | Other | WD | 100 | Fossil-Steam | TRE | Summer | 236.5667 | 47 | 1 | 1 | 1700-Feedwater controls (report local controls --- feedwater pump; feedwater regulator valve; etc. --- with component or system) | U1-Forced - Immediate | 100-Fossil-Steam
1700 | Feedwater controls (report local controls --- feedwater pump; feedwater regulator valve; etc. --- with component or system) | Boiler | Boiler Control Systems | U1 | Forced - Immediate | 2014 | Waste Heat | WH | 100 | Fossil-Steam | SERC | Winter | 1280.9998 | 315 | 1 | 1 | 1700-Feedwater controls (report local controls --- feedwater pump; feedwater regulator valve; etc. --- with component or system) | U1-Forced - Immediate | 100-Fossil-Steam
1700 | Feedwater controls (report local controls --- feedwater pump; feedwater regulator valve; etc. --- with component or system) | Boiler | Boiler Control Systems | D1 | Forced - Immediate | 2014 | Coal | CC | 100 | Fossil-Steam | SERC | Off-Peak | 23.5 | 94 | 1 | 1 | 1700-Feedwater controls (report local controls --- feedwater pump; feedwater regulator valve; etc. --- with component or system) | D1-Forced - Immediate | 100-Fossil-Steam
1700 | Feedwater controls (report local controls --- feedwater pump; feedwater regulator valve; etc. --- with component or system) | Boiler | Boiler Control Systems | D1 | Forced - Immediate | 2014 | Coal | CC | 100 | Fossil-Steam | RFC | Off-Peak | 616.6667 | 25 | 1 | 1 | 1700-Feedwater controls (report local controls --- feedwater pump; feedwater regulator valve; etc. --- with component or system) | D1-Forced - Immediate | 100-Fossil-Steam
1700 | Feedwater controls (report local controls --- feedwater pump; feedwater regulator valve; etc. --- with component or system) | Boiler | Boiler Control Systems | D1 | Forced - Immediate | 2014 | Coal | CC | 100 | Fossil-Steam | RFC | Off-Peak | 1860 | 155 | 1 | 1 | 1700-Feedwater controls (report local controls --- feedwater pump; feedwater regulator valve; etc. --- with component or system) | D1-Forced - Immediate | 100-Fossil-Steam
1700 | Feedwater controls (report local controls --- feedwater pump; feedwater regulator valve; etc. --- with component or system) | Boiler | Boiler Control Systems | D1 | Forced - Immediate | 2014 | Coal | CC | 100 | Fossil-Steam | WECC | Off-Peak | 18778.6666 | 140 | 1 | 1 | 1700-Feedwater controls (report local controls --- feedwater pump; feedwater regulator valve; etc. --- with component or system) | D1-Forced - Immediate | 100-Fossil-Steam
1700 | Feedwater controls (report local controls --- feedwater pump; feedwater regulator valve; etc. --- with component or system) | Boiler | Boiler Control Systems | D1 | Forced - Immediate | 2014 | Coal | CC | 100 | Fossil-Steam | NPCC | Summer | 105.9433 | 3.7 | 1 | 1 | 1700-Feedwater controls (report local controls --- feedwater pump; feedwater regulator valve; etc. --- with component or system) | D1-Forced - Immediate | 100-Fossil-Steam
1700 | Feedwater controls (report local controls --- feedwater pump; feedwater regulator valve; etc. --- with component or system) | Boiler | Boiler Control Systems | D1 | Forced - Immediate | 2014 | Coal | CC | 100 | Fossil-Steam | MRO | Summer | 997.5 | 210 | 1 | 1 | 1700-Feedwater controls (report local controls --- feedwater pump; feedwater regulator valve; etc. --- with component or system) | D1-Forced - Immediate | 100-Fossil-Steam
1700 | Feedwater controls (report local controls --- feedwater pump; feedwater regulator valve; etc. --- with component or system) | Boiler | Boiler Control Systems | D1 | Forced - Immediate | 2014 | Coal | CC | 100 | Fossil-Steam | RFC | Summer | 3635.4166 | 125 | 1 | 1 | 1700-Feedwater controls (report local controls --- feedwater pump; feedwater regulator valve; etc. --- with component or system) | D1-Forced - Immediate | 100-Fossil-Steam
1700 | Feedwater controls (report local controls --- feedwater pump; feedwater regulator valve; etc. --- with component or system) | Boiler | Boiler Control Systems | D1 | Forced - Immediate | 2014 | Coal | CC | 100 | Fossil-Steam | MRO | Summer | 4216.5333 | 188.8 | 1 | 1 | 1700-Feedwater controls (report local controls --- feedwater pump; feedwater regulator valve; etc. --- with component or system) | D1-Forced - Immediate | 100-Fossil-Steam
1700 | Feedwater controls (report local controls --- feedwater pump; feedwater regulator valve; etc. --- with component or system) | Boiler | Boiler Control Systems | D1 | Forced - Immediate | 2014 | Coal | CC | 100 | Fossil-Steam | WECC | Winter | 2.0667 | 4 | 1 | 1 | 1700-Feedwater controls (report local controls --- feedwater pump; feedwater regulator valve; etc. --- with component or system) | D1-Forced - Immediate | 100-Fossil-Steam
1700 | Feedwater controls (report local controls --- feedwater pump; feedwater regulator valve; etc. --- with component or system) | Boiler | Boiler Control Systems | U1 | Forced - Immediate | 2014 | Coal | CC | 100 | Fossil-Steam | MRO | Off-Peak | 514.5 | 490 | 1 | 1 | 1700-Feedwater controls (report local controls --- feedwater pump; feedwater regulator valve; etc. --- with component or system) | U1-Forced - Immediate | 100-Fossil-Steam
1700 | Feedwater controls (report local controls --- feedwater pump; feedwater regulator valve; etc. --- with component or system) | Boiler | Boiler Control Systems | U1 | Forced - Immediate | 2014 | Coal | CC | 100 | Fossil-Steam | RFC | Off-Peak | 621.8331 | 410 | 1 | 1 | 1700-Feedwater controls (report local controls --- feedwater pump; feedwater regulator valve; etc. --- with component or system) | U1-Forced - Immediate | 100-Fossil-Steam
1700 | Feedwater controls (report local controls --- feedwater pump; feedwater regulator valve; etc. --- with component or system) | Boiler | Boiler Control Systems | U1 | Forced - Immediate | 2014 | Coal | CC | 100 | Fossil-Steam | RFC | Off-Peak | 827.6998 | 279 | 1 | 1 | 1700-Feedwater controls (report local controls --- feedwater pump; feedwater regulator valve; etc. --- with component or system) | U1-Forced - Immediate | 100-Fossil-Steam
1700 | Feedwater controls (report local controls --- feedwater pump; feedwater regulator valve; etc. --- with component or system) | Boiler | Boiler Control Systems | U1 | Forced - Immediate | 2014 | Coal | CC | 100 | Fossil-Steam | WECC | Summer | 274.4998 | 270 | 1 | 1 | 1700-Feedwater controls (report local controls --- feedwater pump; feedwater regulator valve; etc. --- with component or system) | U1-Forced - Immediate | 100-Fossil-Steam
1700 | Feedwater controls (report local controls --- feedwater pump; feedwater regulator valve; etc. --- with component or system) | Boiler | Boiler Control Systems | U1 | Forced - Immediate | 2014 | Coal | CC | 100 | Fossil-Steam | SERC | Summer | 276.6666 | 166 | 1 | 1 | 1700-Feedwater controls (report local controls --- feedwater pump; feedwater regulator valve; etc. --- with component or system) | U1-Forced - Immediate | 100-Fossil-Steam
1700 | Feedwater controls (report local controls --- feedwater pump; feedwater regulator valve; etc. --- with component or system) | Boiler | Boiler Control Systems | U1 | Forced - Immediate | 2014 | Coal | CC | 100 | Fossil-Steam | MRO | Summer | 573.23 | 129.3 | 1 | 1 | 1700-Feedwater controls (report local controls --- feedwater pump; feedwater regulator valve; etc. --- with component or system) | U1-Forced - Immediate | 100-Fossil-Steam
1700 | Feedwater controls (report local controls --- feedwater pump; feedwater regulator valve; etc. --- with component or system) | Boiler | Boiler Control Systems | U1 | Forced - Immediate | 2014 | Coal | CC | 100 | Fossil-Steam | RFC | Summer | 2703 | 510 | 1 | 1 | 1700-Feedwater controls (report local controls --- feedwater pump; feedwater regulator valve; etc. --- with component or system) | U1-Forced - Immediate | 100-Fossil-Steam
1700 | Feedwater controls (report local controls --- feedwater pump; feedwater regulator valve; etc. --- with component or system) | Boiler | Boiler Control Systems | U1 | Forced - Immediate | 2014 | Coal | CC | 100 | Fossil-Steam | MRO | Winter | 76.16 | 108.8 | 1 | 1 | 1700-Feedwater controls (report local controls --- feedwater pump; feedwater regulator valve; etc. --- with component or system) | U1-Forced - Immediate | 100-Fossil-Steam
1700 | Feedwater controls (report local controls --- feedwater pump; feedwater regulator valve; etc. --- with component or system) | Boiler | Boiler Control Systems | U1 | Forced - Immediate | 2014 | Coal | CC | 100 | Fossil-Steam | SERC | Winter | 168 | 240 | 1 | 1 | 1700-Feedwater controls (report local controls --- feedwater pump; feedwater regulator valve; etc. --- with component or system) | U1-Forced - Immediate | 100-Fossil-Steam
1700 | Feedwater controls (report local controls --- feedwater pump; feedwater regulator valve; etc. --- with component or system) | Boiler | Boiler Control Systems | U1 | Forced - Immediate | 2014 | Coal | CC | 100 | Fossil-Steam | WECC | Winter | 641.6664 | 385 | 1 | 1 | 1700-Feedwater controls (report local controls --- feedwater pump; feedwater regulator valve; etc. --- with component or system) | U1-Forced - Immediate | 100-Fossil-Steam
1700 | Feedwater controls (report local controls --- feedwater pump; feedwater regulator valve; etc. --- with component or system) | Boiler | Boiler Control Systems | U1 | Forced - Immediate | 2014 | Coal | CC | 100 | Fossil-Steam | MRO | Winter | 2254 | 644 | 1 | 1 | 1700-Feedwater controls (report local controls --- feedwater pump; feedwater regulator valve; etc. --- with component or system) | U1-Forced - Immediate | 100-Fossil-Steam
1700 | Feedwater controls (report local controls --- feedwater pump; feedwater regulator valve; etc. --- with component or system) | Boiler | Boiler Control Systems | U1 | Forced - Immediate | 2014 | Coal | CC | 100 | Fossil-Steam | RFC | Winter | 16779 | 510 | 1 | 1 | 1700-Feedwater controls (report local controls --- feedwater pump; feedwater regulator valve; etc. --- with component or system) | U1-Forced - Immediate | 100-Fossil-Steam
1700 | Feedwater controls (report local controls --- feedwater pump; feedwater regulator valve; etc. --- with component or system) | Boiler | Boiler Control Systems | U1 | Forced - Immediate | 2014 | Coal | LI | 100 | Fossil-Steam | MRO | Summer | 1042.9999 | 210 | 1 | 1 | 1700-Feedwater controls (report local controls --- feedwater pump; feedwater regulator valve; etc. --- with component or system) | U1-Forced - Immediate | 100-Fossil-Steam
1700 | Feedwater controls (report local controls --- feedwater pump; feedwater regulator valve; etc. --- with component or system) | Boiler | Boiler Control Systems | U1 | Forced - Immediate | 2014 | Gas | GG | 100 | Fossil-Steam | TRE | Off-Peak | 5523.4833 | 169 | 1 | 1 | 1700-Feedwater controls (report local controls --- feedwater pump; feedwater regulator valve; etc. --- with component or system) | U1-Forced - Immediate | 100-Fossil-Steam
1700 | Feedwater controls (report local controls --- feedwater pump; feedwater regulator valve; etc. --- with component or system) | Boiler | Boiler Control Systems | U1 | Forced - Immediate | 2014 | Gas | GG | 100 | Fossil-Steam | SERC | Summer | 5233.0364 | 788.9 | 1 | 1 | 1700-Feedwater controls (report local controls --- feedwater pump; feedwater regulator valve; etc. --- with component or system) | U1-Forced - Immediate | 100-Fossil-Steam
1700 | Feedwater controls (report local controls --- feedwater pump; feedwater regulator valve; etc. --- with component or system) | Boiler | Boiler Control Systems | U1 | Forced - Immediate | 2014 | Gas | GG | 100 | Fossil-Steam | TRE | Winter | 175.0999 | 102 | 1 | 1 | 1700-Feedwater controls (report local controls --- feedwater pump; feedwater regulator valve; etc. --- with component or system) | U1-Forced - Immediate | 100-Fossil-Steam
1700 | Feedwater controls (report local controls --- feedwater pump; feedwater regulator valve; etc. --- with component or system) | Boiler | Boiler Control Systems | U1 | Forced - Immediate | 2014 | Oil | DI | 100 | Fossil-Steam | SERC | Off-Peak | 44.2 | 51 | 1 | 1 | 1700-Feedwater controls (report local controls --- feedwater pump; feedwater regulator valve; etc. --- with component or system) | U1-Forced - Immediate | 100-Fossil-Steam
1700 | Feedwater controls (report local controls --- feedwater pump; feedwater regulator valve; etc. --- with component or system) | Boiler | Boiler Control Systems | U1 | Forced - Immediate | 2014 | Other | WD | 100 | Fossil-Steam | SERC | Winter | 45 | 45 | 1 | 1 | 1700-Feedwater controls (report local controls --- feedwater pump; feedwater regulator valve; etc. --- with component or system) | U1-Forced - Immediate | 100-Fossil-Steam
1700 | Feedwater controls (report local controls --- feedwater pump; feedwater regulator valve; etc. --- with component or system) | Boiler | Boiler Control Systems | D1 | Forced - Immediate | 2014 | Coal | CC | 100 | Fossil-Steam | SERC | Off-Peak | 95 | 190 | 1 | 1 | 1700-Feedwater controls (report local controls --- feedwater pump; feedwater regulator valve; etc. --- with component or system) | D1-Forced - Immediate | 100-Fossil-Steam
1700 | Feedwater controls (report local controls --- feedwater pump; feedwater regulator valve; etc. --- with component or system) | Boiler | Boiler Control Systems | D1 | Forced - Immediate | 2014 | Coal | CC | 100 | Fossil-Steam | RFC | Off-Peak | 5937.5 | 150 | 1 | 1 | 1700-Feedwater controls (report local controls --- feedwater pump; feedwater regulator valve; etc. --- with component or system) | D1-Forced - Immediate | 100-Fossil-Steam
1700 | Feedwater controls (report local controls --- feedwater pump; feedwater regulator valve; etc. --- with component or system) | Boiler | Boiler Control Systems | D1 | Forced - Immediate | 2014 | Coal | CC | 100 | Fossil-Steam | NPCC | Summer | 9.715 | 6.7 | 1 | 1 | 1700-Feedwater controls (report local controls --- feedwater pump; feedwater regulator valve; etc. --- with component or system) | D1-Forced - Immediate | 100-Fossil-Steam
1700 | Feedwater controls (report local controls --- feedwater pump; feedwater regulator valve; etc. --- with component or system) | Boiler | Boiler Control Systems | D1 | Forced - Immediate | 2014 | Coal | CC | 100 | Fossil-Steam | MRO | Summer | 20909.7798 | 334.2 | 1 | 1 | 1700-Feedwater controls (report local controls --- feedwater pump; feedwater regulator valve; etc. --- with component or system) | D1-Forced - Immediate | 100-Fossil-Steam
1700 | Feedwater controls (report local controls --- feedwater pump; feedwater regulator valve; etc. --- with component or system) | Boiler | Boiler Control Systems | D1 | Forced - Immediate | 2014 | Coal | CC | 100 | Fossil-Steam | MRO | Winter | 80.3 | 33 | 1 | 1 | 1700-Feedwater controls (report local controls --- feedwater pump; feedwater regulator valve; etc. --- with component or system) | D1-Forced - Immediate | 100-Fossil-Steam
1700 | Feedwater controls (report local controls --- feedwater pump; feedwater regulator valve; etc. --- with component or system) | Boiler | Boiler Control Systems | D1 | Forced - Immediate | 2014 | Coal | CC | 100 | Fossil-Steam | SERC | Winter | 96 | 45 | 1 | 1 | 1700-Feedwater controls (report local controls --- feedwater pump; feedwater regulator valve; etc. --- with component or system) | D1-Forced - Immediate | 100-Fossil-Steam
1700 | Feedwater controls (report local controls --- feedwater pump; feedwater regulator valve; etc. --- with component or system) | Boiler | Boiler Control Systems | D1 | Forced - Immediate | 2014 | Gas | GG | 100 | Fossil-Steam | NPCC | Off-Peak | 23.9999 | 180 | 1 | 1 | 1700-Feedwater controls (report local controls --- feedwater pump; feedwater regulator valve; etc. --- with component or system) | D1-Forced - Immediate | 100-Fossil-Steam
1700 | Feedwater controls (report local controls --- feedwater pump; feedwater regulator valve; etc. --- with component or system) | Boiler | Boiler Control Systems | D1 | Forced - Immediate | 2014 | Gas | GG | 100 | Fossil-Steam | NPCC | Off-Peak | 90.4166 | 155 | 1 | 1 | 1700-Feedwater controls (report local controls --- feedwater pump; feedwater regulator valve; etc. --- with component or system) | D1-Forced - Immediate | 100-Fossil-Steam
1700 | Feedwater controls (report local controls --- feedwater pump; feedwater regulator valve; etc. --- with component or system) | Boiler | Boiler Control Systems | D1 | Forced - Immediate | 2014 | Gas | GG | 100 | Fossil-Steam | SERC | Winter | 24.5 | 35 | 1 | 1 | 1700-Feedwater controls (report local controls --- feedwater pump; feedwater regulator valve; etc. --- with component or system) | D1-Forced - Immediate | 100-Fossil-Steam
1700 | Feedwater controls (report local controls --- feedwater pump; feedwater regulator valve; etc. --- with component or system) | Boiler | Boiler Control Systems | D1 | Forced - Immediate | 2014 | Gas | GG | 100 | Fossil-Steam | NPCC | Winter | 1396.7066 | 117.7 | 1 | 1 | 1700-Feedwater controls (report local controls --- feedwater pump; feedwater regulator valve; etc. --- with component or system) | D1-Forced - Immediate | 100-Fossil-Steam
1700 | Feedwater controls (report local controls --- feedwater pump; feedwater regulator valve; etc. --- with component or system) | Boiler | Boiler Control Systems | D1 | Forced - Immediate | 2014 | Other | WD | 100 | Fossil-Steam | SERC | Winter | 300 | 20 | 1 | 1 | 1700-Feedwater controls (report local controls --- feedwater pump; feedwater regulator valve; etc. --- with component or system) | D1-Forced - Immediate | 100-Fossil-Steam
1700 | Feedwater controls (report local controls --- feedwater pump; feedwater regulator valve; etc. --- with component or system) | Boiler | Boiler Control Systems | D2 | Forced - Delayed | 2014 | Coal | LI | 100 | Fossil-Steam | TRE | Summer | 222.25 | 7 | 1 | 1 | 1700-Feedwater controls (report local controls --- feedwater pump; feedwater regulator valve; etc. --- with component or system) | D2-Forced - Delayed | 100-Fossil-Steam
1700 | Feedwater controls (report local controls --- feedwater pump; feedwater regulator valve; etc. --- with component or system) | Boiler | Boiler Control Systems | U1 | Forced - Immediate | 2014 | Coal | CC | 100 | Fossil-Steam | NPCC | Off-Peak | 54.4 | 48 | 1 | 1 | 1700-Feedwater controls (report local controls --- feedwater pump; feedwater regulator valve; etc. --- with component or system) | U1-Forced - Immediate | 100-Fossil-Steam
1700 | Feedwater controls (report local controls --- feedwater pump; feedwater regulator valve; etc. --- with component or system) | Boiler | Boiler Control Systems | U1 | Forced - Immediate | 2014 | Coal | CC | 100 | Fossil-Steam | RFC | Off-Peak | 273.0833 | 113 | 1 | 1 | 1700-Feedwater controls (report local controls --- feedwater pump; feedwater regulator valve; etc. --- with component or system) | U1-Forced - Immediate | 100-Fossil-Steam
1700 | Feedwater controls (report local controls --- feedwater pump; feedwater regulator valve; etc. --- with component or system) | Boiler | Boiler Control Systems | U1 | Forced - Immediate | 2014 | Coal | CC | 100 | Fossil-Steam | WECC | Off-Peak | 319.5499 | 249 | 1 | 1 | 1700-Feedwater controls (report local controls --- feedwater pump; feedwater regulator valve; etc. --- with component or system) | U1-Forced - Immediate | 100-Fossil-Steam
1700 | Feedwater controls (report local controls --- feedwater pump; feedwater regulator valve; etc. --- with component or system) | Boiler | Boiler Control Systems | U1 | Forced - Immediate | 2014 | Coal | CC | 100 | Fossil-Steam | SERC | Off-Peak | 492 | 615 | 1 | 1 | 1700-Feedwater controls (report local controls --- feedwater pump; feedwater regulator valve; etc. --- with component or system) | U1-Forced - Immediate | 100-Fossil-Steam
1700 | Feedwater controls (report local controls --- feedwater pump; feedwater regulator valve; etc. --- with component or system) | Boiler | Boiler Control Systems | U1 | Forced - Immediate | 2014 | Coal | CC | 100 | Fossil-Steam | WECC | Off-Peak | 2258.7497 | 417 | 1 | 1 | 1700-Feedwater controls (report local controls --- feedwater pump; feedwater regulator valve; etc. --- with component or system) | U1-Forced - Immediate | 100-Fossil-Steam
1700 | Feedwater controls (report local controls --- feedwater pump; feedwater regulator valve; etc. --- with component or system) | Boiler | Boiler Control Systems | U1 | Forced - Immediate | 2014 | Coal | CC | 100 | Fossil-Steam | MRO | Summer | 1328.8913 | 517.75 | 1 | 1 | 1700-Feedwater controls (report local controls --- feedwater pump; feedwater regulator valve; etc. --- with component or system) | U1-Forced - Immediate | 100-Fossil-Steam
1700 | Feedwater controls (report local controls --- feedwater pump; feedwater regulator valve; etc. --- with component or system) | Boiler | Boiler Control Systems | U1 | Forced - Immediate | 2014 | Coal | CC | 100 | Fossil-Steam | MRO | Winter | 360.7622 | 441.75 | 1 | 1 | 1700-Feedwater controls (report local controls --- feedwater pump; feedwater regulator valve; etc. --- with component or system) | U1-Forced - Immediate | 100-Fossil-Steam
1700 | Feedwater controls (report local controls --- feedwater pump; feedwater regulator valve; etc. --- with component or system) | Boiler | Boiler Control Systems | U1 | Forced - Immediate | 2014 | Coal | CC | 100 | Fossil-Steam | SERC | Winter | 623.9996 | 585 | 1 | 1 | 1700-Feedwater controls (report local controls --- feedwater pump; feedwater regulator valve; etc. --- with component or system) | U1-Forced - Immediate | 100-Fossil-Steam
1700 | Feedwater controls (report local controls --- feedwater pump; feedwater regulator valve; etc. --- with component or system) | Boiler | Boiler Control Systems | U1 | Forced - Immediate | 2014 | Gas | GG | 100 | Fossil-Steam | MRO | Off-Peak | 95.2 | 112 | 1 | 1 | 1700-Feedwater controls (report local controls --- feedwater pump; feedwater regulator valve; etc. --- with component or system) | U1-Forced - Immediate | 100-Fossil-Steam
1700 | Feedwater controls (report local controls --- feedwater pump; feedwater regulator valve; etc. --- with component or system) | Boiler | Boiler Control Systems | U1 | Forced - Immediate | 2014 | Gas | GG | 100 | Fossil-Steam | TRE | Off-Peak | 99.75 | 133 | 1 | 1 | 1700-Feedwater controls (report local controls --- feedwater pump; feedwater regulator valve; etc. --- with component or system) | U1-Forced - Immediate | 100-Fossil-Steam
1700 | Feedwater controls (report local controls --- feedwater pump; feedwater regulator valve; etc. --- with component or system) | Boiler | Boiler Control Systems | U1 | Forced - Immediate | 2014 | Gas | GG | 100 | Fossil-Steam | SERC | Off-Peak | 941.9999 | 180 | 1 | 1 | 1700-Feedwater controls (report local controls --- feedwater pump; feedwater regulator valve; etc. --- with component or system) | U1-Forced - Immediate | 100-Fossil-Steam
1700 | Feedwater controls (report local controls --- feedwater pump; feedwater regulator valve; etc. --- with component or system) | Boiler | Boiler Control Systems | D1 | Forced - Immediate | 2014 | Coal | CC | 100 | Fossil-Steam | WECC | Off-Peak | 4332.7498 | 477 | 1 | 1 | 1700-Feedwater controls (report local controls --- feedwater pump; feedwater regulator valve; etc. --- with component or system) | D1-Forced - Immediate | 100-Fossil-Steam
1700 | Feedwater controls (report local controls --- feedwater pump; feedwater regulator valve; etc. --- with component or system) | Boiler | Boiler Control Systems | D1 | Forced - Immediate | 2014 | Coal | CC | 100 | Fossil-Steam | WECC | Summer | 291.7931 | 318.32 | 1 | 1 | 1700-Feedwater controls (report local controls --- feedwater pump; feedwater regulator valve; etc. --- with component or system) | D1-Forced - Immediate | 100-Fossil-Steam
1700 | Feedwater controls (report local controls --- feedwater pump; feedwater regulator valve; etc. --- with component or system) | Boiler | Boiler Control Systems | D1 | Forced - Immediate | 2014 | Coal | CC | 100 | Fossil-Steam | NPCC | Summer | 2236.2367 | 6.7 | 1 | 1 | 1700-Feedwater controls (report local controls --- feedwater pump; feedwater regulator valve; etc. --- with component or system) | D1-Forced - Immediate | 100-Fossil-Steam
1700 | Feedwater controls (report local controls --- feedwater pump; feedwater regulator valve; etc. --- with component or system) | Boiler | Boiler Control Systems | D1 | Forced - Immediate | 2014 | Gas | GG | 100 | Fossil-Steam | WECC | Off-Peak | 1989.925 | 95.9 | 1 | 1 | 1700-Feedwater controls (report local controls --- feedwater pump; feedwater regulator valve; etc. --- with component or system) | D1-Forced - Immediate | 100-Fossil-Steam
1700 | Feedwater controls (report local controls --- feedwater pump; feedwater regulator valve; etc. --- with component or system) | Boiler | Boiler Control Systems | D1 | Forced - Immediate | 2014 | Gas | GG | 100 | Fossil-Steam | SERC | Summer | 136.0333 | 106 | 1 | 1 | 1700-Feedwater controls (report local controls --- feedwater pump; feedwater regulator valve; etc. --- with component or system) | D1-Forced - Immediate | 100-Fossil-Steam
1700 | Feedwater controls (report local controls --- feedwater pump; feedwater regulator valve; etc. --- with component or system) | Boiler | Boiler Control Systems | U1 | Forced - Immediate | 2014 | Coal | CC | 100 | Fossil-Steam | MRO | Off-Peak | 13.6 | 51 | 1 | 1 | 1700-Feedwater controls (report local controls --- feedwater pump; feedwater regulator valve; etc. --- with component or system) | U1-Forced - Immediate | 100-Fossil-Steam
1700 | Feedwater controls (report local controls --- feedwater pump; feedwater regulator valve; etc. --- with component or system) | Boiler | Boiler Control Systems | U1 | Forced - Immediate | 2014 | Coal | CC | 100 | Fossil-Steam | MRO | Off-Peak | 143 | 130 | 1 | 1 | 1700-Feedwater controls (report local controls --- feedwater pump; feedwater regulator valve; etc. --- with component or system) | U1-Forced - Immediate | 100-Fossil-Steam
1700 | Feedwater controls (report local controls --- feedwater pump; feedwater regulator valve; etc. --- with component or system) | Boiler | Boiler Control Systems | U1 | Forced - Immediate | 2014 | Coal | CC | 100 | Fossil-Steam | RFC | Off-Peak | 253.5 | 195 | 1 | 1 | 1700-Feedwater controls (report local controls --- feedwater pump; feedwater regulator valve; etc. --- with component or system) | U1-Forced - Immediate | 100-Fossil-Steam
1700 | Feedwater controls (report local controls --- feedwater pump; feedwater regulator valve; etc. --- with component or system) | Boiler | Boiler Control Systems | U1 | Forced - Immediate | 2014 | Coal | CC | 100 | Fossil-Steam | SERC | Off-Peak | 285.6 | 238 | 1 | 1 | 1700-Feedwater controls (report local controls --- feedwater pump; feedwater regulator valve; etc. --- with component or system) | U1-Forced - Immediate | 100-Fossil-Steam
1700 | Feedwater controls (report local controls --- feedwater pump; feedwater regulator valve; etc. --- with component or system) | Boiler | Boiler Control Systems | U1 | Forced - Immediate | 2014 | Coal | CC | 100 | Fossil-Steam | WECC | Off-Peak | 506.9165 | 395 | 1 | 1 | 1700-Feedwater controls (report local controls --- feedwater pump; feedwater regulator valve; etc. --- with component or system) | U1-Forced - Immediate | 100-Fossil-Steam
1700 | Feedwater controls (report local controls --- feedwater pump; feedwater regulator valve; etc. --- with component or system) | Boiler | Boiler Control Systems | U1 | Forced - Immediate | 2014 | Coal | CC | 100 | Fossil-Steam | WECC | Off-Peak | 1062.4995 | 750 | 1 | 1 | 1700-Feedwater controls (report local controls --- feedwater pump; feedwater regulator valve; etc. --- with component or system) | U1-Forced - Immediate | 100-Fossil-Steam
1700 | Feedwater controls (report local controls --- feedwater pump; feedwater regulator valve; etc. --- with component or system) | Boiler | Boiler Control Systems | U1 | Forced - Immediate | 2014 | Coal | CC | 100 | Fossil-Steam | WECC | Off-Peak | 1208.6664 | 740 | 1 | 1 | 1700-Feedwater controls (report local controls --- feedwater pump; feedwater regulator valve; etc. --- with component or system) | U1-Forced - Immediate | 100-Fossil-Steam
1700 | Feedwater controls (report local controls --- feedwater pump; feedwater regulator valve; etc. --- with component or system) | Boiler | Boiler Control Systems | U1 | Forced - Immediate | 2014 | Coal | CC | 100 | Fossil-Steam | SERC | Off-Peak | 2623.9996 | 615 | 1 | 1 | 1700-Feedwater controls (report local controls --- feedwater pump; feedwater regulator valve; etc. --- with component or system) | U1-Forced - Immediate | 100-Fossil-Steam
1700 | Feedwater controls (report local controls --- feedwater pump; feedwater regulator valve; etc. --- with component or system) | Boiler | Boiler Control Systems | U1 | Forced - Immediate | 2014 | Coal | CC | 100 | Fossil-Steam | MRO | Off-Peak | 3445 | 650 | 1 | 1 | 1700-Feedwater controls (report local controls --- feedwater pump; feedwater regulator valve; etc. --- with component or system) | U1-Forced - Immediate | 100-Fossil-Steam
1700 | Feedwater controls (report local controls --- feedwater pump; feedwater regulator valve; etc. --- with component or system) | Boiler | Boiler Control Systems | U1 | Forced - Immediate | 2014 | Coal | CC | 100 | Fossil-Steam | WECC | Off-Peak | 4514.9994 | 900 | 1 | 1 | 1700-Feedwater controls (report local controls --- feedwater pump; feedwater regulator valve; etc. --- with component or system) | U1-Forced - Immediate | 100-Fossil-Steam
1700 | Feedwater controls (report local controls --- feedwater pump; feedwater regulator valve; etc. --- with component or system) | Boiler | Boiler Control Systems | U1 | Forced - Immediate | 2014 | Coal | CC | 100 | Fossil-Steam | RFC | Summer | 84.4332 | 149 | 1 | 1 | 1700-Feedwater controls (report local controls --- feedwater pump; feedwater regulator valve; etc. --- with component or system) | U1-Forced - Immediate | 100-Fossil-Steam
1700 | Feedwater controls (report local controls --- feedwater pump; feedwater regulator valve; etc. --- with component or system) | Boiler | Boiler Control Systems | U1 | Forced - Immediate | 2014 | Coal | CC | 100 | Fossil-Steam | MRO | Summer | 1120.9996 | 570 | 1 | 1 | 1700-Feedwater controls (report local controls --- feedwater pump; feedwater regulator valve; etc. --- with component or system) | U1-Forced - Immediate | 100-Fossil-Steam
1700 | Feedwater controls (report local controls --- feedwater pump; feedwater regulator valve; etc. --- with component or system) | Boiler | Boiler Control Systems | U1 | Forced - Immediate | 2014 | Coal | CC | 100 | Fossil-Steam | WECC | Summer | 1187.4998 | 570 | 1 | 1 | 1700-Feedwater controls (report local controls --- feedwater pump; feedwater regulator valve; etc. --- with component or system) | U1-Forced - Immediate | 100-Fossil-Steam
1700 | Feedwater controls (report local controls --- feedwater pump; feedwater regulator valve; etc. --- with component or system) | Boiler | Boiler Control Systems | U1 | Forced - Immediate | 2014 | Coal | CC | 100 | Fossil-Steam | TRE | Summer | 10653.4994 | 858 | 1 | 1 | 1700-Feedwater controls (report local controls --- feedwater pump; feedwater regulator valve; etc. --- with component or system) | U1-Forced - Immediate | 100-Fossil-Steam
1700 | Feedwater controls (report local controls --- feedwater pump; feedwater regulator valve; etc. --- with component or system) | Boiler | Boiler Control Systems | U1 | Forced - Immediate | 2014 | Coal | CC | 100 | Fossil-Steam | RFC | Winter | 286.6666 | 100 | 1 | 1 | 1700-Feedwater controls (report local controls --- feedwater pump; feedwater regulator valve; etc. --- with component or system) | U1-Forced - Immediate | 100-Fossil-Steam
1700 | Feedwater controls (report local controls --- feedwater pump; feedwater regulator valve; etc. --- with component or system) | Boiler | Boiler Control Systems | U1 | Forced - Immediate | 2014 | Coal | CC | 100 | Fossil-Steam | WECC | Winter | 366.6 | 156 | 1 | 1 | 1700-Feedwater controls (report local controls --- feedwater pump; feedwater regulator valve; etc. --- with component or system) | U1-Forced - Immediate | 100-Fossil-Steam
1700 | Feedwater controls (report local controls --- feedwater pump; feedwater regulator valve; etc. --- with component or system) | Boiler | Boiler Control Systems | U1 | Forced - Immediate | 2014 | Coal | CC | 100 | Fossil-Steam | MRO | Winter | 447.156 | 496.84 | 1 | 1 | 1700-Feedwater controls (report local controls --- feedwater pump; feedwater regulator valve; etc. --- with component or system) | U1-Forced - Immediate | 100-Fossil-Steam
1700 | Feedwater controls (report local controls --- feedwater pump; feedwater regulator valve; etc. --- with component or system) | Boiler | Boiler Control Systems | U1 | Forced - Immediate | 2014 | Coal | CC | 100 | Fossil-Steam | WECC | Winter | 849.1332 | 271 | 1 | 1 | 1700-Feedwater controls (report local controls --- feedwater pump; feedwater regulator valve; etc. --- with component or system) | U1-Forced - Immediate | 100-Fossil-Steam
1700 | Feedwater controls (report local controls --- feedwater pump; feedwater regulator valve; etc. --- with component or system) | Boiler | Boiler Control Systems | U1 | Forced - Immediate | 2014 | Coal | CC | 100 | Fossil-Steam | RFC | Winter | 2500.3331 | 577 | 1 | 1 | 1700-Feedwater controls (report local controls --- feedwater pump; feedwater regulator valve; etc. --- with component or system) | U1-Forced - Immediate | 100-Fossil-Steam
1700 | Feedwater controls (report local controls --- feedwater pump; feedwater regulator valve; etc. --- with component or system) | Boiler | Boiler Control Systems | U1 | Forced - Immediate | 2014 | Gas | GG | 100 | Fossil-Steam | SERC | Off-Peak | 2954 | 422 | 1 | 1 | 1700-Feedwater controls (report local controls --- feedwater pump; feedwater regulator valve; etc. --- with component or system) | U1-Forced - Immediate | 100-Fossil-Steam
1700 | Feedwater controls (report local controls --- feedwater pump; feedwater regulator valve; etc. --- with component or system) | Boiler | Boiler Control Systems | U1 | Forced - Immediate | 2014 | Gas | GG | 100 | Fossil-Steam | WECC | Summer | 6.75 | 81 | 1 | 1 | 1700-Feedwater controls (report local controls --- feedwater pump; feedwater regulator valve; etc. --- with component or system) | U1-Forced - Immediate | 100-Fossil-Steam
1700 | Feedwater controls (report local controls --- feedwater pump; feedwater regulator valve; etc. --- with component or system) | Boiler | Boiler Control Systems | U1 | Forced - Immediate | 2014 | Gas | GG | 100 | Fossil-Steam | WECC | Summer | 66.1499 | 81 | 1 | 1 | 1700-Feedwater controls (report local controls --- feedwater pump; feedwater regulator valve; etc. --- with component or system) | U1-Forced - Immediate | 100-Fossil-Steam
1700 | Feedwater controls (report local controls --- feedwater pump; feedwater regulator valve; etc. --- with component or system) | Boiler | Boiler Control Systems | U1 | Forced - Immediate | 2014 | Gas | GG | 100 | Fossil-Steam | RFC | Summer | 89.8999 | 174 | 1 | 1 | 1700-Feedwater controls (report local controls --- feedwater pump; feedwater regulator valve; etc. --- with component or system) | U1-Forced - Immediate | 100-Fossil-Steam
1700 | Feedwater controls (report local controls --- feedwater pump; feedwater regulator valve; etc. --- with component or system) | Boiler | Boiler Control Systems | U1 | Forced - Immediate | 2014 | Gas | GG | 100 | Fossil-Steam | WECC | Summer | 106.4 | 76 | 1 | 1 | 1700-Feedwater controls (report local controls --- feedwater pump; feedwater regulator valve; etc. --- with component or system) | U1-Forced - Immediate | 100-Fossil-Steam
1700 | Feedwater controls (report local controls --- feedwater pump; feedwater regulator valve; etc. --- with component or system) | Boiler | Boiler Control Systems | U1 | Forced - Immediate | 2014 | Gas | GG | 100 | Fossil-Steam | TRE | Summer | 276 | 552 | 1 | 1 | 1700-Feedwater controls (report local controls --- feedwater pump; feedwater regulator valve; etc. --- with component or system) | U1-Forced - Immediate | 100-Fossil-Steam
1700 | Feedwater controls (report local controls --- feedwater pump; feedwater regulator valve; etc. --- with component or system) | Boiler | Boiler Control Systems | U1 | Forced - Immediate | 2014 | Gas | GG | 100 | Fossil-Steam | WECC | Summer | 284.8499 | 81 | 1 | 1 | 1700-Feedwater controls (report local controls --- feedwater pump; feedwater regulator valve; etc. --- with component or system) | U1-Forced - Immediate | 100-Fossil-Steam
1700 | Feedwater controls (report local controls --- feedwater pump; feedwater regulator valve; etc. --- with component or system) | Boiler | Boiler Control Systems | U1 | Forced - Immediate | 2014 | Gas | GG | 100 | Fossil-Steam | SERC | Summer | 848.1599 | 334.8 | 1 | 1 | 1700-Feedwater controls (report local controls --- feedwater pump; feedwater regulator valve; etc. --- with component or system) | U1-Forced - Immediate | 100-Fossil-Steam
1700 | Feedwater controls (report local controls --- feedwater pump; feedwater regulator valve; etc. --- with component or system) | Boiler | Boiler Control Systems | U1 | Forced - Immediate | 2014 | Gas | GG | 100 | Fossil-Steam | RFC | Summer | 1983.75 | 575 | 1 | 1 | 1700-Feedwater controls (report local controls --- feedwater pump; feedwater regulator valve; etc. --- with component or system) | U1-Forced - Immediate | 100-Fossil-Steam
1700 | Feedwater controls (report local controls --- feedwater pump; feedwater regulator valve; etc. --- with component or system) | Boiler | Boiler Control Systems | U1 | Forced - Immediate | 2014 | Gas | GG | 100 | Fossil-Steam | TRE | Winter | 637.5 | 102 | 1 | 1 | 1700-Feedwater controls (report local controls --- feedwater pump; feedwater regulator valve; etc. --- with component or system) | U1-Forced - Immediate | 100-Fossil-Steam
1700 | Feedwater controls (report local controls --- feedwater pump; feedwater regulator valve; etc. --- with component or system) | Boiler | Boiler Control Systems | U1 | Forced - Immediate | 2014 | Oil | OO | 100 | Fossil-Steam | NPCC | Summer | 524.5331 | 562 | 1 | 1 | 1700-Feedwater controls (report local controls --- feedwater pump; feedwater regulator valve; etc. --- with component or system) | U1-Forced - Immediate | 100-Fossil-Steam
1700 | Feedwater controls (report local controls --- feedwater pump; feedwater regulator valve; etc. --- with component or system) | Boiler | Boiler Control Systems | U1 | Forced - Immediate | 2014 | Coal | CC | 650 | Fluidized Bed | SERC | Summer | 156.3332 | 268 | 1 | 1 | 1700-Feedwater controls (report local controls --- feedwater pump; feedwater regulator valve; etc. --- with component or system) | U1-Forced - Immediate | 650-Fluidized Bed
1700 | Feedwater controls (report local controls --- feedwater pump; feedwater regulator valve; etc. --- with component or system) | Boiler | Boiler Control Systems | U1 | Forced - Immediate | 2014 | Coal | CC | 650 | Fluidized Bed | RFC | Off-Peak | 53.625 | 32.5 | 1 | 1 | 1700-Feedwater controls (report local controls --- feedwater pump; feedwater regulator valve; etc. --- with component or system) | U1-Forced - Immediate | 650-Fluidized Bed
1700 | Feedwater controls (report local controls --- feedwater pump; feedwater regulator valve; etc. --- with component or system) | Boiler | Boiler Control Systems | U1 | Forced - Immediate | 2014 | Other | BM | 800 | Miscellaneous | WECC | Off-Peak | 22.7333 | 31 | 1 | 1 | 1700-Feedwater controls (report local controls --- feedwater pump; feedwater regulator valve; etc. --- with component or system) | U1-Forced - Immediate | 800-Miscellaneous
1700 | Feedwater controls (report local controls --- feedwater pump; feedwater regulator valve; etc. --- with component or system) | Boiler | Boiler Control Systems | U1 | Forced - Immediate | 2014 | Other | BM | 800 | Miscellaneous | WECC | Off-Peak | 28.4166 | 31 | 1 | 1 | 1700-Feedwater controls (report local controls --- feedwater pump; feedwater regulator valve; etc. --- with component or system) | U1-Forced - Immediate | 800-Miscellaneous
1700 | Feedwater controls (report local controls --- feedwater pump; feedwater regulator valve; etc. --- with component or system) | Boiler | Boiler Control Systems | U1 | Forced - Immediate | 2014 | Other | BM | 800 | Miscellaneous | WECC | Off-Peak | 152.9333 | 31 | 1 | 1 | 1700-Feedwater controls (report local controls --- feedwater pump; feedwater regulator valve; etc. --- with component or system) | U1-Forced - Immediate | 800-Miscellaneous
1700 | Feedwater controls (report local controls --- feedwater pump; feedwater regulator valve; etc. --- with component or system) | Boiler | Boiler Control Systems | D1 | Forced - Immediate | 2014 | Other | BM | 800 | Miscellaneous | WECC | Off-Peak | 88.74 | 17.4 | 1 | 1 | 1700-Feedwater controls (report local controls --- feedwater pump; feedwater regulator valve; etc. --- with component or system) | D1-Forced - Immediate | 800-Miscellaneous
1700 | Feedwater controls (report local controls --- feedwater pump; feedwater regulator valve; etc. --- with component or system) | Boiler | Boiler Control Systems | D1 | Forced - Immediate | 2014 | Other | BM | 800 | Miscellaneous | WECC | Off-Peak | 89.4 | 14.9 | 1 | 1 | 1700-Feedwater controls (report local controls --- feedwater pump; feedwater regulator valve; etc. --- with component or system) | D1-Forced - Immediate | 800-Miscellaneous
1700 | Feedwater controls (report local controls --- feedwater pump; feedwater regulator valve; etc. --- with component or system) | Boiler | Boiler Control Systems | D1 | Forced - Immediate | 2014 | Coal | CC | 810 | Multi-boiler/Multi-turbine | RFC | Off-Peak | 15496.0833 | 95 | 1 | 1 | 1700-Feedwater controls (report local controls --- feedwater pump; feedwater regulator valve; etc. --- with component or system) | D1-Forced - Immediate | 810-Multi-boiler/Multi-turbine
1700 | Feedwater controls (report local controls --- feedwater pump; feedwater regulator valve; etc. --- with component or system) | Boiler | Boiler Control Systems | D1 | Forced - Immediate | 2014 | Coal | CC | 810 | Multi-boiler/Multi-turbine | RFC | Summer | 4887 | 90 | 1 | 1 | 1700-Feedwater controls (report local controls --- feedwater pump; feedwater regulator valve; etc. --- with component or system) | D1-Forced - Immediate | 810-Multi-boiler/Multi-turbine
1700 | Feedwater controls (report local controls --- feedwater pump; feedwater regulator valve; etc. --- with component or system) | HRSG Boiler | HRSG Boiler Control Systems | U1 | Forced - Immediate | 2014 | Gas | GG | 850 | Combined Cycle Block | NPCC | Off-Peak | 104.1665 | 250 | 1 | 1 | 1700-Feedwater controls (report local controls --- feedwater pump; feedwater regulator valve; etc. --- with component or system) | U1-Forced - Immediate | 850-Combined Cycle Block
1700 | Feedwater controls (report local controls --- feedwater pump; feedwater regulator valve; etc. --- with component or system) | HRSG Boiler | HRSG Boiler Control Systems | U1 | Forced - Immediate | 2014 | Gas | GG | 850 | Combined Cycle Block | WECC | Off-Peak | 272.8 | 88 | 1 | 1 | 1700-Feedwater controls (report local controls --- feedwater pump; feedwater regulator valve; etc. --- with component or system) | U1-Forced - Immediate | 850-Combined Cycle Block
1700 | Feedwater controls (report local controls --- feedwater pump; feedwater regulator valve; etc. --- with component or system) | HRSG Boiler | HRSG Boiler Control Systems | U1 | Forced - Immediate | 2014 | Gas | GG | 850 | Combined Cycle Block | RFC | Winter | 5256.2665 | 184 | 1 | 1 | 1700-Feedwater controls (report local controls --- feedwater pump; feedwater regulator valve; etc. --- with component or system) | U1-Forced - Immediate | 850-Combined Cycle Block
1700 | Feedwater controls (report local controls --- feedwater pump; feedwater regulator valve; etc. --- with component or system) | HRSG Boiler | HRSG Boiler Control Systems | D1 | Forced - Immediate | 2014 | Gas | GG | 850 | Combined Cycle Block | TRE | Summer | 264.75 | 353 | 1 | 1 | 1700-Feedwater controls (report local controls --- feedwater pump; feedwater regulator valve; etc. --- with component or system) | D1-Forced - Immediate | 850-Combined Cycle Block
1700 | Feedwater controls (report local controls --- feedwater pump; feedwater regulator valve; etc. --- with component or system) | HRSG Boiler | HRSG Boiler Control Systems | D1 | Forced - Immediate | 2014 | Gas | GG | 850 | Combined Cycle Block | SERC | Winter | 14.9333 | 64 | 1 | 1 | 1700-Feedwater controls (report local controls --- feedwater pump; feedwater regulator valve; etc. --- with component or system) | D1-Forced - Immediate | 850-Combined Cycle Block
1700 | Feedwater controls (report local controls --- feedwater pump; feedwater regulator valve; etc. --- with component or system) | HRSG Boiler | HRSG Boiler Control Systems | D1 | Forced - Immediate | 2014 | Gas | GG | 850 | Combined Cycle Block | RFC | Winter | 925.733 | 524 | 1 | 1 | 1700-Feedwater controls (report local controls --- feedwater pump; feedwater regulator valve; etc. --- with component or system) | D1-Forced - Immediate | 850-Combined Cycle Block
1700 | Feedwater controls (report local controls --- feedwater pump; feedwater regulator valve; etc. --- with component or system) | HRSG Boiler | HRSG Boiler Control Systems | SF | Startup Failure | 2014 | Gas | GG | 850 | Combined Cycle Block | WECC | Off-Peak | 591.0666 | 88 | 1 | 1 | 1700-Feedwater controls (report local controls --- feedwater pump; feedwater regulator valve; etc. --- with component or system) | SF-Startup Failure | 850-Combined Cycle Block
1700 | Feedwater controls (report local controls --- feedwater pump; feedwater regulator valve; etc. --- with component or system) | HRSG Boiler | HRSG Boiler Control Systems | SF | Startup Failure | 2014 | Gas | GG | 850 | Combined Cycle Block | WECC | Off-Peak | 2478.45 | 117 | 1 | 1 | 1700-Feedwater controls (report local controls --- feedwater pump; feedwater regulator valve; etc. --- with component or system) | SF-Startup Failure | 850-Combined Cycle Block
1700 | Feedwater controls (report local controls --- feedwater pump; feedwater regulator valve; etc. --- with component or system) | HRSG Boiler | HRSG Boiler Control Systems | D1 | Forced - Immediate | 2014 | Gas | GG | 850 | Combined Cycle Block | SERC | Winter | 48.4 | 121 | 1 | 1 | 1700-Feedwater controls (report local controls --- feedwater pump; feedwater regulator valve; etc. --- with component or system) | D1-Forced - Immediate | 850-Combined Cycle Block
1700 | Feedwater controls (report local controls --- feedwater pump; feedwater regulator valve; etc. --- with component or system) | HRSG Boiler | HRSG Boiler Control Systems | U1 | Forced - Immediate | 2014 | Gas | GG | 850 | Combined Cycle Block | WECC | Summer | 216.45 | 117 | 1 | 1 | 1700-Feedwater controls (report local controls --- feedwater pump; feedwater regulator valve; etc. --- with component or system) | U1-Forced - Immediate | 850-Combined Cycle Block
1700 | Feedwater controls (report local controls --- feedwater pump; feedwater regulator valve; etc. --- with component or system) | HRSG Boiler | HRSG Boiler Control Systems | U1 | Forced - Immediate | 2014 | Gas | GG | 850 | Combined Cycle Block | NPCC | Winter | 723.4032 | 504.7 | 1 | 1 | 1700-Feedwater controls (report local controls --- feedwater pump; feedwater regulator valve; etc. --- with component or system) | U1-Forced - Immediate | 850-Combined Cycle Block
1700 | Feedwater controls (report local controls --- feedwater pump; feedwater regulator valve; etc. --- with component or system) | HRSG Boiler | HRSG Boiler Control Systems | D1 | Forced - Immediate | 2014 | Gas | GG | 850 | Combined Cycle Block | SERC | Off-Peak | 7.0666 | 106 | 1 | 1 | 1700-Feedwater controls (report local controls --- feedwater pump; feedwater regulator valve; etc. --- with component or system) | D1-Forced - Immediate | 850-Combined Cycle Block
1700 | Feedwater controls (report local controls --- feedwater pump; feedwater regulator valve; etc. --- with component or system) | HRSG Boiler | HRSG Boiler Control Systems | D1 | Forced - Immediate | 2014 | Gas | GG | 850 | Combined Cycle Block | SERC | Off-Peak | 1239.4999 | 402 | 1 | 1 | 1700-Feedwater controls (report local controls --- feedwater pump; feedwater regulator valve; etc. --- with component or system) | D1-Forced - Immediate | 850-Combined Cycle Block
1700 | Feedwater controls (report local controls --- feedwater pump; feedwater regulator valve; etc. --- with component or system) | HRSG Boiler | HRSG Boiler Control Systems | D1 | Forced - Immediate | 2014 | Gas | GG | 850 | Combined Cycle Block | SERC | Winter | 124.8833 | 127 | 1 | 1 | 1700-Feedwater controls (report local controls --- feedwater pump; feedwater regulator valve; etc. --- with component or system) | D1-Forced - Immediate | 850-Combined Cycle Block
1700 | Feedwater controls (report local controls --- feedwater pump; feedwater regulator valve; etc. --- with component or system) | HRSG Boiler | HRSG Boiler Control Systems | U1 | Forced - Immediate | 2014 | Gas | GG | 850 | Combined Cycle Block | MRO | Winter | 216.6 | 114 | 1 | 1 | 1700-Feedwater controls (report local controls --- feedwater pump; feedwater regulator valve; etc. --- with component or system) | U1-Forced - Immediate | 850-Combined Cycle Block
1700 | Feedwater controls (report local controls --- feedwater pump; feedwater regulator valve; etc. --- with component or system) | HRSG Boiler | HRSG Boiler Control Systems | D1 | Forced - Immediate | 2014 | Gas | GG | 850 | Combined Cycle Block | SERC | Off-Peak | 14.1333 | 106 | 1 | 1 | 1700-Feedwater controls (report local controls --- feedwater pump; feedwater regulator valve; etc. --- with component or system) | D1-Forced - Immediate | 850-Combined Cycle Block
1700 | Feedwater controls (report local controls --- feedwater pump; feedwater regulator valve; etc. --- with component or system) | HRSG Boiler | HRSG Boiler Control Systems | D1 | Forced - Immediate | 2014 | Gas | GG | 850 | Combined Cycle Block | SERC | Winter | 19 | 190 | 1 | 1 | 1700-Feedwater controls (report local controls --- feedwater pump; feedwater regulator valve; etc. --- with component or system) | D1-Forced - Immediate | 850-Combined Cycle Block
1700 | Feedwater controls (report local controls --- feedwater pump; feedwater regulator valve; etc. --- with component or system) | HRSG Boiler | HRSG Boiler Control Systems | D1 | Forced - Immediate | 2014 | Gas | GG | 850 | Combined Cycle Block | SERC | Winter | 141.1666 | 121 | 1 | 1 | 1700-Feedwater controls (report local controls --- feedwater pump; feedwater regulator valve; etc. --- with component or system) | D1-Forced - Immediate | 850-Combined Cycle Block
1700 | Feedwater controls (report local controls --- feedwater pump; feedwater regulator valve; etc. --- with component or system) | HRSG Boiler | HRSG Boiler Control Systems | U1 | Forced - Immediate | 2014 | Gas | GG | 850 | Combined Cycle Block | NPCC | Off-Peak | 851.7832 | 149 | 1 | 1 | 1700-Feedwater controls (report local controls --- feedwater pump; feedwater regulator valve; etc. --- with component or system) | U1-Forced - Immediate | 850-Combined Cycle Block
1700 | Feedwater controls (report local controls --- feedwater pump; feedwater regulator valve; etc. --- with component or system) | HRSG Boiler | HRSG Boiler Control Systems | U1 | Forced - Immediate | 2014 | Gas | GG | 850 | Combined Cycle Block | NPCC | Winter | 120.8333 | 250 | 1 | 1 | 1700-Feedwater controls (report local controls --- feedwater pump; feedwater regulator valve; etc. --- with component or system) | U1-Forced - Immediate | 850-Combined Cycle Block
1700 | Feedwater controls (report local controls --- feedwater pump; feedwater regulator valve; etc. --- with component or system) | HRSG Boiler | HRSG Boiler Control Systems | U1 | Forced - Immediate | 2014 | Gas | GG | 850 | Combined Cycle Block | RFC | Winter | 135.3331 | 290 | 1 | 1 | 1700-Feedwater controls (report local controls --- feedwater pump; feedwater regulator valve; etc. --- with component or system) | U1-Forced - Immediate | 850-Combined Cycle Block
1700 | Feedwater controls (report local controls --- feedwater pump; feedwater regulator valve; etc. --- with component or system) | HRSG Boiler | HRSG Boiler Control Systems | D1 | Forced - Immediate | 2014 | Gas | GG | 850 | Combined Cycle Block | TRE | Summer | 87.675 | 250.5 | 1 | 1 | 1700-Feedwater controls (report local controls --- feedwater pump; feedwater regulator valve; etc. --- with component or system) | D1-Forced - Immediate | 850-Combined Cycle Block
1700 | Feedwater controls (report local controls --- feedwater pump; feedwater regulator valve; etc. --- with component or system) | HRSG Boiler | HRSG Boiler Control Systems | D1 | Forced - Immediate | 2014 | Gas | GG | 850 | Combined Cycle Block | RFC | Winter | 3028.0666 | 106 | 1 | 1 | 1700-Feedwater controls (report local controls --- feedwater pump; feedwater regulator valve; etc. --- with component or system) | D1-Forced - Immediate | 850-Combined Cycle Block
1700 | Feedwater controls (report local controls --- feedwater pump; feedwater regulator valve; etc. --- with component or system) | HRSG Boiler | HRSG Boiler Control Systems | SF | Startup Failure | 2014 | Gas | GG | 850 | Combined Cycle Block | WECC | Off-Peak | 38.1333 | 88 | 1 | 1 | 1700-Feedwater controls (report local controls --- feedwater pump; feedwater regulator valve; etc. --- with component or system) | SF-Startup Failure | 850-Combined Cycle Block
1700 | Feedwater controls (report local controls --- feedwater pump; feedwater regulator valve; etc. --- with component or system) | HRSG Boiler | HRSG Boiler Control Systems | D1 | Forced - Immediate | 2014 | Gas | GG | 850 | Combined Cycle Block | TRE | Summer | 133.5999 | 250.5 | 1 | 1 | 1700-Feedwater controls (report local controls --- feedwater pump; feedwater regulator valve; etc. --- with component or system) | D1-Forced - Immediate | 850-Combined Cycle Block
1700 | Feedwater controls (report local controls --- feedwater pump; feedwater regulator valve; etc. --- with component or system) | HRSG Boiler | HRSG Boiler Control Systems | U1 | Forced - Immediate | 2014 | Gas | GG | 850 | Combined Cycle Block | WECC | Off-Peak | 61.5333 | 142 | 1 | 1 | 1700-Feedwater controls (report local controls --- feedwater pump; feedwater regulator valve; etc. --- with component or system) | U1-Forced - Immediate | 850-Combined Cycle Block
1700 | Feedwater controls (report local controls --- feedwater pump; feedwater regulator valve; etc. --- with component or system) | HRSG Boiler | HRSG Boiler Control Systems | SF | Startup Failure | 2014 | Gas | GG | 851 | CC GT units | SERC | Summer | 227.05 | 239 | 1 | 1 | 1700-Feedwater controls (report local controls --- feedwater pump; feedwater regulator valve; etc. --- with component or system) | SF-Startup Failure | 851-CC GT units
1700 | Feedwater controls (report local controls --- feedwater pump; feedwater regulator valve; etc. --- with component or system) | HRSG Boiler | HRSG Boiler Control Systems | U1 | Forced - Immediate | 2014 | Gas | GG | 851 | CC GT units | WECC | Off-Peak | 109.3665 | 193 | 1 | 1 | 1700-Feedwater controls (report local controls --- feedwater pump; feedwater regulator valve; etc. --- with component or system) | U1-Forced - Immediate | 851-CC GT units
1700 | Feedwater controls (report local controls --- feedwater pump; feedwater regulator valve; etc. --- with component or system) | HRSG Boiler | HRSG Boiler Control Systems | U1 | Forced - Immediate | 2014 | Gas | GG | 851 | CC GT units | SERC | Off-Peak | 4.0165 | 241 | 1 | 1 | 1700-Feedwater controls (report local controls --- feedwater pump; feedwater regulator valve; etc. --- with component or system) | U1-Forced - Immediate | 851-CC GT units
1700 | Feedwater controls (report local controls --- feedwater pump; feedwater regulator valve; etc. --- with component or system) | HRSG Boiler | HRSG Boiler Control Systems | U1 | Forced - Immediate | 2014 | Gas | GG | 851 | CC GT units | SERC | Off-Peak | 384.2499 | 159 | 1 | 1 | 1700-Feedwater controls (report local controls --- feedwater pump; feedwater regulator valve; etc. --- with component or system) | U1-Forced - Immediate | 851-CC GT units
1700 | Feedwater controls (report local controls --- feedwater pump; feedwater regulator valve; etc. --- with component or system) | HRSG Boiler | HRSG Boiler Control Systems | U1 | Forced - Immediate | 2014 | Gas | GG | 851 | CC GT units | MRO | Summer | 20.6666 | 155 | 1 | 1 | 1700-Feedwater controls (report local controls --- feedwater pump; feedwater regulator valve; etc. --- with component or system) | U1-Forced - Immediate | 851-CC GT units
1700 | Feedwater controls (report local controls --- feedwater pump; feedwater regulator valve; etc. --- with component or system) | HRSG Boiler | HRSG Boiler Control Systems | U1 | Forced - Immediate | 2014 | Gas | GG | 851 | CC GT units | RFC | Summer | 1006.2832 | 173 | 1 | 1 | 1700-Feedwater controls (report local controls --- feedwater pump; feedwater regulator valve; etc. --- with component or system) | U1-Forced - Immediate | 851-CC GT units
1700 | Feedwater controls (report local controls --- feedwater pump; feedwater regulator valve; etc. --- with component or system) | HRSG Boiler | HRSG Boiler Control Systems | U1 | Forced - Immediate | 2014 | Gas | GG | 851 | CC GT units | SERC | Winter | 836 | 190 | 1 | 1 | 1700-Feedwater controls (report local controls --- feedwater pump; feedwater regulator valve; etc. --- with component or system) | U1-Forced - Immediate | 851-CC GT units
1700 | Feedwater controls (report local controls --- feedwater pump; feedwater regulator valve; etc. --- with component or system) | HRSG Boiler | HRSG Boiler Control Systems | U1 | Forced - Immediate | 2014 | Gas | GG | 851 | CC GT units | WECC | Summer | 54.8333 | 70 | 1 | 1 | 1700-Feedwater controls (report local controls --- feedwater pump; feedwater regulator valve; etc. --- with component or system) | U1-Forced - Immediate | 851-CC GT units
1700 | Feedwater controls (report local controls --- feedwater pump; feedwater regulator valve; etc. --- with component or system) | HRSG Boiler | HRSG Boiler Control Systems | U1 | Forced - Immediate | 2014 | Gas | GG | 851 | CC GT units | WECC | Summer | 137.7 | 153 | 1 | 1 | 1700-Feedwater controls (report local controls --- feedwater pump; feedwater regulator valve; etc. --- with component or system) | U1-Forced - Immediate | 851-CC GT units
1700 | Feedwater controls (report local controls --- feedwater pump; feedwater regulator valve; etc. --- with component or system) | HRSG Boiler | HRSG Boiler Control Systems | U1 | Forced - Immediate | 2014 | Gas | GG | 851 | CC GT units | RFC | Winter | 303.9999 | 192 | 1 | 1 | 1700-Feedwater controls (report local controls --- feedwater pump; feedwater regulator valve; etc. --- with component or system) | U1-Forced - Immediate | 851-CC GT units
1700 | Feedwater controls (report local controls --- feedwater pump; feedwater regulator valve; etc. --- with component or system) | HRSG Boiler | HRSG Boiler Control Systems | U1 | Forced - Immediate | 2014 | Gas | GG | 851 | CC GT units | SERC | Off-Peak | 914.25 | 159 | 1 | 1 | 1700-Feedwater controls (report local controls --- feedwater pump; feedwater regulator valve; etc. --- with component or system) | U1-Forced - Immediate | 851-CC GT units
1700 | Feedwater controls (report local controls --- feedwater pump; feedwater regulator valve; etc. --- with component or system) | HRSG Boiler | HRSG Boiler Control Systems | U1 | Forced - Immediate | 2014 | Gas | GG | 851 | CC GT units | WECC | Summer | 285.8333 | 70 | 1 | 1 | 1700-Feedwater controls (report local controls --- feedwater pump; feedwater regulator valve; etc. --- with component or system) | U1-Forced - Immediate | 851-CC GT units
1700 | Feedwater controls (report local controls --- feedwater pump; feedwater regulator valve; etc. --- with component or system) | HRSG Boiler | HRSG Boiler Control Systems | U1 | Forced - Immediate | 2014 | Gas | GG | 851 | CC GT units | SERC | Summer | 348 | 240 | 1 | 1 | 1700-Feedwater controls (report local controls --- feedwater pump; feedwater regulator valve; etc. --- with component or system) | U1-Forced - Immediate | 851-CC GT units
1700 | Feedwater controls (report local controls --- feedwater pump; feedwater regulator valve; etc. --- with component or system) | HRSG Boiler | HRSG Boiler Control Systems | U1 | Forced - Immediate | 2014 | Gas | GG | 851 | CC GT units | WECC | Summer | 516.8333 | 70 | 1 | 1 | 1700-Feedwater controls (report local controls --- feedwater pump; feedwater regulator valve; etc. --- with component or system) | U1-Forced - Immediate | 851-CC GT units
1700 | Feedwater controls (report local controls --- feedwater pump; feedwater regulator valve; etc. --- with component or system) | HRSG Boiler | HRSG Boiler Control Systems | U1 | Forced - Immediate | 2014 | Gas | GG | 851 | CC GT units | SERC | Winter | 2042.5 | 190 | 1 | 1 | 1700-Feedwater controls (report local controls --- feedwater pump; feedwater regulator valve; etc. --- with component or system) | U1-Forced - Immediate | 851-CC GT units
1700 | Feedwater controls (report local controls --- feedwater pump; feedwater regulator valve; etc. --- with component or system) | HRSG Boiler | HRSG Boiler Control Systems | U1 | Forced - Immediate | 2014 | Gas | GG | 851 | CC GT units | RFC | Off-Peak | 162 | 180 | 1 | 1 | 1700-Feedwater controls (report local controls --- feedwater pump; feedwater regulator valve; etc. --- with component or system) | U1-Forced - Immediate | 851-CC GT units
1700 | Feedwater controls (report local controls --- feedwater pump; feedwater regulator valve; etc. --- with component or system) | HRSG Boiler | HRSG Boiler Control Systems | U1 | Forced - Immediate | 2014 | Gas | GG | 851 | CC GT units | WECC | Off-Peak | 245.3333 | 160 | 1 | 1 | 1700-Feedwater controls (report local controls --- feedwater pump; feedwater regulator valve; etc. --- with component or system) | U1-Forced - Immediate | 851-CC GT units
1700 | Feedwater controls (report local controls --- feedwater pump; feedwater regulator valve; etc. --- with component or system) | HRSG Boiler | HRSG Boiler Control Systems | U1 | Forced - Immediate | 2014 | Gas | GG | 851 | CC GT units | SERC | Off-Peak | 7567.9999 | 165 | 1 | 1 | 1700-Feedwater controls (report local controls --- feedwater pump; feedwater regulator valve; etc. --- with component or system) | U1-Forced - Immediate | 851-CC GT units
1700 | Feedwater controls (report local controls --- feedwater pump; feedwater regulator valve; etc. --- with component or system) | HRSG Boiler | HRSG Boiler Control Systems | U1 | Forced - Immediate | 2014 | Gas | GG | 851 | CC GT units | WECC | Summer | 2616.3 | 153 | 1 | 1 | 1700-Feedwater controls (report local controls --- feedwater pump; feedwater regulator valve; etc. --- with component or system) | U1-Forced - Immediate | 851-CC GT units
1700 | Feedwater controls (report local controls --- feedwater pump; feedwater regulator valve; etc. --- with component or system) | HRSG Boiler | HRSG Boiler Control Systems | U1 | Forced - Immediate | 2014 | Gas | GG | 851 | CC GT units | WECC | Winter | 580.8332 | 170 | 1 | 1 | 1700-Feedwater controls (report local controls --- feedwater pump; feedwater regulator valve; etc. --- with component or system) | U1-Forced - Immediate | 851-CC GT units
1700 | Feedwater controls (report local controls --- feedwater pump; feedwater regulator valve; etc. --- with component or system) | HRSG Boiler | HRSG Boiler Control Systems | U1 | Forced - Immediate | 2014 | Gas | GG | 851 | CC GT units | WECC | Summer | 264.4999 | 138 | 1 | 1 | 1700-Feedwater controls (report local controls --- feedwater pump; feedwater regulator valve; etc. --- with component or system) | U1-Forced - Immediate | 851-CC GT units
1700 | Feedwater controls (report local controls --- feedwater pump; feedwater regulator valve; etc. --- with component or system) | HRSG Boiler | HRSG Boiler Control Systems | U1 | Forced - Immediate | 2014 | Gas | GG | 851 | CC GT units | SERC | Summer | 299.4833 | 151 | 1 | 1 | 1700-Feedwater controls (report local controls --- feedwater pump; feedwater regulator valve; etc. --- with component or system) | U1-Forced - Immediate | 851-CC GT units
1700 | Feedwater controls (report local controls --- feedwater pump; feedwater regulator valve; etc. --- with component or system) | HRSG Boiler | HRSG Boiler Control Systems | U1 | Forced - Immediate | 2014 | Gas | GG | 851 | CC GT units | SERC | Winter | 95.3333 | 65 | 1 | 1 | 1700-Feedwater controls (report local controls --- feedwater pump; feedwater regulator valve; etc. --- with component or system) | U1-Forced - Immediate | 851-CC GT units
1700 | Feedwater controls (report local controls --- feedwater pump; feedwater regulator valve; etc. --- with component or system) | HRSG Boiler | HRSG Boiler Control Systems | U1 | Forced - Immediate | 2014 | Gas | GG | 851 | CC GT units | SERC | Winter | 1067.1665 | 190 | 1 | 1 | 1700-Feedwater controls (report local controls --- feedwater pump; feedwater regulator valve; etc. --- with component or system) | U1-Forced - Immediate | 851-CC GT units
1700 | Feedwater controls (report local controls --- feedwater pump; feedwater regulator valve; etc. --- with component or system) | HRSG Boiler | HRSG Boiler Control Systems | U1 | Forced - Immediate | 2014 | Gas | GG | 851 | CC GT units | SERC | Off-Peak | 74.1288 | 153.37 | 1 | 1 | 1700-Feedwater controls (report local controls --- feedwater pump; feedwater regulator valve; etc. --- with component or system) | U1-Forced - Immediate | 851-CC GT units
1700 | Feedwater controls (report local controls --- feedwater pump; feedwater regulator valve; etc. --- with component or system) | HRSG Boiler | HRSG Boiler Control Systems | U1 | Forced - Immediate | 2014 | Gas | GG | 851 | CC GT units | TRE | Off-Peak | 392.6666 | 155 | 1 | 1 | 1700-Feedwater controls (report local controls --- feedwater pump; feedwater regulator valve; etc. --- with component or system) | U1-Forced - Immediate | 851-CC GT units
1700 | Feedwater controls (report local controls --- feedwater pump; feedwater regulator valve; etc. --- with component or system) | HRSG Boiler | HRSG Boiler Control Systems | U1 | Forced - Immediate | 2014 | Gas | GG | 851 | CC GT units | TRE | Summer | 101.4999 | 210 | 1 | 1 | 1700-Feedwater controls (report local controls --- feedwater pump; feedwater regulator valve; etc. --- with component or system) | U1-Forced - Immediate | 851-CC GT units
1700 | Feedwater controls (report local controls --- feedwater pump; feedwater regulator valve; etc. --- with component or system) | HRSG Boiler | HRSG Boiler Control Systems | U1 | Forced - Immediate | 2014 | Gas | GG | 851 | CC GT units | TRE | Summer | 328.9999 | 210 | 1 | 1 | 1700-Feedwater controls (report local controls --- feedwater pump; feedwater regulator valve; etc. --- with component or system) | U1-Forced - Immediate | 851-CC GT units
1700 | Feedwater controls (report local controls --- feedwater pump; feedwater regulator valve; etc. --- with component or system) | HRSG Boiler | HRSG Boiler Control Systems | U1 | Forced - Immediate | 2014 | Gas | GG | 852 | CC steam units | TRE | Off-Peak | 64.4 | 322 | 1 | 1 | 1700-Feedwater controls (report local controls --- feedwater pump; feedwater regulator valve; etc. --- with component or system) | U1-Forced - Immediate | 852-CC steam units
1700 | Feedwater controls (report local controls --- feedwater pump; feedwater regulator valve; etc. --- with component or system) | HRSG Boiler | HRSG Boiler Control Systems | U1 | Forced - Immediate | 2014 | Gas | GG | 852 | CC steam units | SERC | Winter | 317.9999 | 180 | 1 | 1 | 1700-Feedwater controls (report local controls --- feedwater pump; feedwater regulator valve; etc. --- with component or system) | U1-Forced - Immediate | 852-CC steam units
1700 | Feedwater controls (report local controls --- feedwater pump; feedwater regulator valve; etc. --- with component or system) | HRSG Boiler | HRSG Boiler Control Systems | U1 | Forced - Immediate | 2014 | Waste Heat | WH | 852 | CC steam units | SERC | Winter | 1523.5833 | 235 | 1 | 1 | 1700-Feedwater controls (report local controls --- feedwater pump; feedwater regulator valve; etc. --- with component or system) | U1-Forced - Immediate | 852-CC steam units
1700 | Feedwater controls (report local controls --- feedwater pump; feedwater regulator valve; etc. --- with component or system) | HRSG Boiler | HRSG Boiler Control Systems | U1 | Forced - Immediate | 2014 | Waste Heat | WH | 852 | CC steam units | SERC | Winter | 297 | 180 | 1 | 1 | 1700-Feedwater controls (report local controls --- feedwater pump; feedwater regulator valve; etc. --- with component or system) | U1-Forced - Immediate | 852-CC steam units
1700 | Feedwater controls (report local controls --- feedwater pump; feedwater regulator valve; etc. --- with component or system) | HRSG Boiler | HRSG Boiler Control Systems | U1 | Forced - Immediate | 2014 | Waste Heat | WH | 852 | CC steam units | SERC | Winter | 379.9999 | 285 | 1 | 1 | 1700-Feedwater controls (report local controls --- feedwater pump; feedwater regulator valve; etc. --- with component or system) | U1-Forced - Immediate | 852-CC steam units
1700 | Feedwater controls (report local controls --- feedwater pump; feedwater regulator valve; etc. --- with component or system) | HRSG Boiler | HRSG Boiler Control Systems | D1 | Forced - Immediate | 2014 | Waste Heat | WH | 852 | CC steam units | WECC | Off-Peak | 63.4666 | 112 | 1 | 1 | 1700-Feedwater controls (report local controls --- feedwater pump; feedwater regulator valve; etc. --- with component or system) | D1-Forced - Immediate | 852-CC steam units
1700 | Feedwater controls (report local controls --- feedwater pump; feedwater regulator valve; etc. --- with component or system) | HRSG Boiler | HRSG Boiler Control Systems | D1 | Forced - Immediate | 2014 | Waste Heat | WH | 852 | CC steam units | SERC | Winter | 9167.2833 | 127 | 1 | 1 | 1700-Feedwater controls (report local controls --- feedwater pump; feedwater regulator valve; etc. --- with component or system) | D1-Forced - Immediate | 852-CC steam units
1700 | Feedwater controls (report local controls --- feedwater pump; feedwater regulator valve; etc. --- with component or system) | HRSG Boiler | HRSG Boiler Control Systems | U1 | Forced - Immediate | 2014 | Gas | GG | 852 | CC steam units | TRE | Off-Peak | 59.0332 | 322 | 1 | 1 | 1700-Feedwater controls (report local controls --- feedwater pump; feedwater regulator valve; etc. --- with component or system) | U1-Forced - Immediate | 852-CC steam units
1700 | Feedwater controls (report local controls --- feedwater pump; feedwater regulator valve; etc. --- with component or system) | HRSG Boiler | HRSG Boiler Control Systems | U1 | Forced - Immediate | 2014 | Waste Heat | WH | 852 | CC steam units | SERC | Off-Peak | 39.9999 | 150 | 1 | 1 | 1700-Feedwater controls (report local controls --- feedwater pump; feedwater regulator valve; etc. --- with component or system) | U1-Forced - Immediate | 852-CC steam units
1700 | Feedwater controls (report local controls --- feedwater pump; feedwater regulator valve; etc. --- with component or system) | HRSG Boiler | HRSG Boiler Control Systems | U1 | Forced - Immediate | 2014 | Waste Heat | WH | 852 | CC steam units | TRE | Off-Peak | 124 | 310 | 1 | 1 | 1700-Feedwater controls (report local controls --- feedwater pump; feedwater regulator valve; etc. --- with component or system) | U1-Forced - Immediate | 852-CC steam units
1700 | Feedwater controls (report local controls --- feedwater pump; feedwater regulator valve; etc. --- with component or system) | HRSG Boiler | HRSG Boiler Control Systems | U1 | Forced - Immediate | 2014 | Waste Heat | WH | 852 | CC steam units | SERC | Off-Peak | 4197.5 | 150 | 1 | 1 | 1700-Feedwater controls (report local controls --- feedwater pump; feedwater regulator valve; etc. --- with component or system) | U1-Forced - Immediate | 852-CC steam units
1700 | Feedwater controls (report local controls --- feedwater pump; feedwater regulator valve; etc. --- with component or system) | HRSG Boiler | HRSG Boiler Control Systems | U1 | Forced - Immediate | 2014 | Waste Heat | WH | 852 | CC steam units | WECC | Summer | 172.4999 | 90 | 1 | 1 | 1700-Feedwater controls (report local controls --- feedwater pump; feedwater regulator valve; etc. --- with component or system) | U1-Forced - Immediate | 852-CC steam units
1700 | Feedwater controls (report local controls --- feedwater pump; feedwater regulator valve; etc. --- with component or system) | HRSG Boiler | HRSG Boiler Control Systems | D1 | Forced - Immediate | 2014 | Gas | GG | 852 | CC steam units | WECC | Off-Peak | 147.2 | 96 | 1 | 1 | 1700-Feedwater controls (report local controls --- feedwater pump; feedwater regulator valve; etc. --- with component or system) | D1-Forced - Immediate | 852-CC steam units
1700 | Feedwater controls (report local controls --- feedwater pump; feedwater regulator valve; etc. --- with component or system) | HRSG Boiler | HRSG Boiler Control Systems | D1 | Forced - Immediate | 2014 | Gas | GG | 852 | CC steam units | SERC | Off-Peak | 38.9808 | 80.65 | 1 | 1 | 1700-Feedwater controls (report local controls --- feedwater pump; feedwater regulator valve; etc. --- with component or system) | D1-Forced - Immediate | 852-CC steam units
1700 | Feedwater controls (report local controls --- feedwater pump; feedwater regulator valve; etc. --- with component or system) | HRSG Boiler | HRSG Boiler Control Systems | D1 | Forced - Immediate | 2014 | Gas | GG | 852 | CC steam units | WECC | Summer | 86.4 | 96 | 1 | 1 | 1700-Feedwater controls (report local controls --- feedwater pump; feedwater regulator valve; etc. --- with component or system) | D1-Forced - Immediate | 852-CC steam units
1700 | Feedwater controls (report local controls --- feedwater pump; feedwater regulator valve; etc. --- with component or system) | HRSG Boiler | HRSG Boiler Control Systems | U1 | Forced - Immediate | 2014 | Waste Heat | WH | 852 | CC steam units | SERC | Off-Peak | 6920 | 150 | 1 | 1 | 1700-Feedwater controls (report local controls --- feedwater pump; feedwater regulator valve; etc. --- with component or system) | U1-Forced - Immediate | 852-CC steam units
1700 | Feedwater controls (report local controls --- feedwater pump; feedwater regulator valve; etc. --- with component or system) | HRSG Boiler | HRSG Boiler Control Systems | U1 | Forced - Immediate | 2014 | Waste Heat | WH | 852 | CC steam units | RFC | Summer | 41.1665 | 190 | 1 | 1 | 1700-Feedwater controls (report local controls --- feedwater pump; feedwater regulator valve; etc. --- with component or system) | U1-Forced - Immediate | 852-CC steam units
1700 | Feedwater controls (report local controls --- feedwater pump; feedwater regulator valve; etc. --- with component or system) | HRSG Boiler | HRSG Boiler Control Systems | U1 | Forced - Immediate | 2014 | Waste Heat | WH | 852 | CC steam units | SERC | Winter | 1111.7332 | 379 | 1 | 1 | 1700-Feedwater controls (report local controls --- feedwater pump; feedwater regulator valve; etc. --- with component or system) | U1-Forced - Immediate | 852-CC steam units
1700 | Feedwater controls (report local controls --- feedwater pump; feedwater regulator valve; etc. --- with component or system) | HRSG Boiler | HRSG Boiler Control Systems | D1 | Forced - Immediate | 2014 | Gas | GG | 852 | CC steam units | WECC | Winter | 498.8332 | 146 | 1 | 1 | 1700-Feedwater controls (report local controls --- feedwater pump; feedwater regulator valve; etc. --- with component or system) | D1-Forced - Immediate | 852-CC steam units
1700 | Feedwater controls (report local controls --- feedwater pump; feedwater regulator valve; etc. --- with component or system) | HRSG Boiler | HRSG Boiler Control Systems | D1 | Forced - Immediate | 2014 | Waste Heat | WH | 852 | CC steam units | MRO | Off-Peak | 458.865 | 113.3 | 1 | 1 | 1700-Feedwater controls (report local controls --- feedwater pump; feedwater regulator valve; etc. --- with component or system) | D1-Forced - Immediate | 852-CC steam units
1700 | Feedwater controls (report local controls --- feedwater pump; feedwater regulator valve; etc. --- with component or system) | HRSG Boiler | HRSG Boiler Control Systems | D1 | Forced - Immediate | 2014 | Gas | GG | 852 | CC steam units | RFC | Summer | 96.8933 | 34.4 | 1 | 1 | 1700-Feedwater controls (report local controls --- feedwater pump; feedwater regulator valve; etc. --- with component or system) | D1-Forced - Immediate | 852-CC steam units
1700 | Feedwater controls (report local controls --- feedwater pump; feedwater regulator valve; etc. --- with component or system) | HRSG Boiler | HRSG Boiler Control Systems | U1 | Forced - Immediate | 2014 | Gas | GG | 852 | CC steam units | TRE | Off-Peak | 137.4998 | 330 | 1 | 1 | 1700-Feedwater controls (report local controls --- feedwater pump; feedwater regulator valve; etc. --- with component or system) | U1-Forced - Immediate | 852-CC steam units
1700 | Feedwater controls (report local controls --- feedwater pump; feedwater regulator valve; etc. --- with component or system) | HRSG Boiler | HRSG Boiler Control Systems | U1 | Forced - Immediate | 2014 | Waste Heat | WH | 852 | CC steam units | SERC | Winter | 101.8333 | 235 | 1 | 1 | 1700-Feedwater controls (report local controls --- feedwater pump; feedwater regulator valve; etc. --- with component or system) | U1-Forced - Immediate | 852-CC steam units
1700 | Feedwater controls (report local controls --- feedwater pump; feedwater regulator valve; etc. --- with component or system) | Boiler | Boiler Control Systems | U1 | Forced - Immediate | 2014 | Gas | GG | 861 | CoG GT units | TRE | Summer | 1534.0999 | 174 | 1 | 1 | 1700-Feedwater controls (report local controls --- feedwater pump; feedwater regulator valve; etc. --- with component or system) | U1-Forced - Immediate | 861-CoG GT units
1700 | Feedwater controls (report local controls --- feedwater pump; feedwater regulator valve; etc. --- with component or system) | Boiler | Boiler Control Systems | U1 | Forced - Immediate | 2014 | Gas | GG | 861 | CoG GT units | NPCC | Off-Peak | 149.8833 | 23 | 1 | 1 | 1700-Feedwater controls (report local controls --- feedwater pump; feedwater regulator valve; etc. --- with component or system) | U1-Forced - Immediate | 861-CoG GT units
1700 | Feedwater controls (report local controls --- feedwater pump; feedwater regulator valve; etc. --- with component or system) | Boiler | Boiler Control Systems | U1 | Forced - Immediate | 2014 | Gas | GG | 861 | CoG GT units | TRE | Winter | 6600.3999 | 174 | 1 | 1 | 1700-Feedwater controls (report local controls --- feedwater pump; feedwater regulator valve; etc. --- with component or system) | U1-Forced - Immediate | 861-CoG GT units
1700 | Feedwater controls (report local controls --- feedwater pump; feedwater regulator valve; etc. --- with component or system) | Boiler | Boiler Control Systems | U1 | Forced - Immediate | 2014 | Gas | GG | 861 | CoG GT units | NPCC | Off-Peak | 68.2333 | 23 | 1 | 1 | 1700-Feedwater controls (report local controls --- feedwater pump; feedwater regulator valve; etc. --- with component or system) | U1-Forced - Immediate | 861-CoG GT units
1700 | Feedwater controls (report local controls --- feedwater pump; feedwater regulator valve; etc. --- with component or system) | Boiler | Boiler Control Systems | D1 | Forced - Immediate | 2014 | Waste Heat | WH | 862 | CoG steam units | TRE | Winter | 1182.2 | 92 | 1 | 1 | 1700-Feedwater controls (report local controls --- feedwater pump; feedwater regulator valve; etc. --- with component or system) | D1-Forced - Immediate | 862-CoG steam units
1700 | Feedwater controls (report local controls --- feedwater pump; feedwater regulator valve; etc. --- with component or system) | Boiler | Boiler Control Systems | U1 | Forced - Immediate | 2014 | Waste Heat | WH | 862 | CoG steam units | TRE | Off-Peak | 74.7 | 166 | 1 | 1 | 1700-Feedwater controls (report local controls --- feedwater pump; feedwater regulator valve; etc. --- with component or system) | U1-Forced - Immediate | 862-CoG steam units
1700 | Feedwater controls (report local controls --- feedwater pump; feedwater regulator valve; etc. --- with component or system) | Boiler | Boiler Control Systems | U1 | Forced - Immediate | 2014 | Waste Heat | WH | 862 | CoG steam units | TRE | Winter | 191.7499 | 177 | 1 | 1 | 1700-Feedwater controls (report local controls --- feedwater pump; feedwater regulator valve; etc. --- with component or system) | U1-Forced - Immediate | 862-CoG steam units
1710 | Combustion/steam condition controls (report local controls --- burners; pulverizers; etc. --- with component or system) | Boiler | Boiler Control Systems | D1 | Forced - Immediate | 2014 | Coal | CC | 100 | Fossil-Steam | RFC | Off-Peak | 33.5067 | 5.6 | 1 | 1 | 1710-Combustion/steam condition controls (report local controls --- burners; pulverizers; etc. --- with component or system) | D1-Forced - Immediate | 100-Fossil-Steam
1710 | Combustion/steam condition controls (report local controls --- burners; pulverizers; etc. --- with component or system) | Boiler | Boiler Control Systems | D1 | Forced - Immediate | 2014 | Coal | CC | 100 | Fossil-Steam | SERC | Off-Peak | 85.3 | 6 | 1 | 1 | 1710-Combustion/steam condition controls (report local controls --- burners; pulverizers; etc. --- with component or system) | D1-Forced - Immediate | 100-Fossil-Steam
1710 | Combustion/steam condition controls (report local controls --- burners; pulverizers; etc. --- with component or system) | Boiler | Boiler Control Systems | D1 | Forced - Immediate | 2014 | Coal | CC | 100 | Fossil-Steam | SERC | Off-Peak | 124.6 | 3 | 1 | 1 | 1710-Combustion/steam condition controls (report local controls --- burners; pulverizers; etc. --- with component or system) | D1-Forced - Immediate | 100-Fossil-Steam
1710 | Combustion/steam condition controls (report local controls --- burners; pulverizers; etc. --- with component or system) | Boiler | Boiler Control Systems | D1 | Forced - Immediate | 2014 | Coal | CC | 100 | Fossil-Steam | MRO | Off-Peak | 182.6667 | 20 | 1 | 1 | 1710-Combustion/steam condition controls (report local controls --- burners; pulverizers; etc. --- with component or system) | D1-Forced - Immediate | 100-Fossil-Steam
1710 | Combustion/steam condition controls (report local controls --- burners; pulverizers; etc. --- with component or system) | Boiler | Boiler Control Systems | D1 | Forced - Immediate | 2014 | Coal | CC | 100 | Fossil-Steam | MRO | Off-Peak | 281.6667 | 20 | 1 | 1 | 1710-Combustion/steam condition controls (report local controls --- burners; pulverizers; etc. --- with component or system) | D1-Forced - Immediate | 100-Fossil-Steam
1710 | Combustion/steam condition controls (report local controls --- burners; pulverizers; etc. --- with component or system) | Boiler | Boiler Control Systems | D1 | Forced - Immediate | 2014 | Coal | CC | 100 | Fossil-Steam | WECC | Winter | 3.2 | 6 | 1 | 1 | 1710-Combustion/steam condition controls (report local controls --- burners; pulverizers; etc. --- with component or system) | D1-Forced - Immediate | 100-Fossil-Steam
1710 | Combustion/steam condition controls (report local controls --- burners; pulverizers; etc. --- with component or system) | Boiler | Boiler Control Systems | D1 | Forced - Immediate | 2014 | Coal | CC | 100 | Fossil-Steam | SERC | Winter | 243.1 | 6 | 1 | 1 | 1710-Combustion/steam condition controls (report local controls --- burners; pulverizers; etc. --- with component or system) | D1-Forced - Immediate | 100-Fossil-Steam
1710 | Combustion/steam condition controls (report local controls --- burners; pulverizers; etc. --- with component or system) | Boiler | Boiler Control Systems | D1 | Forced - Immediate | 2014 | Coal | CC | 100 | Fossil-Steam | SERC | Winter | 2109 | 6 | 1 | 1 | 1710-Combustion/steam condition controls (report local controls --- burners; pulverizers; etc. --- with component or system) | D1-Forced - Immediate | 100-Fossil-Steam
1710 | Combustion/steam condition controls (report local controls --- burners; pulverizers; etc. --- with component or system) | Boiler | Boiler Control Systems | D2 | Forced - Delayed | 2014 | Coal | LI | 100 | Fossil-Steam | MRO | Winter | 10.4 | 39 | 1 | 1 | 1710-Combustion/steam condition controls (report local controls --- burners; pulverizers; etc. --- with component or system) | D2-Forced - Delayed | 100-Fossil-Steam
1710 | Combustion/steam condition controls (report local controls --- burners; pulverizers; etc. --- with component or system) | Boiler | Boiler Control Systems | SF | Startup Failure | 2014 | Gas | GG | 100 | Fossil-Steam | SERC | Winter | 1878.8 | 244 | 1 | 1 | 1710-Combustion/steam condition controls (report local controls --- burners; pulverizers; etc. --- with component or system) | SF-Startup Failure | 100-Fossil-Steam
1710 | Combustion/steam condition controls (report local controls --- burners; pulverizers; etc. --- with component or system) | Boiler | Boiler Control Systems | U1 | Forced - Immediate | 2014 | Coal | CC | 100 | Fossil-Steam | SERC | Off-Peak | 5284.2162 | 703 | 1 | 1 | 1710-Combustion/steam condition controls (report local controls --- burners; pulverizers; etc. --- with component or system) | U1-Forced - Immediate | 100-Fossil-Steam
1710 | Combustion/steam condition controls (report local controls --- burners; pulverizers; etc. --- with component or system) | Boiler | Boiler Control Systems | U1 | Forced - Immediate | 2014 | Coal | CC | 100 | Fossil-Steam | MRO | Winter | 118.4 | 48 | 1 | 1 | 1710-Combustion/steam condition controls (report local controls --- burners; pulverizers; etc. --- with component or system) | U1-Forced - Immediate | 100-Fossil-Steam
1710 | Combustion/steam condition controls (report local controls --- burners; pulverizers; etc. --- with component or system) | Boiler | Boiler Control Systems | U1 | Forced - Immediate | 2014 | Coal | CC | 100 | Fossil-Steam | WECC | Winter | 197.5999 | 156 | 1 | 1 | 1710-Combustion/steam condition controls (report local controls --- burners; pulverizers; etc. --- with component or system) | U1-Forced - Immediate | 100-Fossil-Steam
1710 | Combustion/steam condition controls (report local controls --- burners; pulverizers; etc. --- with component or system) | Boiler | Boiler Control Systems | U1 | Forced - Immediate | 2014 | Coal | CC | 100 | Fossil-Steam | TRE | Winter | 20051.115 | 932.61 | 1 | 1 | 1710-Combustion/steam condition controls (report local controls --- burners; pulverizers; etc. --- with component or system) | U1-Forced - Immediate | 100-Fossil-Steam
1710 | Combustion/steam condition controls (report local controls --- burners; pulverizers; etc. --- with component or system) | Boiler | Boiler Control Systems | U1 | Forced - Immediate | 2014 | Gas | GG | 100 | Fossil-Steam | WECC | Off-Peak | 122.6666 | 320 | 1 | 1 | 1710-Combustion/steam condition controls (report local controls --- burners; pulverizers; etc. --- with component or system) | U1-Forced - Immediate | 100-Fossil-Steam
1710 | Combustion/steam condition controls (report local controls --- burners; pulverizers; etc. --- with component or system) | Boiler | Boiler Control Systems | U1 | Forced - Immediate | 2014 | Gas | GG | 100 | Fossil-Steam | TRE | Off-Peak | 491.3331 | 335 | 1 | 1 | 1710-Combustion/steam condition controls (report local controls --- burners; pulverizers; etc. --- with component or system) | U1-Forced - Immediate | 100-Fossil-Steam
1710 | Combustion/steam condition controls (report local controls --- burners; pulverizers; etc. --- with component or system) | Boiler | Boiler Control Systems | D1 | Forced - Immediate | 2014 | Coal | CC | 100 | Fossil-Steam | MRO | Off-Peak | 17 | 20 | 1 | 1 | 1710-Combustion/steam condition controls (report local controls --- burners; pulverizers; etc. --- with component or system) | D1-Forced - Immediate | 100-Fossil-Steam
1710 | Combustion/steam condition controls (report local controls --- burners; pulverizers; etc. --- with component or system) | Boiler | Boiler Control Systems | D1 | Forced - Immediate | 2014 | Coal | CC | 100 | Fossil-Steam | MRO | Off-Peak | 29.5833 | 25 | 1 | 1 | 1710-Combustion/steam condition controls (report local controls --- burners; pulverizers; etc. --- with component or system) | D1-Forced - Immediate | 100-Fossil-Steam
1710 | Combustion/steam condition controls (report local controls --- burners; pulverizers; etc. --- with component or system) | Boiler | Boiler Control Systems | D1 | Forced - Immediate | 2014 | Coal | CC | 100 | Fossil-Steam | RFC | Off-Peak | 128.4166 | 115 | 1 | 1 | 1710-Combustion/steam condition controls (report local controls --- burners; pulverizers; etc. --- with component or system) | D1-Forced - Immediate | 100-Fossil-Steam
1710 | Combustion/steam condition controls (report local controls --- burners; pulverizers; etc. --- with component or system) | Boiler | Boiler Control Systems | D1 | Forced - Immediate | 2014 | Coal | CC | 100 | Fossil-Steam | MRO | Off-Peak | 144.6666 | 155 | 1 | 1 | 1710-Combustion/steam condition controls (report local controls --- burners; pulverizers; etc. --- with component or system) | D1-Forced - Immediate | 100-Fossil-Steam
1710 | Combustion/steam condition controls (report local controls --- burners; pulverizers; etc. --- with component or system) | Boiler | Boiler Control Systems | D1 | Forced - Immediate | 2014 | Coal | CC | 100 | Fossil-Steam | MRO | Off-Peak | 176.75 | 15 | 1 | 1 | 1710-Combustion/steam condition controls (report local controls --- burners; pulverizers; etc. --- with component or system) | D1-Forced - Immediate | 100-Fossil-Steam
1710 | Combustion/steam condition controls (report local controls --- burners; pulverizers; etc. --- with component or system) | Boiler | Boiler Control Systems | D1 | Forced - Immediate | 2014 | Coal | CC | 100 | Fossil-Steam | RFC | Summer | 67.1667 | 10 | 1 | 1 | 1710-Combustion/steam condition controls (report local controls --- burners; pulverizers; etc. --- with component or system) | D1-Forced - Immediate | 100-Fossil-Steam
1710 | Combustion/steam condition controls (report local controls --- burners; pulverizers; etc. --- with component or system) | Boiler | Boiler Control Systems | D1 | Forced - Immediate | 2014 | Coal | CC | 100 | Fossil-Steam | RFC | Summer | 101.72 | 50.86 | 2 | 2 | 1710-Combustion/steam condition controls (report local controls --- burners; pulverizers; etc. --- with component or system) | D1-Forced - Immediate | 100-Fossil-Steam
1710 | Combustion/steam condition controls (report local controls --- burners; pulverizers; etc. --- with component or system) | Boiler | Boiler Control Systems | D1 | Forced - Immediate | 2014 | Coal | CC | 100 | Fossil-Steam | SERC | Summer | 106.9333 | 16 | 1 | 1 | 1710-Combustion/steam condition controls (report local controls --- burners; pulverizers; etc. --- with component or system) | D1-Forced - Immediate | 100-Fossil-Steam
1710 | Combustion/steam condition controls (report local controls --- burners; pulverizers; etc. --- with component or system) | Boiler | Boiler Control Systems | D1 | Forced - Immediate | 2014 | Coal | CC | 100 | Fossil-Steam | RFC | Summer | 161.6 | 80.8 | 2 | 2 | 1710-Combustion/steam condition controls (report local controls --- burners; pulverizers; etc. --- with component or system) | D1-Forced - Immediate | 100-Fossil-Steam
1710 | Combustion/steam condition controls (report local controls --- burners; pulverizers; etc. --- with component or system) | Boiler | Boiler Control Systems | D2 | Forced - Delayed | 2014 | Coal | LI | 100 | Fossil-Steam | MRO | Off-Peak | 5.8333 | 25 | 1 | 1 | 1710-Combustion/steam condition controls (report local controls --- burners; pulverizers; etc. --- with component or system) | D2-Forced - Delayed | 100-Fossil-Steam
1710 | Combustion/steam condition controls (report local controls --- burners; pulverizers; etc. --- with component or system) | Boiler | Boiler Control Systems | D2 | Forced - Delayed | 2014 | Coal | LI | 100 | Fossil-Steam | MRO | Off-Peak | 37.95 | 23 | 1 | 1 | 1710-Combustion/steam condition controls (report local controls --- burners; pulverizers; etc. --- with component or system) | D2-Forced - Delayed | 100-Fossil-Steam
1710 | Combustion/steam condition controls (report local controls --- burners; pulverizers; etc. --- with component or system) | Boiler | Boiler Control Systems | SF | Startup Failure | 2014 | Gas | GG | 100 | Fossil-Steam | MRO | Summer | 1300.75 | 121 | 1 | 1 | 1710-Combustion/steam condition controls (report local controls --- burners; pulverizers; etc. --- with component or system) | SF-Startup Failure | 100-Fossil-Steam
1710 | Combustion/steam condition controls (report local controls --- burners; pulverizers; etc. --- with component or system) | Boiler | Boiler Control Systems | U1 | Forced - Immediate | 2014 | Coal | CC | 100 | Fossil-Steam | RFC | Off-Peak | 810 | 300 | 2 | 2 | 1710-Combustion/steam condition controls (report local controls --- burners; pulverizers; etc. --- with component or system) | U1-Forced - Immediate | 100-Fossil-Steam
1710 | Combustion/steam condition controls (report local controls --- burners; pulverizers; etc. --- with component or system) | Boiler | Boiler Control Systems | U1 | Forced - Immediate | 2014 | Coal | CC | 100 | Fossil-Steam | RFC | Off-Peak | 2239.9998 | 600 | 1 | 1 | 1710-Combustion/steam condition controls (report local controls --- burners; pulverizers; etc. --- with component or system) | U1-Forced - Immediate | 100-Fossil-Steam
1710 | Combustion/steam condition controls (report local controls --- burners; pulverizers; etc. --- with component or system) | Boiler | Boiler Control Systems | U1 | Forced - Immediate | 2014 | Coal | CC | 100 | Fossil-Steam | MRO | Summer | 3141.1665 | 401 | 1 | 1 | 1710-Combustion/steam condition controls (report local controls --- burners; pulverizers; etc. --- with component or system) | U1-Forced - Immediate | 100-Fossil-Steam
1710 | Combustion/steam condition controls (report local controls --- burners; pulverizers; etc. --- with component or system) | Boiler | Boiler Control Systems | U1 | Forced - Immediate | 2014 | Coal | CC | 100 | Fossil-Steam | RFC | Summer | 3660 | 300 | 2 | 2 | 1710-Combustion/steam condition controls (report local controls --- burners; pulverizers; etc. --- with component or system) | U1-Forced - Immediate | 100-Fossil-Steam
1710 | Combustion/steam condition controls (report local controls --- burners; pulverizers; etc. --- with component or system) | Boiler | Boiler Control Systems | U1 | Forced - Immediate | 2014 | Coal | CC | 100 | Fossil-Steam | RFC | Winter | 129.95 | 69 | 1 | 1 | 1710-Combustion/steam condition controls (report local controls --- burners; pulverizers; etc. --- with component or system) | U1-Forced - Immediate | 100-Fossil-Steam
1710 | Combustion/steam condition controls (report local controls --- burners; pulverizers; etc. --- with component or system) | Boiler | Boiler Control Systems | U1 | Forced - Immediate | 2014 | Gas | GG | 100 | Fossil-Steam | TRE | Summer | 348.5833 | 235 | 1 | 1 | 1710-Combustion/steam condition controls (report local controls --- burners; pulverizers; etc. --- with component or system) | U1-Forced - Immediate | 100-Fossil-Steam
1710 | Combustion/steam condition controls (report local controls --- burners; pulverizers; etc. --- with component or system) | Boiler | Boiler Control Systems | U1 | Forced - Immediate | 2014 | Other | WD | 100 | Fossil-Steam | TRE | Summer | 61.8833 | 47 | 1 | 1 | 1710-Combustion/steam condition controls (report local controls --- burners; pulverizers; etc. --- with component or system) | U1-Forced - Immediate | 100-Fossil-Steam
1710 | Combustion/steam condition controls (report local controls --- burners; pulverizers; etc. --- with component or system) | Boiler | Boiler Control Systems | D1 | Forced - Immediate | 2014 | Coal | CC | 100 | Fossil-Steam | RFC | Off-Peak | 33.75 | 15 | 1 | 1 | 1710-Combustion/steam condition controls (report local controls --- burners; pulverizers; etc. --- with component or system) | D1-Forced - Immediate | 100-Fossil-Steam
1710 | Combustion/steam condition controls (report local controls --- burners; pulverizers; etc. --- with component or system) | Boiler | Boiler Control Systems | D1 | Forced - Immediate | 2014 | Coal | CC | 100 | Fossil-Steam | MRO | Off-Peak | 125.6667 | 20 | 1 | 1 | 1710-Combustion/steam condition controls (report local controls --- burners; pulverizers; etc. --- with component or system) | D1-Forced - Immediate | 100-Fossil-Steam
1710 | Combustion/steam condition controls (report local controls --- burners; pulverizers; etc. --- with component or system) | Boiler | Boiler Control Systems | D1 | Forced - Immediate | 2014 | Coal | CC | 100 | Fossil-Steam | MRO | Off-Peak | 603.6733 | 50.8 | 1 | 1 | 1710-Combustion/steam condition controls (report local controls --- burners; pulverizers; etc. --- with component or system) | D1-Forced - Immediate | 100-Fossil-Steam
1710 | Combustion/steam condition controls (report local controls --- burners; pulverizers; etc. --- with component or system) | Boiler | Boiler Control Systems | D1 | Forced - Immediate | 2014 | Coal | CC | 100 | Fossil-Steam | RFC | Summer | 28.9999 | 348 | 1 | 1 | 1710-Combustion/steam condition controls (report local controls --- burners; pulverizers; etc. --- with component or system) | D1-Forced - Immediate | 100-Fossil-Steam
1710 | Combustion/steam condition controls (report local controls --- burners; pulverizers; etc. --- with component or system) | Boiler | Boiler Control Systems | D1 | Forced - Immediate | 2014 | Coal | CC | 100 | Fossil-Steam | MRO | Summer | 33.3 | 37 | 1 | 1 | 1710-Combustion/steam condition controls (report local controls --- burners; pulverizers; etc. --- with component or system) | D1-Forced - Immediate | 100-Fossil-Steam
1710 | Combustion/steam condition controls (report local controls --- burners; pulverizers; etc. --- with component or system) | Boiler | Boiler Control Systems | D1 | Forced - Immediate | 2014 | Coal | CC | 100 | Fossil-Steam | SERC | Summer | 103.8 | 18 | 1 | 1 | 1710-Combustion/steam condition controls (report local controls --- burners; pulverizers; etc. --- with component or system) | D1-Forced - Immediate | 100-Fossil-Steam
1710 | Combustion/steam condition controls (report local controls --- burners; pulverizers; etc. --- with component or system) | Boiler | Boiler Control Systems | D1 | Forced - Immediate | 2014 | Coal | CC | 100 | Fossil-Steam | RFC | Summer | 128.34 | 42.78 | 2 | 2 | 1710-Combustion/steam condition controls (report local controls --- burners; pulverizers; etc. --- with component or system) | D1-Forced - Immediate | 100-Fossil-Steam
1710 | Combustion/steam condition controls (report local controls --- burners; pulverizers; etc. --- with component or system) | Boiler | Boiler Control Systems | D1 | Forced - Immediate | 2014 | Coal | CC | 100 | Fossil-Steam | MRO | Winter | 69.6999 | 123 | 1 | 1 | 1710-Combustion/steam condition controls (report local controls --- burners; pulverizers; etc. --- with component or system) | D1-Forced - Immediate | 100-Fossil-Steam
1710 | Combustion/steam condition controls (report local controls --- burners; pulverizers; etc. --- with component or system) | Boiler | Boiler Control Systems | D1 | Forced - Immediate | 2014 | Coal | CC | 100 | Fossil-Steam | MRO | Winter | 425.9999 | 180 | 1 | 1 | 1710-Combustion/steam condition controls (report local controls --- burners; pulverizers; etc. --- with component or system) | D1-Forced - Immediate | 100-Fossil-Steam
1710 | Combustion/steam condition controls (report local controls --- burners; pulverizers; etc. --- with component or system) | Boiler | Boiler Control Systems | U1 | Forced - Immediate | 2014 | Coal | CC | 100 | Fossil-Steam | RFC | Off-Peak | 478.4999 | 198 | 1 | 1 | 1710-Combustion/steam condition controls (report local controls --- burners; pulverizers; etc. --- with component or system) | U1-Forced - Immediate | 100-Fossil-Steam
1710 | Combustion/steam condition controls (report local controls --- burners; pulverizers; etc. --- with component or system) | Boiler | Boiler Control Systems | U1 | Forced - Immediate | 2014 | Coal | CC | 100 | Fossil-Steam | MRO | Off-Peak | 589.6663 | 580 | 1 | 1 | 1710-Combustion/steam condition controls (report local controls --- burners; pulverizers; etc. --- with component or system) | U1-Forced - Immediate | 100-Fossil-Steam
1710 | Combustion/steam condition controls (report local controls --- burners; pulverizers; etc. --- with component or system) | Boiler | Boiler Control Systems | U1 | Forced - Immediate | 2014 | Coal | CC | 100 | Fossil-Steam | SERC | Off-Peak | 2130.95 | 391 | 1 | 1 | 1710-Combustion/steam condition controls (report local controls --- burners; pulverizers; etc. --- with component or system) | U1-Forced - Immediate | 100-Fossil-Steam
1710 | Combustion/steam condition controls (report local controls --- burners; pulverizers; etc. --- with component or system) | Boiler | Boiler Control Systems | U1 | Forced - Immediate | 2014 | Coal | CC | 100 | Fossil-Steam | SERC | Off-Peak | 3839.4 | 474 | 1 | 1 | 1710-Combustion/steam condition controls (report local controls --- burners; pulverizers; etc. --- with component or system) | U1-Forced - Immediate | 100-Fossil-Steam
1710 | Combustion/steam condition controls (report local controls --- burners; pulverizers; etc. --- with component or system) | Boiler | Boiler Control Systems | U1 | Forced - Immediate | 2014 | Coal | CC | 100 | Fossil-Steam | WECC | Summer | 1726.6664 | 740 | 1 | 1 | 1710-Combustion/steam condition controls (report local controls --- burners; pulverizers; etc. --- with component or system) | U1-Forced - Immediate | 100-Fossil-Steam
1710 | Combustion/steam condition controls (report local controls --- burners; pulverizers; etc. --- with component or system) | Boiler | Boiler Control Systems | U1 | Forced - Immediate | 2014 | Coal | CC | 100 | Fossil-Steam | RFC | Winter | 1005.4165 | 635 | 1 | 1 | 1710-Combustion/steam condition controls (report local controls --- burners; pulverizers; etc. --- with component or system) | U1-Forced - Immediate | 100-Fossil-Steam
1710 | Combustion/steam condition controls (report local controls --- burners; pulverizers; etc. --- with component or system) | Boiler | Boiler Control Systems | U1 | Forced - Immediate | 2014 | Coal | LI | 100 | Fossil-Steam | MRO | Summer | 1518.9997 | 420 | 1 | 1 | 1710-Combustion/steam condition controls (report local controls --- burners; pulverizers; etc. --- with component or system) | U1-Forced - Immediate | 100-Fossil-Steam
1710 | Combustion/steam condition controls (report local controls --- burners; pulverizers; etc. --- with component or system) | Boiler | Boiler Control Systems | U1 | Forced - Immediate | 2014 | Gas | GG | 100 | Fossil-Steam | RFC | Summer | 287.8328 | 785 | 1 | 1 | 1710-Combustion/steam condition controls (report local controls --- burners; pulverizers; etc. --- with component or system) | U1-Forced - Immediate | 100-Fossil-Steam
1710 | Combustion/steam condition controls (report local controls --- burners; pulverizers; etc. --- with component or system) | Boiler | Boiler Control Systems | U1 | Forced - Immediate | 2014 | Other | BM | 100 | Fossil-Steam | WECC | Winter | 120.6986 | 59.36 | 1 | 1 | 1710-Combustion/steam condition controls (report local controls --- burners; pulverizers; etc. --- with component or system) | U1-Forced - Immediate | 100-Fossil-Steam
1710 | Combustion/steam condition controls (report local controls --- burners; pulverizers; etc. --- with component or system) | Boiler | Boiler Control Systems | D1 | Forced - Immediate | 2014 | Coal | CC | 100 | Fossil-Steam | SERC | Off-Peak | 77.55 | 99 | 1 | 1 | 1710-Combustion/steam condition controls (report local controls --- burners; pulverizers; etc. --- with component or system) | D1-Forced - Immediate | 100-Fossil-Steam
1710 | Combustion/steam condition controls (report local controls --- burners; pulverizers; etc. --- with component or system) | Boiler | Boiler Control Systems | D1 | Forced - Immediate | 2014 | Coal | CC | 100 | Fossil-Steam | MRO | Off-Peak | 145.6667 | 23.75 | 1 | 1 | 1710-Combustion/steam condition controls (report local controls --- burners; pulverizers; etc. --- with component or system) | D1-Forced - Immediate | 100-Fossil-Steam
1710 | Combustion/steam condition controls (report local controls --- burners; pulverizers; etc. --- with component or system) | Boiler | Boiler Control Systems | D1 | Forced - Immediate | 2014 | Coal | CC | 100 | Fossil-Steam | SERC | Off-Peak | 251.6 | 6 | 1 | 1 | 1710-Combustion/steam condition controls (report local controls --- burners; pulverizers; etc. --- with component or system) | D1-Forced - Immediate | 100-Fossil-Steam
1710 | Combustion/steam condition controls (report local controls --- burners; pulverizers; etc. --- with component or system) | Boiler | Boiler Control Systems | D1 | Forced - Immediate | 2014 | Coal | CC | 100 | Fossil-Steam | SERC | Off-Peak | 561 | 204 | 1 | 1 | 1710-Combustion/steam condition controls (report local controls --- burners; pulverizers; etc. --- with component or system) | D1-Forced - Immediate | 100-Fossil-Steam
1710 | Combustion/steam condition controls (report local controls --- burners; pulverizers; etc. --- with component or system) | Boiler | Boiler Control Systems | D1 | Forced - Immediate | 2014 | Coal | CC | 100 | Fossil-Steam | SERC | Off-Peak | 604.45 | 3 | 1 | 1 | 1710-Combustion/steam condition controls (report local controls --- burners; pulverizers; etc. --- with component or system) | D1-Forced - Immediate | 100-Fossil-Steam
1710 | Combustion/steam condition controls (report local controls --- burners; pulverizers; etc. --- with component or system) | Boiler | Boiler Control Systems | D1 | Forced - Immediate | 2014 | Coal | CC | 100 | Fossil-Steam | MRO | Winter | 94.25 | 65 | 1 | 1 | 1710-Combustion/steam condition controls (report local controls --- burners; pulverizers; etc. --- with component or system) | D1-Forced - Immediate | 100-Fossil-Steam
1710 | Combustion/steam condition controls (report local controls --- burners; pulverizers; etc. --- with component or system) | Boiler | Boiler Control Systems | U1 | Forced - Immediate | 2014 | Coal | CC | 100 | Fossil-Steam | RFC | Off-Peak | 264.25 | 151 | 1 | 1 | 1710-Combustion/steam condition controls (report local controls --- burners; pulverizers; etc. --- with component or system) | U1-Forced - Immediate | 100-Fossil-Steam
1710 | Combustion/steam condition controls (report local controls --- burners; pulverizers; etc. --- with component or system) | Boiler | Boiler Control Systems | U1 | Forced - Immediate | 2014 | Coal | CC | 100 | Fossil-Steam | MRO | Summer | 204 | 51 | 1 | 1 | 1710-Combustion/steam condition controls (report local controls --- burners; pulverizers; etc. --- with component or system) | U1-Forced - Immediate | 100-Fossil-Steam
1710 | Combustion/steam condition controls (report local controls --- burners; pulverizers; etc. --- with component or system) | Boiler | Boiler Control Systems | U1 | Forced - Immediate | 2014 | Coal | CC | 100 | Fossil-Steam | RFC | Winter | 1407.5829 | 635 | 1 | 1 | 1710-Combustion/steam condition controls (report local controls --- burners; pulverizers; etc. --- with component or system) | U1-Forced - Immediate | 100-Fossil-Steam
1710 | Combustion/steam condition controls (report local controls --- burners; pulverizers; etc. --- with component or system) | Boiler | Boiler Control Systems | U1 | Forced - Immediate | 2014 | Gas | GG | 100 | Fossil-Steam | WECC | Winter | 1259.0666 | 142 | 1 | 1 | 1710-Combustion/steam condition controls (report local controls --- burners; pulverizers; etc. --- with component or system) | U1-Forced - Immediate | 100-Fossil-Steam
1710 | Combustion/steam condition controls (report local controls --- burners; pulverizers; etc. --- with component or system) | Boiler | Boiler Control Systems | U1 | Forced - Immediate | 2014 | Other | WD | 100 | Fossil-Steam | NPCC | Summer | 130 | 50 | 1 | 1 | 1710-Combustion/steam condition controls (report local controls --- burners; pulverizers; etc. --- with component or system) | U1-Forced - Immediate | 100-Fossil-Steam
1710 | Combustion/steam condition controls (report local controls --- burners; pulverizers; etc. --- with component or system) | Boiler | Boiler Control Systems | U1 | Forced - Immediate | 2014 | Other | WD | 100 | Fossil-Steam | TRE | Summer | 293.75 | 47 | 1 | 1 | 1710-Combustion/steam condition controls (report local controls --- burners; pulverizers; etc. --- with component or system) | U1-Forced - Immediate | 100-Fossil-Steam
1710 | Combustion/steam condition controls (report local controls --- burners; pulverizers; etc. --- with component or system) | Boiler | Boiler Control Systems | D1 | Forced - Immediate | 2014 | Coal | CC | 100 | Fossil-Steam | SERC | Off-Peak | 1.4667 | 4 | 1 | 1 | 1710-Combustion/steam condition controls (report local controls --- burners; pulverizers; etc. --- with component or system) | D1-Forced - Immediate | 100-Fossil-Steam
1710 | Combustion/steam condition controls (report local controls --- burners; pulverizers; etc. --- with component or system) | Boiler | Boiler Control Systems | D1 | Forced - Immediate | 2014 | Coal | CC | 100 | Fossil-Steam | RFC | Off-Peak | 8.5283 | 4.3 | 1 | 1 | 1710-Combustion/steam condition controls (report local controls --- burners; pulverizers; etc. --- with component or system) | D1-Forced - Immediate | 100-Fossil-Steam
1710 | Combustion/steam condition controls (report local controls --- burners; pulverizers; etc. --- with component or system) | Boiler | Boiler Control Systems | D1 | Forced - Immediate | 2014 | Coal | CC | 100 | Fossil-Steam | SERC | Off-Peak | 12 | 10 | 1 | 1 | 1710-Combustion/steam condition controls (report local controls --- burners; pulverizers; etc. --- with component or system) | D1-Forced - Immediate | 100-Fossil-Steam
1710 | Combustion/steam condition controls (report local controls --- burners; pulverizers; etc. --- with component or system) | Boiler | Boiler Control Systems | D1 | Forced - Immediate | 2014 | Coal | CC | 100 | Fossil-Steam | SERC | Off-Peak | 21.2 | 6 | 1 | 1 | 1710-Combustion/steam condition controls (report local controls --- burners; pulverizers; etc. --- with component or system) | D1-Forced - Immediate | 100-Fossil-Steam
1710 | Combustion/steam condition controls (report local controls --- burners; pulverizers; etc. --- with component or system) | Boiler | Boiler Control Systems | D1 | Forced - Immediate | 2014 | Coal | CC | 100 | Fossil-Steam | MRO | Off-Peak | 60 | 20 | 1 | 1 | 1710-Combustion/steam condition controls (report local controls --- burners; pulverizers; etc. --- with component or system) | D1-Forced - Immediate | 100-Fossil-Steam
1710 | Combustion/steam condition controls (report local controls --- burners; pulverizers; etc. --- with component or system) | Boiler | Boiler Control Systems | D1 | Forced - Immediate | 2014 | Coal | CC | 100 | Fossil-Steam | RFC | Off-Peak | 80.865 | 179.7 | 1 | 1 | 1710-Combustion/steam condition controls (report local controls --- burners; pulverizers; etc. --- with component or system) | D1-Forced - Immediate | 100-Fossil-Steam
1710 | Combustion/steam condition controls (report local controls --- burners; pulverizers; etc. --- with component or system) | Boiler | Boiler Control Systems | D1 | Forced - Immediate | 2014 | Coal | CC | 100 | Fossil-Steam | MRO | Off-Peak | 118.3333 | 50 | 1 | 1 | 1710-Combustion/steam condition controls (report local controls --- burners; pulverizers; etc. --- with component or system) | D1-Forced - Immediate | 100-Fossil-Steam
1710 | Combustion/steam condition controls (report local controls --- burners; pulverizers; etc. --- with component or system) | Boiler | Boiler Control Systems | D1 | Forced - Immediate | 2014 | Coal | CC | 100 | Fossil-Steam | MRO | Summer | 10.8 | 36 | 1 | 1 | 1710-Combustion/steam condition controls (report local controls --- burners; pulverizers; etc. --- with component or system) | D1-Forced - Immediate | 100-Fossil-Steam
1710 | Combustion/steam condition controls (report local controls --- burners; pulverizers; etc. --- with component or system) | Boiler | Boiler Control Systems | D1 | Forced - Immediate | 2014 | Coal | CC | 100 | Fossil-Steam | SERC | Summer | 477 | 159 | 1 | 1 | 1710-Combustion/steam condition controls (report local controls --- burners; pulverizers; etc. --- with component or system) | D1-Forced - Immediate | 100-Fossil-Steam
1710 | Combustion/steam condition controls (report local controls --- burners; pulverizers; etc. --- with component or system) | Boiler | Boiler Control Systems | D1 | Forced - Immediate | 2014 | Coal | CC | 100 | Fossil-Steam | SERC | Summer | 913 | 11 | 1 | 1 | 1710-Combustion/steam condition controls (report local controls --- burners; pulverizers; etc. --- with component or system) | D1-Forced - Immediate | 100-Fossil-Steam
1710 | Combustion/steam condition controls (report local controls --- burners; pulverizers; etc. --- with component or system) | Boiler | Boiler Control Systems | D1 | Forced - Immediate | 2014 | Coal | CC | 100 | Fossil-Steam | SERC | Summer | 2412 | 16 | 1 | 1 | 1710-Combustion/steam condition controls (report local controls --- burners; pulverizers; etc. --- with component or system) | D1-Forced - Immediate | 100-Fossil-Steam
1710 | Combustion/steam condition controls (report local controls --- burners; pulverizers; etc. --- with component or system) | Boiler | Boiler Control Systems | D1 | Forced - Immediate | 2014 | Coal | CC | 100 | Fossil-Steam | MRO | Winter | 214.65 | 159 | 1 | 1 | 1710-Combustion/steam condition controls (report local controls --- burners; pulverizers; etc. --- with component or system) | D1-Forced - Immediate | 100-Fossil-Steam
1710 | Combustion/steam condition controls (report local controls --- burners; pulverizers; etc. --- with component or system) | Boiler | Boiler Control Systems | D1 | Forced - Immediate | 2014 | Coal | CC | 100 | Fossil-Steam | RFC | Winter | 3177.4166 | 65 | 1 | 1 | 1710-Combustion/steam condition controls (report local controls --- burners; pulverizers; etc. --- with component or system) | D1-Forced - Immediate | 100-Fossil-Steam
1710 | Combustion/steam condition controls (report local controls --- burners; pulverizers; etc. --- with component or system) | Boiler | Boiler Control Systems | D1 | Forced - Immediate | 2014 | Gas | GG | 100 | Fossil-Steam | MRO | Summer | 540 | 240 | 1 | 1 | 1710-Combustion/steam condition controls (report local controls --- burners; pulverizers; etc. --- with component or system) | D1-Forced - Immediate | 100-Fossil-Steam
1710 | Combustion/steam condition controls (report local controls --- burners; pulverizers; etc. --- with component or system) | Boiler | Boiler Control Systems | D1 | Forced - Immediate | 2014 | Oil | OO | 100 | Fossil-Steam | NPCC | Summer | 96.8 | 132 | 1 | 1 | 1710-Combustion/steam condition controls (report local controls --- burners; pulverizers; etc. --- with component or system) | D1-Forced - Immediate | 100-Fossil-Steam
1710 | Combustion/steam condition controls (report local controls --- burners; pulverizers; etc. --- with component or system) | Boiler | Boiler Control Systems | U1 | Forced - Immediate | 2014 | Gas | GG | 100 | Fossil-Steam | MRO | Summer | 319.1998 | 504 | 1 | 1 | 1710-Combustion/steam condition controls (report local controls --- burners; pulverizers; etc. --- with component or system) | U1-Forced - Immediate | 100-Fossil-Steam
1710 | Combustion/steam condition controls (report local controls --- burners; pulverizers; etc. --- with component or system) | Boiler | Boiler Control Systems | U1 | Forced - Immediate | 2014 | Gas | GG | 100 | Fossil-Steam | WECC | Winter | 1976.5 | 335 | 1 | 1 | 1710-Combustion/steam condition controls (report local controls --- burners; pulverizers; etc. --- with component or system) | U1-Forced - Immediate | 100-Fossil-Steam
1710 | Combustion/steam condition controls (report local controls --- burners; pulverizers; etc. --- with component or system) | Boiler | Boiler Control Systems | U1 | Forced - Immediate | 2014 | Oil | DI | 100 | Fossil-Steam | SERC | Off-Peak | 43.35 | 51 | 1 | 1 | 1710-Combustion/steam condition controls (report local controls --- burners; pulverizers; etc. --- with component or system) | U1-Forced - Immediate | 100-Fossil-Steam
1710 | Combustion/steam condition controls (report local controls --- burners; pulverizers; etc. --- with component or system) | Boiler | Boiler Control Systems | D1 | Forced - Immediate | 2014 | Coal | CC | 100 | Fossil-Steam | RFC | Off-Peak | 13.5 | 15 | 1 | 1 | 1710-Combustion/steam condition controls (report local controls --- burners; pulverizers; etc. --- with component or system) | D1-Forced - Immediate | 100-Fossil-Steam
1710 | Combustion/steam condition controls (report local controls --- burners; pulverizers; etc. --- with component or system) | Boiler | Boiler Control Systems | D1 | Forced - Immediate | 2014 | Coal | CC | 100 | Fossil-Steam | MRO | Off-Peak | 102.6666 | 55 | 1 | 1 | 1710-Combustion/steam condition controls (report local controls --- burners; pulverizers; etc. --- with component or system) | D1-Forced - Immediate | 100-Fossil-Steam
1710 | Combustion/steam condition controls (report local controls --- burners; pulverizers; etc. --- with component or system) | Boiler | Boiler Control Systems | D1 | Forced - Immediate | 2014 | Coal | CC | 100 | Fossil-Steam | SERC | Off-Peak | 174.8167 | 17 | 1 | 1 | 1710-Combustion/steam condition controls (report local controls --- burners; pulverizers; etc. --- with component or system) | D1-Forced - Immediate | 100-Fossil-Steam
1710 | Combustion/steam condition controls (report local controls --- burners; pulverizers; etc. --- with component or system) | Boiler | Boiler Control Systems | D1 | Forced - Immediate | 2014 | Coal | CC | 100 | Fossil-Steam | MRO | Off-Peak | 925.8999 | 141 | 1 | 1 | 1710-Combustion/steam condition controls (report local controls --- burners; pulverizers; etc. --- with component or system) | D1-Forced - Immediate | 100-Fossil-Steam
1710 | Combustion/steam condition controls (report local controls --- burners; pulverizers; etc. --- with component or system) | Boiler | Boiler Control Systems | D1 | Forced - Immediate | 2014 | Coal | CC | 100 | Fossil-Steam | SERC | Summer | 5 | 6 | 1 | 1 | 1710-Combustion/steam condition controls (report local controls --- burners; pulverizers; etc. --- with component or system) | D1-Forced - Immediate | 100-Fossil-Steam
1710 | Combustion/steam condition controls (report local controls --- burners; pulverizers; etc. --- with component or system) | Boiler | Boiler Control Systems | D1 | Forced - Immediate | 2014 | Coal | CC | 100 | Fossil-Steam | MRO | Summer | 40.0833 | 37 | 1 | 1 | 1710-Combustion/steam condition controls (report local controls --- burners; pulverizers; etc. --- with component or system) | D1-Forced - Immediate | 100-Fossil-Steam
1710 | Combustion/steam condition controls (report local controls --- burners; pulverizers; etc. --- with component or system) | Boiler | Boiler Control Systems | D1 | Forced - Immediate | 2014 | Coal | CC | 100 | Fossil-Steam | MRO | Summer | 105.6 | 48 | 1 | 1 | 1710-Combustion/steam condition controls (report local controls --- burners; pulverizers; etc. --- with component or system) | D1-Forced - Immediate | 100-Fossil-Steam
1710 | Combustion/steam condition controls (report local controls --- burners; pulverizers; etc. --- with component or system) | Boiler | Boiler Control Systems | D1 | Forced - Immediate | 2014 | Coal | CC | 100 | Fossil-Steam | SERC | Summer | 386.7 | 18 | 1 | 1 | 1710-Combustion/steam condition controls (report local controls --- burners; pulverizers; etc. --- with component or system) | D1-Forced - Immediate | 100-Fossil-Steam
1710 | Combustion/steam condition controls (report local controls --- burners; pulverizers; etc. --- with component or system) | Boiler | Boiler Control Systems | D1 | Forced - Immediate | 2014 | Coal | CC | 100 | Fossil-Steam | MRO | Summer | 855 | 42.75 | 1 | 1 | 1710-Combustion/steam condition controls (report local controls --- burners; pulverizers; etc. --- with component or system) | D1-Forced - Immediate | 100-Fossil-Steam
1710 | Combustion/steam condition controls (report local controls --- burners; pulverizers; etc. --- with component or system) | Boiler | Boiler Control Systems | D1 | Forced - Immediate | 2014 | Coal | CC | 100 | Fossil-Steam | SERC | Summer | 1003.3833 | 11 | 1 | 1 | 1710-Combustion/steam condition controls (report local controls --- burners; pulverizers; etc. --- with component or system) | D1-Forced - Immediate | 100-Fossil-Steam
1710 | Combustion/steam condition controls (report local controls --- burners; pulverizers; etc. --- with component or system) | Boiler | Boiler Control Systems | D1 | Forced - Immediate | 2014 | Coal | CC | 100 | Fossil-Steam | SERC | Summer | 1850.1 | 14 | 1 | 1 | 1710-Combustion/steam condition controls (report local controls --- burners; pulverizers; etc. --- with component or system) | D1-Forced - Immediate | 100-Fossil-Steam
1710 | Combustion/steam condition controls (report local controls --- burners; pulverizers; etc. --- with component or system) | Boiler | Boiler Control Systems | D1 | Forced - Immediate | 2014 | Coal | CC | 100 | Fossil-Steam | MRO | Winter | 823.485 | 133.9 | 1 | 1 | 1710-Combustion/steam condition controls (report local controls --- burners; pulverizers; etc. --- with component or system) | D1-Forced - Immediate | 100-Fossil-Steam
1710 | Combustion/steam condition controls (report local controls --- burners; pulverizers; etc. --- with component or system) | Boiler | Boiler Control Systems | D1 | Forced - Immediate | 2014 | Gas | GG | 100 | Fossil-Steam | WECC | Off-Peak | 60.6667 | 35 | 1 | 1 | 1710-Combustion/steam condition controls (report local controls --- burners; pulverizers; etc. --- with component or system) | D1-Forced - Immediate | 100-Fossil-Steam
1710 | Combustion/steam condition controls (report local controls --- burners; pulverizers; etc. --- with component or system) | Boiler | Boiler Control Systems | U1 | Forced - Immediate | 2014 | Coal | CC | 100 | Fossil-Steam | RFC | Summer | 2908.7329 | 644 | 1 | 1 | 1710-Combustion/steam condition controls (report local controls --- burners; pulverizers; etc. --- with component or system) | U1-Forced - Immediate | 100-Fossil-Steam
1710 | Combustion/steam condition controls (report local controls --- burners; pulverizers; etc. --- with component or system) | Boiler | Boiler Control Systems | D1 | Forced - Immediate | 2014 | Coal | CC | 100 | Fossil-Steam | MRO | Off-Peak | 17.5 | 10 | 1 | 1 | 1710-Combustion/steam condition controls (report local controls --- burners; pulverizers; etc. --- with component or system) | D1-Forced - Immediate | 100-Fossil-Steam
1710 | Combustion/steam condition controls (report local controls --- burners; pulverizers; etc. --- with component or system) | Boiler | Boiler Control Systems | D1 | Forced - Immediate | 2014 | Coal | CC | 100 | Fossil-Steam | MRO | Off-Peak | 185.9999 | 90 | 1 | 1 | 1710-Combustion/steam condition controls (report local controls --- burners; pulverizers; etc. --- with component or system) | D1-Forced - Immediate | 100-Fossil-Steam
1710 | Combustion/steam condition controls (report local controls --- burners; pulverizers; etc. --- with component or system) | Boiler | Boiler Control Systems | D1 | Forced - Immediate | 2014 | Coal | CC | 100 | Fossil-Steam | MRO | Summer | 66.5 | 38 | 1 | 1 | 1710-Combustion/steam condition controls (report local controls --- burners; pulverizers; etc. --- with component or system) | D1-Forced - Immediate | 100-Fossil-Steam
1710 | Combustion/steam condition controls (report local controls --- burners; pulverizers; etc. --- with component or system) | Boiler | Boiler Control Systems | D1 | Forced - Immediate | 2014 | Coal | CC | 100 | Fossil-Steam | SERC | Summer | 78.1333 | 16 | 1 | 1 | 1710-Combustion/steam condition controls (report local controls --- burners; pulverizers; etc. --- with component or system) | D1-Forced - Immediate | 100-Fossil-Steam
1710 | Combustion/steam condition controls (report local controls --- burners; pulverizers; etc. --- with component or system) | Boiler | Boiler Control Systems | D1 | Forced - Immediate | 2014 | Coal | CC | 100 | Fossil-Steam | SERC | Summer | 88 | 16 | 1 | 1 | 1710-Combustion/steam condition controls (report local controls --- burners; pulverizers; etc. --- with component or system) | D1-Forced - Immediate | 100-Fossil-Steam
1710 | Combustion/steam condition controls (report local controls --- burners; pulverizers; etc. --- with component or system) | Boiler | Boiler Control Systems | D1 | Forced - Immediate | 2014 | Coal | CC | 100 | Fossil-Steam | SERC | Summer | 372.9 | 6 | 1 | 1 | 1710-Combustion/steam condition controls (report local controls --- burners; pulverizers; etc. --- with component or system) | D1-Forced - Immediate | 100-Fossil-Steam
1710 | Combustion/steam condition controls (report local controls --- burners; pulverizers; etc. --- with component or system) | Boiler | Boiler Control Systems | D1 | Forced - Immediate | 2014 | Coal | CC | 100 | Fossil-Steam | SERC | Summer | 727.5 | 15 | 1 | 1 | 1710-Combustion/steam condition controls (report local controls --- burners; pulverizers; etc. --- with component or system) | D1-Forced - Immediate | 100-Fossil-Steam
1710 | Combustion/steam condition controls (report local controls --- burners; pulverizers; etc. --- with component or system) | Boiler | Boiler Control Systems | D1 | Forced - Immediate | 2014 | Coal | CC | 100 | Fossil-Steam | SERC | Summer | 1942.2333 | 11 | 1 | 1 | 1710-Combustion/steam condition controls (report local controls --- burners; pulverizers; etc. --- with component or system) | D1-Forced - Immediate | 100-Fossil-Steam
1710 | Combustion/steam condition controls (report local controls --- burners; pulverizers; etc. --- with component or system) | Boiler | Boiler Control Systems | D1 | Forced - Immediate | 2014 | Coal | CC | 100 | Fossil-Steam | WECC | Winter | 15.3 | 5.1 | 1 | 1 | 1710-Combustion/steam condition controls (report local controls --- burners; pulverizers; etc. --- with component or system) | D1-Forced - Immediate | 100-Fossil-Steam
1710 | Combustion/steam condition controls (report local controls --- burners; pulverizers; etc. --- with component or system) | Boiler | Boiler Control Systems | D1 | Forced - Immediate | 2014 | Coal | CC | 100 | Fossil-Steam | RFC | Winter | 19.55 | 17 | 1 | 1 | 1710-Combustion/steam condition controls (report local controls --- burners; pulverizers; etc. --- with component or system) | D1-Forced - Immediate | 100-Fossil-Steam
1710 | Combustion/steam condition controls (report local controls --- burners; pulverizers; etc. --- with component or system) | Boiler | Boiler Control Systems | D1 | Forced - Immediate | 2014 | Coal | CC | 100 | Fossil-Steam | SERC | Winter | 781.4 | 3 | 1 | 1 | 1710-Combustion/steam condition controls (report local controls --- burners; pulverizers; etc. --- with component or system) | D1-Forced - Immediate | 100-Fossil-Steam
1710 | Combustion/steam condition controls (report local controls --- burners; pulverizers; etc. --- with component or system) | Boiler | Boiler Control Systems | D3 | Forced - Postponed | 2014 | Coal | CC | 100 | Fossil-Steam | MRO | Off-Peak | 264.7667 | 26 | 1 | 1 | 1710-Combustion/steam condition controls (report local controls --- burners; pulverizers; etc. --- with component or system) | D3-Forced - Postponed | 100-Fossil-Steam
1710 | Combustion/steam condition controls (report local controls --- burners; pulverizers; etc. --- with component or system) | Boiler | Boiler Control Systems | U1 | Forced - Immediate | 2014 | Coal | CC | 100 | Fossil-Steam | WECC | Winter | 23.53 | 18.1 | 1 | 1 | 1710-Combustion/steam condition controls (report local controls --- burners; pulverizers; etc. --- with component or system) | U1-Forced - Immediate | 100-Fossil-Steam
1710 | Combustion/steam condition controls (report local controls --- burners; pulverizers; etc. --- with component or system) | Boiler | Boiler Control Systems | U1 | Forced - Immediate | 2014 | Coal | CC | 100 | Fossil-Steam | RFC | Winter | 34 | 85 | 1 | 1 | 1710-Combustion/steam condition controls (report local controls --- burners; pulverizers; etc. --- with component or system) | U1-Forced - Immediate | 100-Fossil-Steam
1710 | Combustion/steam condition controls (report local controls --- burners; pulverizers; etc. --- with component or system) | Boiler | Boiler Control Systems | U1 | Forced - Immediate | 2014 | Coal | CC | 100 | Fossil-Steam | WECC | Winter | 3478.05 | 531 | 1 | 1 | 1710-Combustion/steam condition controls (report local controls --- burners; pulverizers; etc. --- with component or system) | U1-Forced - Immediate | 100-Fossil-Steam
1710 | Combustion/steam condition controls (report local controls --- burners; pulverizers; etc. --- with component or system) | Boiler | Boiler Control Systems | U1 | Forced - Immediate | 2014 | Other | BM | 100 | Fossil-Steam | WECC | Winter | 272.0666 | 59.36 | 1 | 1 | 1710-Combustion/steam condition controls (report local controls --- burners; pulverizers; etc. --- with component or system) | U1-Forced - Immediate | 100-Fossil-Steam
1710 | Combustion/steam condition controls (report local controls --- burners; pulverizers; etc. --- with component or system) | Boiler | Boiler Control Systems | D1 | Forced - Immediate | 2014 | Coal | CC | 100 | Fossil-Steam | SERC | Off-Peak | 11.6333 | 2 | 1 | 1 | 1710-Combustion/steam condition controls (report local controls --- burners; pulverizers; etc. --- with component or system) | D1-Forced - Immediate | 100-Fossil-Steam
1710 | Combustion/steam condition controls (report local controls --- burners; pulverizers; etc. --- with component or system) | Boiler | Boiler Control Systems | D1 | Forced - Immediate | 2014 | Coal | CC | 100 | Fossil-Steam | SERC | Off-Peak | 15.6 | 9 | 1 | 1 | 1710-Combustion/steam condition controls (report local controls --- burners; pulverizers; etc. --- with component or system) | D1-Forced - Immediate | 100-Fossil-Steam
1710 | Combustion/steam condition controls (report local controls --- burners; pulverizers; etc. --- with component or system) | Boiler | Boiler Control Systems | D1 | Forced - Immediate | 2014 | Coal | CC | 100 | Fossil-Steam | SERC | Summer | 22.3667 | 11 | 1 | 1 | 1710-Combustion/steam condition controls (report local controls --- burners; pulverizers; etc. --- with component or system) | D1-Forced - Immediate | 100-Fossil-Steam
1710 | Combustion/steam condition controls (report local controls --- burners; pulverizers; etc. --- with component or system) | Boiler | Boiler Control Systems | D1 | Forced - Immediate | 2014 | Coal | CC | 100 | Fossil-Steam | MRO | Summer | 37 | 37 | 1 | 1 | 1710-Combustion/steam condition controls (report local controls --- burners; pulverizers; etc. --- with component or system) | D1-Forced - Immediate | 100-Fossil-Steam
1710 | Combustion/steam condition controls (report local controls --- burners; pulverizers; etc. --- with component or system) | Boiler | Boiler Control Systems | D1 | Forced - Immediate | 2014 | Coal | CC | 100 | Fossil-Steam | RFC | Summer | 46.5 | 10 | 1 | 1 | 1710-Combustion/steam condition controls (report local controls --- burners; pulverizers; etc. --- with component or system) | D1-Forced - Immediate | 100-Fossil-Steam
1710 | Combustion/steam condition controls (report local controls --- burners; pulverizers; etc. --- with component or system) | Boiler | Boiler Control Systems | D1 | Forced - Immediate | 2014 | Coal | CC | 100 | Fossil-Steam | SERC | Summer | 79.0167 | 11 | 1 | 1 | 1710-Combustion/steam condition controls (report local controls --- burners; pulverizers; etc. --- with component or system) | D1-Forced - Immediate | 100-Fossil-Steam
1710 | Combustion/steam condition controls (report local controls --- burners; pulverizers; etc. --- with component or system) | Boiler | Boiler Control Systems | D1 | Forced - Immediate | 2014 | Coal | CC | 100 | Fossil-Steam | SERC | Summer | 1077.6333 | 11 | 1 | 1 | 1710-Combustion/steam condition controls (report local controls --- burners; pulverizers; etc. --- with component or system) | D1-Forced - Immediate | 100-Fossil-Steam
1710 | Combustion/steam condition controls (report local controls --- burners; pulverizers; etc. --- with component or system) | Boiler | Boiler Control Systems | D1 | Forced - Immediate | 2014 | Gas | GG | 100 | Fossil-Steam | MRO | Off-Peak | 32.9333 | 19 | 1 | 1 | 1710-Combustion/steam condition controls (report local controls --- burners; pulverizers; etc. --- with component or system) | D1-Forced - Immediate | 100-Fossil-Steam
1710 | Combustion/steam condition controls (report local controls --- burners; pulverizers; etc. --- with component or system) | Boiler | Boiler Control Systems | D2 | Forced - Delayed | 2014 | Coal | LI | 100 | Fossil-Steam | MRO | Summer | 51.3 | 27 | 1 | 1 | 1710-Combustion/steam condition controls (report local controls --- burners; pulverizers; etc. --- with component or system) | D2-Forced - Delayed | 100-Fossil-Steam
1710 | Combustion/steam condition controls (report local controls --- burners; pulverizers; etc. --- with component or system) | Boiler | Boiler Control Systems | U1 | Forced - Immediate | 2014 | Coal | CC | 100 | Fossil-Steam | MRO | Off-Peak | 667 | 580 | 1 | 1 | 1710-Combustion/steam condition controls (report local controls --- burners; pulverizers; etc. --- with component or system) | U1-Forced - Immediate | 100-Fossil-Steam
1710 | Combustion/steam condition controls (report local controls --- burners; pulverizers; etc. --- with component or system) | Boiler | Boiler Control Systems | U1 | Forced - Immediate | 2014 | Coal | CC | 100 | Fossil-Steam | MRO | Summer | 18.7 | 51 | 1 | 1 | 1710-Combustion/steam condition controls (report local controls --- burners; pulverizers; etc. --- with component or system) | U1-Forced - Immediate | 100-Fossil-Steam
1710 | Combustion/steam condition controls (report local controls --- burners; pulverizers; etc. --- with component or system) | Boiler | Boiler Control Systems | U1 | Forced - Immediate | 2014 | Coal | CC | 100 | Fossil-Steam | SERC | Summer | 1506.7 | 247 | 1 | 1 | 1710-Combustion/steam condition controls (report local controls --- burners; pulverizers; etc. --- with component or system) | U1-Forced - Immediate | 100-Fossil-Steam
1710 | Combustion/steam condition controls (report local controls --- burners; pulverizers; etc. --- with component or system) | Boiler | Boiler Control Systems | U1 | Forced - Immediate | 2014 | Oil | OO | 100 | Fossil-Steam | NPCC | Winter | 4323.9996 | 564 | 1 | 1 | 1710-Combustion/steam condition controls (report local controls --- burners; pulverizers; etc. --- with component or system) | U1-Forced - Immediate | 100-Fossil-Steam
1710 | Combustion/steam condition controls (report local controls --- burners; pulverizers; etc. --- with component or system) | Boiler | Boiler Control Systems | D1 | Forced - Immediate | 2014 | Gas | GG | 650 | Fluidized Bed | SERC | Winter | 1403.5664 | 410.8 | 1 | 1 | 1710-Combustion/steam condition controls (report local controls --- burners; pulverizers; etc. --- with component or system) | D1-Forced - Immediate | 650-Fluidized Bed
1710 | Combustion/steam condition controls (report local controls --- burners; pulverizers; etc. --- with component or system) | Boiler | Boiler Control Systems | D1 | Forced - Immediate | 2014 | Coal | OS | 800 | Miscellaneous | NPCC | Winter | 71.6667 | 20 | 1 | 1 | 1710-Combustion/steam condition controls (report local controls --- burners; pulverizers; etc. --- with component or system) | D1-Forced - Immediate | 800-Miscellaneous
1710 | Combustion/steam condition controls (report local controls --- burners; pulverizers; etc. --- with component or system) | Boiler | Boiler Control Systems | D1 | Forced - Immediate | 2014 | Gas | OG | 800 | Miscellaneous | RFC | Summer | 534 | 20 | 1 | 1 | 1710-Combustion/steam condition controls (report local controls --- burners; pulverizers; etc. --- with component or system) | D1-Forced - Immediate | 800-Miscellaneous
1710 | Combustion/steam condition controls (report local controls --- burners; pulverizers; etc. --- with component or system) | Boiler | Boiler Control Systems | D1 | Forced - Immediate | 2014 | Gas | OG | 800 | Miscellaneous | RFC | Summer | 568 | 20 | 1 | 1 | 1710-Combustion/steam condition controls (report local controls --- burners; pulverizers; etc. --- with component or system) | D1-Forced - Immediate | 800-Miscellaneous
1710 | Combustion/steam condition controls (report local controls --- burners; pulverizers; etc. --- with component or system) | Boiler | Boiler Control Systems | D1 | Forced - Immediate | 2014 | Coal | OS | 800 | Miscellaneous | NPCC | Winter | 96.6667 | 20 | 1 | 1 | 1710-Combustion/steam condition controls (report local controls --- burners; pulverizers; etc. --- with component or system) | D1-Forced - Immediate | 800-Miscellaneous
1710 | Combustion/steam condition controls (report local controls --- burners; pulverizers; etc. --- with component or system) | Boiler | Boiler Control Systems | D1 | Forced - Immediate | 2014 | Coal | OS | 800 | Miscellaneous | NPCC | Winter | 297.3333 | 20 | 1 | 1 | 1710-Combustion/steam condition controls (report local controls --- burners; pulverizers; etc. --- with component or system) | D1-Forced - Immediate | 800-Miscellaneous
1710 | Combustion/steam condition controls (report local controls --- burners; pulverizers; etc. --- with component or system) | Boiler | Boiler Control Systems | D1 | Forced - Immediate | 2014 | Coal | CC | 810 | Multi-boiler/Multi-turbine | SERC | Off-Peak | 1638.9164 | 355 | 1 | 1 | 1710-Combustion/steam condition controls (report local controls --- burners; pulverizers; etc. --- with component or system) | D1-Forced - Immediate | 810-Multi-boiler/Multi-turbine
1710 | Combustion/steam condition controls (report local controls --- burners; pulverizers; etc. --- with component or system) | Boiler | Boiler Control Systems | D1 | Forced - Immediate | 2014 | Coal | CC | 810 | Multi-boiler/Multi-turbine | RFC | Off-Peak | 1579.9666 | 278 | 1 | 1 | 1710-Combustion/steam condition controls (report local controls --- burners; pulverizers; etc. --- with component or system) | D1-Forced - Immediate | 810-Multi-boiler/Multi-turbine
1710 | Combustion/steam condition controls (report local controls --- burners; pulverizers; etc. --- with component or system) | Boiler | Boiler Control Systems | D1 | Forced - Immediate | 2014 | Coal | CC | 810 | Multi-boiler/Multi-turbine | RFC | Off-Peak | 12950.1666 | 278 | 1 | 1 | 1710-Combustion/steam condition controls (report local controls --- burners; pulverizers; etc. --- with component or system) | D1-Forced - Immediate | 810-Multi-boiler/Multi-turbine
1710 | Combustion/steam condition controls (report local controls --- burners; pulverizers; etc. --- with component or system) | Boiler | Boiler Control Systems | D1 | Forced - Immediate | 2014 | Coal | CC | 810 | Multi-boiler/Multi-turbine | SERC | Winter | 416 | 64 | 1 | 1 | 1710-Combustion/steam condition controls (report local controls --- burners; pulverizers; etc. --- with component or system) | D1-Forced - Immediate | 810-Multi-boiler/Multi-turbine
1710 | Combustion/steam condition controls (report local controls --- burners; pulverizers; etc. --- with component or system) | HRSG Boiler | HRSG Boiler Control Systems | U1 | Forced - Immediate | 2014 | Gas | GG | 850 | Combined Cycle Block | NPCC | Off-Peak | 4413.3832 | 398.2 | 1 | 1 | 1710-Combustion/steam condition controls (report local controls --- burners; pulverizers; etc. --- with component or system) | U1-Forced - Immediate | 850-Combined Cycle Block
1710 | Combustion/steam condition controls (report local controls --- burners; pulverizers; etc. --- with component or system) | HRSG Boiler | HRSG Boiler Control Systems | D1 | Forced - Immediate | 2014 | Gas | GG | 850 | Combined Cycle Block | RFC | Summer | 186.85 | 111 | 1 | 1 | 1710-Combustion/steam condition controls (report local controls --- burners; pulverizers; etc. --- with component or system) | D1-Forced - Immediate | 850-Combined Cycle Block
1710 | Combustion/steam condition controls (report local controls --- burners; pulverizers; etc. --- with component or system) | HRSG Boiler | HRSG Boiler Control Systems | D1 | Forced - Immediate | 2014 | Gas | GG | 850 | Combined Cycle Block | SERC | Winter | 12.1333 | 26 | 1 | 1 | 1710-Combustion/steam condition controls (report local controls --- burners; pulverizers; etc. --- with component or system) | D1-Forced - Immediate | 850-Combined Cycle Block
1710 | Combustion/steam condition controls (report local controls --- burners; pulverizers; etc. --- with component or system) | HRSG Boiler | HRSG Boiler Control Systems | D1 | Forced - Immediate | 2014 | Gas | GG | 850 | Combined Cycle Block | NPCC | Winter | 43.84 | 54.8 | 1 | 1 | 1710-Combustion/steam condition controls (report local controls --- burners; pulverizers; etc. --- with component or system) | D1-Forced - Immediate | 850-Combined Cycle Block
1710 | Combustion/steam condition controls (report local controls --- burners; pulverizers; etc. --- with component or system) | HRSG Boiler | HRSG Boiler Control Systems | D1 | Forced - Immediate | 2014 | Gas | GG | 850 | Combined Cycle Block | SERC | Off-Peak | 315.6998 | 462 | 1 | 1 | 1710-Combustion/steam condition controls (report local controls --- burners; pulverizers; etc. --- with component or system) | D1-Forced - Immediate | 850-Combined Cycle Block
1710 | Combustion/steam condition controls (report local controls --- burners; pulverizers; etc. --- with component or system) | HRSG Boiler | HRSG Boiler Control Systems | D1 | Forced - Immediate | 2014 | Gas | GG | 850 | Combined Cycle Block | NPCC | Winter | 2856.1133 | 86.9 | 1 | 1 | 1710-Combustion/steam condition controls (report local controls --- burners; pulverizers; etc. --- with component or system) | D1-Forced - Immediate | 850-Combined Cycle Block
1710 | Combustion/steam condition controls (report local controls --- burners; pulverizers; etc. --- with component or system) | HRSG Boiler | HRSG Boiler Control Systems | D1 | Forced - Immediate | 2014 | Oil | DI | 851 | CC GT units | SERC | Off-Peak | 7.5 | 15 | 1 | 1 | 1710-Combustion/steam condition controls (report local controls --- burners; pulverizers; etc. --- with component or system) | D1-Forced - Immediate | 851-CC GT units
1710 | Combustion/steam condition controls (report local controls --- burners; pulverizers; etc. --- with component or system) | HRSG Boiler | HRSG Boiler Control Systems | U1 | Forced - Immediate | 2014 | Oil | DI | 851 | CC GT units | SERC | Off-Peak | 33.2 | 83 | 1 | 1 | 1710-Combustion/steam condition controls (report local controls --- burners; pulverizers; etc. --- with component or system) | U1-Forced - Immediate | 851-CC GT units
1710 | Combustion/steam condition controls (report local controls --- burners; pulverizers; etc. --- with component or system) | HRSG Boiler | HRSG Boiler Control Systems | D1 | Forced - Immediate | 2014 | Oil | DI | 851 | CC GT units | SERC | Off-Peak | 41.6 | 52 | 1 | 1 | 1710-Combustion/steam condition controls (report local controls --- burners; pulverizers; etc. --- with component or system) | D1-Forced - Immediate | 851-CC GT units
1710 | Combustion/steam condition controls (report local controls --- burners; pulverizers; etc. --- with component or system) | HRSG Boiler | HRSG Boiler Control Systems | U1 | Forced - Immediate | 2014 | Oil | DI | 851 | CC GT units | SERC | Off-Peak | 203.35 | 83 | 1 | 1 | 1710-Combustion/steam condition controls (report local controls --- burners; pulverizers; etc. --- with component or system) | U1-Forced - Immediate | 851-CC GT units
1710 | Combustion/steam condition controls (report local controls --- burners; pulverizers; etc. --- with component or system) | HRSG Boiler | HRSG Boiler Control Systems | D1 | Forced - Immediate | 2014 | Oil | DI | 851 | CC GT units | SERC | Off-Peak | 92.3666 | 34 | 1 | 1 | 1710-Combustion/steam condition controls (report local controls --- burners; pulverizers; etc. --- with component or system) | D1-Forced - Immediate | 851-CC GT units
1710 | Combustion/steam condition controls (report local controls --- burners; pulverizers; etc. --- with component or system) | HRSG Boiler | HRSG Boiler Control Systems | U1 | Forced - Immediate | 2014 | Waste Heat | WH | 852 | CC steam units | TRE | Winter | 424.3332 | 268 | 1 | 1 | 1710-Combustion/steam condition controls (report local controls --- burners; pulverizers; etc. --- with component or system) | U1-Forced - Immediate | 852-CC steam units
1710 | Combustion/steam condition controls (report local controls --- burners; pulverizers; etc. --- with component or system) | HRSG Boiler | HRSG Boiler Control Systems | D1 | Forced - Immediate | 2014 | Waste Heat | WH | 852 | CC steam units | SERC | Off-Peak | 17.05 | 11 | 1 | 1 | 1710-Combustion/steam condition controls (report local controls --- burners; pulverizers; etc. --- with component or system) | D1-Forced - Immediate | 852-CC steam units
1710 | Combustion/steam condition controls (report local controls --- burners; pulverizers; etc. --- with component or system) | HRSG Boiler | HRSG Boiler Control Systems | U1 | Forced - Immediate | 2014 | Waste Heat | WH | 852 | CC steam units | TRE | Winter | 80.4 | 268 | 1 | 1 | 1710-Combustion/steam condition controls (report local controls --- burners; pulverizers; etc. --- with component or system) | U1-Forced - Immediate | 852-CC steam units
1720 | Desuperheater/attemperator controls | Boiler | Boiler Control Systems | D1 | Forced - Immediate | 2014 | Coal | CC | 100 | Fossil-Steam | WECC | Off-Peak | 8379.3333 | 10 | 1 | 1 | 1720-Desuperheater/attemperator controls | D1-Forced - Immediate | 100-Fossil-Steam
1720 | Desuperheater/attemperator controls | Boiler | Boiler Control Systems | D1 | Forced - Immediate | 2014 | Coal | CC | 100 | Fossil-Steam | SERC | Winter | 792.49 | 58.2 | 1 | 1 | 1720-Desuperheater/attemperator controls | D1-Forced - Immediate | 100-Fossil-Steam
1720 | Desuperheater/attemperator controls | Boiler | Boiler Control Systems | D3 | Forced - Postponed | 2014 | Coal | CC | 100 | Fossil-Steam | MRO | Summer | 49 | 49 | 1 | 1 | 1720-Desuperheater/attemperator controls | D3-Forced - Postponed | 100-Fossil-Steam
1720 | Desuperheater/attemperator controls | Boiler | Boiler Control Systems | U1 | Forced - Immediate | 2014 | Coal | CC | 100 | Fossil-Steam | WECC | Off-Peak | 2624.9999 | 90 | 1 | 1 | 1720-Desuperheater/attemperator controls | U1-Forced - Immediate | 100-Fossil-Steam
1720 | Desuperheater/attemperator controls | Boiler | Boiler Control Systems | D1 | Forced - Immediate | 2014 | Coal | CC | 100 | Fossil-Steam | MRO | Summer | 0.81663 | 49 | 1 | 1 | 1720-Desuperheater/attemperator controls | D1-Forced - Immediate | 100-Fossil-Steam
1720 | Desuperheater/attemperator controls | Boiler | Boiler Control Systems | D2 | Forced - Delayed | 2014 | Coal | CC | 100 | Fossil-Steam | MRO | Off-Peak | 146.2 | 68 | 1 | 1 | 1720-Desuperheater/attemperator controls | D2-Forced - Delayed | 100-Fossil-Steam
1720 | Desuperheater/attemperator controls | Boiler | Boiler Control Systems | U1 | Forced - Immediate | 2014 | Coal | CC | 100 | Fossil-Steam | SERC | Winter | 784.083 | 485 | 1 | 1 | 1720-Desuperheater/attemperator controls | U1-Forced - Immediate | 100-Fossil-Steam
1720 | Desuperheater/attemperator controls | Boiler | Boiler Control Systems | D1 | Forced - Immediate | 2014 | Coal | CC | 100 | Fossil-Steam | MRO | Summer | 62.4 | 39 | 1 | 1 | 1720-Desuperheater/attemperator controls | D1-Forced - Immediate | 100-Fossil-Steam
1720 | Desuperheater/attemperator controls | Boiler | Boiler Control Systems | D1 | Forced - Immediate | 2014 | Coal | CC | 100 | Fossil-Steam | WECC | Summer | 232.5 | 31 | 1 | 1 | 1720-Desuperheater/attemperator controls | D1-Forced - Immediate | 100-Fossil-Steam
1720 | Desuperheater/attemperator controls | Boiler | Boiler Control Systems | U1 | Forced - Immediate | 2014 | Coal | CC | 100 | Fossil-Steam | MRO | Summer | 11853.3331 | 700 | 1 | 1 | 1720-Desuperheater/attemperator controls | U1-Forced - Immediate | 100-Fossil-Steam
1720 | Desuperheater/attemperator controls | Boiler | Boiler Control Systems | U1 | Forced - Immediate | 2014 | Coal | CC | 100 | Fossil-Steam | MRO | Winter | 9787.748 | 496.84 | 1 | 1 | 1720-Desuperheater/attemperator controls | U1-Forced - Immediate | 100-Fossil-Steam
1720 | Desuperheater/attemperator controls | Boiler | Boiler Control Systems | D1 | Forced - Immediate | 2014 | Coal | CC | 100 | Fossil-Steam | MRO | Off-Peak | 149.4 | 6 | 1 | 1 | 1720-Desuperheater/attemperator controls | D1-Forced - Immediate | 100-Fossil-Steam
1720 | Desuperheater/attemperator controls | Boiler | Boiler Control Systems | D1 | Forced - Immediate | 2014 | Coal | CC | 100 | Fossil-Steam | RFC | Winter | 35 | 35 | 1 | 1 | 1720-Desuperheater/attemperator controls | D1-Forced - Immediate | 100-Fossil-Steam
1720 | Desuperheater/attemperator controls | Boiler | Boiler Control Systems | D2 | Forced - Delayed | 2014 | Coal | CC | 100 | Fossil-Steam | MRO | Summer | 25.3333 | 38 | 1 | 1 | 1720-Desuperheater/attemperator controls | D2-Forced - Delayed | 100-Fossil-Steam
1720 | Desuperheater/attemperator controls | Boiler | Boiler Control Systems | D1 | Forced - Immediate | 2014 | Coal | CC | 100 | Fossil-Steam | SERC | Off-Peak | 1828.65 | 219 | 1 | 1 | 1720-Desuperheater/attemperator controls | D1-Forced - Immediate | 100-Fossil-Steam
1720 | Desuperheater/attemperator controls | Boiler | Boiler Control Systems | D1 | Forced - Immediate | 2014 | Coal | CC | 100 | Fossil-Steam | MRO | Summer | 32.25 | 45 | 1 | 1 | 1720-Desuperheater/attemperator controls | D1-Forced - Immediate | 100-Fossil-Steam
1720 | Desuperheater/attemperator controls | Boiler | Boiler Control Systems | D1 | Forced - Immediate | 2014 | Coal | CC | 100 | Fossil-Steam | MRO | Summer | 37.05 | 39 | 1 | 1 | 1720-Desuperheater/attemperator controls | D1-Forced - Immediate | 100-Fossil-Steam
1720 | Desuperheater/attemperator controls | Boiler | Boiler Control Systems | D1 | Forced - Immediate | 2014 | Coal | CC | 100 | Fossil-Steam | MRO | Summer | 478.3333 | 70 | 1 | 1 | 1720-Desuperheater/attemperator controls | D1-Forced - Immediate | 100-Fossil-Steam
1720 | Desuperheater/attemperator controls | Boiler | Boiler Control Systems | D1 | Forced - Immediate | 2014 | Coal | CC | 100 | Fossil-Steam | NPCC | Winter | 435.215 | 79.13 | 1 | 1 | 1720-Desuperheater/attemperator controls | D1-Forced - Immediate | 100-Fossil-Steam
1720 | Desuperheater/attemperator controls | Boiler | Boiler Control Systems | D2 | Forced - Delayed | 2014 | Coal | CC | 100 | Fossil-Steam | SERC | Off-Peak | 1100 | 275 | 1 | 1 | 1720-Desuperheater/attemperator controls | D2-Forced - Delayed | 100-Fossil-Steam
1720 | Desuperheater/attemperator controls | Boiler | Boiler Control Systems | D2 | Forced - Delayed | 2014 | Coal | CC | 100 | Fossil-Steam | RFC | Off-Peak | 3510.5 | 413 | 1 | 1 | 1720-Desuperheater/attemperator controls | D2-Forced - Delayed | 100-Fossil-Steam
1720 | Desuperheater/attemperator controls | Boiler | Boiler Control Systems | U1 | Forced - Immediate | 2014 | Coal | CC | 100 | Fossil-Steam | SERC | Summer | 12240 | 816 | 1 | 1 | 1720-Desuperheater/attemperator controls | U1-Forced - Immediate | 100-Fossil-Steam
1720 | Desuperheater/attemperator controls | Boiler | Boiler Control Systems | D1 | Forced - Immediate | 2014 | Coal | CC | 100 | Fossil-Steam | SERC | Off-Peak | 57 | 190 | 1 | 1 | 1720-Desuperheater/attemperator controls | D1-Forced - Immediate | 100-Fossil-Steam
1720 | Desuperheater/attemperator controls | Boiler | Boiler Control Systems | D1 | Forced - Immediate | 2014 | Coal | CC | 100 | Fossil-Steam | RFC | Winter | 1598 | 60 | 1 | 1 | 1720-Desuperheater/attemperator controls | D1-Forced - Immediate | 100-Fossil-Steam
1720 | Desuperheater/attemperator controls | Boiler | Boiler Control Systems | D2 | Forced - Delayed | 2014 | Coal | CC | 100 | Fossil-Steam | MRO | Summer | 22.1 | 39 | 1 | 1 | 1720-Desuperheater/attemperator controls | D2-Forced - Delayed | 100-Fossil-Steam
1720 | Desuperheater/attemperator controls | Boiler | Boiler Control Systems | D2 | Forced - Delayed | 2014 | Oil | DI | 100 | Fossil-Steam | SERC | Summer | 149.8333 | 31 | 1 | 1 | 1720-Desuperheater/attemperator controls | D2-Forced - Delayed | 100-Fossil-Steam
1720 | Desuperheater/attemperator controls | Boiler | Boiler Control Systems | U1 | Forced - Immediate | 2014 | Gas | GG | 100 | Fossil-Steam | SERC | Winter | 1329.533 | 539 | 1 | 1 | 1720-Desuperheater/attemperator controls | U1-Forced - Immediate | 100-Fossil-Steam
1720 | Desuperheater/attemperator controls | Boiler | Boiler Control Systems | U1 | Forced - Immediate | 2014 | Other | WD | 100 | Fossil-Steam | SERC | Off-Peak | 91.9666 | 44.5 | 1 | 1 | 1720-Desuperheater/attemperator controls | U1-Forced - Immediate | 100-Fossil-Steam
1720 | Desuperheater/attemperator controls | Boiler | Boiler Control Systems | D1 | Forced - Immediate | 2014 | Coal | CC | 100 | Fossil-Steam | RFC | Off-Peak | 10 | 20 | 1 | 1 | 1720-Desuperheater/attemperator controls | D1-Forced - Immediate | 100-Fossil-Steam
1720 | Desuperheater/attemperator controls | Boiler | Boiler Control Systems | D1 | Forced - Immediate | 2014 | Coal | CC | 100 | Fossil-Steam | RFC | Off-Peak | 326.25 | 45 | 1 | 1 | 1720-Desuperheater/attemperator controls | D1-Forced - Immediate | 100-Fossil-Steam
1720 | Desuperheater/attemperator controls | Boiler | Boiler Control Systems | D1 | Forced - Immediate | 2014 | Coal | CC | 100 | Fossil-Steam | RFC | Off-Peak | 550 | 110 | 1 | 1 | 1720-Desuperheater/attemperator controls | D1-Forced - Immediate | 100-Fossil-Steam
1720 | Desuperheater/attemperator controls | Boiler | Boiler Control Systems | D1 | Forced - Immediate | 2014 | Coal | CC | 100 | Fossil-Steam | MRO | Summer | 32.2 | 69 | 1 | 1 | 1720-Desuperheater/attemperator controls | D1-Forced - Immediate | 100-Fossil-Steam
1720 | Desuperheater/attemperator controls | Boiler | Boiler Control Systems | D1 | Forced - Immediate | 2014 | Other | WD | 650 | Fluidized Bed | NPCC | Winter | 23.42 | 23.42 | 1 | 1 | 1720-Desuperheater/attemperator controls | D1-Forced - Immediate | 650-Fluidized Bed
1720 | Desuperheater/attemperator controls | Boiler | Boiler Control Systems | D2 | Forced - Delayed | 2014 | Coal | CC | 810 | Multi-boiler/Multi-turbine | RFC | Summer | 142.5 | 38 | 1 | 1 | 1720-Desuperheater/attemperator controls | D2-Forced - Delayed | 810-Multi-boiler/Multi-turbine
1720 | Desuperheater/attemperator controls | HRSG Boiler | HRSG Boiler Control Systems | D1 | Forced - Immediate | 2014 | Gas | GG | 850 | Combined Cycle Block | NPCC | Off-Peak | 761.94 | 282.2 | 1 | 1 | 1720-Desuperheater/attemperator controls | D1-Forced - Immediate | 850-Combined Cycle Block
1720 | Desuperheater/attemperator controls | HRSG Boiler | HRSG Boiler Control Systems | U1 | Forced - Immediate | 2014 | Gas | GG | 850 | Combined Cycle Block | NPCC | Summer | 2040.335 | 741.94 | 1 | 1 | 1720-Desuperheater/attemperator controls | U1-Forced - Immediate | 850-Combined Cycle Block
1720 | Desuperheater/attemperator controls | HRSG Boiler | HRSG Boiler Control Systems | U1 | Forced - Immediate | 2014 | Gas | GG | 850 | Combined Cycle Block | NPCC | Off-Peak | 49.35 | 329 | 1 | 1 | 1720-Desuperheater/attemperator controls | U1-Forced - Immediate | 850-Combined Cycle Block
1720 | Desuperheater/attemperator controls | HRSG Boiler | HRSG Boiler Control Systems | U1 | Forced - Immediate | 2014 | Gas | GG | 851 | CC GT units | TRE | Off-Peak | 105.7666 | 167 | 1 | 1 | 1720-Desuperheater/attemperator controls | U1-Forced - Immediate | 851-CC GT units
1720 | Desuperheater/attemperator controls | HRSG Boiler | HRSG Boiler Control Systems | U1 | Forced - Immediate | 2014 | Waste Heat | WH | 852 | CC steam units | WECC | Off-Peak | 13.3333 | 20 | 1 | 1 | 1720-Desuperheater/attemperator controls | U1-Forced - Immediate | 852-CC steam units
1720 | Desuperheater/attemperator controls | HRSG Boiler | HRSG Boiler Control Systems | U1 | Forced - Immediate | 2014 | Waste Heat | WH | 852 | CC steam units | TRE | Off-Peak | 285.8665 | 268 | 1 | 1 | 1720-Desuperheater/attemperator controls | U1-Forced - Immediate | 852-CC steam units
1720 | Desuperheater/attemperator controls | HRSG Boiler | HRSG Boiler Control Systems | D1 | Forced - Immediate | 2014 | Waste Heat | WH | 852 | CC steam units | SERC | Summer | 4207.7333 | 124 | 1 | 1 | 1720-Desuperheater/attemperator controls | D1-Forced - Immediate | 852-CC steam units
1740 | Boiler drum gage glasses/level indicator | Boiler | Boiler Control Systems | U1 | Forced - Immediate | 2014 | Coal | CC | 100 | Fossil-Steam | WECC | Off-Peak | 81.4 | 148 | 1 | 1 | 1740-Boiler drum gage glasses/level indicator | U1-Forced - Immediate | 100-Fossil-Steam
1740 | Boiler drum gage glasses/level indicator | Boiler | Boiler Control Systems | U1 | Forced - Immediate | 2014 | Coal | CC | 100 | Fossil-Steam | WECC | Off-Peak | 111 | 148 | 1 | 1 | 1740-Boiler drum gage glasses/level indicator | U1-Forced - Immediate | 100-Fossil-Steam
1740 | Boiler drum gage glasses/level indicator | Boiler | Boiler Control Systems | U1 | Forced - Immediate | 2014 | Coal | CC | 100 | Fossil-Steam | SERC | Off-Peak | 246.3998 | 231 | 1 | 1 | 1740-Boiler drum gage glasses/level indicator | U1-Forced - Immediate | 100-Fossil-Steam
1740 | Boiler drum gage glasses/level indicator | Boiler | Boiler Control Systems | U1 | Forced - Immediate | 2014 | Coal | CC | 100 | Fossil-Steam | WECC | Off-Peak | 272.3331 | 380 | 1 | 1 | 1740-Boiler drum gage glasses/level indicator | U1-Forced - Immediate | 100-Fossil-Steam
1740 | Boiler drum gage glasses/level indicator | Boiler | Boiler Control Systems | U1 | Forced - Immediate | 2014 | Coal | CC | 100 | Fossil-Steam | SERC | Off-Peak | 709.6997 | 453 | 1 | 1 | 1740-Boiler drum gage glasses/level indicator | U1-Forced - Immediate | 100-Fossil-Steam
1740 | Boiler drum gage glasses/level indicator | Boiler | Boiler Control Systems | U1 | Forced - Immediate | 2014 | Coal | LI | 100 | Fossil-Steam | TRE | Off-Peak | 316 | 395 | 1 | 1 | 1740-Boiler drum gage glasses/level indicator | U1-Forced - Immediate | 100-Fossil-Steam
1740 | Boiler drum gage glasses/level indicator | Boiler | Boiler Control Systems | U1 | Forced - Immediate | 2014 | Coal | CC | 100 | Fossil-Steam | SERC | Off-Peak | 581.3498 | 453 | 1 | 1 | 1740-Boiler drum gage glasses/level indicator | U1-Forced - Immediate | 100-Fossil-Steam
1740 | Boiler drum gage glasses/level indicator | Boiler | Boiler Control Systems | U1 | Forced - Immediate | 2014 | Coal | CC | 100 | Fossil-Steam | SERC | Off-Peak | 1880.6333 | 223 | 1 | 1 | 1740-Boiler drum gage glasses/level indicator | U1-Forced - Immediate | 100-Fossil-Steam
1740 | Boiler drum gage glasses/level indicator | Boiler | Boiler Control Systems | U1 | Forced - Immediate | 2014 | Coal | CC | 100 | Fossil-Steam | SERC | Winter | 1434.4997 | 453 | 1 | 1 | 1740-Boiler drum gage glasses/level indicator | U1-Forced - Immediate | 100-Fossil-Steam
1740 | Boiler drum gage glasses/level indicator | Boiler | Boiler Control Systems | U1 | Forced - Immediate | 2014 | Gas | GG | 100 | Fossil-Steam | WECC | Off-Peak | 106.6499 | 81 | 1 | 1 | 1740-Boiler drum gage glasses/level indicator | U1-Forced - Immediate | 100-Fossil-Steam
1740 | Boiler drum gage glasses/level indicator | Boiler | Boiler Control Systems | U1 | Forced - Immediate | 2014 | Gas | GG | 100 | Fossil-Steam | SERC | Summer | 231.78 | 115.89 | 1 | 1 | 1740-Boiler drum gage glasses/level indicator | U1-Forced - Immediate | 100-Fossil-Steam
1740 | Boiler drum gage glasses/level indicator | Boiler | Boiler Control Systems | D1 | Forced - Immediate | 2014 | Coal | CC | 100 | Fossil-Steam | WECC | Summer | 197.2833 | 133 | 1 | 1 | 1740-Boiler drum gage glasses/level indicator | D1-Forced - Immediate | 100-Fossil-Steam
1740 | Boiler drum gage glasses/level indicator | Boiler | Boiler Control Systems | D1 | Forced - Immediate | 2014 | Other | WD | 100 | Fossil-Steam | SERC | Off-Peak | 79.1167 | 23.5 | 1 | 1 | 1740-Boiler drum gage glasses/level indicator | D1-Forced - Immediate | 100-Fossil-Steam
1740 | Boiler drum gage glasses/level indicator | Boiler | Boiler Control Systems | U1 | Forced - Immediate | 2014 | Coal | CC | 100 | Fossil-Steam | SERC | Off-Peak | 989.0498 | 453 | 1 | 1 | 1740-Boiler drum gage glasses/level indicator | U1-Forced - Immediate | 100-Fossil-Steam
1740 | Boiler drum gage glasses/level indicator | Boiler | Boiler Control Systems | U1 | Forced - Immediate | 2014 | Coal | LI | 100 | Fossil-Steam | MRO | Winter | 21.62 | 28.2 | 1 | 1 | 1740-Boiler drum gage glasses/level indicator | U1-Forced - Immediate | 100-Fossil-Steam
1740 | Boiler drum gage glasses/level indicator | Boiler | Boiler Control Systems | U1 | Forced - Immediate | 2014 | Gas | GG | 100 | Fossil-Steam | SERC | Winter | 1466.7999 | 114 | 1 | 1 | 1740-Boiler drum gage glasses/level indicator | U1-Forced - Immediate | 100-Fossil-Steam
1740 | Boiler drum gage glasses/level indicator | Boiler | Boiler Control Systems | U1 | Forced - Immediate | 2014 | Oil | OO | 100 | Fossil-Steam | RFC | Winter | 2793 | 380 | 1 | 1 | 1740-Boiler drum gage glasses/level indicator | U1-Forced - Immediate | 100-Fossil-Steam
1740 | Boiler drum gage glasses/level indicator | Boiler | Boiler Control Systems | U1 | Forced - Immediate | 2014 | Coal | CC | 100 | Fossil-Steam | SERC | Winter | 1128.0499 | 231 | 1 | 1 | 1740-Boiler drum gage glasses/level indicator | U1-Forced - Immediate | 100-Fossil-Steam
1740 | Boiler drum gage glasses/level indicator | Boiler | Boiler Control Systems | U1 | Forced - Immediate | 2014 | Oil | OO | 100 | Fossil-Steam | RFC | Winter | 8360 | 380 | 1 | 1 | 1740-Boiler drum gage glasses/level indicator | U1-Forced - Immediate | 100-Fossil-Steam
1740 | Boiler drum gage glasses/level indicator | Boiler | Boiler Control Systems | U2 | Forced - Delayed | 2014 | Coal | CC | 100 | Fossil-Steam | MRO | Winter | 3621.2266 | 108.8 | 1 | 1 | 1740-Boiler drum gage glasses/level indicator | U2-Forced - Delayed | 100-Fossil-Steam
1740 | Boiler drum gage glasses/level indicator | Boiler | Boiler Control Systems | D1 | Forced - Immediate | 2014 | Oil | DI | 100 | Fossil-Steam | SERC | Off-Peak | 72.05 | 33 | 1 | 1 | 1740-Boiler drum gage glasses/level indicator | D1-Forced - Immediate | 100-Fossil-Steam
1740 | Boiler drum gage glasses/level indicator | Boiler | Boiler Control Systems | U1 | Forced - Immediate | 2014 | Coal | CC | 100 | Fossil-Steam | SERC | Off-Peak | 724.8 | 453 | 1 | 1 | 1740-Boiler drum gage glasses/level indicator | U1-Forced - Immediate | 100-Fossil-Steam
1740 | Boiler drum gage glasses/level indicator | Boiler | Boiler Control Systems | U1 | Forced - Immediate | 2014 | Gas | GG | 100 | Fossil-Steam | MRO | Off-Peak | 162.8 | 148 | 1 | 1 | 1740-Boiler drum gage glasses/level indicator | U1-Forced - Immediate | 100-Fossil-Steam
1740 | Boiler drum gage glasses/level indicator | Boiler | Boiler Control Systems | D1 | Forced - Immediate | 2014 | Coal | CC | 100 | Fossil-Steam | WECC | Summer | 457.5165 | 283 | 1 | 1 | 1740-Boiler drum gage glasses/level indicator | D1-Forced - Immediate | 100-Fossil-Steam
1740 | Boiler drum gage glasses/level indicator | Boiler | Boiler Control Systems | U1 | Forced - Immediate | 2014 | Coal | CC | 100 | Fossil-Steam | WECC | Summer | 305.433 | 539 | 1 | 1 | 1740-Boiler drum gage glasses/level indicator | U1-Forced - Immediate | 100-Fossil-Steam
1740 | Boiler drum gage glasses/level indicator | Boiler | Boiler Control Systems | U1 | Forced - Immediate | 2014 | Coal | CC | 100 | Fossil-Steam | WECC | Summer | 920.8333 | 85 | 1 | 1 | 1740-Boiler drum gage glasses/level indicator | U1-Forced - Immediate | 100-Fossil-Steam
1740 | Boiler drum gage glasses/level indicator | Boiler | Boiler Control Systems | U1 | Forced - Immediate | 2014 | Coal | CC | 100 | Fossil-Steam | MRO | Winter | 686.6665 | 515 | 1 | 1 | 1740-Boiler drum gage glasses/level indicator | U1-Forced - Immediate | 100-Fossil-Steam
1740 | Boiler drum gage glasses/level indicator | Boiler | Boiler Control Systems | U1 | Forced - Immediate | 2014 | Coal | CC | 100 | Fossil-Steam | SERC | Winter | 1411.4332 | 161 | 1 | 1 | 1740-Boiler drum gage glasses/level indicator | U1-Forced - Immediate | 100-Fossil-Steam
1740 | Boiler drum gage glasses/level indicator | Boiler | Boiler Control Systems | U1 | Forced - Immediate | 2014 | Coal | LI | 100 | Fossil-Steam | TRE | Off-Peak | 1685.3331 | 395 | 1 | 1 | 1740-Boiler drum gage glasses/level indicator | U1-Forced - Immediate | 100-Fossil-Steam
1740 | Boiler drum gage glasses/level indicator | Boiler | Boiler Control Systems | U1 | Forced - Immediate | 2014 | Coal | LI | 100 | Fossil-Steam | MRO | Winter | 6.58 | 28.2 | 1 | 1 | 1740-Boiler drum gage glasses/level indicator | U1-Forced - Immediate | 100-Fossil-Steam
1740 | Boiler drum gage glasses/level indicator | Boiler | Boiler Control Systems | U1 | Forced - Immediate | 2014 | Gas | GG | 100 | Fossil-Steam | RFC | Summer | 87.4333 | 86 | 1 | 1 | 1740-Boiler drum gage glasses/level indicator | U1-Forced - Immediate | 100-Fossil-Steam
1740 | Boiler drum gage glasses/level indicator | Boiler | Boiler Control Systems | U1 | Forced - Immediate | 2014 | Oil | DI | 100 | Fossil-Steam | SERC | Off-Peak | 968.15 | 51 | 1 | 1 | 1740-Boiler drum gage glasses/level indicator | U1-Forced - Immediate | 100-Fossil-Steam
1740 | Boiler drum gage glasses/level indicator | Boiler | Boiler Control Systems | U1 | Forced - Immediate | 2014 | Oil | OO | 100 | Fossil-Steam | NPCC | Winter | 1656.16 | 376.4 | 1 | 1 | 1740-Boiler drum gage glasses/level indicator | U1-Forced - Immediate | 100-Fossil-Steam
1740 | Boiler drum gage glasses/level indicator | Boiler | Boiler Control Systems | U1 | Forced - Immediate | 2014 | Waste Heat | WH | 100 | Fossil-Steam | WECC | Winter | 58.6666 | 55 | 1 | 1 | 1740-Boiler drum gage glasses/level indicator | U1-Forced - Immediate | 100-Fossil-Steam
1740 | Boiler drum gage glasses/level indicator | Boiler | Boiler Control Systems | U1 | Forced - Immediate | 2014 | Coal | CC | 100 | Fossil-Steam | WECC | Off-Peak | 283.0831 | 395 | 1 | 1 | 1740-Boiler drum gage glasses/level indicator | U1-Forced - Immediate | 100-Fossil-Steam
1740 | Boiler drum gage glasses/level indicator | Boiler | Boiler Control Systems | U1 | Forced - Immediate | 2014 | Coal | CC | 100 | Fossil-Steam | SERC | Winter | 492.4497 | 441 | 1 | 1 | 1740-Boiler drum gage glasses/level indicator | U1-Forced - Immediate | 100-Fossil-Steam
1740 | Boiler drum gage glasses/level indicator | Boiler | Boiler Control Systems | U1 | Forced - Immediate | 2014 | Gas | GG | 100 | Fossil-Steam | WECC | Off-Peak | 45.8999 | 81 | 1 | 1 | 1740-Boiler drum gage glasses/level indicator | U1-Forced - Immediate | 100-Fossil-Steam
1740 | Boiler drum gage glasses/level indicator | Boiler | Boiler Control Systems | U1 | Forced - Immediate | 2014 | Coal | CC | 100 | Fossil-Steam | SERC | Off-Peak | 1011.6998 | 453 | 1 | 1 | 1740-Boiler drum gage glasses/level indicator | U1-Forced - Immediate | 100-Fossil-Steam
1740 | Boiler drum gage glasses/level indicator | Boiler | Boiler Control Systems | U1 | Forced - Immediate | 2014 | Coal | CC | 100 | Fossil-Steam | MRO | Off-Peak | 2949.483 | 390.66 | 1 | 1 | 1740-Boiler drum gage glasses/level indicator | U1-Forced - Immediate | 100-Fossil-Steam
1740 | Boiler drum gage glasses/level indicator | Boiler | Boiler Control Systems | U1 | Forced - Immediate | 2014 | Coal | CC | 100 | Fossil-Steam | SERC | Off-Peak | 20580.1662 | 670 | 1 | 1 | 1740-Boiler drum gage glasses/level indicator | U1-Forced - Immediate | 100-Fossil-Steam
1740 | Boiler drum gage glasses/level indicator | Boiler | Boiler Control Systems | U1 | Forced - Immediate | 2014 | Other | WD | 650 | Fluidized Bed | SERC | Winter | 765.3333 | 102.5 | 1 | 1 | 1740-Boiler drum gage glasses/level indicator | U1-Forced - Immediate | 650-Fluidized Bed
1740 | Boiler drum gage glasses/level indicator | Boiler | Boiler Control Systems | U1 | Forced - Immediate | 2014 | Coal | OS | 800 | Miscellaneous | RFC | Summer | 94.1233 | 37.4 | 1 | 1 | 1740-Boiler drum gage glasses/level indicator | U1-Forced - Immediate | 800-Miscellaneous
1740 | Boiler drum gage glasses/level indicator | HRSG Boiler | HRSG Boiler Control Systems | D1 | Forced - Immediate | 2014 | Gas | GG | 850 | Combined Cycle Block | RFC | Off-Peak | 184.9998 | 300 | 1 | 1 | 1740-Boiler drum gage glasses/level indicator | D1-Forced - Immediate | 850-Combined Cycle Block
1740 | Boiler drum gage glasses/level indicator | HRSG Boiler | HRSG Boiler Control Systems | D1 | Forced - Immediate | 2014 | Gas | GG | 850 | Combined Cycle Block | SERC | Off-Peak | 408.336 | 45.12 | 1 | 1 | 1740-Boiler drum gage glasses/level indicator | D1-Forced - Immediate | 850-Combined Cycle Block
1740 | Boiler drum gage glasses/level indicator | HRSG Boiler | HRSG Boiler Control Systems | D1 | Forced - Immediate | 2014 | Gas | GG | 850 | Combined Cycle Block | RFC | Winter | 212 | 106 | 1 | 1 | 1740-Boiler drum gage glasses/level indicator | D1-Forced - Immediate | 850-Combined Cycle Block
1740 | Boiler drum gage glasses/level indicator | HRSG Boiler | HRSG Boiler Control Systems | D1 | Forced - Immediate | 2014 | Gas | GG | 850 | Combined Cycle Block | SERC | Winter | 263.5332 | 268 | 1 | 1 | 1740-Boiler drum gage glasses/level indicator | D1-Forced - Immediate | 850-Combined Cycle Block
1740 | Boiler drum gage glasses/level indicator | HRSG Boiler | HRSG Boiler Control Systems | D1 | Forced - Immediate | 2014 | Gas | GG | 850 | Combined Cycle Block | SERC | Winter | 3926.1997 | 402 | 1 | 1 | 1740-Boiler drum gage glasses/level indicator | D1-Forced - Immediate | 850-Combined Cycle Block
1740 | Boiler drum gage glasses/level indicator | HRSG Boiler | HRSG Boiler Control Systems | U1 | Forced - Immediate | 2014 | Gas | GG | 850 | Combined Cycle Block | SERC | Winter | 2147.0165 | 539 | 1 | 1 | 1740-Boiler drum gage glasses/level indicator | U1-Forced - Immediate | 850-Combined Cycle Block
1740 | Boiler drum gage glasses/level indicator | HRSG Boiler | HRSG Boiler Control Systems | D1 | Forced - Immediate | 2014 | Gas | GG | 850 | Combined Cycle Block | SERC | Winter | 402 | 536 | 1 | 1 | 1740-Boiler drum gage glasses/level indicator | D1-Forced - Immediate | 850-Combined Cycle Block
1740 | Boiler drum gage glasses/level indicator | HRSG Boiler | HRSG Boiler Control Systems | D1 | Forced - Immediate | 2014 | Gas | GG | 850 | Combined Cycle Block | SERC | Winter | 659.7498 | 273 | 1 | 1 | 1740-Boiler drum gage glasses/level indicator | D1-Forced - Immediate | 850-Combined Cycle Block
1740 | Boiler drum gage glasses/level indicator | HRSG Boiler | HRSG Boiler Control Systems | D1 | Forced - Immediate | 2014 | Gas | GG | 850 | Combined Cycle Block | SERC | Winter | 1035 | 300 | 1 | 1 | 1740-Boiler drum gage glasses/level indicator | D1-Forced - Immediate | 850-Combined Cycle Block
1740 | Boiler drum gage glasses/level indicator | HRSG Boiler | HRSG Boiler Control Systems | D1 | Forced - Immediate | 2014 | Waste Heat | WH | 850 | Combined Cycle Block | SERC | Winter | 955.6666 | 188 | 1 | 1 | 1740-Boiler drum gage glasses/level indicator | D1-Forced - Immediate | 850-Combined Cycle Block
1740 | Boiler drum gage glasses/level indicator | HRSG Boiler | HRSG Boiler Control Systems | U1 | Forced - Immediate | 2014 | Gas | GG | 850 | Combined Cycle Block | RFC | Winter | 368 | 184 | 1 | 1 | 1740-Boiler drum gage glasses/level indicator | U1-Forced - Immediate | 850-Combined Cycle Block
1740 | Boiler drum gage glasses/level indicator | HRSG Boiler | HRSG Boiler Control Systems | U1 | Forced - Immediate | 2014 | Gas | GG | 850 | Combined Cycle Block | RFC | Winter | 2032.3831 | 619 | 1 | 1 | 1740-Boiler drum gage glasses/level indicator | U1-Forced - Immediate | 850-Combined Cycle Block
1740 | Boiler drum gage glasses/level indicator | HRSG Boiler | HRSG Boiler Control Systems | U1 | Forced - Immediate | 2014 | Gas | GG | 850 | Combined Cycle Block | SERC | Winter | 6354.9999 | 186 | 1 | 1 | 1740-Boiler drum gage glasses/level indicator | U1-Forced - Immediate | 850-Combined Cycle Block
1740 | Boiler drum gage glasses/level indicator | HRSG Boiler | HRSG Boiler Control Systems | D1 | Forced - Immediate | 2014 | Gas | GG | 850 | Combined Cycle Block | SERC | Winter | 3379.55 | 263 | 1 | 1 | 1740-Boiler drum gage glasses/level indicator | D1-Forced - Immediate | 850-Combined Cycle Block
1740 | Boiler drum gage glasses/level indicator | HRSG Boiler | HRSG Boiler Control Systems | U1 | Forced - Immediate | 2014 | Gas | GG | 850 | Combined Cycle Block | SERC | Winter | 2182.95 | 539 | 1 | 1 | 1740-Boiler drum gage glasses/level indicator | U1-Forced - Immediate | 850-Combined Cycle Block
1740 | Boiler drum gage glasses/level indicator | HRSG Boiler | HRSG Boiler Control Systems | D1 | Forced - Immediate | 2014 | Gas | GG | 850 | Combined Cycle Block | SERC | Winter | 1025.1 | 402 | 1 | 1 | 1740-Boiler drum gage glasses/level indicator | D1-Forced - Immediate | 850-Combined Cycle Block
1740 | Boiler drum gage glasses/level indicator | HRSG Boiler | HRSG Boiler Control Systems | D1 | Forced - Immediate | 2014 | Gas | GG | 850 | Combined Cycle Block | NPCC | Summer | 202.44 | 19.28 | 1 | 1 | 1740-Boiler drum gage glasses/level indicator | D1-Forced - Immediate | 850-Combined Cycle Block
1740 | Boiler drum gage glasses/level indicator | HRSG Boiler | HRSG Boiler Control Systems | D1 | Forced - Immediate | 2014 | Gas | GG | 850 | Combined Cycle Block | SERC | Winter | 641.1166 | 269 | 1 | 1 | 1740-Boiler drum gage glasses/level indicator | D1-Forced - Immediate | 850-Combined Cycle Block
1740 | Boiler drum gage glasses/level indicator | HRSG Boiler | HRSG Boiler Control Systems | D1 | Forced - Immediate | 2014 | Gas | GG | 850 | Combined Cycle Block | RFC | Winter | 5000.1998 | 276 | 1 | 1 | 1740-Boiler drum gage glasses/level indicator | D1-Forced - Immediate | 850-Combined Cycle Block
1740 | Boiler drum gage glasses/level indicator | HRSG Boiler | HRSG Boiler Control Systems | U1 | Forced - Immediate | 2014 | Gas | GG | 850 | Combined Cycle Block | RFC | Winter | 412.6663 | 619 | 1 | 1 | 1740-Boiler drum gage glasses/level indicator | U1-Forced - Immediate | 850-Combined Cycle Block
1740 | Boiler drum gage glasses/level indicator | HRSG Boiler | HRSG Boiler Control Systems | D1 | Forced - Immediate | 2014 | Gas | GG | 850 | Combined Cycle Block | SERC | Winter | 421.4332 | 269 | 1 | 1 | 1740-Boiler drum gage glasses/level indicator | D1-Forced - Immediate | 850-Combined Cycle Block
1740 | Boiler drum gage glasses/level indicator | HRSG Boiler | HRSG Boiler Control Systems | U1 | Forced - Immediate | 2014 | Gas | GG | 850 | Combined Cycle Block | RFC | Winter | 169.8666 | 182 | 1 | 1 | 1740-Boiler drum gage glasses/level indicator | U1-Forced - Immediate | 850-Combined Cycle Block
1740 | Boiler drum gage glasses/level indicator | HRSG Boiler | HRSG Boiler Control Systems | U1 | Forced - Immediate | 2014 | Gas | GG | 850 | Combined Cycle Block | SERC | Winter | 11175.6 | 804 | 1 | 1 | 1740-Boiler drum gage glasses/level indicator | U1-Forced - Immediate | 850-Combined Cycle Block
1740 | Boiler drum gage glasses/level indicator | HRSG Boiler | HRSG Boiler Control Systems | U1 | Forced - Immediate | 2014 | Gas | GG | 850 | Combined Cycle Block | NPCC | Off-Peak | 2133.6 | 81.28 | 1 | 1 | 1740-Boiler drum gage glasses/level indicator | U1-Forced - Immediate | 850-Combined Cycle Block
1740 | Boiler drum gage glasses/level indicator | HRSG Boiler | HRSG Boiler Control Systems | U1 | Forced - Immediate | 2014 | Gas | GG | 850 | Combined Cycle Block | SERC | Winter | 1005 | 804 | 1 | 1 | 1740-Boiler drum gage glasses/level indicator | U1-Forced - Immediate | 850-Combined Cycle Block
1740 | Boiler drum gage glasses/level indicator | HRSG Boiler | HRSG Boiler Control Systems | U1 | Forced - Immediate | 2014 | Gas | GG | 851 | CC GT units | MRO | Off-Peak | 1346.4 | 36 | 1 | 1 | 1740-Boiler drum gage glasses/level indicator | U1-Forced - Immediate | 851-CC GT units
1740 | Boiler drum gage glasses/level indicator | HRSG Boiler | HRSG Boiler Control Systems | U1 | Forced - Immediate | 2014 | Gas | GG | 851 | CC GT units | SERC | Winter | 6354.9999 | 186 | 1 | 1 | 1740-Boiler drum gage glasses/level indicator | U1-Forced - Immediate | 851-CC GT units
1740 | Boiler drum gage glasses/level indicator | HRSG Boiler | HRSG Boiler Control Systems | U1 | Forced - Immediate | 2014 | Gas | GG | 851 | CC GT units | MRO | Off-Peak | 64.1333 | 148 | 1 | 1 | 1740-Boiler drum gage glasses/level indicator | U1-Forced - Immediate | 851-CC GT units
1740 | Boiler drum gage glasses/level indicator | HRSG Boiler | HRSG Boiler Control Systems | U1 | Forced - Immediate | 2014 | Gas | GG | 851 | CC GT units | MRO | Summer | 66.15 | 147 | 1 | 1 | 1740-Boiler drum gage glasses/level indicator | U1-Forced - Immediate | 851-CC GT units
1740 | Boiler drum gage glasses/level indicator | HRSG Boiler | HRSG Boiler Control Systems | U1 | Forced - Immediate | 2014 | Gas | GG | 851 | CC GT units | WECC | Winter | 271.0666 | 152 | 1 | 1 | 1740-Boiler drum gage glasses/level indicator | U1-Forced - Immediate | 851-CC GT units
1740 | Boiler drum gage glasses/level indicator | HRSG Boiler | HRSG Boiler Control Systems | U1 | Forced - Immediate | 2014 | Gas | GG | 851 | CC GT units | NPCC | Off-Peak | 532.9499 | 171 | 1 | 1 | 1740-Boiler drum gage glasses/level indicator | U1-Forced - Immediate | 851-CC GT units
1740 | Boiler drum gage glasses/level indicator | HRSG Boiler | HRSG Boiler Control Systems | U1 | Forced - Immediate | 2014 | Gas | GG | 851 | CC GT units | MRO | Off-Peak | 76.4666 | 148 | 1 | 1 | 1740-Boiler drum gage glasses/level indicator | U1-Forced - Immediate | 851-CC GT units
1740 | Boiler drum gage glasses/level indicator | HRSG Boiler | HRSG Boiler Control Systems | D1 | Forced - Immediate | 2014 | Waste Heat | WH | 852 | CC steam units | MRO | Summer | 30.375 | 67.5 | 1 | 1 | 1740-Boiler drum gage glasses/level indicator | D1-Forced - Immediate | 852-CC steam units
1740 | Boiler drum gage glasses/level indicator | HRSG Boiler | HRSG Boiler Control Systems | D1 | Forced - Immediate | 2014 | Waste Heat | WH | 852 | CC steam units | NPCC | Off-Peak | 373.9999 | 120 | 1 | 1 | 1740-Boiler drum gage glasses/level indicator | D1-Forced - Immediate | 852-CC steam units
1740 | Boiler drum gage glasses/level indicator | HRSG Boiler | HRSG Boiler Control Systems | U1 | Forced - Immediate | 2014 | Gas | GG | 852 | CC steam units | SERC | Summer | 235.1998 | 288 | 1 | 1 | 1740-Boiler drum gage glasses/level indicator | U1-Forced - Immediate | 852-CC steam units
1740 | Boiler drum gage glasses/level indicator | HRSG Boiler | HRSG Boiler Control Systems | D1 | Forced - Immediate | 2014 | Waste Heat | WH | 852 | CC steam units | SERC | Winter | 955.6666 | 188 | 1 | 1 | 1740-Boiler drum gage glasses/level indicator | D1-Forced - Immediate | 852-CC steam units
1740 | Boiler drum gage glasses/level indicator | HRSG Boiler | HRSG Boiler Control Systems | D1 | Forced - Immediate | 2014 | Waste Heat | WH | 852 | CC steam units | MRO | Off-Peak | 35.1333 | 68 | 1 | 1 | 1740-Boiler drum gage glasses/level indicator | D1-Forced - Immediate | 852-CC steam units
1740 | Boiler drum gage glasses/level indicator | HRSG Boiler | HRSG Boiler Control Systems | D1 | Forced - Immediate | 2014 | Waste Heat | WH | 852 | CC steam units | WECC | Winter | 205.975 | 115.5 | 1 | 1 | 1740-Boiler drum gage glasses/level indicator | D1-Forced - Immediate | 852-CC steam units
1740 | Boiler drum gage glasses/level indicator | Boiler | Boiler Control Systems | U1 | Forced - Immediate | 2014 | Gas | GG | 860 | Co-generator Block | SERC | Winter | 622.7 | 78 | 1 | 1 | 1740-Boiler drum gage glasses/level indicator | U1-Forced - Immediate | 860-Co-generator Block
1740 | Boiler drum gage glasses/level indicator | Boiler | Boiler Control Systems | U1 | Forced - Immediate | 2014 | Gas | GG | 860 | Co-generator Block | SERC | Winter | 70.8333 | 17 | 1 | 1 | 1740-Boiler drum gage glasses/level indicator | U1-Forced - Immediate | 860-Co-generator Block
1740 | Boiler drum gage glasses/level indicator | Boiler | Boiler Control Systems | U1 | Forced - Immediate | 2014 | Gas | GG | 860 | Co-generator Block | SERC | Winter | 5289 | 86 | 1 | 1 | 1740-Boiler drum gage glasses/level indicator | U1-Forced - Immediate | 860-Co-generator Block
1740 | Boiler drum gage glasses/level indicator | Boiler | Boiler Control Systems | D1 | Forced - Immediate | 2014 | Gas | GG | 860 | Co-generator Block | RFC | Winter | 22.5 | 75 | 1 | 1 | 1740-Boiler drum gage glasses/level indicator | D1-Forced - Immediate | 860-Co-generator Block
1740 | Boiler drum gage glasses/level indicator | Boiler | Boiler Control Systems | U1 | Forced - Immediate | 2014 | Waste Heat | WH | 862 | CoG steam units | SERC | Off-Peak | 2662.66 | 34.58 | 1 | 1 | 1740-Boiler drum gage glasses/level indicator | U1-Forced - Immediate | 862-CoG steam units
1741 | Furnace and water gauge television auxiliary system | Boiler | Boiler Control Systems | U1 | Forced - Immediate | 2014 | Coal | CC | 100 | Fossil-Steam | SERC | Summer | 374.85 | 153 | 1 | 1 | 1741-Furnace and water gauge television auxiliary system | U1-Forced - Immediate | 100-Fossil-Steam
1750 | Burner management system | Boiler | Boiler Control Systems | D1 | Forced - Immediate | 2014 | Coal | CC | 100 | Fossil-Steam | MRO | Off-Peak | 2530.5 | 35 | 1 | 1 | 1750-Burner management system | D1-Forced - Immediate | 100-Fossil-Steam
1750 | Burner management system | Boiler | Boiler Control Systems | D1 | Forced - Immediate | 2014 | Coal | CC | 100 | Fossil-Steam | WECC | Summer | 6 | 2 | 1 | 1 | 1750-Burner management system | D1-Forced - Immediate | 100-Fossil-Steam
1750 | Burner management system | Boiler | Boiler Control Systems | D1 | Forced - Immediate | 2014 | Coal | CC | 100 | Fossil-Steam | WECC | Summer | 17.9667 | 2 | 1 | 1 | 1750-Burner management system | D1-Forced - Immediate | 100-Fossil-Steam
1750 | Burner management system | Boiler | Boiler Control Systems | D1 | Forced - Immediate | 2014 | Coal | CC | 100 | Fossil-Steam | WECC | Summer | 22 | 1 | 1 | 1 | 1750-Burner management system | D1-Forced - Immediate | 100-Fossil-Steam
1750 | Burner management system | Boiler | Boiler Control Systems | D1 | Forced - Immediate | 2014 | Coal | CC | 100 | Fossil-Steam | RFC | Summer | 123 | 61.5 | 1 | 1 | 1750-Burner management system | D1-Forced - Immediate | 100-Fossil-Steam
1750 | Burner management system | Boiler | Boiler Control Systems | D1 | Forced - Immediate | 2014 | Coal | CC | 100 | Fossil-Steam | WECC | Winter | 13.2 | 66 | 1 | 1 | 1750-Burner management system | D1-Forced - Immediate | 100-Fossil-Steam
1750 | Burner management system | Boiler | Boiler Control Systems | D1 | Forced - Immediate | 2014 | Coal | CC | 100 | Fossil-Steam | SERC | Winter | 21.2625 | 60.75 | 1 | 1 | 1750-Burner management system | D1-Forced - Immediate | 100-Fossil-Steam
1750 | Burner management system | Boiler | Boiler Control Systems | D1 | Forced - Immediate | 2014 | Coal | CC | 100 | Fossil-Steam | MRO | Winter | 591.6664 | 710 | 1 | 1 | 1750-Burner management system | D1-Forced - Immediate | 100-Fossil-Steam
1750 | Burner management system | Boiler | Boiler Control Systems | D1 | Forced - Immediate | 2014 | Gas | GG | 100 | Fossil-Steam | NPCC | Off-Peak | 23.8333 | 130 | 1 | 1 | 1750-Burner management system | D1-Forced - Immediate | 100-Fossil-Steam
1750 | Burner management system | Boiler | Boiler Control Systems | D1 | Forced - Immediate | 2014 | Gas | GG | 100 | Fossil-Steam | NPCC | Summer | 83.9999 | 180 | 1 | 1 | 1750-Burner management system | D1-Forced - Immediate | 100-Fossil-Steam
1750 | Burner management system | Boiler | Boiler Control Systems | D1 | Forced - Immediate | 2014 | Oil | OO | 100 | Fossil-Steam | WECC | Summer | 77 | 44 | 1 | 1 | 1750-Burner management system | D1-Forced - Immediate | 100-Fossil-Steam
1750 | Burner management system | Boiler | Boiler Control Systems | U1 | Forced - Immediate | 2014 | Coal | CC | 100 | Fossil-Steam | WECC | Off-Peak | 419.3333 | 148 | 1 | 1 | 1750-Burner management system | U1-Forced - Immediate | 100-Fossil-Steam
1750 | Burner management system | Boiler | Boiler Control Systems | U1 | Forced - Immediate | 2014 | Coal | CC | 100 | Fossil-Steam | SERC | Off-Peak | 1077.6663 | 610 | 1 | 1 | 1750-Burner management system | U1-Forced - Immediate | 100-Fossil-Steam
1750 | Burner management system | Boiler | Boiler Control Systems | U1 | Forced - Immediate | 2014 | Coal | CC | 100 | Fossil-Steam | WECC | Summer | 179.4 | 156 | 1 | 1 | 1750-Burner management system | U1-Forced - Immediate | 100-Fossil-Steam
1750 | Burner management system | Boiler | Boiler Control Systems | U1 | Forced - Immediate | 2014 | Coal | CC | 100 | Fossil-Steam | WECC | Summer | 525.1999 | 156 | 1 | 1 | 1750-Burner management system | U1-Forced - Immediate | 100-Fossil-Steam
1750 | Burner management system | Boiler | Boiler Control Systems | U1 | Forced - Immediate | 2014 | Gas | GG | 100 | Fossil-Steam | WECC | Off-Peak | 138 | 138 | 1 | 1 | 1750-Burner management system | U1-Forced - Immediate | 100-Fossil-Steam
1750 | Burner management system | Boiler | Boiler Control Systems | U1 | Forced - Immediate | 2014 | Gas | GG | 100 | Fossil-Steam | TRE | Summer | 54 | 135 | 1 | 1 | 1750-Burner management system | U1-Forced - Immediate | 100-Fossil-Steam
1750 | Burner management system | Boiler | Boiler Control Systems | U1 | Forced - Immediate | 2014 | Gas | GG | 100 | Fossil-Steam | WECC | Summer | 572 | 110 | 1 | 1 | 1750-Burner management system | U1-Forced - Immediate | 100-Fossil-Steam
1750 | Burner management system | Boiler | Boiler Control Systems | U1 | Forced - Immediate | 2014 | Gas | GG | 100 | Fossil-Steam | MRO | Summer | 975 | 500 | 1 | 1 | 1750-Burner management system | U1-Forced - Immediate | 100-Fossil-Steam
1750 | Burner management system | Boiler | Boiler Control Systems | U1 | Forced - Immediate | 2014 | Gas | GG | 100 | Fossil-Steam | MRO | Winter | 94.1667 | 50 | 1 | 1 | 1750-Burner management system | U1-Forced - Immediate | 100-Fossil-Steam
1750 | Burner management system | Boiler | Boiler Control Systems | U1 | Forced - Immediate | 2014 | Gas | GG | 100 | Fossil-Steam | TRE | Winter | 118 | 120 | 1 | 1 | 1750-Burner management system | U1-Forced - Immediate | 100-Fossil-Steam
1750 | Burner management system | Boiler | Boiler Control Systems | D1 | Forced - Immediate | 2014 | Coal | CC | 100 | Fossil-Steam | SERC | Off-Peak | 53 | 212 | 1 | 1 | 1750-Burner management system | D1-Forced - Immediate | 100-Fossil-Steam
1750 | Burner management system | Boiler | Boiler Control Systems | D1 | Forced - Immediate | 2014 | Coal | CC | 100 | Fossil-Steam | WECC | Summer | 1.5833 | 5 | 1 | 1 | 1750-Burner management system | D1-Forced - Immediate | 100-Fossil-Steam
1750 | Burner management system | Boiler | Boiler Control Systems | D1 | Forced - Immediate | 2014 | Coal | CC | 100 | Fossil-Steam | MRO | Summer | 46.25 | 25 | 1 | 1 | 1750-Burner management system | D1-Forced - Immediate | 100-Fossil-Steam
1750 | Burner management system | Boiler | Boiler Control Systems | D1 | Forced - Immediate | 2014 | Coal | CC | 100 | Fossil-Steam | WECC | Winter | 40.15 | 73 | 1 | 1 | 1750-Burner management system | D1-Forced - Immediate | 100-Fossil-Steam
1750 | Burner management system | Boiler | Boiler Control Systems | D2 | Forced - Delayed | 2014 | Coal | CC | 100 | Fossil-Steam | MRO | Off-Peak | 361.0949 | 119.7 | 1 | 1 | 1750-Burner management system | D2-Forced - Delayed | 100-Fossil-Steam
1750 | Burner management system | Boiler | Boiler Control Systems | SF | Startup Failure | 2014 | Coal | CC | 100 | Fossil-Steam | RFC | Summer | 16643.3 | 298 | 1 | 1 | 1750-Burner management system | SF-Startup Failure | 100-Fossil-Steam
1750 | Burner management system | Boiler | Boiler Control Systems | U1 | Forced - Immediate | 2014 | Coal | CC | 100 | Fossil-Steam | WECC | Off-Peak | 332.7999 | 156 | 1 | 1 | 1750-Burner management system | U1-Forced - Immediate | 100-Fossil-Steam
1750 | Burner management system | Boiler | Boiler Control Systems | U1 | Forced - Immediate | 2014 | Coal | CC | 100 | Fossil-Steam | RFC | Off-Peak | 528.5 | 151 | 1 | 1 | 1750-Burner management system | U1-Forced - Immediate | 100-Fossil-Steam
1750 | Burner management system | Boiler | Boiler Control Systems | U1 | Forced - Immediate | 2014 | Coal | CC | 100 | Fossil-Steam | TRE | Off-Peak | 3127 | 590 | 1 | 1 | 1750-Burner management system | U1-Forced - Immediate | 100-Fossil-Steam
1750 | Burner management system | Boiler | Boiler Control Systems | U1 | Forced - Immediate | 2014 | Coal | CC | 100 | Fossil-Steam | RFC | Off-Peak | 4178.5 | 610 | 1 | 1 | 1750-Burner management system | U1-Forced - Immediate | 100-Fossil-Steam
1750 | Burner management system | Boiler | Boiler Control Systems | U1 | Forced - Immediate | 2014 | Coal | CC | 100 | Fossil-Steam | NPCC | Winter | 300.6 | 108 | 1 | 1 | 1750-Burner management system | U1-Forced - Immediate | 100-Fossil-Steam
1750 | Burner management system | Boiler | Boiler Control Systems | U1 | Forced - Immediate | 2014 | Gas | GG | 100 | Fossil-Steam | MRO | Off-Peak | 648.833 | 458 | 1 | 1 | 1750-Burner management system | U1-Forced - Immediate | 100-Fossil-Steam
1750 | Burner management system | Boiler | Boiler Control Systems | U1 | Forced - Immediate | 2014 | Gas | GG | 100 | Fossil-Steam | WECC | Off-Peak | 1946.9998 | 495 | 1 | 1 | 1750-Burner management system | U1-Forced - Immediate | 100-Fossil-Steam
1750 | Burner management system | Boiler | Boiler Control Systems | U1 | Forced - Immediate | 2014 | Gas | GG | 100 | Fossil-Steam | MRO | Summer | 177.3333 | 190 | 1 | 1 | 1750-Burner management system | U1-Forced - Immediate | 100-Fossil-Steam
1750 | Burner management system | Boiler | Boiler Control Systems | U1 | Forced - Immediate | 2014 | Gas | GG | 100 | Fossil-Steam | WECC | Winter | 170.6666 | 320 | 1 | 1 | 1750-Burner management system | U1-Forced - Immediate | 100-Fossil-Steam
1750 | Burner management system | Boiler | Boiler Control Systems | U1 | Forced - Immediate | 2014 | Oil | OO | 100 | Fossil-Steam | NPCC | Off-Peak | 6429.6 | 564 | 1 | 1 | 1750-Burner management system | U1-Forced - Immediate | 100-Fossil-Steam
1750 | Burner management system | Boiler | Boiler Control Systems | D1 | Forced - Immediate | 2014 | Coal | CC | 100 | Fossil-Steam | SERC | Off-Peak | 90 | 60 | 1 | 1 | 1750-Burner management system | D1-Forced - Immediate | 100-Fossil-Steam
1750 | Burner management system | Boiler | Boiler Control Systems | D1 | Forced - Immediate | 2014 | Coal | CC | 100 | Fossil-Steam | WECC | Summer | 18 | 6 | 1 | 1 | 1750-Burner management system | D1-Forced - Immediate | 100-Fossil-Steam
1750 | Burner management system | Boiler | Boiler Control Systems | D1 | Forced - Immediate | 2014 | Coal | CC | 100 | Fossil-Steam | NPCC | Winter | 3.9666 | 34 | 1 | 1 | 1750-Burner management system | D1-Forced - Immediate | 100-Fossil-Steam
1750 | Burner management system | Boiler | Boiler Control Systems | SF | Startup Failure | 2014 | Gas | GG | 100 | Fossil-Steam | TRE | Summer | 117.25 | 335 | 1 | 1 | 1750-Burner management system | SF-Startup Failure | 100-Fossil-Steam
1750 | Burner management system | Boiler | Boiler Control Systems | SF | Startup Failure | 2014 | Gas | GG | 100 | Fossil-Steam | MRO | Winter | 1569.5 | 43 | 1 | 1 | 1750-Burner management system | SF-Startup Failure | 100-Fossil-Steam
1750 | Burner management system | Boiler | Boiler Control Systems | U1 | Forced - Immediate | 2014 | Coal | CC | 100 | Fossil-Steam | NPCC | Off-Peak | 1429.9999 | 330 | 1 | 1 | 1750-Burner management system | U1-Forced - Immediate | 100-Fossil-Steam
1750 | Burner management system | Boiler | Boiler Control Systems | U1 | Forced - Immediate | 2014 | Coal | CC | 100 | Fossil-Steam | WECC | Summer | 158.5999 | 156 | 1 | 1 | 1750-Burner management system | U1-Forced - Immediate | 100-Fossil-Steam
1750 | Burner management system | Boiler | Boiler Control Systems | U1 | Forced - Immediate | 2014 | Coal | CC | 100 | Fossil-Steam | RFC | Winter | 5354.8017 | 32.3 | 1 | 1 | 1750-Burner management system | U1-Forced - Immediate | 100-Fossil-Steam
1750 | Burner management system | Boiler | Boiler Control Systems | U1 | Forced - Immediate | 2014 | Gas | GG | 100 | Fossil-Steam | TRE | Off-Peak | 67.5 | 135 | 1 | 1 | 1750-Burner management system | U1-Forced - Immediate | 100-Fossil-Steam
1750 | Burner management system | Boiler | Boiler Control Systems | U1 | Forced - Immediate | 2014 | Gas | GG | 100 | Fossil-Steam | TRE | Off-Peak | 496.9166 | 335 | 1 | 1 | 1750-Burner management system | U1-Forced - Immediate | 100-Fossil-Steam
1750 | Burner management system | Boiler | Boiler Control Systems | U1 | Forced - Immediate | 2014 | Gas | GG | 100 | Fossil-Steam | MRO | Summer | 741.5997 | 432 | 1 | 1 | 1750-Burner management system | U1-Forced - Immediate | 100-Fossil-Steam
1750 | Burner management system | Boiler | Boiler Control Systems | D1 | Forced - Immediate | 2014 | Coal | CC | 100 | Fossil-Steam | RFC | Off-Peak | 115.7973 | 108.56 | 1 | 1 | 1750-Burner management system | D1-Forced - Immediate | 100-Fossil-Steam
1750 | Burner management system | Boiler | Boiler Control Systems | D1 | Forced - Immediate | 2014 | Coal | CC | 100 | Fossil-Steam | WECC | Off-Peak | 195.8333 | 10 | 1 | 1 | 1750-Burner management system | D1-Forced - Immediate | 100-Fossil-Steam
1750 | Burner management system | Boiler | Boiler Control Systems | D1 | Forced - Immediate | 2014 | Coal | CC | 100 | Fossil-Steam | SERC | Off-Peak | 279.4665 | 262 | 1 | 1 | 1750-Burner management system | D1-Forced - Immediate | 100-Fossil-Steam
1750 | Burner management system | Boiler | Boiler Control Systems | D1 | Forced - Immediate | 2014 | Coal | CC | 100 | Fossil-Steam | MRO | Off-Peak | 9255.75 | 35 | 1 | 1 | 1750-Burner management system | D1-Forced - Immediate | 100-Fossil-Steam
1750 | Burner management system | Boiler | Boiler Control Systems | D1 | Forced - Immediate | 2014 | Coal | CC | 100 | Fossil-Steam | MRO | Summer | 30.3333 | 130 | 1 | 1 | 1750-Burner management system | D1-Forced - Immediate | 100-Fossil-Steam
1750 | Burner management system | Boiler | Boiler Control Systems | D1 | Forced - Immediate | 2014 | Coal | CC | 100 | Fossil-Steam | MRO | Summer | 483.3333 | 250 | 1 | 1 | 1750-Burner management system | D1-Forced - Immediate | 100-Fossil-Steam
1750 | Burner management system | Boiler | Boiler Control Systems | D1 | Forced - Immediate | 2014 | Coal | CC | 100 | Fossil-Steam | RFC | Summer | 665.68 | 15.9 | 1 | 1 | 1750-Burner management system | D1-Forced - Immediate | 100-Fossil-Steam
1750 | Burner management system | Boiler | Boiler Control Systems | D1 | Forced - Immediate | 2014 | Coal | CC | 100 | Fossil-Steam | RFC | Summer | 2311.89 | 21.21 | 2 | 2 | 1750-Burner management system | D1-Forced - Immediate | 100-Fossil-Steam
1750 | Burner management system | Boiler | Boiler Control Systems | D1 | Forced - Immediate | 2014 | Coal | CC | 100 | Fossil-Steam | WECC | Winter | 68.4 | 72 | 1 | 1 | 1750-Burner management system | D1-Forced - Immediate | 100-Fossil-Steam
1750 | Burner management system | Boiler | Boiler Control Systems | D1 | Forced - Immediate | 2014 | Gas | GG | 100 | Fossil-Steam | NPCC | Off-Peak | 126.5332 | 292 | 1 | 1 | 1750-Burner management system | D1-Forced - Immediate | 100-Fossil-Steam
1750 | Burner management system | Boiler | Boiler Control Systems | D1 | Forced - Immediate | 2014 | Gas | GG | 100 | Fossil-Steam | TRE | Off-Peak | 1446.75 | 15 | 1 | 1 | 1750-Burner management system | D1-Forced - Immediate | 100-Fossil-Steam
1750 | Burner management system | Boiler | Boiler Control Systems | U1 | Forced - Immediate | 2014 | Coal | CC | 100 | Fossil-Steam | WECC | Off-Peak | 8512.5 | 750 | 1 | 1 | 1750-Burner management system | U1-Forced - Immediate | 100-Fossil-Steam
1750 | Burner management system | Boiler | Boiler Control Systems | U1 | Forced - Immediate | 2014 | Coal | CC | 100 | Fossil-Steam | SERC | Off-Peak | 15214.4165 | 365 | 1 | 1 | 1750-Burner management system | U1-Forced - Immediate | 100-Fossil-Steam
1750 | Burner management system | Boiler | Boiler Control Systems | U1 | Forced - Immediate | 2014 | Coal | CC | 100 | Fossil-Steam | RFC | Summer | 1070.9332 | 251 | 1 | 1 | 1750-Burner management system | U1-Forced - Immediate | 100-Fossil-Steam
1750 | Burner management system | Boiler | Boiler Control Systems | U1 | Forced - Immediate | 2014 | Coal | CC | 100 | Fossil-Steam | WECC | Summer | 1246.4998 | 270 | 1 | 1 | 1750-Burner management system | U1-Forced - Immediate | 100-Fossil-Steam
1750 | Burner management system | Boiler | Boiler Control Systems | U1 | Forced - Immediate | 2014 | Coal | CC | 100 | Fossil-Steam | RFC | Winter | 179.0332 | 262 | 1 | 1 | 1750-Burner management system | U1-Forced - Immediate | 100-Fossil-Steam
1750 | Burner management system | Boiler | Boiler Control Systems | U1 | Forced - Immediate | 2014 | Coal | LI | 100 | Fossil-Steam | MRO | Summer | 315 | 450 | 1 | 1 | 1750-Burner management system | U1-Forced - Immediate | 100-Fossil-Steam
1750 | Burner management system | Boiler | Boiler Control Systems | U1 | Forced - Immediate | 2014 | Gas | GG | 100 | Fossil-Steam | TRE | Off-Peak | 150.3333 | 220 | 1 | 1 | 1750-Burner management system | U1-Forced - Immediate | 100-Fossil-Steam
1750 | Burner management system | Boiler | Boiler Control Systems | U1 | Forced - Immediate | 2014 | Gas | GG | 100 | Fossil-Steam | MRO | Off-Peak | 1979.25 | 455 | 1 | 1 | 1750-Burner management system | U1-Forced - Immediate | 100-Fossil-Steam
1750 | Burner management system | Boiler | Boiler Control Systems | U1 | Forced - Immediate | 2014 | Gas | GG | 100 | Fossil-Steam | SERC | Off-Peak | 2004.8332 | 230 | 1 | 1 | 1750-Burner management system | U1-Forced - Immediate | 100-Fossil-Steam
1750 | Burner management system | Boiler | Boiler Control Systems | U1 | Forced - Immediate | 2014 | Gas | GG | 100 | Fossil-Steam | TRE | Summer | 45 | 135 | 1 | 1 | 1750-Burner management system | U1-Forced - Immediate | 100-Fossil-Steam
1750 | Burner management system | Boiler | Boiler Control Systems | U1 | Forced - Immediate | 2014 | Oil | OO | 100 | Fossil-Steam | NPCC | Winter | 336.15 | 81 | 1 | 1 | 1750-Burner management system | U1-Forced - Immediate | 100-Fossil-Steam
1750 | Burner management system | Boiler | Boiler Control Systems | D1 | Forced - Immediate | 2014 | Coal | CC | 100 | Fossil-Steam | WECC | Summer | 8 | 4 | 1 | 1 | 1750-Burner management system | D1-Forced - Immediate | 100-Fossil-Steam
1750 | Burner management system | Boiler | Boiler Control Systems | D1 | Forced - Immediate | 2014 | Coal | CC | 100 | Fossil-Steam | WECC | Summer | 25 | 1 | 1 | 1 | 1750-Burner management system | D1-Forced - Immediate | 100-Fossil-Steam
1750 | Burner management system | Boiler | Boiler Control Systems | D1 | Forced - Immediate | 2014 | Coal | CC | 100 | Fossil-Steam | RFC | Summer | 25.256 | 34.44 | 1 | 1 | 1750-Burner management system | D1-Forced - Immediate | 100-Fossil-Steam
1750 | Burner management system | Boiler | Boiler Control Systems | D1 | Forced - Immediate | 2014 | Coal | CC | 100 | Fossil-Steam | WECC | Winter | 2 | 2 | 1 | 1 | 1750-Burner management system | D1-Forced - Immediate | 100-Fossil-Steam
1750 | Burner management system | Boiler | Boiler Control Systems | D1 | Forced - Immediate | 2014 | Gas | GG | 100 | Fossil-Steam | SERC | Summer | 683.2666 | 37 | 1 | 1 | 1750-Burner management system | D1-Forced - Immediate | 100-Fossil-Steam
1750 | Burner management system | Boiler | Boiler Control Systems | U1 | Forced - Immediate | 2014 | Coal | CC | 100 | Fossil-Steam | SERC | Summer | 528.6663 | 610 | 1 | 1 | 1750-Burner management system | U1-Forced - Immediate | 100-Fossil-Steam
1750 | Burner management system | Boiler | Boiler Control Systems | U1 | Forced - Immediate | 2014 | Coal | CC | 100 | Fossil-Steam | SERC | Winter | 103.6 | 111 | 1 | 1 | 1750-Burner management system | U1-Forced - Immediate | 100-Fossil-Steam
1750 | Burner management system | Boiler | Boiler Control Systems | U1 | Forced - Immediate | 2014 | Coal | LI | 100 | Fossil-Steam | TRE | Off-Peak | 8056.7665 | 602 | 1 | 1 | 1750-Burner management system | U1-Forced - Immediate | 100-Fossil-Steam
1750 | Burner management system | Boiler | Boiler Control Systems | U1 | Forced - Immediate | 2014 | Gas | GG | 100 | Fossil-Steam | WECC | Off-Peak | 154.6666 | 320 | 1 | 1 | 1750-Burner management system | U1-Forced - Immediate | 100-Fossil-Steam
1750 | Burner management system | Boiler | Boiler Control Systems | U1 | Forced - Immediate | 2014 | Gas | GG | 100 | Fossil-Steam | SERC | Summer | 241.25 | 193 | 1 | 1 | 1750-Burner management system | U1-Forced - Immediate | 100-Fossil-Steam
1750 | Burner management system | Boiler | Boiler Control Systems | U1 | Forced - Immediate | 2014 | Gas | GG | 100 | Fossil-Steam | TRE | Winter | 84 | 120 | 1 | 1 | 1750-Burner management system | U1-Forced - Immediate | 100-Fossil-Steam
1750 | Burner management system | Boiler | Boiler Control Systems | U1 | Forced - Immediate | 2014 | Gas | GG | 100 | Fossil-Steam | WECC | Winter | 365.2416 | 106.9 | 1 | 1 | 1750-Burner management system | U1-Forced - Immediate | 100-Fossil-Steam
1750 | Burner management system | Boiler | Boiler Control Systems | U1 | Forced - Immediate | 2014 | Gas | GG | 100 | Fossil-Steam | TRE | Winter | 1667.4999 | 435 | 1 | 1 | 1750-Burner management system | U1-Forced - Immediate | 100-Fossil-Steam
1750 | Burner management system | Boiler | Boiler Control Systems | U1 | Forced - Immediate | 2014 | Oil | OO | 100 | Fossil-Steam | NPCC | Winter | 2754.1998 | 564 | 1 | 1 | 1750-Burner management system | U1-Forced - Immediate | 100-Fossil-Steam
1750 | Burner management system | Boiler | Boiler Control Systems | D1 | Forced - Immediate | 2014 | Coal | CC | 100 | Fossil-Steam | SERC | Off-Peak | 45.2833 | 19 | 1 | 1 | 1750-Burner management system | D1-Forced - Immediate | 100-Fossil-Steam
1750 | Burner management system | Boiler | Boiler Control Systems | D1 | Forced - Immediate | 2014 | Coal | CC | 100 | Fossil-Steam | RFC | Off-Peak | 53.1183 | 109.9 | 1 | 1 | 1750-Burner management system | D1-Forced - Immediate | 100-Fossil-Steam
1750 | Burner management system | Boiler | Boiler Control Systems | D1 | Forced - Immediate | 2014 | Coal | CC | 100 | Fossil-Steam | RFC | Off-Peak | 69.9999 | 168 | 1 | 1 | 1750-Burner management system | D1-Forced - Immediate | 100-Fossil-Steam
1750 | Burner management system | Boiler | Boiler Control Systems | D1 | Forced - Immediate | 2014 | Coal | CC | 100 | Fossil-Steam | WECC | Summer | 15 | 10 | 1 | 1 | 1750-Burner management system | D1-Forced - Immediate | 100-Fossil-Steam
1750 | Burner management system | Boiler | Boiler Control Systems | D1 | Forced - Immediate | 2014 | Coal | CC | 100 | Fossil-Steam | MRO | Summer | 96.0667 | 22 | 1 | 1 | 1750-Burner management system | D1-Forced - Immediate | 100-Fossil-Steam
1750 | Burner management system | Boiler | Boiler Control Systems | D1 | Forced - Immediate | 2014 | Coal | CC | 100 | Fossil-Steam | WECC | Summer | 101.5833 | 115 | 1 | 1 | 1750-Burner management system | D1-Forced - Immediate | 100-Fossil-Steam
1750 | Burner management system | Boiler | Boiler Control Systems | D1 | Forced - Immediate | 2014 | Coal | CC | 100 | Fossil-Steam | WECC | Winter | 2 | 1 | 1 | 2 | 1750-Burner management system | D1-Forced - Immediate | 100-Fossil-Steam
1750 | Burner management system | Boiler | Boiler Control Systems | D1 | Forced - Immediate | 2014 | Gas | GG | 100 | Fossil-Steam | NPCC | Off-Peak | 22.7998 | 342 | 1 | 1 | 1750-Burner management system | D1-Forced - Immediate | 100-Fossil-Steam
1750 | Burner management system | Boiler | Boiler Control Systems | D1 | Forced - Immediate | 2014 | Gas | GG | 100 | Fossil-Steam | NPCC | Off-Peak | 80.5 | 230 | 1 | 1 | 1750-Burner management system | D1-Forced - Immediate | 100-Fossil-Steam
1750 | Burner management system | Boiler | Boiler Control Systems | D1 | Forced - Immediate | 2014 | Gas | GG | 100 | Fossil-Steam | MRO | Summer | 4724.1667 | 25 | 1 | 1 | 1750-Burner management system | D1-Forced - Immediate | 100-Fossil-Steam
1750 | Burner management system | Boiler | Boiler Control Systems | D3 | Forced - Postponed | 2014 | Coal | CC | 100 | Fossil-Steam | WECC | Winter | 3.0333 | 7 | 1 | 1 | 1750-Burner management system | D3-Forced - Postponed | 100-Fossil-Steam
1750 | Burner management system | Boiler | Boiler Control Systems | U1 | Forced - Immediate | 2014 | Coal | CC | 100 | Fossil-Steam | WECC | Off-Peak | 294.5833 | 175 | 1 | 1 | 1750-Burner management system | U1-Forced - Immediate | 100-Fossil-Steam
1750 | Burner management system | Boiler | Boiler Control Systems | U1 | Forced - Immediate | 2014 | Coal | CC | 100 | Fossil-Steam | SERC | Off-Peak | 441.6 | 69 | 1 | 1 | 1750-Burner management system | U1-Forced - Immediate | 100-Fossil-Steam
1750 | Burner management system | Boiler | Boiler Control Systems | U1 | Forced - Immediate | 2014 | Coal | CC | 100 | Fossil-Steam | RFC | Summer | 30.45 | 63 | 1 | 1 | 1750-Burner management system | U1-Forced - Immediate | 100-Fossil-Steam
1750 | Burner management system | Boiler | Boiler Control Systems | U1 | Forced - Immediate | 2014 | Coal | CC | 100 | Fossil-Steam | MRO | Summer | 504.5332 | 352 | 1 | 1 | 1750-Burner management system | U1-Forced - Immediate | 100-Fossil-Steam
1750 | Burner management system | Boiler | Boiler Control Systems | U1 | Forced - Immediate | 2014 | Gas | GG | 100 | Fossil-Steam | TRE | Off-Peak | 96 | 120 | 1 | 1 | 1750-Burner management system | U1-Forced - Immediate | 100-Fossil-Steam
1750 | Burner management system | Boiler | Boiler Control Systems | U1 | Forced - Immediate | 2014 | Gas | GG | 100 | Fossil-Steam | WECC | Summer | 78.375 | 104.5 | 1 | 1 | 1750-Burner management system | U1-Forced - Immediate | 100-Fossil-Steam
1750 | Burner management system | Boiler | Boiler Control Systems | U1 | Forced - Immediate | 2014 | Gas | GG | 100 | Fossil-Steam | RFC | Summer | 118.8999 | 174 | 1 | 1 | 1750-Burner management system | U1-Forced - Immediate | 100-Fossil-Steam
1750 | Burner management system | Boiler | Boiler Control Systems | U1 | Forced - Immediate | 2014 | Gas | GG | 100 | Fossil-Steam | MRO | Winter | 164.2499 | 135 | 1 | 1 | 1750-Burner management system | U1-Forced - Immediate | 100-Fossil-Steam
1750 | Burner management system | Boiler | Boiler Control Systems | U1 | Forced - Immediate | 2014 | Gas | GG | 100 | Fossil-Steam | MRO | Winter | 2024.3997 | 504 | 1 | 1 | 1750-Burner management system | U1-Forced - Immediate | 100-Fossil-Steam
1750 | Burner management system | Boiler | Boiler Control Systems | U1 | Forced - Immediate | 2014 | Oil | OO | 100 | Fossil-Steam | NPCC | Off-Peak | 5904.99 | 382.2 | 1 | 1 | 1750-Burner management system | U1-Forced - Immediate | 100-Fossil-Steam
1750 | Burner management system | Boiler | Boiler Control Systems | U1 | Forced - Immediate | 2014 | Oil | OO | 100 | Fossil-Steam | NPCC | Off-Peak | 15397.2 | 564 | 1 | 1 | 1750-Burner management system | U1-Forced - Immediate | 100-Fossil-Steam
1750 | Burner management system | Boiler | Boiler Control Systems | D1 | Forced - Immediate | 2014 | Coal | CC | 100 | Fossil-Steam | MRO | Off-Peak | 120.5 | 30 | 1 | 1 | 1750-Burner management system | D1-Forced - Immediate | 100-Fossil-Steam
1750 | Burner management system | Boiler | Boiler Control Systems | D1 | Forced - Immediate | 2014 | Coal | CC | 100 | Fossil-Steam | WECC | Off-Peak | 2460 | 164 | 1 | 1 | 1750-Burner management system | D1-Forced - Immediate | 100-Fossil-Steam
1750 | Burner management system | Boiler | Boiler Control Systems | D1 | Forced - Immediate | 2014 | Coal | CC | 100 | Fossil-Steam | TRE | Off-Peak | 7140 | 400 | 1 | 1 | 1750-Burner management system | D1-Forced - Immediate | 100-Fossil-Steam
1750 | Burner management system | Boiler | Boiler Control Systems | D1 | Forced - Immediate | 2014 | Coal | CC | 100 | Fossil-Steam | WECC | Summer | 6 | 3 | 1 | 1 | 1750-Burner management system | D1-Forced - Immediate | 100-Fossil-Steam
1750 | Burner management system | Boiler | Boiler Control Systems | D1 | Forced - Immediate | 2014 | Coal | CC | 100 | Fossil-Steam | WECC | Summer | 18 | 9 | 1 | 1 | 1750-Burner management system | D1-Forced - Immediate | 100-Fossil-Steam
1750 | Burner management system | Boiler | Boiler Control Systems | D1 | Forced - Immediate | 2014 | Coal | CC | 100 | Fossil-Steam | WECC | Winter | 1 | 1 | 1 | 2 | 1750-Burner management system | D1-Forced - Immediate | 100-Fossil-Steam
1750 | Burner management system | Boiler | Boiler Control Systems | D1 | Forced - Immediate | 2014 | Coal | CC | 100 | Fossil-Steam | SERC | Winter | 231 | 115.5 | 1 | 1 | 1750-Burner management system | D1-Forced - Immediate | 100-Fossil-Steam
1750 | Burner management system | Boiler | Boiler Control Systems | D1 | Forced - Immediate | 2014 | Coal | CC | 100 | Fossil-Steam | SERC | Winter | 545.9995 | 819 | 1 | 1 | 1750-Burner management system | D1-Forced - Immediate | 100-Fossil-Steam
1750 | Burner management system | Boiler | Boiler Control Systems | D1 | Forced - Immediate | 2014 | Coal | CC | 100 | Fossil-Steam | RFC | Winter | 574.5999 | 204 | 1 | 1 | 1750-Burner management system | D1-Forced - Immediate | 100-Fossil-Steam
1750 | Burner management system | Boiler | Boiler Control Systems | D1 | Forced - Immediate | 2014 | Gas | GG | 100 | Fossil-Steam | NPCC | Off-Peak | 32.9999 | 180 | 1 | 1 | 1750-Burner management system | D1-Forced - Immediate | 100-Fossil-Steam
1750 | Burner management system | Boiler | Boiler Control Systems | D1 | Forced - Immediate | 2014 | Gas | GG | 100 | Fossil-Steam | MRO | Summer | 921.6 | 48 | 1 | 1 | 1750-Burner management system | D1-Forced - Immediate | 100-Fossil-Steam
1750 | Burner management system | Boiler | Boiler Control Systems | SF | Startup Failure | 2014 | Oil | OO | 100 | Fossil-Steam | NPCC | Summer | 544.6661 | 817 | 1 | 1 | 1750-Burner management system | SF-Startup Failure | 100-Fossil-Steam
1750 | Burner management system | Boiler | Boiler Control Systems | SF | Startup Failure | 2014 | Other | WD | 100 | Fossil-Steam | NPCC | Winter | 755 | 50 | 1 | 1 | 1750-Burner management system | SF-Startup Failure | 100-Fossil-Steam
1750 | Burner management system | Boiler | Boiler Control Systems | U1 | Forced - Immediate | 2014 | Coal | CC | 100 | Fossil-Steam | RFC | Summer | 422.3332 | 140 | 1 | 1 | 1750-Burner management system | U1-Forced - Immediate | 100-Fossil-Steam
1750 | Burner management system | Boiler | Boiler Control Systems | U1 | Forced - Immediate | 2014 | Coal | CC | 100 | Fossil-Steam | MRO | Summer | 1019.333 | 440 | 1 | 1 | 1750-Burner management system | U1-Forced - Immediate | 100-Fossil-Steam
1750 | Burner management system | Boiler | Boiler Control Systems | U1 | Forced - Immediate | 2014 | Coal | CC | 100 | Fossil-Steam | RFC | Summer | 1191.3666 | 103 | 1 | 1 | 1750-Burner management system | U1-Forced - Immediate | 100-Fossil-Steam
1750 | Burner management system | Boiler | Boiler Control Systems | U1 | Forced - Immediate | 2014 | Gas | GG | 100 | Fossil-Steam | RFC | Summer | 101.4999 | 174 | 1 | 1 | 1750-Burner management system | U1-Forced - Immediate | 100-Fossil-Steam
1750 | Burner management system | Boiler | Boiler Control Systems | U1 | Forced - Immediate | 2014 | Gas | GG | 100 | Fossil-Steam | SERC | Summer | 408.5165 | 193 | 1 | 1 | 1750-Burner management system | U1-Forced - Immediate | 100-Fossil-Steam
1750 | Burner management system | Boiler | Boiler Control Systems | U1 | Forced - Immediate | 2014 | Gas | GG | 100 | Fossil-Steam | SERC | Winter | 352.5 | 470 | 1 | 1 | 1750-Burner management system | U1-Forced - Immediate | 100-Fossil-Steam
1750 | Burner management system | Boiler | Boiler Control Systems | D1 | Forced - Immediate | 2014 | Coal | CC | 100 | Fossil-Steam | MRO | Off-Peak | 366.4 | 68.7 | 1 | 1 | 1750-Burner management system | D1-Forced - Immediate | 100-Fossil-Steam
1750 | Burner management system | Boiler | Boiler Control Systems | D1 | Forced - Immediate | 2014 | Coal | CC | 100 | Fossil-Steam | RFC | Off-Peak | 1531.486 | 228.58 | 1 | 1 | 1750-Burner management system | D1-Forced - Immediate | 100-Fossil-Steam
1750 | Burner management system | Boiler | Boiler Control Systems | D1 | Forced - Immediate | 2014 | Coal | CC | 100 | Fossil-Steam | WECC | Summer | 5 | 4 | 1 | 1 | 1750-Burner management system | D1-Forced - Immediate | 100-Fossil-Steam
1750 | Burner management system | Boiler | Boiler Control Systems | D1 | Forced - Immediate | 2014 | Coal | CC | 100 | Fossil-Steam | RFC | Summer | 42.6667 | 32 | 1 | 1 | 1750-Burner management system | D1-Forced - Immediate | 100-Fossil-Steam
1750 | Burner management system | Boiler | Boiler Control Systems | D1 | Forced - Immediate | 2014 | Coal | CC | 100 | Fossil-Steam | MRO | Summer | 73.3332 | 200 | 1 | 1 | 1750-Burner management system | D1-Forced - Immediate | 100-Fossil-Steam
1750 | Burner management system | Boiler | Boiler Control Systems | D1 | Forced - Immediate | 2014 | Coal | CC | 100 | Fossil-Steam | NPCC | Winter | 119.715 | 62.46 | 1 | 1 | 1750-Burner management system | D1-Forced - Immediate | 100-Fossil-Steam
1750 | Burner management system | Boiler | Boiler Control Systems | D1 | Forced - Immediate | 2014 | Coal | CC | 100 | Fossil-Steam | SERC | Winter | 791.6995 | 819 | 1 | 1 | 1750-Burner management system | D1-Forced - Immediate | 100-Fossil-Steam
1750 | Burner management system | Boiler | Boiler Control Systems | D1 | Forced - Immediate | 2014 | Gas | GG | 100 | Fossil-Steam | NPCC | Off-Peak | 140.6832 | 367 | 1 | 1 | 1750-Burner management system | D1-Forced - Immediate | 100-Fossil-Steam
1750 | Burner management system | Boiler | Boiler Control Systems | D1 | Forced - Immediate | 2014 | Gas | GG | 100 | Fossil-Steam | NPCC | Summer | 24.9999 | 150 | 1 | 1 | 1750-Burner management system | D1-Forced - Immediate | 100-Fossil-Steam
1750 | Burner management system | Boiler | Boiler Control Systems | D1 | Forced - Immediate | 2014 | Gas | GG | 100 | Fossil-Steam | WECC | Winter | 176.595 | 57.9 | 1 | 1 | 1750-Burner management system | D1-Forced - Immediate | 100-Fossil-Steam
1750 | Burner management system | Boiler | Boiler Control Systems | D1 | Forced - Immediate | 2014 | Oil | OO | 100 | Fossil-Steam | RFC | Winter | 801.3333 | 10 | 1 | 1 | 1750-Burner management system | D1-Forced - Immediate | 100-Fossil-Steam
1750 | Burner management system | Boiler | Boiler Control Systems | U1 | Forced - Immediate | 2014 | Coal | CC | 100 | Fossil-Steam | MRO | Off-Peak | 17 | 51 | 1 | 1 | 1750-Burner management system | U1-Forced - Immediate | 100-Fossil-Steam
1750 | Burner management system | Boiler | Boiler Control Systems | U1 | Forced - Immediate | 2014 | Coal | CC | 100 | Fossil-Steam | MRO | Off-Peak | 37.4 | 51 | 1 | 1 | 1750-Burner management system | U1-Forced - Immediate | 100-Fossil-Steam
1750 | Burner management system | Boiler | Boiler Control Systems | U1 | Forced - Immediate | 2014 | Coal | CC | 100 | Fossil-Steam | RFC | Off-Peak | 266.9999 | 90 | 1 | 1 | 1750-Burner management system | U1-Forced - Immediate | 100-Fossil-Steam
1750 | Burner management system | Boiler | Boiler Control Systems | U1 | Forced - Immediate | 2014 | Coal | CC | 100 | Fossil-Steam | WECC | Off-Peak | 937.5 | 750 | 1 | 1 | 1750-Burner management system | U1-Forced - Immediate | 100-Fossil-Steam
1750 | Burner management system | Boiler | Boiler Control Systems | U1 | Forced - Immediate | 2014 | Coal | CC | 100 | Fossil-Steam | SERC | Off-Peak | 1452.1999 | 159 | 1 | 1 | 1750-Burner management system | U1-Forced - Immediate | 100-Fossil-Steam
1750 | Burner management system | Boiler | Boiler Control Systems | U1 | Forced - Immediate | 2014 | Coal | CC | 100 | Fossil-Steam | WECC | Summer | 106.5999 | 156 | 1 | 1 | 1750-Burner management system | U1-Forced - Immediate | 100-Fossil-Steam
1750 | Burner management system | Boiler | Boiler Control Systems | U1 | Forced - Immediate | 2014 | Coal | CC | 100 | Fossil-Steam | WECC | Winter | 8274.9998 | 750 | 1 | 1 | 1750-Burner management system | U1-Forced - Immediate | 100-Fossil-Steam
1750 | Burner management system | Boiler | Boiler Control Systems | U1 | Forced - Immediate | 2014 | Gas | GG | 100 | Fossil-Steam | TRE | Off-Peak | 148.7499 | 105 | 1 | 1 | 1750-Burner management system | U1-Forced - Immediate | 100-Fossil-Steam
1750 | Burner management system | Boiler | Boiler Control Systems | U1 | Forced - Immediate | 2014 | Gas | GG | 100 | Fossil-Steam | RFC | Off-Peak | 150.5 | 86 | 1 | 1 | 1750-Burner management system | U1-Forced - Immediate | 100-Fossil-Steam
1750 | Burner management system | Boiler | Boiler Control Systems | U1 | Forced - Immediate | 2014 | Gas | GG | 100 | Fossil-Steam | SERC | Summer | 1040.75 | 181 | 1 | 1 | 1750-Burner management system | U1-Forced - Immediate | 100-Fossil-Steam
1750 | Burner management system | Boiler | Boiler Control Systems | U1 | Forced - Immediate | 2014 | Gas | GG | 100 | Fossil-Steam | SERC | Winter | 509.1665 | 470 | 1 | 1 | 1750-Burner management system | U1-Forced - Immediate | 100-Fossil-Steam
1750 | Burner management system | Boiler | Boiler Control Systems | U1 | Forced - Immediate | 2014 | Oil | DI | 100 | Fossil-Steam | RFC | Off-Peak | 1707.1246 | 585.3 | 1 | 1 | 1750-Burner management system | U1-Forced - Immediate | 100-Fossil-Steam
1750 | Burner management system | Boiler | Boiler Control Systems | D1 | Forced - Immediate | 2014 | Other | BM | 650 | Fluidized Bed | NPCC | Winter | 2.05 | 2.05 | 1 | 1 | 1750-Burner management system | D1-Forced - Immediate | 650-Fluidized Bed
1750 | Burner management system | Boiler | Boiler Control Systems | D1 | Forced - Immediate | 2014 | Coal | CC | 810 | Multi-boiler/Multi-turbine | RFC | Off-Peak | 5097.8331 | 419 | 1 | 1 | 1750-Burner management system | D1-Forced - Immediate | 810-Multi-boiler/Multi-turbine
1750 | Burner management system | Boiler | Boiler Control Systems | D1 | Forced - Immediate | 2014 | Coal | CC | 810 | Multi-boiler/Multi-turbine | RFC | Winter | 16040.7165 | 419 | 1 | 1 | 1750-Burner management system | D1-Forced - Immediate | 810-Multi-boiler/Multi-turbine
1750 | Burner management system | Boiler | Boiler Control Systems | D1 | Forced - Immediate | 2014 | Coal | CC | 810 | Multi-boiler/Multi-turbine | SERC | Winter | 1605.8 | 518 | 1 | 1 | 1750-Burner management system | D1-Forced - Immediate | 810-Multi-boiler/Multi-turbine
1750 | Burner management system | HRSG Boiler | HRSG Boiler Control Systems | D1 | Forced - Immediate | 2014 | Gas | GG | 850 | Combined Cycle Block | RFC | Off-Peak | 17.8666 | 67 | 1 | 1 | 1750-Burner management system | D1-Forced - Immediate | 850-Combined Cycle Block
1750 | Burner management system | HRSG Boiler | HRSG Boiler Control Systems | D1 | Forced - Immediate | 2014 | Gas | GG | 850 | Combined Cycle Block | RFC | Off-Peak | 54.6666 | 82 | 1 | 1 | 1750-Burner management system | D1-Forced - Immediate | 850-Combined Cycle Block
1750 | Burner management system | HRSG Boiler | HRSG Boiler Control Systems | D1 | Forced - Immediate | 2014 | Gas | GG | 850 | Combined Cycle Block | MRO | Summer | 1162 | 28 | 1 | 1 | 1750-Burner management system | D1-Forced - Immediate | 850-Combined Cycle Block
1750 | Burner management system | HRSG Boiler | HRSG Boiler Control Systems | D1 | Forced - Immediate | 2014 | Gas | GG | 850 | Combined Cycle Block | SERC | Summer | 10.2 | 17 | 1 | 1 | 1750-Burner management system | D1-Forced - Immediate | 850-Combined Cycle Block
1750 | Burner management system | HRSG Boiler | HRSG Boiler Control Systems | D1 | Forced - Immediate | 2014 | Gas | GG | 850 | Combined Cycle Block | SERC | Winter | 2.2666 | 34 | 1 | 1 | 1750-Burner management system | D1-Forced - Immediate | 850-Combined Cycle Block
1750 | Burner management system | HRSG Boiler | HRSG Boiler Control Systems | D1 | Forced - Immediate | 2014 | Gas | GG | 850 | Combined Cycle Block | RFC | Winter | 418.305 | 35.3 | 1 | 1 | 1750-Burner management system | D1-Forced - Immediate | 850-Combined Cycle Block
1750 | Burner management system | HRSG Boiler | HRSG Boiler Control Systems | D1 | Forced - Immediate | 2014 | Gas | GG | 850 | Combined Cycle Block | SERC | Winter | 5733.9333 | 154 | 1 | 1 | 1750-Burner management system | D1-Forced - Immediate | 850-Combined Cycle Block
1750 | Burner management system | HRSG Boiler | HRSG Boiler Control Systems | D1 | Forced - Immediate | 2014 | Gas | GG | 850 | Combined Cycle Block | SERC | Summer | 34.845 | 20.7 | 1 | 1 | 1750-Burner management system | D1-Forced - Immediate | 850-Combined Cycle Block
1750 | Burner management system | HRSG Boiler | HRSG Boiler Control Systems | D1 | Forced - Immediate | 2014 | Gas | GG | 850 | Combined Cycle Block | SERC | Winter | 3.1167 | 17 | 1 | 1 | 1750-Burner management system | D1-Forced - Immediate | 850-Combined Cycle Block
1750 | Burner management system | HRSG Boiler | HRSG Boiler Control Systems | D1 | Forced - Immediate | 2014 | Gas | GG | 852 | CC steam units | SERC | Winter | 20 | 60 | 1 | 1 | 1750-Burner management system | D1-Forced - Immediate | 852-CC steam units
1750 | Burner management system | HRSG Boiler | HRSG Boiler Control Systems | D1 | Forced - Immediate | 2014 | Waste Heat | WH | 852 | CC steam units | SERC | Off-Peak | 187.8333 | 70 | 1 | 1 | 1750-Burner management system | D1-Forced - Immediate | 852-CC steam units
1750 | Burner management system | HRSG Boiler | HRSG Boiler Control Systems | D1 | Forced - Immediate | 2014 | Waste Heat | WH | 852 | CC steam units | RFC | Off-Peak | 60 | 60 | 1 | 1 | 1750-Burner management system | D1-Forced - Immediate | 852-CC steam units
1750 | Burner management system | HRSG Boiler | HRSG Boiler Control Systems | D1 | Forced - Immediate | 2014 | Waste Heat | WH | 852 | CC steam units | WECC | Winter | 182.39 | 8.97 | 1 | 1 | 1750-Burner management system | D1-Forced - Immediate | 852-CC steam units
1750 | Burner management system | HRSG Boiler | HRSG Boiler Control Systems | D1 | Forced - Immediate | 2014 | Waste Heat | WH | 852 | CC steam units | WECC | Winter | 605.475 | 8.97 | 1 | 1 | 1750-Burner management system | D1-Forced - Immediate | 852-CC steam units
1750 | Burner management system | HRSG Boiler | HRSG Boiler Control Systems | D1 | Forced - Immediate | 2014 | Waste Heat | WH | 852 | CC steam units | WECC | Off-Peak | 5.043 | 7.38 | 1 | 1 | 1750-Burner management system | D1-Forced - Immediate | 852-CC steam units
1750 | Burner management system | HRSG Boiler | HRSG Boiler Control Systems | D1 | Forced - Immediate | 2014 | Waste Heat | WH | 852 | CC steam units | MRO | Summer | 11.567 | 8.07 | 1 | 1 | 1750-Burner management system | D1-Forced - Immediate | 852-CC steam units
1750 | Burner management system | HRSG Boiler | HRSG Boiler Control Systems | D1 | Forced - Immediate | 2014 | Waste Heat | WH | 852 | CC steam units | SERC | Winter | 77.5 | 50 | 1 | 1 | 1750-Burner management system | D1-Forced - Immediate | 852-CC steam units
1750 | Burner management system | HRSG Boiler | HRSG Boiler Control Systems | D1 | Forced - Immediate | 2014 | Waste Heat | WH | 852 | CC steam units | SERC | Summer | 60.6666 | 70 | 1 | 1 | 1750-Burner management system | D1-Forced - Immediate | 852-CC steam units
1750 | Burner management system | HRSG Boiler | HRSG Boiler Control Systems | D1 | Forced - Immediate | 2014 | Waste Heat | WH | 852 | CC steam units | SERC | Summer | 80.5 | 70 | 1 | 1 | 1750-Burner management system | D1-Forced - Immediate | 852-CC steam units
1750 | Burner management system | HRSG Boiler | HRSG Boiler Control Systems | D1 | Forced - Immediate | 2014 | Waste Heat | WH | 852 | CC steam units | SERC | Winter | 124.5833 | 65 | 1 | 1 | 1750-Burner management system | D1-Forced - Immediate | 852-CC steam units
1750 | Burner management system | HRSG Boiler | HRSG Boiler Control Systems | D1 | Forced - Immediate | 2014 | Waste Heat | WH | 852 | CC steam units | SERC | Winter | 686.8333 | 65 | 1 | 1 | 1750-Burner management system | D1-Forced - Immediate | 852-CC steam units
1750 | Burner management system | HRSG Boiler | HRSG Boiler Control Systems | D1 | Forced - Immediate | 2014 | Waste Heat | WH | 852 | CC steam units | SERC | Off-Peak | 20.4 | 68 | 1 | 1 | 1750-Burner management system | D1-Forced - Immediate | 852-CC steam units
1760 | Feedwater instrumentation (not local controls) | Boiler | Boiler Control Systems | U1 | Forced - Immediate | 2014 | Coal | CC | 100 | Fossil-Steam | WECC | Summer | 904.1666 | 175 | 1 | 1 | 1760-Feedwater instrumentation (not local controls) | U1-Forced - Immediate | 100-Fossil-Steam
1760 | Feedwater instrumentation (not local controls) | Boiler | Boiler Control Systems | U1 | Forced - Immediate | 2014 | Coal | CC | 100 | Fossil-Steam | NPCC | Summer | 4555.526 | 611.48 | 1 | 1 | 1760-Feedwater instrumentation (not local controls) | U1-Forced - Immediate | 100-Fossil-Steam
1760 | Feedwater instrumentation (not local controls) | Boiler | Boiler Control Systems | U1 | Forced - Immediate | 2014 | Coal | CC | 100 | Fossil-Steam | RFC | Summer | 12089.313 | 538.1 | 1 | 1 | 1760-Feedwater instrumentation (not local controls) | U1-Forced - Immediate | 100-Fossil-Steam
1760 | Feedwater instrumentation (not local controls) | Boiler | Boiler Control Systems | U1 | Forced - Immediate | 2014 | Gas | GG | 100 | Fossil-Steam | WECC | Summer | 39.15 | 81 | 1 | 1 | 1760-Feedwater instrumentation (not local controls) | U1-Forced - Immediate | 100-Fossil-Steam
1760 | Feedwater instrumentation (not local controls) | Boiler | Boiler Control Systems | U1 | Forced - Immediate | 2014 | Gas | GG | 100 | Fossil-Steam | MRO | Summer | 201.7333 | 178 | 1 | 1 | 1760-Feedwater instrumentation (not local controls) | U1-Forced - Immediate | 100-Fossil-Steam
1760 | Feedwater instrumentation (not local controls) | Boiler | Boiler Control Systems | U1 | Forced - Immediate | 2014 | Gas | GG | 100 | Fossil-Steam | WECC | Winter | 38.1333 | 104 | 1 | 1 | 1760-Feedwater instrumentation (not local controls) | U1-Forced - Immediate | 100-Fossil-Steam
1760 | Feedwater instrumentation (not local controls) | Boiler | Boiler Control Systems | D1 | Forced - Immediate | 2014 | Coal | CC | 100 | Fossil-Steam | RFC | Off-Peak | 8855.5 | 199 | 1 | 1 | 1760-Feedwater instrumentation (not local controls) | D1-Forced - Immediate | 100-Fossil-Steam
1760 | Feedwater instrumentation (not local controls) | Boiler | Boiler Control Systems | D1 | Forced - Immediate | 2014 | Coal | CC | 100 | Fossil-Steam | TRE | Winter | 210.002 | 51.22 | 1 | 1 | 1760-Feedwater instrumentation (not local controls) | D1-Forced - Immediate | 100-Fossil-Steam
1760 | Feedwater instrumentation (not local controls) | Boiler | Boiler Control Systems | D1 | Forced - Immediate | 2014 | Coal | CC | 100 | Fossil-Steam | RFC | Off-Peak | 59.3667 | 26 | 1 | 1 | 1760-Feedwater instrumentation (not local controls) | D1-Forced - Immediate | 100-Fossil-Steam
1760 | Feedwater instrumentation (not local controls) | Boiler | Boiler Control Systems | U1 | Forced - Immediate | 2014 | Coal | CC | 100 | Fossil-Steam | MRO | Winter | 501.6666 | 70 | 1 | 1 | 1760-Feedwater instrumentation (not local controls) | U1-Forced - Immediate | 100-Fossil-Steam
1760 | Feedwater instrumentation (not local controls) | Boiler | Boiler Control Systems | D1 | Forced - Immediate | 2014 | Coal | CC | 100 | Fossil-Steam | WECC | Off-Peak | 284.4 | 158 | 1 | 1 | 1760-Feedwater instrumentation (not local controls) | D1-Forced - Immediate | 100-Fossil-Steam
1760 | Feedwater instrumentation (not local controls) | Boiler | Boiler Control Systems | U1 | Forced - Immediate | 2014 | Coal | CC | 100 | Fossil-Steam | TRE | Summer | 1096.6665 | 470 | 1 | 1 | 1760-Feedwater instrumentation (not local controls) | U1-Forced - Immediate | 100-Fossil-Steam
1760 | Feedwater instrumentation (not local controls) | Boiler | Boiler Control Systems | D1 | Forced - Immediate | 2014 | Coal | CC | 100 | Fossil-Steam | RFC | Summer | 386.25 | 309 | 1 | 1 | 1760-Feedwater instrumentation (not local controls) | D1-Forced - Immediate | 100-Fossil-Steam
1760 | Feedwater instrumentation (not local controls) | Boiler | Boiler Control Systems | D1 | Forced - Immediate | 2014 | Coal | CC | 100 | Fossil-Steam | MRO | Winter | 18.3 | 61 | 1 | 1 | 1760-Feedwater instrumentation (not local controls) | D1-Forced - Immediate | 100-Fossil-Steam
1760 | Feedwater instrumentation (not local controls) | Boiler | Boiler Control Systems | U1 | Forced - Immediate | 2014 | Coal | CC | 100 | Fossil-Steam | SERC | Summer | 956.45 | 407 | 1 | 1 | 1760-Feedwater instrumentation (not local controls) | U1-Forced - Immediate | 100-Fossil-Steam
1760 | Feedwater instrumentation (not local controls) | Boiler | Boiler Control Systems | D1 | Forced - Immediate | 2014 | Coal | CC | 100 | Fossil-Steam | RFC | Off-Peak | 4744 | 40 | 1 | 1 | 1760-Feedwater instrumentation (not local controls) | D1-Forced - Immediate | 100-Fossil-Steam
1760 | Feedwater instrumentation (not local controls) | Boiler | Boiler Control Systems | D1 | Forced - Immediate | 2014 | Coal | CC | 100 | Fossil-Steam | RFC | Winter | 155.727 | 94.38 | 1 | 1 | 1760-Feedwater instrumentation (not local controls) | D1-Forced - Immediate | 100-Fossil-Steam
1760 | Feedwater instrumentation (not local controls) | Boiler | Boiler Control Systems | U1 | Forced - Immediate | 2014 | Coal | CC | 100 | Fossil-Steam | SERC | Winter | 420.5 | 290 | 1 | 1 | 1760-Feedwater instrumentation (not local controls) | U1-Forced - Immediate | 100-Fossil-Steam
1760 | Feedwater instrumentation (not local controls) | Boiler | Boiler Control Systems | U1 | Forced - Immediate | 2014 | Coal | CC | 100 | Fossil-Steam | MRO | Winter | 2367.4662 | 736 | 1 | 1 | 1760-Feedwater instrumentation (not local controls) | U1-Forced - Immediate | 100-Fossil-Steam
1760 | Feedwater instrumentation (not local controls) | HRSG Boiler | HRSG Boiler Control Systems | U1 | Forced - Immediate | 2014 | Gas | GG | 850 | Combined Cycle Block | WECC | Winter | 2490.15 | 117 | 1 | 1 | 1760-Feedwater instrumentation (not local controls) | U1-Forced - Immediate | 850-Combined Cycle Block
1760 | Feedwater instrumentation (not local controls) | HRSG Boiler | HRSG Boiler Control Systems | U1 | Forced - Immediate | 2014 | Gas | GG | 850 | Combined Cycle Block | WECC | Winter | 35.9958 | 86.39 | 1 | 1 | 1760-Feedwater instrumentation (not local controls) | U1-Forced - Immediate | 850-Combined Cycle Block
1760 | Feedwater instrumentation (not local controls) | HRSG Boiler | HRSG Boiler Control Systems | D1 | Forced - Immediate | 2014 | Gas | GG | 850 | Combined Cycle Block | WECC | Off-Peak | 88.2 | 63 | 1 | 1 | 1760-Feedwater instrumentation (not local controls) | D1-Forced - Immediate | 850-Combined Cycle Block
1760 | Feedwater instrumentation (not local controls) | HRSG Boiler | HRSG Boiler Control Systems | D1 | Forced - Immediate | 2014 | Gas | GG | 850 | Combined Cycle Block | RFC | Winter | 187.785 | 375.57 | 1 | 1 | 1760-Feedwater instrumentation (not local controls) | D1-Forced - Immediate | 850-Combined Cycle Block
1760 | Feedwater instrumentation (not local controls) | HRSG Boiler | HRSG Boiler Control Systems | U1 | Forced - Immediate | 2014 | Gas | GG | 850 | Combined Cycle Block | NPCC | Off-Peak | 493.5 | 329 | 1 | 1 | 1760-Feedwater instrumentation (not local controls) | U1-Forced - Immediate | 850-Combined Cycle Block
1760 | Feedwater instrumentation (not local controls) | HRSG Boiler | HRSG Boiler Control Systems | U1 | Forced - Immediate | 2014 | Gas | GG | 851 | CC GT units | SERC | Winter | 1406 | 185 | 1 | 1 | 1760-Feedwater instrumentation (not local controls) | U1-Forced - Immediate | 851-CC GT units
1760 | Feedwater instrumentation (not local controls) | HRSG Boiler | HRSG Boiler Control Systems | U1 | Forced - Immediate | 2014 | Gas | GG | 851 | CC GT units | SERC | Winter | 456.3332 | 185 | 1 | 1 | 1760-Feedwater instrumentation (not local controls) | U1-Forced - Immediate | 851-CC GT units
1760 | Feedwater instrumentation (not local controls) | HRSG Boiler | HRSG Boiler Control Systems | U1 | Forced - Immediate | 2014 | Gas | GG | 851 | CC GT units | NPCC | Winter | 314.5 | 170 | 1 | 1 | 1760-Feedwater instrumentation (not local controls) | U1-Forced - Immediate | 851-CC GT units
1760 | Feedwater instrumentation (not local controls) | HRSG Boiler | HRSG Boiler Control Systems | U1 | Forced - Immediate | 2014 | Gas | GG | 851 | CC GT units | SERC | Winter | 764.6666 | 185 | 1 | 1 | 1760-Feedwater instrumentation (not local controls) | U1-Forced - Immediate | 851-CC GT units
1760 | Feedwater instrumentation (not local controls) | HRSG Boiler | HRSG Boiler Control Systems | D1 | Forced - Immediate | 2014 | Gas | GG | 851 | CC GT units | SERC | Winter | 41.0833 | 145 | 1 | 1 | 1760-Feedwater instrumentation (not local controls) | D1-Forced - Immediate | 851-CC GT units
1760 | Feedwater instrumentation (not local controls) | HRSG Boiler | HRSG Boiler Control Systems | U1 | Forced - Immediate | 2014 | Gas | OG | 851 | CC GT units | WECC | Summer | 131.2382 | 160.7 | 1 | 1 | 1760-Feedwater instrumentation (not local controls) | U1-Forced - Immediate | 851-CC GT units
1760 | Feedwater instrumentation (not local controls) | HRSG Boiler | HRSG Boiler Control Systems | D1 | Forced - Immediate | 2014 | Waste Heat | WH | 852 | CC steam units | SERC | Winter | 162.5 | 150 | 1 | 1 | 1760-Feedwater instrumentation (not local controls) | D1-Forced - Immediate | 852-CC steam units
1760 | Feedwater instrumentation (not local controls) | HRSG Boiler | HRSG Boiler Control Systems | D1 | Forced - Immediate | 2014 | Waste Heat | WH | 852 | CC steam units | MRO | Off-Peak | 55.5333 | 28 | 1 | 1 | 1760-Feedwater instrumentation (not local controls) | D1-Forced - Immediate | 852-CC steam units
1760 | Feedwater instrumentation (not local controls) | HRSG Boiler | HRSG Boiler Control Systems | D1 | Forced - Immediate | 2014 | Waste Heat | WH | 852 | CC steam units | SERC | Winter | 54.6833 | 193 | 1 | 1 | 1760-Feedwater instrumentation (not local controls) | D1-Forced - Immediate | 852-CC steam units
1760 | Feedwater instrumentation (not local controls) | HRSG Boiler | HRSG Boiler Control Systems | D1 | Forced - Immediate | 2014 | Waste Heat | WH | 852 | CC steam units | SERC | Winter | 1970.6166 | 133 | 1 | 1 | 1760-Feedwater instrumentation (not local controls) | D1-Forced - Immediate | 852-CC steam units
1760 | Feedwater instrumentation (not local controls) | Boiler | Boiler Control Systems | U1 | Forced - Immediate | 2014 | Gas | GG | 861 | CoG GT units | NPCC | Off-Peak | 302.45 | 23 | 1 | 1 | 1760-Feedwater instrumentation (not local controls) | U1-Forced - Immediate | 861-CoG GT units
1761 | Combustion /Steam condition instrumentation (not local controls) | Boiler | Boiler Control Systems | D1 | Forced - Immediate | 2014 | Coal | CC | 100 | Fossil-Steam | RFC | Off-Peak | 18 | 36 | 1 | 1 | 1761-Combustion /Steam condition instrumentation (not local controls) | D1-Forced - Immediate | 100-Fossil-Steam
1761 | Combustion /Steam condition instrumentation (not local controls) | Boiler | Boiler Control Systems | D1 | Forced - Immediate | 2014 | Coal | CC | 100 | Fossil-Steam | WECC | Summer | 28.6 | 33 | 1 | 1 | 1761-Combustion /Steam condition instrumentation (not local controls) | D1-Forced - Immediate | 100-Fossil-Steam
1761 | Combustion /Steam condition instrumentation (not local controls) | Boiler | Boiler Control Systems | U1 | Forced - Immediate | 2014 | Coal | CC | 100 | Fossil-Steam | MRO | Summer | 4479.9332 | 164 | 1 | 1 | 1761-Combustion /Steam condition instrumentation (not local controls) | U1-Forced - Immediate | 100-Fossil-Steam
1761 | Combustion /Steam condition instrumentation (not local controls) | Boiler | Boiler Control Systems | U2 | Forced - Delayed | 2014 | Coal | CC | 100 | Fossil-Steam | WECC | Off-Peak | 1718.5999 | 156 | 1 | 1 | 1761-Combustion /Steam condition instrumentation (not local controls) | U2-Forced - Delayed | 100-Fossil-Steam
1761 | Combustion /Steam condition instrumentation (not local controls) | Boiler | Boiler Control Systems | D1 | Forced - Immediate | 2014 | Coal | CC | 100 | Fossil-Steam | RFC | Winter | 16.4 | 82 | 1 | 1 | 1761-Combustion /Steam condition instrumentation (not local controls) | D1-Forced - Immediate | 100-Fossil-Steam
1761 | Combustion /Steam condition instrumentation (not local controls) | Boiler | Boiler Control Systems | D2 | Forced - Delayed | 2014 | Coal | CC | 100 | Fossil-Steam | RFC | Summer | 100.3029 | 122.82 | 1 | 1 | 1761-Combustion /Steam condition instrumentation (not local controls) | D2-Forced - Delayed | 100-Fossil-Steam
1761 | Combustion /Steam condition instrumentation (not local controls) | Boiler | Boiler Control Systems | U1 | Forced - Immediate | 2014 | Coal | CC | 100 | Fossil-Steam | WECC | Summer | 4273.5 | 330 | 1 | 1 | 1761-Combustion /Steam condition instrumentation (not local controls) | U1-Forced - Immediate | 100-Fossil-Steam
1761 | Combustion /Steam condition instrumentation (not local controls) | Boiler | Boiler Control Systems | U1 | Forced - Immediate | 2014 | Coal | CC | 100 | Fossil-Steam | SERC | Winter | 6486.3331 | 610 | 1 | 1 | 1761-Combustion /Steam condition instrumentation (not local controls) | U1-Forced - Immediate | 100-Fossil-Steam
1761 | Combustion /Steam condition instrumentation (not local controls) | Boiler | Boiler Control Systems | D1 | Forced - Immediate | 2014 | Coal | CC | 100 | Fossil-Steam | RFC | Off-Peak | 60.4517 | 38.18 | 1 | 1 | 1761-Combustion /Steam condition instrumentation (not local controls) | D1-Forced - Immediate | 100-Fossil-Steam
1761 | Combustion /Steam condition instrumentation (not local controls) | Boiler | Boiler Control Systems | D1 | Forced - Immediate | 2014 | Coal | CC | 100 | Fossil-Steam | RFC | Winter | 8.4 | 56 | 1 | 1 | 1761-Combustion /Steam condition instrumentation (not local controls) | D1-Forced - Immediate | 100-Fossil-Steam
1761 | Combustion /Steam condition instrumentation (not local controls) | Boiler | Boiler Control Systems | U1 | Forced - Immediate | 2014 | Coal | CC | 100 | Fossil-Steam | WECC | Winter | 27.7533 | 18.1 | 1 | 1 | 1761-Combustion /Steam condition instrumentation (not local controls) | U1-Forced - Immediate | 100-Fossil-Steam
1761 | Combustion /Steam condition instrumentation (not local controls) | Boiler | Boiler Control Systems | U1 | Forced - Immediate | 2014 | Coal | CC | 100 | Fossil-Steam | SERC | Winter | 12017 | 610 | 1 | 1 | 1761-Combustion /Steam condition instrumentation (not local controls) | U1-Forced - Immediate | 100-Fossil-Steam
1761 | Combustion /Steam condition instrumentation (not local controls) | Boiler | Boiler Control Systems | D1 | Forced - Immediate | 2014 | Coal | CC | 100 | Fossil-Steam | RFC | Winter | 33.2 | 83 | 1 | 1 | 1761-Combustion /Steam condition instrumentation (not local controls) | D1-Forced - Immediate | 100-Fossil-Steam
1761 | Combustion /Steam condition instrumentation (not local controls) | Boiler | Boiler Control Systems | D1 | Forced - Immediate | 2014 | Coal | CC | 100 | Fossil-Steam | RFC | Winter | 66 | 120 | 1 | 1 | 1761-Combustion /Steam condition instrumentation (not local controls) | D1-Forced - Immediate | 100-Fossil-Steam
1761 | Combustion /Steam condition instrumentation (not local controls) | Boiler | Boiler Control Systems | D1 | Forced - Immediate | 2014 | Oil | DI | 100 | Fossil-Steam | SERC | Winter | 4399.5 | 18 | 1 | 1 | 1761-Combustion /Steam condition instrumentation (not local controls) | D1-Forced - Immediate | 100-Fossil-Steam
1761 | Combustion /Steam condition instrumentation (not local controls) | Boiler | Boiler Control Systems | D1 | Forced - Immediate | 2014 | Coal | CC | 100 | Fossil-Steam | RFC | Winter | 237.3333 | 80 | 1 | 1 | 1761-Combustion /Steam condition instrumentation (not local controls) | D1-Forced - Immediate | 100-Fossil-Steam
1761 | Combustion /Steam condition instrumentation (not local controls) | Boiler | Boiler Control Systems | U1 | Forced - Immediate | 2014 | Coal | CC | 100 | Fossil-Steam | SERC | Off-Peak | 222.7498 | 243 | 1 | 1 | 1761-Combustion /Steam condition instrumentation (not local controls) | U1-Forced - Immediate | 100-Fossil-Steam
1761 | Combustion /Steam condition instrumentation (not local controls) | Boiler | Boiler Control Systems | U1 | Forced - Immediate | 2014 | Coal | CC | 100 | Fossil-Steam | SERC | Winter | 92.8 | 64 | 1 | 1 | 1761-Combustion /Steam condition instrumentation (not local controls) | U1-Forced - Immediate | 100-Fossil-Steam
1761 | Combustion /Steam condition instrumentation (not local controls) | Boiler | Boiler Control Systems | D1 | Forced - Immediate | 2014 | Coal | CC | 100 | Fossil-Steam | RFC | Off-Peak | 1235.4 | 87 | 1 | 1 | 1761-Combustion /Steam condition instrumentation (not local controls) | D1-Forced - Immediate | 100-Fossil-Steam
1761 | Combustion /Steam condition instrumentation (not local controls) | Boiler | Boiler Control Systems | D2 | Forced - Delayed | 2014 | Coal | LI | 100 | Fossil-Steam | TRE | Winter | 138 | 60 | 1 | 1 | 1761-Combustion /Steam condition instrumentation (not local controls) | D2-Forced - Delayed | 100-Fossil-Steam
1761 | Combustion /Steam condition instrumentation (not local controls) | Boiler | Boiler Control Systems | U1 | Forced - Immediate | 2014 | Coal | CC | 100 | Fossil-Steam | SERC | Winter | 4585.1663 | 610 | 1 | 1 | 1761-Combustion /Steam condition instrumentation (not local controls) | U1-Forced - Immediate | 100-Fossil-Steam
1761 | Combustion /Steam condition instrumentation (not local controls) | Boiler | Boiler Control Systems | U1 | Forced - Immediate | 2014 | Other | WD | 650 | Fluidized Bed | TRE | Off-Peak | 563.3333 | 100 | 1 | 1 | 1761-Combustion /Steam condition instrumentation (not local controls) | U1-Forced - Immediate | 650-Fluidized Bed
1761 | Combustion /Steam condition instrumentation (not local controls) | HRSG Boiler | HRSG Boiler Control Systems | D1 | Forced - Immediate | 2014 | Gas | GG | 850 | Combined Cycle Block | SERC | Winter | 1991.1558 | 70.07 | 1 | 1 | 1761-Combustion /Steam condition instrumentation (not local controls) | D1-Forced - Immediate | 850-Combined Cycle Block
1762 | Desuperheater/attemperator instrumentation (not local controls) | Boiler | Boiler Control Systems | D1 | Forced - Immediate | 2014 | Coal | CC | 100 | Fossil-Steam | RFC | Winter | 1501.5333 | 202 | 1 | 1 | 1762-Desuperheater/attemperator instrumentation (not local controls) | D1-Forced - Immediate | 100-Fossil-Steam
1762 | Desuperheater/attemperator instrumentation (not local controls) | Boiler | Boiler Control Systems | D1 | Forced - Immediate | 2014 | Gas | GG | 100 | Fossil-Steam | MRO | Off-Peak | 71 | 71 | 1 | 1 | 1762-Desuperheater/attemperator instrumentation (not local controls) | D1-Forced - Immediate | 100-Fossil-Steam
1762 | Desuperheater/attemperator instrumentation (not local controls) | Boiler | Boiler Control Systems | D1 | Forced - Immediate | 2014 | Gas | GG | 100 | Fossil-Steam | MRO | Off-Peak | 251.7332 | 128 | 1 | 1 | 1762-Desuperheater/attemperator instrumentation (not local controls) | D1-Forced - Immediate | 100-Fossil-Steam
1762 | Desuperheater/attemperator instrumentation (not local controls) | Boiler | Boiler Control Systems | D1 | Forced - Immediate | 2014 | Coal | CC | 100 | Fossil-Steam | MRO | Off-Peak | 123.7499 | 135 | 1 | 1 | 1762-Desuperheater/attemperator instrumentation (not local controls) | D1-Forced - Immediate | 100-Fossil-Steam
1762 | Desuperheater/attemperator instrumentation (not local controls) | Boiler | Boiler Control Systems | SF | Startup Failure | 2014 | Gas | GG | 100 | Fossil-Steam | MRO | Off-Peak | 1125.8999 | 243 | 1 | 1 | 1762-Desuperheater/attemperator instrumentation (not local controls) | SF-Startup Failure | 100-Fossil-Steam
1762 | Desuperheater/attemperator instrumentation (not local controls) | Boiler | Boiler Control Systems | U1 | Forced - Immediate | 2014 | Gas | GG | 100 | Fossil-Steam | SERC | Summer | 2267.75 | 193 | 1 | 1 | 1762-Desuperheater/attemperator instrumentation (not local controls) | U1-Forced - Immediate | 100-Fossil-Steam
1762 | Desuperheater/attemperator instrumentation (not local controls) | Boiler | Boiler Control Systems | D1 | Forced - Immediate | 2014 | Coal | CC | 100 | Fossil-Steam | NPCC | Off-Peak | 48 | 8 | 1 | 1 | 1762-Desuperheater/attemperator instrumentation (not local controls) | D1-Forced - Immediate | 100-Fossil-Steam
1762 | Desuperheater/attemperator instrumentation (not local controls) | Boiler | Boiler Control Systems | D1 | Forced - Immediate | 2014 | Gas | GG | 100 | Fossil-Steam | MRO | Off-Peak | 21.3 | 18 | 1 | 1 | 1762-Desuperheater/attemperator instrumentation (not local controls) | D1-Forced - Immediate | 100-Fossil-Steam
1762 | Desuperheater/attemperator instrumentation (not local controls) | Boiler | Boiler Control Systems | D1 | Forced - Immediate | 2014 | Oil | OO | 100 | Fossil-Steam | NPCC | Off-Peak | 10.0333 | 43 | 1 | 1 | 1762-Desuperheater/attemperator instrumentation (not local controls) | D1-Forced - Immediate | 100-Fossil-Steam
1762 | Desuperheater/attemperator instrumentation (not local controls) | Boiler | Boiler Control Systems | D1 | Forced - Immediate | 2014 | Coal | CC | 100 | Fossil-Steam | WECC | Summer | 0.5 | 0.5 | 1 | 1 | 1762-Desuperheater/attemperator instrumentation (not local controls) | D1-Forced - Immediate | 100-Fossil-Steam
1762 | Desuperheater/attemperator instrumentation (not local controls) | Boiler | Boiler Control Systems | D1 | Forced - Immediate | 2014 | Gas | GG | 100 | Fossil-Steam | MRO | Off-Peak | 64.2833 | 133 | 1 | 1 | 1762-Desuperheater/attemperator instrumentation (not local controls) | D1-Forced - Immediate | 100-Fossil-Steam
1762 | Desuperheater/attemperator instrumentation (not local controls) | Boiler | Boiler Control Systems | D1 | Forced - Immediate | 2014 | Coal | CC | 100 | Fossil-Steam | RFC | Summer | 8.3333 | 10 | 1 | 1 | 1762-Desuperheater/attemperator instrumentation (not local controls) | D1-Forced - Immediate | 100-Fossil-Steam
1762 | Desuperheater/attemperator instrumentation (not local controls) | Boiler | Boiler Control Systems | U1 | Forced - Immediate | 2014 | Coal | CC | 100 | Fossil-Steam | SERC | Winter | 19701.9332 | 254 | 1 | 1 | 1762-Desuperheater/attemperator instrumentation (not local controls) | U1-Forced - Immediate | 100-Fossil-Steam
1762 | Desuperheater/attemperator instrumentation (not local controls) | HRSG Boiler | HRSG Boiler Control Systems | D1 | Forced - Immediate | 2014 | Gas | GG | 850 | Combined Cycle Block | SERC | Off-Peak | 420 | 210 | 1 | 1 | 1762-Desuperheater/attemperator instrumentation (not local controls) | D1-Forced - Immediate | 850-Combined Cycle Block
1799 | Other boiler instrumentation and control problems | Boiler | Boiler Control Systems | D1 | Forced - Immediate | 2014 | Coal | CC | 100 | Fossil-Steam | RFC | Off-Peak | 4.2 | 14 | 1 | 1 | 1799-Other boiler instrumentation and control problems | D1-Forced - Immediate | 100-Fossil-Steam
1799 | Other boiler instrumentation and control problems | Boiler | Boiler Control Systems | D1 | Forced - Immediate | 2014 | Coal | CC | 100 | Fossil-Steam | MRO | Off-Peak | 196.3333 | 76 | 1 | 1 | 1799-Other boiler instrumentation and control problems | D1-Forced - Immediate | 100-Fossil-Steam
1799 | Other boiler instrumentation and control problems | Boiler | Boiler Control Systems | D1 | Forced - Immediate | 2014 | Coal | CC | 100 | Fossil-Steam | WECC | Summer | 46 | 12 | 1 | 1 | 1799-Other boiler instrumentation and control problems | D1-Forced - Immediate | 100-Fossil-Steam
1799 | Other boiler instrumentation and control problems | Boiler | Boiler Control Systems | D1 | Forced - Immediate | 2014 | Coal | CC | 100 | Fossil-Steam | MRO | Summer | 59.7 | 9 | 1 | 1 | 1799-Other boiler instrumentation and control problems | D1-Forced - Immediate | 100-Fossil-Steam
1799 | Other boiler instrumentation and control problems | Boiler | Boiler Control Systems | D1 | Forced - Immediate | 2014 | Coal | CC | 100 | Fossil-Steam | WECC | Summer | 220.9997 | 390 | 1 | 1 | 1799-Other boiler instrumentation and control problems | D1-Forced - Immediate | 100-Fossil-Steam
1799 | Other boiler instrumentation and control problems | Boiler | Boiler Control Systems | D1 | Forced - Immediate | 2014 | Coal | CC | 100 | Fossil-Steam | RFC | Summer | 347.2166 | 251 | 1 | 1 | 1799-Other boiler instrumentation and control problems | D1-Forced - Immediate | 100-Fossil-Steam
1799 | Other boiler instrumentation and control problems | Boiler | Boiler Control Systems | D1 | Forced - Immediate | 2014 | Coal | CC | 100 | Fossil-Steam | MRO | Winter | 91.7333 | 172 | 1 | 1 | 1799-Other boiler instrumentation and control problems | D1-Forced - Immediate | 100-Fossil-Steam
1799 | Other boiler instrumentation and control problems | Boiler | Boiler Control Systems | D1 | Forced - Immediate | 2014 | Oil | OO | 100 | Fossil-Steam | NPCC | Summer | 4.7 | 47 | 1 | 1 | 1799-Other boiler instrumentation and control problems | D1-Forced - Immediate | 100-Fossil-Steam
1799 | Other boiler instrumentation and control problems | Boiler | Boiler Control Systems | D1 | Forced - Immediate | 2014 | Oil | OO | 100 | Fossil-Steam | NPCC | Summer | 18 | 72 | 1 | 1 | 1799-Other boiler instrumentation and control problems | D1-Forced - Immediate | 100-Fossil-Steam
1799 | Other boiler instrumentation and control problems | Boiler | Boiler Control Systems | D2 | Forced - Delayed | 2014 | Coal | CC | 100 | Fossil-Steam | RFC | Winter | 15.8 | 15.8 | 1 | 1 | 1799-Other boiler instrumentation and control problems | D2-Forced - Delayed | 100-Fossil-Steam
1799 | Other boiler instrumentation and control problems | Boiler | Boiler Control Systems | D3 | Forced - Postponed | 2014 | Coal | CC | 100 | Fossil-Steam | WECC | Winter | 103.1333 | 91 | 1 | 1 | 1799-Other boiler instrumentation and control problems | D3-Forced - Postponed | 100-Fossil-Steam
1799 | Other boiler instrumentation and control problems | Boiler | Boiler Control Systems | SF | Startup Failure | 2014 | Gas | GG | 100 | Fossil-Steam | WECC | Summer | 963.9166 | 215 | 1 | 1 | 1799-Other boiler instrumentation and control problems | SF-Startup Failure | 100-Fossil-Steam
1799 | Other boiler instrumentation and control problems | Boiler | Boiler Control Systems | U1 | Forced - Immediate | 2014 | Coal | CC | 100 | Fossil-Steam | RFC | Off-Peak | 173.3333 | 160 | 1 | 1 | 1799-Other boiler instrumentation and control problems | U1-Forced - Immediate | 100-Fossil-Steam
1799 | Other boiler instrumentation and control problems | Boiler | Boiler Control Systems | U1 | Forced - Immediate | 2014 | Coal | CC | 100 | Fossil-Steam | SERC | Summer | 1346.9498 | 260.7 | 1 | 1 | 1799-Other boiler instrumentation and control problems | U1-Forced - Immediate | 100-Fossil-Steam
1799 | Other boiler instrumentation and control problems | Boiler | Boiler Control Systems | U1 | Forced - Immediate | 2014 | Coal | CC | 100 | Fossil-Steam | SERC | Winter | 5629.0664 | 836 | 1 | 1 | 1799-Other boiler instrumentation and control problems | U1-Forced - Immediate | 100-Fossil-Steam
1799 | Other boiler instrumentation and control problems | Boiler | Boiler Control Systems | U1 | Forced - Immediate | 2014 | Coal | CC | 100 | Fossil-Steam | RFC | Winter | 20850.5828 | 755 | 1 | 1 | 1799-Other boiler instrumentation and control problems | U1-Forced - Immediate | 100-Fossil-Steam
1799 | Other boiler instrumentation and control problems | Boiler | Boiler Control Systems | U1 | Forced - Immediate | 2014 | Coal | LI | 100 | Fossil-Steam | TRE | Off-Peak | 5608.6329 | 602 | 1 | 1 | 1799-Other boiler instrumentation and control problems | U1-Forced - Immediate | 100-Fossil-Steam
1799 | Other boiler instrumentation and control problems | Boiler | Boiler Control Systems | U1 | Forced - Immediate | 2014 | Gas | GG | 100 | Fossil-Steam | SERC | Off-Peak | 864 | 96 | 1 | 1 | 1799-Other boiler instrumentation and control problems | U1-Forced - Immediate | 100-Fossil-Steam
1799 | Other boiler instrumentation and control problems | Boiler | Boiler Control Systems | U1 | Forced - Immediate | 2014 | Gas | GG | 100 | Fossil-Steam | SERC | Summer | 203.6282 | 421.3 | 1 | 1 | 1799-Other boiler instrumentation and control problems | U1-Forced - Immediate | 100-Fossil-Steam
1799 | Other boiler instrumentation and control problems | Boiler | Boiler Control Systems | U1 | Forced - Immediate | 2014 | Gas | GG | 100 | Fossil-Steam | WECC | Summer | 519.0166 | 104.5 | 1 | 1 | 1799-Other boiler instrumentation and control problems | U1-Forced - Immediate | 100-Fossil-Steam
1799 | Other boiler instrumentation and control problems | Boiler | Boiler Control Systems | U1 | Forced - Immediate | 2014 | Gas | GG | 100 | Fossil-Steam | RFC | Winter | 337.5 | 450 | 1 | 1 | 1799-Other boiler instrumentation and control problems | U1-Forced - Immediate | 100-Fossil-Steam
1799 | Other boiler instrumentation and control problems | Boiler | Boiler Control Systems | U1 | Forced - Immediate | 2014 | Oil | OO | 100 | Fossil-Steam | NPCC | Summer | 2154 | 120 | 1 | 1 | 1799-Other boiler instrumentation and control problems | U1-Forced - Immediate | 100-Fossil-Steam
1799 | Other boiler instrumentation and control problems | Boiler | Boiler Control Systems | U1 | Forced - Immediate | 2014 | Other | BM | 100 | Fossil-Steam | WECC | Off-Peak | 219.632 | 59.36 | 1 | 1 | 1799-Other boiler instrumentation and control problems | U1-Forced - Immediate | 100-Fossil-Steam
1799 | Other boiler instrumentation and control problems | Boiler | Boiler Control Systems | U1 | Forced - Immediate | 2014 | Other | BM | 100 | Fossil-Steam | WECC | Winter | 252.28 | 59.36 | 1 | 1 | 1799-Other boiler instrumentation and control problems | U1-Forced - Immediate | 100-Fossil-Steam
1799 | Other boiler instrumentation and control problems | Boiler | Boiler Control Systems | U1 | Forced - Immediate | 2014 | Other | WD | 100 | Fossil-Steam | SERC | Off-Peak | 103.0916 | 44.5 | 1 | 1 | 1799-Other boiler instrumentation and control problems | U1-Forced - Immediate | 100-Fossil-Steam
1799 | Other boiler instrumentation and control problems | Boiler | Boiler Control Systems | U3 | Forced - Postponed | 2014 | Coal | CC | 100 | Fossil-Steam | SERC | Summer | 30608.6663 | 490 | 1 | 1 | 1799-Other boiler instrumentation and control problems | U3-Forced - Postponed | 100-Fossil-Steam
1799 | Other boiler instrumentation and control problems | Boiler | Boiler Control Systems | D1 | Forced - Immediate | 2014 | Coal | CC | 100 | Fossil-Steam | RFC | Off-Peak | 54 | 120 | 1 | 1 | 1799-Other boiler instrumentation and control problems | D1-Forced - Immediate | 100-Fossil-Steam
1799 | Other boiler instrumentation and control problems | Boiler | Boiler Control Systems | D1 | Forced - Immediate | 2014 | Coal | CC | 100 | Fossil-Steam | SERC | Summer | 101.1 | 674 | 1 | 1 | 1799-Other boiler instrumentation and control problems | D1-Forced - Immediate | 100-Fossil-Steam
1799 | Other boiler instrumentation and control problems | Boiler | Boiler Control Systems | D1 | Forced - Immediate | 2014 | Coal | LI | 100 | Fossil-Steam | TRE | Off-Peak | 407.2533 | 76.36 | 1 | 1 | 1799-Other boiler instrumentation and control problems | D1-Forced - Immediate | 100-Fossil-Steam
1799 | Other boiler instrumentation and control problems | Boiler | Boiler Control Systems | D3 | Forced - Postponed | 2014 | Coal | CC | 100 | Fossil-Steam | WECC | Winter | 67.1333 | 38 | 1 | 1 | 1799-Other boiler instrumentation and control problems | D3-Forced - Postponed | 100-Fossil-Steam
1799 | Other boiler instrumentation and control problems | Boiler | Boiler Control Systems | D3 | Forced - Postponed | 2014 | Coal | CC | 100 | Fossil-Steam | WECC | Winter | 183.9833 | 133 | 1 | 1 | 1799-Other boiler instrumentation and control problems | D3-Forced - Postponed | 100-Fossil-Steam
1799 | Other boiler instrumentation and control problems | Boiler | Boiler Control Systems | U1 | Forced - Immediate | 2014 | Coal | CC | 100 | Fossil-Steam | WECC | Off-Peak | 138.3333 | 100 | 1 | 1 | 1799-Other boiler instrumentation and control problems | U1-Forced - Immediate | 100-Fossil-Steam
1799 | Other boiler instrumentation and control problems | Boiler | Boiler Control Systems | U1 | Forced - Immediate | 2014 | Coal | CC | 100 | Fossil-Steam | MRO | Winter | 5433.75 | 525 | 1 | 1 | 1799-Other boiler instrumentation and control problems | U1-Forced - Immediate | 100-Fossil-Steam
1799 | Other boiler instrumentation and control problems | Boiler | Boiler Control Systems | U1 | Forced - Immediate | 2014 | Gas | GG | 100 | Fossil-Steam | SERC | Off-Peak | 192 | 96 | 1 | 1 | 1799-Other boiler instrumentation and control problems | U1-Forced - Immediate | 100-Fossil-Steam
1799 | Other boiler instrumentation and control problems | Boiler | Boiler Control Systems | U1 | Forced - Immediate | 2014 | Gas | GG | 100 | Fossil-Steam | NPCC | Summer | 288.1665 | 190 | 1 | 1 | 1799-Other boiler instrumentation and control problems | U1-Forced - Immediate | 100-Fossil-Steam
1799 | Other boiler instrumentation and control problems | Boiler | Boiler Control Systems | U1 | Forced - Immediate | 2014 | Gas | GG | 100 | Fossil-Steam | MRO | Winter | 1136.7998 | 348 | 1 | 1 | 1799-Other boiler instrumentation and control problems | U1-Forced - Immediate | 100-Fossil-Steam
1799 | Other boiler instrumentation and control problems | Boiler | Boiler Control Systems | U1 | Forced - Immediate | 2014 | Gas | GG | 100 | Fossil-Steam | TRE | Winter | 2070 | 552 | 1 | 1 | 1799-Other boiler instrumentation and control problems | U1-Forced - Immediate | 100-Fossil-Steam
1799 | Other boiler instrumentation and control problems | Boiler | Boiler Control Systems | U2 | Forced - Delayed | 2014 | Coal | CC | 100 | Fossil-Steam | SERC | Off-Peak | 185.3666 | 83 | 1 | 1 | 1799-Other boiler instrumentation and control problems | U2-Forced - Delayed | 100-Fossil-Steam
1799 | Other boiler instrumentation and control problems | Boiler | Boiler Control Systems | D1 | Forced - Immediate | 2014 | Coal | CC | 100 | Fossil-Steam | SERC | Off-Peak | 8.25 | 3 | 1 | 1 | 1799-Other boiler instrumentation and control problems | D1-Forced - Immediate | 100-Fossil-Steam
1799 | Other boiler instrumentation and control problems | Boiler | Boiler Control Systems | D1 | Forced - Immediate | 2014 | Coal | CC | 100 | Fossil-Steam | WECC | Off-Peak | 70.4 | 128 | 1 | 1 | 1799-Other boiler instrumentation and control problems | D1-Forced - Immediate | 100-Fossil-Steam
1799 | Other boiler instrumentation and control problems | Boiler | Boiler Control Systems | D1 | Forced - Immediate | 2014 | Coal | CC | 100 | Fossil-Steam | MRO | Off-Peak | 179.2 | 42 | 1 | 1 | 1799-Other boiler instrumentation and control problems | D1-Forced - Immediate | 100-Fossil-Steam
1799 | Other boiler instrumentation and control problems | Boiler | Boiler Control Systems | D1 | Forced - Immediate | 2014 | Coal | CC | 100 | Fossil-Steam | RFC | Summer | 47.15 | 41 | 1 | 1 | 1799-Other boiler instrumentation and control problems | D1-Forced - Immediate | 100-Fossil-Steam
1799 | Other boiler instrumentation and control problems | Boiler | Boiler Control Systems | D1 | Forced - Immediate | 2014 | Coal | CC | 100 | Fossil-Steam | RFC | Winter | 4.76 | 8.4 | 1 | 1 | 1799-Other boiler instrumentation and control problems | D1-Forced - Immediate | 100-Fossil-Steam
1799 | Other boiler instrumentation and control problems | Boiler | Boiler Control Systems | D1 | Forced - Immediate | 2014 | Coal | CC | 100 | Fossil-Steam | SERC | Winter | 107.7666 | 53 | 1 | 1 | 1799-Other boiler instrumentation and control problems | D1-Forced - Immediate | 100-Fossil-Steam
1799 | Other boiler instrumentation and control problems | Boiler | Boiler Control Systems | D1 | Forced - Immediate | 2014 | Coal | CC | 100 | Fossil-Steam | RFC | Winter | 2552 | 232 | 1 | 1 | 1799-Other boiler instrumentation and control problems | D1-Forced - Immediate | 100-Fossil-Steam
1799 | Other boiler instrumentation and control problems | Boiler | Boiler Control Systems | D2 | Forced - Delayed | 2014 | Coal | CC | 100 | Fossil-Steam | MRO | Winter | 51.2 | 64 | 1 | 1 | 1799-Other boiler instrumentation and control problems | D2-Forced - Delayed | 100-Fossil-Steam
1799 | Other boiler instrumentation and control problems | Boiler | Boiler Control Systems | D3 | Forced - Postponed | 2014 | Coal | CC | 100 | Fossil-Steam | WECC | Winter | 782.8331 | 305 | 1 | 1 | 1799-Other boiler instrumentation and control problems | D3-Forced - Postponed | 100-Fossil-Steam
1799 | Other boiler instrumentation and control problems | Boiler | Boiler Control Systems | U1 | Forced - Immediate | 2014 | Coal | CC | 100 | Fossil-Steam | MRO | Summer | 159.8 | 51 | 1 | 1 | 1799-Other boiler instrumentation and control problems | U1-Forced - Immediate | 100-Fossil-Steam
1799 | Other boiler instrumentation and control problems | Boiler | Boiler Control Systems | U1 | Forced - Immediate | 2014 | Coal | CC | 100 | Fossil-Steam | RFC | Summer | 1107 | 410 | 1 | 1 | 1799-Other boiler instrumentation and control problems | U1-Forced - Immediate | 100-Fossil-Steam
1799 | Other boiler instrumentation and control problems | Boiler | Boiler Control Systems | U1 | Forced - Immediate | 2014 | Coal | CC | 100 | Fossil-Steam | MRO | Winter | 14.1667 | 50 | 1 | 1 | 1799-Other boiler instrumentation and control problems | U1-Forced - Immediate | 100-Fossil-Steam
1799 | Other boiler instrumentation and control problems | Boiler | Boiler Control Systems | U1 | Forced - Immediate | 2014 | Coal | CC | 100 | Fossil-Steam | SERC | Winter | 288 | 192 | 1 | 1 | 1799-Other boiler instrumentation and control problems | U1-Forced - Immediate | 100-Fossil-Steam
1799 | Other boiler instrumentation and control problems | Boiler | Boiler Control Systems | U1 | Forced - Immediate | 2014 | Coal | CC | 100 | Fossil-Steam | RFC | Winter | 6974.3332 | 245 | 1 | 1 | 1799-Other boiler instrumentation and control problems | U1-Forced - Immediate | 100-Fossil-Steam
1799 | Other boiler instrumentation and control problems | Boiler | Boiler Control Systems | U1 | Forced - Immediate | 2014 | Gas | GG | 100 | Fossil-Steam | WECC | Off-Peak | 669.1666 | 110 | 1 | 1 | 1799-Other boiler instrumentation and control problems | U1-Forced - Immediate | 100-Fossil-Steam
1799 | Other boiler instrumentation and control problems | Boiler | Boiler Control Systems | U1 | Forced - Immediate | 2014 | Gas | GG | 100 | Fossil-Steam | WECC | Off-Peak | 695.5999 | 222 | 1 | 1 | 1799-Other boiler instrumentation and control problems | U1-Forced - Immediate | 100-Fossil-Steam
1799 | Other boiler instrumentation and control problems | Boiler | Boiler Control Systems | U1 | Forced - Immediate | 2014 | Gas | GG | 100 | Fossil-Steam | TRE | Off-Peak | 1233.5831 | 565 | 1 | 1 | 1799-Other boiler instrumentation and control problems | U1-Forced - Immediate | 100-Fossil-Steam
1799 | Other boiler instrumentation and control problems | Boiler | Boiler Control Systems | U1 | Forced - Immediate | 2014 | Gas | GG | 100 | Fossil-Steam | WECC | Summer | 312.0166 | 97 | 1 | 1 | 1799-Other boiler instrumentation and control problems | U1-Forced - Immediate | 100-Fossil-Steam
1799 | Other boiler instrumentation and control problems | Boiler | Boiler Control Systems | U1 | Forced - Immediate | 2014 | Gas | GG | 100 | Fossil-Steam | MRO | Winter | 1943.883 | 461 | 1 | 1 | 1799-Other boiler instrumentation and control problems | U1-Forced - Immediate | 100-Fossil-Steam
1799 | Other boiler instrumentation and control problems | Boiler | Boiler Control Systems | U1 | Forced - Immediate | 2014 | Gas | OG | 100 | Fossil-Steam | RFC | Winter | 273.6667 | 20 | 1 | 1 | 1799-Other boiler instrumentation and control problems | U1-Forced - Immediate | 100-Fossil-Steam
1799 | Other boiler instrumentation and control problems | Boiler | Boiler Control Systems | U1 | Forced - Immediate | 2014 | Oil | DI | 100 | Fossil-Steam | SERC | Off-Peak | 216.75 | 51 | 1 | 1 | 1799-Other boiler instrumentation and control problems | U1-Forced - Immediate | 100-Fossil-Steam
1799 | Other boiler instrumentation and control problems | Boiler | Boiler Control Systems | U1 | Forced - Immediate | 2014 | Oil | OO | 100 | Fossil-Steam | NPCC | Off-Peak | 1153.3332 | 400 | 1 | 1 | 1799-Other boiler instrumentation and control problems | U1-Forced - Immediate | 100-Fossil-Steam
1799 | Other boiler instrumentation and control problems | Boiler | Boiler Control Systems | U1 | Forced - Immediate | 2014 | Oil | OO | 100 | Fossil-Steam | SERC | Summer | 599.8167 | 29 | 1 | 1 | 1799-Other boiler instrumentation and control problems | U1-Forced - Immediate | 100-Fossil-Steam
1799 | Other boiler instrumentation and control problems | Boiler | Boiler Control Systems | U1 | Forced - Immediate | 2014 | Oil | OO | 100 | Fossil-Steam | NPCC | Summer | 1166.6664 | 400 | 1 | 1 | 1799-Other boiler instrumentation and control problems | U1-Forced - Immediate | 100-Fossil-Steam
1799 | Other boiler instrumentation and control problems | Boiler | Boiler Control Systems | U1 | Forced - Immediate | 2014 | Other | BM | 100 | Fossil-Steam | WECC | Off-Peak | 393.7546 | 59.36 | 1 | 1 | 1799-Other boiler instrumentation and control problems | U1-Forced - Immediate | 100-Fossil-Steam
1799 | Other boiler instrumentation and control problems | Boiler | Boiler Control Systems | D1 | Forced - Immediate | 2014 | Coal | CC | 100 | Fossil-Steam | MRO | Off-Peak | 25.6667 | 22 | 1 | 1 | 1799-Other boiler instrumentation and control problems | D1-Forced - Immediate | 100-Fossil-Steam
1799 | Other boiler instrumentation and control problems | Boiler | Boiler Control Systems | D1 | Forced - Immediate | 2014 | Coal | CC | 100 | Fossil-Steam | RFC | Summer | 63.2 | 16 | 1 | 1 | 1799-Other boiler instrumentation and control problems | D1-Forced - Immediate | 100-Fossil-Steam
1799 | Other boiler instrumentation and control problems | Boiler | Boiler Control Systems | D1 | Forced - Immediate | 2014 | Coal | CC | 100 | Fossil-Steam | MRO | Summer | 486.6666 | 40 | 2 | 2 | 1799-Other boiler instrumentation and control problems | D1-Forced - Immediate | 100-Fossil-Steam
1799 | Other boiler instrumentation and control problems | Boiler | Boiler Control Systems | D1 | Forced - Immediate | 2014 | Coal | CC | 100 | Fossil-Steam | RFC | Winter | 5 | 30 | 1 | 1 | 1799-Other boiler instrumentation and control problems | D1-Forced - Immediate | 100-Fossil-Steam
1799 | Other boiler instrumentation and control problems | Boiler | Boiler Control Systems | D1 | Forced - Immediate | 2014 | Coal | CC | 100 | Fossil-Steam | RFC | Winter | 52.25 | 19 | 1 | 1 | 1799-Other boiler instrumentation and control problems | D1-Forced - Immediate | 100-Fossil-Steam
1799 | Other boiler instrumentation and control problems | Boiler | Boiler Control Systems | D1 | Forced - Immediate | 2014 | Coal | CC | 100 | Fossil-Steam | WECC | Winter | 110.8333 | 70 | 1 | 1 | 1799-Other boiler instrumentation and control problems | D1-Forced - Immediate | 100-Fossil-Steam
1799 | Other boiler instrumentation and control problems | Boiler | Boiler Control Systems | D1 | Forced - Immediate | 2014 | Gas | GG | 100 | Fossil-Steam | SERC | Off-Peak | 2024 | 506 | 1 | 1 | 1799-Other boiler instrumentation and control problems | D1-Forced - Immediate | 100-Fossil-Steam
1799 | Other boiler instrumentation and control problems | Boiler | Boiler Control Systems | D1 | Forced - Immediate | 2014 | Gas | GG | 100 | Fossil-Steam | NPCC | Summer | 30.4999 | 183 | 1 | 1 | 1799-Other boiler instrumentation and control problems | D1-Forced - Immediate | 100-Fossil-Steam
1799 | Other boiler instrumentation and control problems | Boiler | Boiler Control Systems | D1 | Forced - Immediate | 2014 | Oil | DI | 100 | Fossil-Steam | SERC | Off-Peak | 320 | 25 | 1 | 1 | 1799-Other boiler instrumentation and control problems | D1-Forced - Immediate | 100-Fossil-Steam
1799 | Other boiler instrumentation and control problems | Boiler | Boiler Control Systems | D3 | Forced - Postponed | 2014 | Coal | CC | 100 | Fossil-Steam | WECC | Winter | 276.8999 | 234 | 1 | 1 | 1799-Other boiler instrumentation and control problems | D3-Forced - Postponed | 100-Fossil-Steam
1799 | Other boiler instrumentation and control problems | Boiler | Boiler Control Systems | SF | Startup Failure | 2014 | Coal | CC | 100 | Fossil-Steam | SERC | Off-Peak | 1209.8331 | 610 | 1 | 1 | 1799-Other boiler instrumentation and control problems | SF-Startup Failure | 100-Fossil-Steam
1799 | Other boiler instrumentation and control problems | Boiler | Boiler Control Systems | SF | Startup Failure | 2014 | Coal | CC | 100 | Fossil-Steam | WECC | Summer | 13640.6664 | 740 | 1 | 1 | 1799-Other boiler instrumentation and control problems | SF-Startup Failure | 100-Fossil-Steam
1799 | Other boiler instrumentation and control problems | Boiler | Boiler Control Systems | U1 | Forced - Immediate | 2014 | Coal | CC | 100 | Fossil-Steam | WECC | Off-Peak | 111 | 148 | 1 | 1 | 1799-Other boiler instrumentation and control problems | U1-Forced - Immediate | 100-Fossil-Steam
1799 | Other boiler instrumentation and control problems | Boiler | Boiler Control Systems | U1 | Forced - Immediate | 2014 | Coal | CC | 100 | Fossil-Steam | WECC | Summer | 76.4166 | 131 | 1 | 1 | 1799-Other boiler instrumentation and control problems | U1-Forced - Immediate | 100-Fossil-Steam
1799 | Other boiler instrumentation and control problems | Boiler | Boiler Control Systems | U1 | Forced - Immediate | 2014 | Coal | CC | 100 | Fossil-Steam | SERC | Summer | 956.2495 | 675 | 1 | 1 | 1799-Other boiler instrumentation and control problems | U1-Forced - Immediate | 100-Fossil-Steam
1799 | Other boiler instrumentation and control problems | Boiler | Boiler Control Systems | U1 | Forced - Immediate | 2014 | Coal | LI | 100 | Fossil-Steam | TRE | Off-Peak | 1575.6663 | 580 | 1 | 1 | 1799-Other boiler instrumentation and control problems | U1-Forced - Immediate | 100-Fossil-Steam
1799 | Other boiler instrumentation and control problems | Boiler | Boiler Control Systems | U1 | Forced - Immediate | 2014 | Gas | GG | 100 | Fossil-Steam | TRE | Summer | 172.0833 | 175 | 1 | 1 | 1799-Other boiler instrumentation and control problems | U1-Forced - Immediate | 100-Fossil-Steam
1799 | Other boiler instrumentation and control problems | Boiler | Boiler Control Systems | U1 | Forced - Immediate | 2014 | Gas | GG | 100 | Fossil-Steam | TRE | Summer | 20591.6665 | 500 | 1 | 1 | 1799-Other boiler instrumentation and control problems | U1-Forced - Immediate | 100-Fossil-Steam
1799 | Other boiler instrumentation and control problems | Boiler | Boiler Control Systems | D1 | Forced - Immediate | 2014 | Coal | CC | 100 | Fossil-Steam | RFC | Off-Peak | 115 | 23 | 1 | 1 | 1799-Other boiler instrumentation and control problems | D1-Forced - Immediate | 100-Fossil-Steam
1799 | Other boiler instrumentation and control problems | Boiler | Boiler Control Systems | D1 | Forced - Immediate | 2014 | Coal | CC | 100 | Fossil-Steam | SERC | Off-Peak | 341.85 | 159 | 1 | 1 | 1799-Other boiler instrumentation and control problems | D1-Forced - Immediate | 100-Fossil-Steam
1799 | Other boiler instrumentation and control problems | Boiler | Boiler Control Systems | D1 | Forced - Immediate | 2014 | Coal | CC | 100 | Fossil-Steam | NPCC | Summer | 44.4466 | 66.67 | 1 | 1 | 1799-Other boiler instrumentation and control problems | D1-Forced - Immediate | 100-Fossil-Steam
1799 | Other boiler instrumentation and control problems | Boiler | Boiler Control Systems | D1 | Forced - Immediate | 2014 | Coal | CC | 100 | Fossil-Steam | MRO | Summer | 51.8 | 14 | 1 | 1 | 1799-Other boiler instrumentation and control problems | D1-Forced - Immediate | 100-Fossil-Steam
1799 | Other boiler instrumentation and control problems | Boiler | Boiler Control Systems | D1 | Forced - Immediate | 2014 | Coal | CC | 100 | Fossil-Steam | SERC | Summer | 170 | 100 | 1 | 1 | 1799-Other boiler instrumentation and control problems | D1-Forced - Immediate | 100-Fossil-Steam
1799 | Other boiler instrumentation and control problems | Boiler | Boiler Control Systems | D1 | Forced - Immediate | 2014 | Coal | CC | 100 | Fossil-Steam | SERC | Summer | 292.0664 | 674 | 1 | 1 | 1799-Other boiler instrumentation and control problems | D1-Forced - Immediate | 100-Fossil-Steam
1799 | Other boiler instrumentation and control problems | Boiler | Boiler Control Systems | D1 | Forced - Immediate | 2014 | Coal | CC | 100 | Fossil-Steam | SERC | Summer | 1241.5665 | 626 | 1 | 1 | 1799-Other boiler instrumentation and control problems | D1-Forced - Immediate | 100-Fossil-Steam
1799 | Other boiler instrumentation and control problems | Boiler | Boiler Control Systems | D1 | Forced - Immediate | 2014 | Coal | CC | 100 | Fossil-Steam | WECC | Winter | 14.1667 | 25 | 1 | 1 | 1799-Other boiler instrumentation and control problems | D1-Forced - Immediate | 100-Fossil-Steam
1799 | Other boiler instrumentation and control problems | Boiler | Boiler Control Systems | D1 | Forced - Immediate | 2014 | Coal | CC | 100 | Fossil-Steam | RFC | Winter | 75 | 90 | 1 | 1 | 1799-Other boiler instrumentation and control problems | D1-Forced - Immediate | 100-Fossil-Steam
1799 | Other boiler instrumentation and control problems | Boiler | Boiler Control Systems | D1 | Forced - Immediate | 2014 | Coal | LI | 100 | Fossil-Steam | MRO | Winter | 922.9166 | 125 | 1 | 1 | 1799-Other boiler instrumentation and control problems | D1-Forced - Immediate | 100-Fossil-Steam
1799 | Other boiler instrumentation and control problems | Boiler | Boiler Control Systems | D1 | Forced - Immediate | 2014 | Gas | GG | 100 | Fossil-Steam | MRO | Off-Peak | 249.75 | 111 | 1 | 1 | 1799-Other boiler instrumentation and control problems | D1-Forced - Immediate | 100-Fossil-Steam
1799 | Other boiler instrumentation and control problems | Boiler | Boiler Control Systems | D1 | Forced - Immediate | 2014 | Gas | GG | 100 | Fossil-Steam | WECC | Off-Peak | 367.95 | 11 | 1 | 1 | 1799-Other boiler instrumentation and control problems | D1-Forced - Immediate | 100-Fossil-Steam
1799 | Other boiler instrumentation and control problems | Boiler | Boiler Control Systems | D1 | Forced - Immediate | 2014 | Oil | OO | 100 | Fossil-Steam | NPCC | Summer | 39.8666 | 92 | 1 | 1 | 1799-Other boiler instrumentation and control problems | D1-Forced - Immediate | 100-Fossil-Steam
1799 | Other boiler instrumentation and control problems | Boiler | Boiler Control Systems | D1 | Forced - Immediate | 2014 | Other | WD | 100 | Fossil-Steam | NPCC | Off-Peak | 19.25 | 33 | 1 | 1 | 1799-Other boiler instrumentation and control problems | D1-Forced - Immediate | 100-Fossil-Steam
1799 | Other boiler instrumentation and control problems | Boiler | Boiler Control Systems | D1 | Forced - Immediate | 2014 | Other | WD | 100 | Fossil-Steam | NPCC | Off-Peak | 48 | 8 | 1 | 1 | 1799-Other boiler instrumentation and control problems | D1-Forced - Immediate | 100-Fossil-Steam
1799 | Other boiler instrumentation and control problems | Boiler | Boiler Control Systems | D2 | Forced - Delayed | 2014 | Coal | CC | 100 | Fossil-Steam | RFC | Summer | 110.7 | 4.1 | 1 | 1 | 1799-Other boiler instrumentation and control problems | D2-Forced - Delayed | 100-Fossil-Steam
1799 | Other boiler instrumentation and control problems | Boiler | Boiler Control Systems | D3 | Forced - Postponed | 2014 | Coal | CC | 100 | Fossil-Steam | WECC | Winter | 104.5333 | 64 | 1 | 1 | 1799-Other boiler instrumentation and control problems | D3-Forced - Postponed | 100-Fossil-Steam
1799 | Other boiler instrumentation and control problems | Boiler | Boiler Control Systems | D3 | Forced - Postponed | 2014 | Coal | CC | 100 | Fossil-Steam | WECC | Winter | 214.9333 | 208 | 1 | 1 | 1799-Other boiler instrumentation and control problems | D3-Forced - Postponed | 100-Fossil-Steam
1799 | Other boiler instrumentation and control problems | Boiler | Boiler Control Systems | SF | Startup Failure | 2014 | Coal | CC | 100 | Fossil-Steam | RFC | Winter | 1174.9998 | 300 | 2 | 2 | 1799-Other boiler instrumentation and control problems | SF-Startup Failure | 100-Fossil-Steam
1799 | Other boiler instrumentation and control problems | Boiler | Boiler Control Systems | SF | Startup Failure | 2014 | Gas | GG | 100 | Fossil-Steam | TRE | Off-Peak | 248.8999 | 393 | 1 | 1 | 1799-Other boiler instrumentation and control problems | SF-Startup Failure | 100-Fossil-Steam
1799 | Other boiler instrumentation and control problems | Boiler | Boiler Control Systems | U1 | Forced - Immediate | 2014 | Coal | CC | 100 | Fossil-Steam | SERC | Off-Peak | 2789.9998 | 675 | 1 | 1 | 1799-Other boiler instrumentation and control problems | U1-Forced - Immediate | 100-Fossil-Steam
1799 | Other boiler instrumentation and control problems | Boiler | Boiler Control Systems | U1 | Forced - Immediate | 2014 | Coal | CC | 100 | Fossil-Steam | SERC | Summer | 1215 | 675 | 1 | 1 | 1799-Other boiler instrumentation and control problems | U1-Forced - Immediate | 100-Fossil-Steam
1799 | Other boiler instrumentation and control problems | Boiler | Boiler Control Systems | U1 | Forced - Immediate | 2014 | Coal | CC | 100 | Fossil-Steam | RFC | Summer | 2953.4997 | 495 | 1 | 1 | 1799-Other boiler instrumentation and control problems | U1-Forced - Immediate | 100-Fossil-Steam
1799 | Other boiler instrumentation and control problems | Boiler | Boiler Control Systems | U1 | Forced - Immediate | 2014 | Coal | CC | 100 | Fossil-Steam | MRO | Summer | 3973.6664 | 364 | 1 | 1 | 1799-Other boiler instrumentation and control problems | U1-Forced - Immediate | 100-Fossil-Steam
1799 | Other boiler instrumentation and control problems | Boiler | Boiler Control Systems | U1 | Forced - Immediate | 2014 | Coal | CC | 100 | Fossil-Steam | WECC | Winter | 189.0333 | 107 | 1 | 1 | 1799-Other boiler instrumentation and control problems | U1-Forced - Immediate | 100-Fossil-Steam
1799 | Other boiler instrumentation and control problems | Boiler | Boiler Control Systems | U1 | Forced - Immediate | 2014 | Coal | CC | 100 | Fossil-Steam | MRO | Winter | 419.3332 | 170 | 1 | 1 | 1799-Other boiler instrumentation and control problems | U1-Forced - Immediate | 100-Fossil-Steam
1799 | Other boiler instrumentation and control problems | Boiler | Boiler Control Systems | U1 | Forced - Immediate | 2014 | Coal | CC | 100 | Fossil-Steam | SERC | Winter | 1124.3732 | 265.6 | 1 | 1 | 1799-Other boiler instrumentation and control problems | U1-Forced - Immediate | 100-Fossil-Steam
1799 | Other boiler instrumentation and control problems | Boiler | Boiler Control Systems | U1 | Forced - Immediate | 2014 | Coal | CC | 100 | Fossil-Steam | RFC | Winter | 2289.1665 | 410 | 1 | 1 | 1799-Other boiler instrumentation and control problems | U1-Forced - Immediate | 100-Fossil-Steam
1799 | Other boiler instrumentation and control problems | Boiler | Boiler Control Systems | U1 | Forced - Immediate | 2014 | Gas | GG | 100 | Fossil-Steam | MRO | Off-Peak | 102 | 170 | 1 | 1 | 1799-Other boiler instrumentation and control problems | U1-Forced - Immediate | 100-Fossil-Steam
1799 | Other boiler instrumentation and control problems | Boiler | Boiler Control Systems | U1 | Forced - Immediate | 2014 | Gas | GG | 100 | Fossil-Steam | MRO | Off-Peak | 2218.4666 | 311 | 1 | 1 | 1799-Other boiler instrumentation and control problems | U1-Forced - Immediate | 100-Fossil-Steam
1799 | Other boiler instrumentation and control problems | Boiler | Boiler Control Systems | U1 | Forced - Immediate | 2014 | Gas | GG | 100 | Fossil-Steam | WECC | Summer | 53.6666 | 46 | 1 | 1 | 1799-Other boiler instrumentation and control problems | U1-Forced - Immediate | 100-Fossil-Steam
1799 | Other boiler instrumentation and control problems | Boiler | Boiler Control Systems | U1 | Forced - Immediate | 2014 | Gas | GG | 100 | Fossil-Steam | TRE | Summer | 591.6665 | 500 | 1 | 1 | 1799-Other boiler instrumentation and control problems | U1-Forced - Immediate | 100-Fossil-Steam
1799 | Other boiler instrumentation and control problems | Boiler | Boiler Control Systems | U1 | Forced - Immediate | 2014 | Gas | GG | 100 | Fossil-Steam | TRE | Summer | 1200 | 500 | 1 | 1 | 1799-Other boiler instrumentation and control problems | U1-Forced - Immediate | 100-Fossil-Steam
1799 | Other boiler instrumentation and control problems | Boiler | Boiler Control Systems | D1 | Forced - Immediate | 2014 | Coal | CC | 100 | Fossil-Steam | RFC | Off-Peak | 105 | 70 | 1 | 1 | 1799-Other boiler instrumentation and control problems | D1-Forced - Immediate | 100-Fossil-Steam
1799 | Other boiler instrumentation and control problems | Boiler | Boiler Control Systems | D1 | Forced - Immediate | 2014 | Coal | CC | 100 | Fossil-Steam | MRO | Off-Peak | 170.7333 | 52 | 1 | 1 | 1799-Other boiler instrumentation and control problems | D1-Forced - Immediate | 100-Fossil-Steam
1799 | Other boiler instrumentation and control problems | Boiler | Boiler Control Systems | D1 | Forced - Immediate | 2014 | Coal | CC | 100 | Fossil-Steam | RFC | Summer | 6.15 | 3 | 1 | 1 | 1799-Other boiler instrumentation and control problems | D1-Forced - Immediate | 100-Fossil-Steam
1799 | Other boiler instrumentation and control problems | Boiler | Boiler Control Systems | D1 | Forced - Immediate | 2014 | Coal | CC | 100 | Fossil-Steam | RFC | Summer | 7 | 7 | 1 | 1 | 1799-Other boiler instrumentation and control problems | D1-Forced - Immediate | 100-Fossil-Steam
1799 | Other boiler instrumentation and control problems | Boiler | Boiler Control Systems | D1 | Forced - Immediate | 2014 | Coal | CC | 100 | Fossil-Steam | WECC | Summer | 150 | 15 | 1 | 1 | 1799-Other boiler instrumentation and control problems | D1-Forced - Immediate | 100-Fossil-Steam
1799 | Other boiler instrumentation and control problems | Boiler | Boiler Control Systems | D1 | Forced - Immediate | 2014 | Coal | CC | 100 | Fossil-Steam | RFC | Summer | 6570.4166 | 65 | 1 | 1 | 1799-Other boiler instrumentation and control problems | D1-Forced - Immediate | 100-Fossil-Steam
1799 | Other boiler instrumentation and control problems | Boiler | Boiler Control Systems | D1 | Forced - Immediate | 2014 | Coal | CC | 100 | Fossil-Steam | RFC | Winter | 3.75 | 25 | 1 | 1 | 1799-Other boiler instrumentation and control problems | D1-Forced - Immediate | 100-Fossil-Steam
1799 | Other boiler instrumentation and control problems | Boiler | Boiler Control Systems | D1 | Forced - Immediate | 2014 | Coal | CC | 100 | Fossil-Steam | MRO | Winter | 63.3333 | 50 | 1 | 1 | 1799-Other boiler instrumentation and control problems | D1-Forced - Immediate | 100-Fossil-Steam
1799 | Other boiler instrumentation and control problems | Boiler | Boiler Control Systems | D1 | Forced - Immediate | 2014 | Coal | LI | 100 | Fossil-Steam | TRE | Off-Peak | 393.142 | 63.41 | 1 | 1 | 1799-Other boiler instrumentation and control problems | D1-Forced - Immediate | 100-Fossil-Steam
1799 | Other boiler instrumentation and control problems | Boiler | Boiler Control Systems | D1 | Forced - Immediate | 2014 | Oil | OO | 100 | Fossil-Steam | NPCC | Off-Peak | 183.3332 | 200 | 1 | 1 | 1799-Other boiler instrumentation and control problems | D1-Forced - Immediate | 100-Fossil-Steam
1799 | Other boiler instrumentation and control problems | Boiler | Boiler Control Systems | D2 | Forced - Delayed | 2014 | Coal | LI | 100 | Fossil-Steam | TRE | Off-Peak | 1118.9675 | 44.61 | 1 | 1 | 1799-Other boiler instrumentation and control problems | D2-Forced - Delayed | 100-Fossil-Steam
1799 | Other boiler instrumentation and control problems | Boiler | Boiler Control Systems | D3 | Forced - Postponed | 2014 | Coal | CC | 100 | Fossil-Steam | MRO | Summer | 58.2 | 9 | 1 | 1 | 1799-Other boiler instrumentation and control problems | D3-Forced - Postponed | 100-Fossil-Steam
1799 | Other boiler instrumentation and control problems | Boiler | Boiler Control Systems | U1 | Forced - Immediate | 2014 | Coal | CC | 100 | Fossil-Steam | RFC | Off-Peak | 221.3333 | 160 | 1 | 1 | 1799-Other boiler instrumentation and control problems | U1-Forced - Immediate | 100-Fossil-Steam
1799 | Other boiler instrumentation and control problems | Boiler | Boiler Control Systems | U1 | Forced - Immediate | 2014 | Coal | CC | 100 | Fossil-Steam | MRO | Off-Peak | 666.2532 | 186.8 | 1 | 1 | 1799-Other boiler instrumentation and control problems | U1-Forced - Immediate | 100-Fossil-Steam
1799 | Other boiler instrumentation and control problems | Boiler | Boiler Control Systems | U1 | Forced - Immediate | 2014 | Coal | CC | 100 | Fossil-Steam | SERC | Off-Peak | 3132.6664 | 370 | 1 | 1 | 1799-Other boiler instrumentation and control problems | U1-Forced - Immediate | 100-Fossil-Steam
1799 | Other boiler instrumentation and control problems | Boiler | Boiler Control Systems | U1 | Forced - Immediate | 2014 | Coal | CC | 100 | Fossil-Steam | RFC | Summer | 2.8666 | 86 | 1 | 1 | 1799-Other boiler instrumentation and control problems | U1-Forced - Immediate | 100-Fossil-Steam
1799 | Other boiler instrumentation and control problems | Boiler | Boiler Control Systems | U1 | Forced - Immediate | 2014 | Coal | CC | 100 | Fossil-Steam | MRO | Summer | 76.8 | 48 | 1 | 1 | 1799-Other boiler instrumentation and control problems | U1-Forced - Immediate | 100-Fossil-Steam
1799 | Other boiler instrumentation and control problems | Boiler | Boiler Control Systems | U1 | Forced - Immediate | 2014 | Coal | CC | 100 | Fossil-Steam | SERC | Summer | 2283.7498 | 675 | 1 | 1 | 1799-Other boiler instrumentation and control problems | U1-Forced - Immediate | 100-Fossil-Steam
1799 | Other boiler instrumentation and control problems | Boiler | Boiler Control Systems | U1 | Forced - Immediate | 2014 | Coal | CC | 100 | Fossil-Steam | SERC | Summer | 5317.6 | 391 | 1 | 1 | 1799-Other boiler instrumentation and control problems | U1-Forced - Immediate | 100-Fossil-Steam
1799 | Other boiler instrumentation and control problems | Boiler | Boiler Control Systems | U1 | Forced - Immediate | 2014 | Coal | CC | 100 | Fossil-Steam | RFC | Summer | 6492.9499 | 93 | 1 | 1 | 1799-Other boiler instrumentation and control problems | U1-Forced - Immediate | 100-Fossil-Steam
1799 | Other boiler instrumentation and control problems | Boiler | Boiler Control Systems | U1 | Forced - Immediate | 2014 | Coal | CC | 100 | Fossil-Steam | RFC | Summer | 54769.9998 | 600 | 1 | 1 | 1799-Other boiler instrumentation and control problems | U1-Forced - Immediate | 100-Fossil-Steam
1799 | Other boiler instrumentation and control problems | Boiler | Boiler Control Systems | U1 | Forced - Immediate | 2014 | Coal | CC | 100 | Fossil-Steam | RFC | Winter | 42.75 | 51.3 | 1 | 1 | 1799-Other boiler instrumentation and control problems | U1-Forced - Immediate | 100-Fossil-Steam
1799 | Other boiler instrumentation and control problems | Boiler | Boiler Control Systems | U1 | Forced - Immediate | 2014 | Coal | CC | 100 | Fossil-Steam | TRE | Winter | 13062 | 420 | 1 | 1 | 1799-Other boiler instrumentation and control problems | U1-Forced - Immediate | 100-Fossil-Steam
1799 | Other boiler instrumentation and control problems | Boiler | Boiler Control Systems | U1 | Forced - Immediate | 2014 | Gas | GG | 100 | Fossil-Steam | MRO | Off-Peak | 322.3999 | 93 | 1 | 1 | 1799-Other boiler instrumentation and control problems | U1-Forced - Immediate | 100-Fossil-Steam
1799 | Other boiler instrumentation and control problems | Boiler | Boiler Control Systems | U1 | Forced - Immediate | 2014 | Gas | GG | 100 | Fossil-Steam | TRE | Winter | 1195.9996 | 552 | 1 | 1 | 1799-Other boiler instrumentation and control problems | U1-Forced - Immediate | 100-Fossil-Steam
1799 | Other boiler instrumentation and control problems | Boiler | Boiler Control Systems | U1 | Forced - Immediate | 2014 | Gas | GG | 100 | Fossil-Steam | MRO | Winter | 3875.083 | 455 | 1 | 1 | 1799-Other boiler instrumentation and control problems | U1-Forced - Immediate | 100-Fossil-Steam
1799 | Other boiler instrumentation and control problems | Boiler | Boiler Control Systems | D1 | Forced - Immediate | 2014 | Coal | CC | 100 | Fossil-Steam | RFC | Off-Peak | 240 | 120 | 1 | 1 | 1799-Other boiler instrumentation and control problems | D1-Forced - Immediate | 100-Fossil-Steam
1799 | Other boiler instrumentation and control problems | Boiler | Boiler Control Systems | D1 | Forced - Immediate | 2014 | Coal | CC | 100 | Fossil-Steam | RFC | Off-Peak | 246 | 120 | 1 | 1 | 1799-Other boiler instrumentation and control problems | D1-Forced - Immediate | 100-Fossil-Steam
1799 | Other boiler instrumentation and control problems | Boiler | Boiler Control Systems | D1 | Forced - Immediate | 2014 | Coal | CC | 100 | Fossil-Steam | MRO | Off-Peak | 1900 | 95 | 1 | 1 | 1799-Other boiler instrumentation and control problems | D1-Forced - Immediate | 100-Fossil-Steam
1799 | Other boiler instrumentation and control problems | Boiler | Boiler Control Systems | D1 | Forced - Immediate | 2014 | Coal | CC | 100 | Fossil-Steam | MRO | Summer | 201.6667 | 11 | 1 | 1 | 1799-Other boiler instrumentation and control problems | D1-Forced - Immediate | 100-Fossil-Steam
1799 | Other boiler instrumentation and control problems | Boiler | Boiler Control Systems | D1 | Forced - Immediate | 2014 | Coal | CC | 100 | Fossil-Steam | MRO | Summer | 438 | 36 | 1 | 1 | 1799-Other boiler instrumentation and control problems | D1-Forced - Immediate | 100-Fossil-Steam
1799 | Other boiler instrumentation and control problems | Boiler | Boiler Control Systems | D1 | Forced - Immediate | 2014 | Coal | CC | 100 | Fossil-Steam | WECC | Summer | 903.4997 | 390 | 1 | 1 | 1799-Other boiler instrumentation and control problems | D1-Forced - Immediate | 100-Fossil-Steam
1799 | Other boiler instrumentation and control problems | Boiler | Boiler Control Systems | D1 | Forced - Immediate | 2014 | Coal | CC | 100 | Fossil-Steam | RFC | Winter | 4.5 | 30 | 2 | 2 | 1799-Other boiler instrumentation and control problems | D1-Forced - Immediate | 100-Fossil-Steam
1799 | Other boiler instrumentation and control problems | Boiler | Boiler Control Systems | D1 | Forced - Immediate | 2014 | Coal | CC | 100 | Fossil-Steam | RFC | Winter | 1268.25 | 57 | 1 | 1 | 1799-Other boiler instrumentation and control problems | D1-Forced - Immediate | 100-Fossil-Steam
1799 | Other boiler instrumentation and control problems | Boiler | Boiler Control Systems | D1 | Forced - Immediate | 2014 | Gas | GG | 100 | Fossil-Steam | MRO | Summer | 293.3333 | 160 | 1 | 1 | 1799-Other boiler instrumentation and control problems | D1-Forced - Immediate | 100-Fossil-Steam
1799 | Other boiler instrumentation and control problems | Boiler | Boiler Control Systems | D1 | Forced - Immediate | 2014 | Gas | GG | 100 | Fossil-Steam | WECC | Winter | 11.9 | 14 | 1 | 1 | 1799-Other boiler instrumentation and control problems | D1-Forced - Immediate | 100-Fossil-Steam
1799 | Other boiler instrumentation and control problems | Boiler | Boiler Control Systems | SF | Startup Failure | 2014 | Coal | CC | 100 | Fossil-Steam | WECC | Summer | 3157.3328 | 740 | 1 | 1 | 1799-Other boiler instrumentation and control problems | SF-Startup Failure | 100-Fossil-Steam
1799 | Other boiler instrumentation and control problems | Boiler | Boiler Control Systems | SF | Startup Failure | 2014 | Coal | CC | 100 | Fossil-Steam | RFC | Winter | 6579.9999 | 210 | 1 | 1 | 1799-Other boiler instrumentation and control problems | SF-Startup Failure | 100-Fossil-Steam
1799 | Other boiler instrumentation and control problems | Boiler | Boiler Control Systems | SF | Startup Failure | 2014 | Gas | GG | 100 | Fossil-Steam | TRE | Off-Peak | 117.25 | 335 | 1 | 1 | 1799-Other boiler instrumentation and control problems | SF-Startup Failure | 100-Fossil-Steam
1799 | Other boiler instrumentation and control problems | Boiler | Boiler Control Systems | SF | Startup Failure | 2014 | Gas | GG | 100 | Fossil-Steam | WECC | Summer | 320.8333 | 110 | 1 | 1 | 1799-Other boiler instrumentation and control problems | SF-Startup Failure | 100-Fossil-Steam
1799 | Other boiler instrumentation and control problems | Boiler | Boiler Control Systems | U1 | Forced - Immediate | 2014 | Coal | CC | 100 | Fossil-Steam | RFC | Off-Peak | 138.6666 | 160 | 1 | 1 | 1799-Other boiler instrumentation and control problems | U1-Forced - Immediate | 100-Fossil-Steam
1799 | Other boiler instrumentation and control problems | Boiler | Boiler Control Systems | U1 | Forced - Immediate | 2014 | Coal | CC | 100 | Fossil-Steam | SERC | Off-Peak | 1577.6499 | 417 | 1 | 1 | 1799-Other boiler instrumentation and control problems | U1-Forced - Immediate | 100-Fossil-Steam
1799 | Other boiler instrumentation and control problems | Boiler | Boiler Control Systems | U1 | Forced - Immediate | 2014 | Coal | CC | 100 | Fossil-Steam | MRO | Summer | 1387.4998 | 225 | 1 | 1 | 1799-Other boiler instrumentation and control problems | U1-Forced - Immediate | 100-Fossil-Steam
1799 | Other boiler instrumentation and control problems | Boiler | Boiler Control Systems | U1 | Forced - Immediate | 2014 | Coal | CC | 100 | Fossil-Steam | WECC | Winter | 22.3233 | 18.1 | 1 | 1 | 1799-Other boiler instrumentation and control problems | U1-Forced - Immediate | 100-Fossil-Steam
1799 | Other boiler instrumentation and control problems | Boiler | Boiler Control Systems | U1 | Forced - Immediate | 2014 | Coal | CC | 100 | Fossil-Steam | MRO | Winter | 853.6 | 176 | 1 | 1 | 1799-Other boiler instrumentation and control problems | U1-Forced - Immediate | 100-Fossil-Steam
1799 | Other boiler instrumentation and control problems | Boiler | Boiler Control Systems | U1 | Forced - Immediate | 2014 | Gas | GG | 100 | Fossil-Steam | MRO | Off-Peak | 874.8 | 243 | 1 | 1 | 1799-Other boiler instrumentation and control problems | U1-Forced - Immediate | 100-Fossil-Steam
1799 | Other boiler instrumentation and control problems | Boiler | Boiler Control Systems | U1 | Forced - Immediate | 2014 | Gas | GG | 100 | Fossil-Steam | MRO | Off-Peak | 2332.95 | 453 | 1 | 1 | 1799-Other boiler instrumentation and control problems | U1-Forced - Immediate | 100-Fossil-Steam
1799 | Other boiler instrumentation and control problems | Boiler | Boiler Control Systems | U1 | Forced - Immediate | 2014 | Gas | GG | 100 | Fossil-Steam | TRE | Summer | 958.333 | 500 | 1 | 1 | 1799-Other boiler instrumentation and control problems | U1-Forced - Immediate | 100-Fossil-Steam
1799 | Other boiler instrumentation and control problems | Boiler | Boiler Control Systems | U1 | Forced - Immediate | 2014 | Gas | GG | 100 | Fossil-Steam | SERC | Winter | 194.9328 | 731 | 1 | 1 | 1799-Other boiler instrumentation and control problems | U1-Forced - Immediate | 100-Fossil-Steam
1799 | Other boiler instrumentation and control problems | Boiler | Boiler Control Systems | U1 | Forced - Immediate | 2014 | Gas | GG | 100 | Fossil-Steam | TRE | Winter | 408.333 | 500 | 1 | 1 | 1799-Other boiler instrumentation and control problems | U1-Forced - Immediate | 100-Fossil-Steam
1799 | Other boiler instrumentation and control problems | Boiler | Boiler Control Systems | U1 | Forced - Immediate | 2014 | Gas | GG | 100 | Fossil-Steam | RFC | Winter | 2037.9332 | 397 | 1 | 1 | 1799-Other boiler instrumentation and control problems | U1-Forced - Immediate | 100-Fossil-Steam
1799 | Other boiler instrumentation and control problems | Boiler | Boiler Control Systems | U1 | Forced - Immediate | 2014 | Gas | GG | 100 | Fossil-Steam | MRO | Winter | 3663.8333 | 190 | 1 | 1 | 1799-Other boiler instrumentation and control problems | U1-Forced - Immediate | 100-Fossil-Steam
1799 | Other boiler instrumentation and control problems | Boiler | Boiler Control Systems | U1 | Forced - Immediate | 2014 | Gas | GG | 100 | Fossil-Steam | MRO | Winter | 4809.7665 | 461 | 1 | 1 | 1799-Other boiler instrumentation and control problems | U1-Forced - Immediate | 100-Fossil-Steam
1799 | Other boiler instrumentation and control problems | Boiler | Boiler Control Systems | U3 | Forced - Postponed | 2014 | Gas | GG | 100 | Fossil-Steam | SERC | Off-Peak | 911.5662 | 667 | 1 | 1 | 1799-Other boiler instrumentation and control problems | U3-Forced - Postponed | 100-Fossil-Steam
1799 | Other boiler instrumentation and control problems | Boiler | Boiler Control Systems | D1 | Forced - Immediate | 2014 | Coal | CC | 100 | Fossil-Steam | WECC | Off-Peak | 32.5 | 75 | 1 | 1 | 1799-Other boiler instrumentation and control problems | D1-Forced - Immediate | 100-Fossil-Steam
1799 | Other boiler instrumentation and control problems | Boiler | Boiler Control Systems | D1 | Forced - Immediate | 2014 | Coal | CC | 100 | Fossil-Steam | RFC | Off-Peak | 540 | 270 | 1 | 1 | 1799-Other boiler instrumentation and control problems | D1-Forced - Immediate | 100-Fossil-Steam
1799 | Other boiler instrumentation and control problems | Boiler | Boiler Control Systems | D1 | Forced - Immediate | 2014 | Coal | CC | 100 | Fossil-Steam | RFC | Summer | 30 | 90 | 1 | 1 | 1799-Other boiler instrumentation and control problems | D1-Forced - Immediate | 100-Fossil-Steam
1799 | Other boiler instrumentation and control problems | Boiler | Boiler Control Systems | D1 | Forced - Immediate | 2014 | Coal | CC | 100 | Fossil-Steam | RFC | Summer | 31.4333 | 41 | 1 | 1 | 1799-Other boiler instrumentation and control problems | D1-Forced - Immediate | 100-Fossil-Steam
1799 | Other boiler instrumentation and control problems | Boiler | Boiler Control Systems | D1 | Forced - Immediate | 2014 | Coal | CC | 100 | Fossil-Steam | MRO | Summer | 79.5 | 10 | 1 | 1 | 1799-Other boiler instrumentation and control problems | D1-Forced - Immediate | 100-Fossil-Steam
1799 | Other boiler instrumentation and control problems | Boiler | Boiler Control Systems | D1 | Forced - Immediate | 2014 | Coal | CC | 100 | Fossil-Steam | WECC | Summer | 552.4997 | 390 | 1 | 1 | 1799-Other boiler instrumentation and control problems | D1-Forced - Immediate | 100-Fossil-Steam
1799 | Other boiler instrumentation and control problems | Boiler | Boiler Control Systems | D1 | Forced - Immediate | 2014 | Coal | CC | 100 | Fossil-Steam | RFC | Winter | 318.1106 | 82.27 | 1 | 1 | 1799-Other boiler instrumentation and control problems | D1-Forced - Immediate | 100-Fossil-Steam
1799 | Other boiler instrumentation and control problems | Boiler | Boiler Control Systems | D1 | Forced - Immediate | 2014 | Coal | LI | 100 | Fossil-Steam | TRE | Off-Peak | 462.0007 | 291.79 | 1 | 1 | 1799-Other boiler instrumentation and control problems | D1-Forced - Immediate | 100-Fossil-Steam
1799 | Other boiler instrumentation and control problems | Boiler | Boiler Control Systems | D1 | Forced - Immediate | 2014 | Gas | GG | 100 | Fossil-Steam | NPCC | Summer | 92.4999 | 150 | 1 | 1 | 1799-Other boiler instrumentation and control problems | D1-Forced - Immediate | 100-Fossil-Steam
1799 | Other boiler instrumentation and control problems | Boiler | Boiler Control Systems | D1 | Forced - Immediate | 2014 | Gas | GG | 100 | Fossil-Steam | MRO | Winter | 11.25 | 75 | 1 | 1 | 1799-Other boiler instrumentation and control problems | D1-Forced - Immediate | 100-Fossil-Steam
1799 | Other boiler instrumentation and control problems | Boiler | Boiler Control Systems | D1 | Forced - Immediate | 2014 | Oil | DI | 100 | Fossil-Steam | SERC | Winter | 104.6666 | 40 | 1 | 1 | 1799-Other boiler instrumentation and control problems | D1-Forced - Immediate | 100-Fossil-Steam
1799 | Other boiler instrumentation and control problems | Boiler | Boiler Control Systems | D2 | Forced - Delayed | 2014 | Coal | CC | 100 | Fossil-Steam | WECC | Winter | 31.9 | 6 | 1 | 1 | 1799-Other boiler instrumentation and control problems | D2-Forced - Delayed | 100-Fossil-Steam
1799 | Other boiler instrumentation and control problems | Boiler | Boiler Control Systems | D2 | Forced - Delayed | 2014 | Coal | LI | 100 | Fossil-Steam | TRE | Off-Peak | 433.2 | 76 | 1 | 1 | 1799-Other boiler instrumentation and control problems | D2-Forced - Delayed | 100-Fossil-Steam
1799 | Other boiler instrumentation and control problems | Boiler | Boiler Control Systems | U1 | Forced - Immediate | 2014 | Coal | CC | 100 | Fossil-Steam | MRO | Off-Peak | 34.4 | 48 | 1 | 1 | 1799-Other boiler instrumentation and control problems | U1-Forced - Immediate | 100-Fossil-Steam
1799 | Other boiler instrumentation and control problems | Boiler | Boiler Control Systems | U1 | Forced - Immediate | 2014 | Coal | CC | 100 | Fossil-Steam | WECC | Winter | 61.4166 | 67 | 1 | 1 | 1799-Other boiler instrumentation and control problems | U1-Forced - Immediate | 100-Fossil-Steam
1799 | Other boiler instrumentation and control problems | Boiler | Boiler Control Systems | U1 | Forced - Immediate | 2014 | Coal | LI | 100 | Fossil-Steam | TRE | Off-Peak | 44939.3 | 602 | 1 | 1 | 1799-Other boiler instrumentation and control problems | U1-Forced - Immediate | 100-Fossil-Steam
1799 | Other boiler instrumentation and control problems | Boiler | Boiler Control Systems | U1 | Forced - Immediate | 2014 | Gas | GG | 100 | Fossil-Steam | SERC | Off-Peak | 4388.9995 | 684 | 1 | 1 | 1799-Other boiler instrumentation and control problems | U1-Forced - Immediate | 100-Fossil-Steam
1799 | Other boiler instrumentation and control problems | Boiler | Boiler Control Systems | U1 | Forced - Immediate | 2014 | Gas | GG | 100 | Fossil-Steam | SERC | Off-Peak | 7481.5162 | 667 | 1 | 1 | 1799-Other boiler instrumentation and control problems | U1-Forced - Immediate | 100-Fossil-Steam
1799 | Other boiler instrumentation and control problems | Boiler | Boiler Control Systems | U1 | Forced - Immediate | 2014 | Gas | GG | 100 | Fossil-Steam | TRE | Winter | 1508.7998 | 552 | 1 | 1 | 1799-Other boiler instrumentation and control problems | U1-Forced - Immediate | 100-Fossil-Steam
1799 | Other boiler instrumentation and control problems | Boiler | Boiler Control Systems | U1 | Forced - Immediate | 2014 | Gas | GG | 100 | Fossil-Steam | SERC | Winter | 7090.7 | 731 | 1 | 1 | 1799-Other boiler instrumentation and control problems | U1-Forced - Immediate | 100-Fossil-Steam
1799 | Other boiler instrumentation and control problems | Boiler | Boiler Control Systems | U1 | Forced - Immediate | 2014 | Oil | DI | 100 | Fossil-Steam | SERC | Winter | 233.9333 | 58 | 1 | 1 | 1799-Other boiler instrumentation and control problems | U1-Forced - Immediate | 100-Fossil-Steam
1799 | Other boiler instrumentation and control problems | Boiler | Boiler Control Systems | D1 | Forced - Immediate | 2014 | Coal | CC | 650 | Fluidized Bed | RFC | Summer | 1591.3332 | 280 | 1 | 1 | 1799-Other boiler instrumentation and control problems | D1-Forced - Immediate | 650-Fluidized Bed
1799 | Other boiler instrumentation and control problems | Boiler | Boiler Control Systems | D1 | Forced - Immediate | 2014 | Coal | OS | 650 | Fluidized Bed | RFC | Off-Peak | 20 | 12 | 1 | 1 | 1799-Other boiler instrumentation and control problems | D1-Forced - Immediate | 650-Fluidized Bed
1799 | Other boiler instrumentation and control problems | Boiler | Boiler Control Systems | D1 | Forced - Immediate | 2014 | Coal | OS | 650 | Fluidized Bed | SERC | Summer | 89.3332 | 268 | 1 | 1 | 1799-Other boiler instrumentation and control problems | D1-Forced - Immediate | 650-Fluidized Bed
1799 | Other boiler instrumentation and control problems | Boiler | Boiler Control Systems | U1 | Forced - Immediate | 2014 | Coal | OS | 650 | Fluidized Bed | SERC | Winter | 962.0166 | 293 | 1 | 1 | 1799-Other boiler instrumentation and control problems | U1-Forced - Immediate | 650-Fluidized Bed
1799 | Other boiler instrumentation and control problems | Boiler | Boiler Control Systems | D1 | Forced - Immediate | 2014 | Coal | CC | 650 | Fluidized Bed | SERC | Off-Peak | 1026.6666 | 112 | 1 | 1 | 1799-Other boiler instrumentation and control problems | D1-Forced - Immediate | 650-Fluidized Bed
1799 | Other boiler instrumentation and control problems | Boiler | Boiler Control Systems | D1 | Forced - Immediate | 2014 | Coal | LI | 650 | Fluidized Bed | TRE | Off-Peak | 92.4 | 13.2 | 1 | 1 | 1799-Other boiler instrumentation and control problems | D1-Forced - Immediate | 650-Fluidized Bed
1799 | Other boiler instrumentation and control problems | Boiler | Boiler Control Systems | D1 | Forced - Immediate | 2014 | Coal | OS | 650 | Fluidized Bed | WECC | Summer | 27.12 | 18.08 | 1 | 1 | 1799-Other boiler instrumentation and control problems | D1-Forced - Immediate | 650-Fluidized Bed
1799 | Other boiler instrumentation and control problems | Boiler | Boiler Control Systems | U1 | Forced - Immediate | 2014 | Other | WD | 650 | Fluidized Bed | NPCC | Winter | 187.5 | 37.5 | 1 | 1 | 1799-Other boiler instrumentation and control problems | U1-Forced - Immediate | 650-Fluidized Bed
1799 | Other boiler instrumentation and control problems | Boiler | Boiler Control Systems | D1 | Forced - Immediate | 2014 | Gas | GG | 650 | Fluidized Bed | SERC | Winter | 368.94 | 25.8 | 1 | 1 | 1799-Other boiler instrumentation and control problems | D1-Forced - Immediate | 650-Fluidized Bed
1799 | Other boiler instrumentation and control problems | Boiler | Boiler Control Systems | U1 | Forced - Immediate | 2014 | Other | BM | 650 | Fluidized Bed | NPCC | Summer | 241.8 | 37.2 | 1 | 1 | 1799-Other boiler instrumentation and control problems | U1-Forced - Immediate | 650-Fluidized Bed
1799 | Other boiler instrumentation and control problems | Boiler | Boiler Control Systems | U1 | Forced - Immediate | 2014 | Other | WD | 650 | Fluidized Bed | RFC | Off-Peak | 190 | 50 | 1 | 1 | 1799-Other boiler instrumentation and control problems | U1-Forced - Immediate | 650-Fluidized Bed
1799 | Other boiler instrumentation and control problems | Boiler | Boiler Control Systems | U1 | Forced - Immediate | 2014 | Other | WD | 650 | Fluidized Bed | NPCC | Winter | 37.5 | 37.5 | 1 | 1 | 1799-Other boiler instrumentation and control problems | U1-Forced - Immediate | 650-Fluidized Bed
1799 | Other boiler instrumentation and control problems | Boiler | Boiler Control Systems | D1 | Forced - Immediate | 2014 | Coal | OS | 650 | Fluidized Bed | SERC | Off-Peak | 420.4665 | 238 | 1 | 1 | 1799-Other boiler instrumentation and control problems | D1-Forced - Immediate | 650-Fluidized Bed
1799 | Other boiler instrumentation and control problems | Boiler | Boiler Control Systems | D1 | Forced - Immediate | 2014 | Other | BM | 650 | Fluidized Bed | NPCC | Summer | 2.2 | 2.2 | 1 | 1 | 1799-Other boiler instrumentation and control problems | D1-Forced - Immediate | 650-Fluidized Bed
1799 | Other boiler instrumentation and control problems | Boiler | Boiler Control Systems | U1 | Forced - Immediate | 2014 | Coal | OS | 650 | Fluidized Bed | SERC | Summer | 1103.6331 | 293 | 1 | 1 | 1799-Other boiler instrumentation and control problems | U1-Forced - Immediate | 650-Fluidized Bed
1799 | Other boiler instrumentation and control problems | Boiler | Boiler Control Systems | D1 | Forced - Immediate | 2014 | Other | WD | 650 | Fluidized Bed | NPCC | Winter | 94.2 | 12 | 1 | 1 | 1799-Other boiler instrumentation and control problems | D1-Forced - Immediate | 650-Fluidized Bed
1799 | Other boiler instrumentation and control problems | Boiler | Boiler Control Systems | U1 | Forced - Immediate | 2014 | Other | BM | 650 | Fluidized Bed | NPCC | Summer | 198.4 | 37.2 | 1 | 1 | 1799-Other boiler instrumentation and control problems | U1-Forced - Immediate | 650-Fluidized Bed
1799 | Other boiler instrumentation and control problems | Boiler | Boiler Control Systems | U1 | Forced - Immediate | 2014 | Other | WD | 650 | Fluidized Bed | RFC | Off-Peak | 35.8333 | 50 | 1 | 1 | 1799-Other boiler instrumentation and control problems | U1-Forced - Immediate | 650-Fluidized Bed
1799 | Other boiler instrumentation and control problems | Boiler | Boiler Control Systems | D1 | Forced - Immediate | 2014 | Gas | GG | 810 | Multi-boiler/Multi-turbine | RFC | Off-Peak | 338.3333 | 70 | 1 | 1 | 1799-Other boiler instrumentation and control problems | D1-Forced - Immediate | 810-Multi-boiler/Multi-turbine
1799 | Other boiler instrumentation and control problems | Boiler | Boiler Control Systems | U1 | Forced - Immediate | 2014 | Coal | OS | 810 | Multi-boiler/Multi-turbine | NPCC | Off-Peak | 28.81 | 25.8 | 1 | 1 | 1799-Other boiler instrumentation and control problems | U1-Forced - Immediate | 810-Multi-boiler/Multi-turbine
1799 | Other boiler instrumentation and control problems | Boiler | Boiler Control Systems | D1 | Forced - Immediate | 2014 | Coal | OS | 810 | Multi-boiler/Multi-turbine | NPCC | Summer | 24.7333 | 14 | 1 | 1 | 1799-Other boiler instrumentation and control problems | D1-Forced - Immediate | 810-Multi-boiler/Multi-turbine
1799 | Other boiler instrumentation and control problems | Boiler | Boiler Control Systems | D1 | Forced - Immediate | 2014 | Coal | CC | 810 | Multi-boiler/Multi-turbine | RFC | Summer | 323.1666 | 70 | 1 | 1 | 1799-Other boiler instrumentation and control problems | D1-Forced - Immediate | 810-Multi-boiler/Multi-turbine
1799 | Other boiler instrumentation and control problems | HRSG Boiler | HRSG Boiler Control Systems | D1 | Forced - Immediate | 2014 | Gas | GG | 850 | Combined Cycle Block | SERC | Off-Peak | 2786.6665 | 304 | 1 | 1 | 1799-Other boiler instrumentation and control problems | D1-Forced - Immediate | 850-Combined Cycle Block
1799 | Other boiler instrumentation and control problems | HRSG Boiler | HRSG Boiler Control Systems | U1 | Forced - Immediate | 2014 | Gas | GG | 850 | Combined Cycle Block | RFC | Off-Peak | 69.7665 | 322 | 1 | 1 | 1799-Other boiler instrumentation and control problems | U1-Forced - Immediate | 850-Combined Cycle Block
1799 | Other boiler instrumentation and control problems | HRSG Boiler | HRSG Boiler Control Systems | U1 | Forced - Immediate | 2014 | Gas | GG | 850 | Combined Cycle Block | RFC | Winter | 2258.575 | 236.5 | 1 | 1 | 1799-Other boiler instrumentation and control problems | U1-Forced - Immediate | 850-Combined Cycle Block
1799 | Other boiler instrumentation and control problems | HRSG Boiler | HRSG Boiler Control Systems | D1 | Forced - Immediate | 2014 | Gas | GG | 850 | Combined Cycle Block | RFC | Off-Peak | 120 | 120 | 1 | 1 | 1799-Other boiler instrumentation and control problems | D1-Forced - Immediate | 850-Combined Cycle Block
1799 | Other boiler instrumentation and control problems | HRSG Boiler | HRSG Boiler Control Systems | SF | Startup Failure | 2014 | Gas | GG | 850 | Combined Cycle Block | MRO | Off-Peak | 302.1 | 114 | 1 | 1 | 1799-Other boiler instrumentation and control problems | SF-Startup Failure | 850-Combined Cycle Block
1799 | Other boiler instrumentation and control problems | HRSG Boiler | HRSG Boiler Control Systems | SF | Startup Failure | 2014 | Gas | GG | 850 | Combined Cycle Block | MRO | Winter | 878.8312 | 538.06 | 1 | 1 | 1799-Other boiler instrumentation and control problems | SF-Startup Failure | 850-Combined Cycle Block
1799 | Other boiler instrumentation and control problems | HRSG Boiler | HRSG Boiler Control Systems | U1 | Forced - Immediate | 2014 | Gas | GG | 850 | Combined Cycle Block | NPCC | Winter | 151.4832 | 149 | 1 | 1 | 1799-Other boiler instrumentation and control problems | U1-Forced - Immediate | 850-Combined Cycle Block
1799 | Other boiler instrumentation and control problems | HRSG Boiler | HRSG Boiler Control Systems | D1 | Forced - Immediate | 2014 | Gas | GG | 850 | Combined Cycle Block | NPCC | Winter | 130 | 520 | 1 | 1 | 1799-Other boiler instrumentation and control problems | D1-Forced - Immediate | 850-Combined Cycle Block
1799 | Other boiler instrumentation and control problems | HRSG Boiler | HRSG Boiler Control Systems | D1 | Forced - Immediate | 2014 | Gas | GG | 850 | Combined Cycle Block | WECC | Winter | 2145 | 55 | 1 | 1 | 1799-Other boiler instrumentation and control problems | D1-Forced - Immediate | 850-Combined Cycle Block
1799 | Other boiler instrumentation and control problems | HRSG Boiler | HRSG Boiler Control Systems | D1 | Forced - Immediate | 2014 | Gas | GG | 850 | Combined Cycle Block | SERC | Winter | 13832 | 304 | 1 | 1 | 1799-Other boiler instrumentation and control problems | D1-Forced - Immediate | 850-Combined Cycle Block
1799 | Other boiler instrumentation and control problems | HRSG Boiler | HRSG Boiler Control Systems | U1 | Forced - Immediate | 2014 | Gas | GG | 850 | Combined Cycle Block | WECC | Off-Peak | 123 | 30 | 1 | 1 | 1799-Other boiler instrumentation and control problems | U1-Forced - Immediate | 850-Combined Cycle Block
1799 | Other boiler instrumentation and control problems | HRSG Boiler | HRSG Boiler Control Systems | U1 | Forced - Immediate | 2014 | Gas | GG | 850 | Combined Cycle Block | RFC | Summer | 6986.1 | 638 | 1 | 1 | 1799-Other boiler instrumentation and control problems | U1-Forced - Immediate | 850-Combined Cycle Block
1799 | Other boiler instrumentation and control problems | HRSG Boiler | HRSG Boiler Control Systems | U2 | Forced - Delayed | 2014 | Gas | GG | 850 | Combined Cycle Block | WECC | Off-Peak | 95.2167 | 29 | 1 | 1 | 1799-Other boiler instrumentation and control problems | U2-Forced - Delayed | 850-Combined Cycle Block
1799 | Other boiler instrumentation and control problems | HRSG Boiler | HRSG Boiler Control Systems | D1 | Forced - Immediate | 2014 | Gas | GG | 850 | Combined Cycle Block | TRE | Winter | 118.6666 | 80 | 1 | 1 | 1799-Other boiler instrumentation and control problems | D1-Forced - Immediate | 850-Combined Cycle Block
1799 | Other boiler instrumentation and control problems | HRSG Boiler | HRSG Boiler Control Systems | U1 | Forced - Immediate | 2014 | Gas | GG | 850 | Combined Cycle Block | TRE | Winter | 1777.0666 | 272 | 1 | 1 | 1799-Other boiler instrumentation and control problems | U1-Forced - Immediate | 850-Combined Cycle Block
1799 | Other boiler instrumentation and control problems | HRSG Boiler | HRSG Boiler Control Systems | SF | Startup Failure | 2014 | Gas | GG | 850 | Combined Cycle Block | RFC | Winter | 2808 | 390 | 1 | 1 | 1799-Other boiler instrumentation and control problems | SF-Startup Failure | 850-Combined Cycle Block
1799 | Other boiler instrumentation and control problems | HRSG Boiler | HRSG Boiler Control Systems | U1 | Forced - Immediate | 2014 | Gas | GG | 850 | Combined Cycle Block | SERC | Summer | 44.5499 | 243 | 1 | 1 | 1799-Other boiler instrumentation and control problems | U1-Forced - Immediate | 850-Combined Cycle Block
1799 | Other boiler instrumentation and control problems | HRSG Boiler | HRSG Boiler Control Systems | U1 | Forced - Immediate | 2014 | Gas | GG | 850 | Combined Cycle Block | RFC | Winter | 311.3915 | 236.5 | 1 | 1 | 1799-Other boiler instrumentation and control problems | U1-Forced - Immediate | 850-Combined Cycle Block
1799 | Other boiler instrumentation and control problems | HRSG Boiler | HRSG Boiler Control Systems | U1 | Forced - Immediate | 2014 | Gas | GG | 851 | CC GT units | TRE | Off-Peak | 2004.9 | 163 | 1 | 1 | 1799-Other boiler instrumentation and control problems | U1-Forced - Immediate | 851-CC GT units
1799 | Other boiler instrumentation and control problems | HRSG Boiler | HRSG Boiler Control Systems | U1 | Forced - Immediate | 2014 | Gas | GG | 851 | CC GT units | TRE | Off-Peak | 2133.9999 | 165 | 1 | 1 | 1799-Other boiler instrumentation and control problems | U1-Forced - Immediate | 851-CC GT units
1799 | Other boiler instrumentation and control problems | HRSG Boiler | HRSG Boiler Control Systems | U1 | Forced - Immediate | 2014 | Gas | GG | 851 | CC GT units | RFC | Off-Peak | 2717.1666 | 170 | 1 | 1 | 1799-Other boiler instrumentation and control problems | U1-Forced - Immediate | 851-CC GT units
1799 | Other boiler instrumentation and control problems | HRSG Boiler | HRSG Boiler Control Systems | D1 | Forced - Immediate | 2014 | Gas | GG | 851 | CC GT units | MRO | Off-Peak | 181.3332 | 128 | 1 | 1 | 1799-Other boiler instrumentation and control problems | D1-Forced - Immediate | 851-CC GT units
1799 | Other boiler instrumentation and control problems | HRSG Boiler | HRSG Boiler Control Systems | SF | Startup Failure | 2014 | Gas | GG | 851 | CC GT units | WECC | Winter | 568.8 | 142.2 | 1 | 1 | 1799-Other boiler instrumentation and control problems | SF-Startup Failure | 851-CC GT units
1799 | Other boiler instrumentation and control problems | HRSG Boiler | HRSG Boiler Control Systems | U1 | Forced - Immediate | 2014 | Gas | GG | 851 | CC GT units | WECC | Winter | 243.35 | 157 | 1 | 1 | 1799-Other boiler instrumentation and control problems | U1-Forced - Immediate | 851-CC GT units
1799 | Other boiler instrumentation and control problems | HRSG Boiler | HRSG Boiler Control Systems | U1 | Forced - Immediate | 2014 | Gas | GG | 851 | CC GT units | SERC | Winter | 3049.4999 | 171 | 1 | 1 | 1799-Other boiler instrumentation and control problems | U1-Forced - Immediate | 851-CC GT units
1799 | Other boiler instrumentation and control problems | HRSG Boiler | HRSG Boiler Control Systems | U1 | Forced - Immediate | 2014 | Gas | GG | 851 | CC GT units | WECC | Summer | 405.1666 | 170 | 1 | 1 | 1799-Other boiler instrumentation and control problems | U1-Forced - Immediate | 851-CC GT units
1799 | Other boiler instrumentation and control problems | HRSG Boiler | HRSG Boiler Control Systems | U1 | Forced - Immediate | 2014 | Gas | GG | 851 | CC GT units | RFC | Winter | 43.195 | 48.9 | 1 | 1 | 1799-Other boiler instrumentation and control problems | U1-Forced - Immediate | 851-CC GT units
1799 | Other boiler instrumentation and control problems | HRSG Boiler | HRSG Boiler Control Systems | U1 | Forced - Immediate | 2014 | Gas | GG | 851 | CC GT units | MRO | Off-Peak | 209.6666 | 148 | 1 | 1 | 1799-Other boiler instrumentation and control problems | U1-Forced - Immediate | 851-CC GT units
1799 | Other boiler instrumentation and control problems | HRSG Boiler | HRSG Boiler Control Systems | U1 | Forced - Immediate | 2014 | Gas | GG | 851 | CC GT units | MRO | Winter | 1027.34 | 165.7 | 1 | 1 | 1799-Other boiler instrumentation and control problems | U1-Forced - Immediate | 851-CC GT units
1799 | Other boiler instrumentation and control problems | HRSG Boiler | HRSG Boiler Control Systems | U1 | Forced - Immediate | 2014 | Gas | GG | 851 | CC GT units | WECC | Winter | 2736.2906 | 168.56 | 1 | 1 | 1799-Other boiler instrumentation and control problems | U1-Forced - Immediate | 851-CC GT units
1799 | Other boiler instrumentation and control problems | HRSG Boiler | HRSG Boiler Control Systems | U1 | Forced - Immediate | 2014 | Gas | GG | 851 | CC GT units | SERC | Winter | 3856.1666 | 170 | 1 | 1 | 1799-Other boiler instrumentation and control problems | U1-Forced - Immediate | 851-CC GT units
1799 | Other boiler instrumentation and control problems | HRSG Boiler | HRSG Boiler Control Systems | U1 | Forced - Immediate | 2014 | Gas | GG | 852 | CC steam units | RFC | Winter | 29.15 | 26.5 | 1 | 1 | 1799-Other boiler instrumentation and control problems | U1-Forced - Immediate | 852-CC steam units
1799 | Other boiler instrumentation and control problems | HRSG Boiler | HRSG Boiler Control Systems | U1 | Forced - Immediate | 2014 | Waste Heat | WH | 852 | CC steam units | WECC | Summer | 313.3665 | 238 | 1 | 1 | 1799-Other boiler instrumentation and control problems | U1-Forced - Immediate | 852-CC steam units
1799 | Other boiler instrumentation and control problems | HRSG Boiler | HRSG Boiler Control Systems | D1 | Forced - Immediate | 2014 | Gas | GG | 852 | CC steam units | RFC | Winter | 12.3667 | 14 | 1 | 1 | 1799-Other boiler instrumentation and control problems | D1-Forced - Immediate | 852-CC steam units
1799 | Other boiler instrumentation and control problems | HRSG Boiler | HRSG Boiler Control Systems | D1 | Forced - Immediate | 2014 | Waste Heat | WH | 852 | CC steam units | WECC | Winter | 156.55 | 101 | 1 | 1 | 1799-Other boiler instrumentation and control problems | D1-Forced - Immediate | 852-CC steam units
1799 | Other boiler instrumentation and control problems | HRSG Boiler | HRSG Boiler Control Systems | U1 | Forced - Immediate | 2014 | Gas | GG | 852 | CC steam units | SERC | Winter | 252 | 180 | 1 | 1 | 1799-Other boiler instrumentation and control problems | U1-Forced - Immediate | 852-CC steam units
1799 | Other boiler instrumentation and control problems | HRSG Boiler | HRSG Boiler Control Systems | U1 | Forced - Immediate | 2014 | Waste Heat | WH | 852 | CC steam units | MRO | Off-Peak | 192.6666 | 136 | 1 | 1 | 1799-Other boiler instrumentation and control problems | U1-Forced - Immediate | 852-CC steam units
1800 | Major boiler overhaul (720 hours or longer) (use for non-specific overhaul only; see page B-1) | Boiler | Boiler Overhaul and Inspections | U1 | Forced - Immediate | 2014 | Coal | CC | 100 | Fossil-Steam | RFC | Summer | 119279.5333 | 92 | 1 | 1 | 1800-Major boiler overhaul (720 hours or longer) (use for non-specific overhaul only; see page B-1) | U1-Forced - Immediate | 100-Fossil-Steam
1800 | Major boiler overhaul (720 hours or longer) (use for non-specific overhaul only; see page B-1) | Boiler | Boiler Overhaul and Inspections | U1 | Forced - Immediate | 2014 | Coal | CC | 100 | Fossil-Steam | NPCC | Summer | 593.1056 | 225.23 | 1 | 1 | 1800-Major boiler overhaul (720 hours or longer) (use for non-specific overhaul only; see page B-1) | U1-Forced - Immediate | 100-Fossil-Steam
1800 | Major boiler overhaul (720 hours or longer) (use for non-specific overhaul only; see page B-1) | Boiler | Boiler Overhaul and Inspections | U1 | Forced - Immediate | 2014 | Coal | CC | 100 | Fossil-Steam | NPCC | Summer | 72017.2925 | 225.23 | 1 | 1 | 1800-Major boiler overhaul (720 hours or longer) (use for non-specific overhaul only; see page B-1) | U1-Forced - Immediate | 100-Fossil-Steam
1800 | Major boiler overhaul (720 hours or longer) (use for non-specific overhaul only; see page B-1) | Boiler | Boiler Overhaul and Inspections | D1 | Forced - Immediate | 2014 | Coal | OS | 800 | Miscellaneous | RFC | Winter | 2655.25 | 13 | 1 | 1 | 1800-Major boiler overhaul (720 hours or longer) (use for non-specific overhaul only; see page B-1) | D1-Forced - Immediate | 800-Miscellaneous
1800 | Major boiler overhaul (720 hours or longer) (use for non-specific overhaul only; see page B-1) | Boiler | Boiler Overhaul and Inspections | D1 | Forced - Immediate | 2014 | Coal | OS | 800 | Miscellaneous | RFC | Winter | 2616.25 | 13 | 1 | 1 | 1800-Major boiler overhaul (720 hours or longer) (use for non-specific overhaul only; see page B-1) | D1-Forced - Immediate | 800-Miscellaneous
1800 | Major boiler overhaul (720 hours or longer) (use for non-specific overhaul only; see page B-1) | Boiler | Boiler Overhaul and Inspections | D1 | Forced - Immediate | 2014 | Coal | OS | 800 | Miscellaneous | RFC | Winter | 3553.3333 | 13 | 1 | 1 | 1800-Major boiler overhaul (720 hours or longer) (use for non-specific overhaul only; see page B-1) | D1-Forced - Immediate | 800-Miscellaneous
1800 | Major boiler overhaul (720 hours or longer) (use for non-specific overhaul only; see page B-1) | Boiler | Boiler Overhaul and Inspections | D1 | Forced - Immediate | 2014 | Coal | OS | 800 | Miscellaneous | RFC | Off-Peak | 5083 | 26 | 1 | 1 | 1800-Major boiler overhaul (720 hours or longer) (use for non-specific overhaul only; see page B-1) | D1-Forced - Immediate | 800-Miscellaneous
1801 | Minor boiler overhaul (less than 720 hours) (use for non-specific overhaul only; see page B-1) | Boiler | Boiler Overhaul and Inspections | SF | Startup Failure | 2014 | Coal | CC | 100 | Fossil-Steam | RFC | Off-Peak | 185 | 37 | 1 | 1 | 1801-Minor boiler overhaul (less than 720 hours) (use for non-specific overhaul only; see page B-1) | SF-Startup Failure | 100-Fossil-Steam
1801 | Minor boiler overhaul (less than 720 hours) (use for non-specific overhaul only; see page B-1) | Boiler | Boiler Overhaul and Inspections | U1 | Forced - Immediate | 2014 | Coal | CC | 100 | Fossil-Steam | MRO | Off-Peak | 152.5332 | 176 | 1 | 1 | 1801-Minor boiler overhaul (less than 720 hours) (use for non-specific overhaul only; see page B-1) | U1-Forced - Immediate | 100-Fossil-Steam
1801 | Minor boiler overhaul (less than 720 hours) (use for non-specific overhaul only; see page B-1) | Boiler | Boiler Overhaul and Inspections | U1 | Forced - Immediate | 2014 | Coal | CC | 100 | Fossil-Steam | SERC | Winter | 40912.2 | 612 | 1 | 1 | 1801-Minor boiler overhaul (less than 720 hours) (use for non-specific overhaul only; see page B-1) | U1-Forced - Immediate | 100-Fossil-Steam
1801 | Minor boiler overhaul (less than 720 hours) (use for non-specific overhaul only; see page B-1) | Boiler | Boiler Overhaul and Inspections | D1 | Forced - Immediate | 2014 | Coal | OS | 100 | Fossil-Steam | SERC | Off-Peak | 60.3 | 18 | 1 | 1 | 1801-Minor boiler overhaul (less than 720 hours) (use for non-specific overhaul only; see page B-1) | D1-Forced - Immediate | 100-Fossil-Steam
1801 | Minor boiler overhaul (less than 720 hours) (use for non-specific overhaul only; see page B-1) | Boiler | Boiler Overhaul and Inspections | D1 | Forced - Immediate | 2014 | Coal | OS | 800 | Miscellaneous | NPCC | Summer | 436 | 20 | 1 | 1 | 1801-Minor boiler overhaul (less than 720 hours) (use for non-specific overhaul only; see page B-1) | D1-Forced - Immediate | 800-Miscellaneous
1801 | Minor boiler overhaul (less than 720 hours) (use for non-specific overhaul only; see page B-1) | Boiler | Boiler Overhaul and Inspections | D1 | Forced - Immediate | 2014 | Coal | OS | 800 | Miscellaneous | NPCC | Summer | 118 | 40 | 1 | 1 | 1801-Minor boiler overhaul (less than 720 hours) (use for non-specific overhaul only; see page B-1) | D1-Forced - Immediate | 800-Miscellaneous
1801 | Minor boiler overhaul (less than 720 hours) (use for non-specific overhaul only; see page B-1) | Boiler | Boiler Overhaul and Inspections | D1 | Forced - Immediate | 2014 | Coal | OS | 810 | Multi-boiler/Multi-turbine | NPCC | Summer | 1142.8433 | 9.8 | 1 | 1 | 1801-Minor boiler overhaul (less than 720 hours) (use for non-specific overhaul only; see page B-1) | D1-Forced - Immediate | 810-Multi-boiler/Multi-turbine
1801 | Minor boiler overhaul (less than 720 hours) (use for non-specific overhaul only; see page B-1) | Boiler | Boiler Overhaul and Inspections | D1 | Forced - Immediate | 2014 | Coal | OS | 810 | Multi-boiler/Multi-turbine | NPCC | Winter | 510.4167 | 9.8 | 1 | 1 | 1801-Minor boiler overhaul (less than 720 hours) (use for non-specific overhaul only; see page B-1) | D1-Forced - Immediate | 810-Multi-boiler/Multi-turbine
1801 | Minor boiler overhaul (less than 720 hours) (use for non-specific overhaul only; see page B-1) | Boiler | Boiler Overhaul and Inspections | D1 | Forced - Immediate | 2014 | Coal | OS | 810 | Multi-boiler/Multi-turbine | NPCC | Summer | 651.4933 | 8.8 | 1 | 1 | 1801-Minor boiler overhaul (less than 720 hours) (use for non-specific overhaul only; see page B-1) | D1-Forced - Immediate | 810-Multi-boiler/Multi-turbine
1801 | Minor boiler overhaul (less than 720 hours) (use for non-specific overhaul only; see page B-1) | Boiler | Boiler Overhaul and Inspections | U1 | Forced - Immediate | 2014 | Coal | OS | 810 | Multi-boiler/Multi-turbine | NPCC | Off-Peak | 104.92 | 25.8 | 1 | 1 | 1801-Minor boiler overhaul (less than 720 hours) (use for non-specific overhaul only; see page B-1) | U1-Forced - Immediate | 810-Multi-boiler/Multi-turbine
1801 | Minor boiler overhaul (less than 720 hours) (use for non-specific overhaul only; see page B-1) | Boiler | Boiler Overhaul and Inspections | D1 | Forced - Immediate | 2014 | Coal | OS | 810 | Multi-boiler/Multi-turbine | NPCC | Summer | 792.1333 | 8 | 1 | 1 | 1801-Minor boiler overhaul (less than 720 hours) (use for non-specific overhaul only; see page B-1) | D1-Forced - Immediate | 810-Multi-boiler/Multi-turbine
1801 | Minor boiler overhaul (less than 720 hours) (use for non-specific overhaul only; see page B-1) | Boiler | Boiler Overhaul and Inspections | D1 | Forced - Immediate | 2014 | Coal | OS | 810 | Multi-boiler/Multi-turbine | NPCC | Summer | 305.8867 | 6.8 | 1 | 1 | 1801-Minor boiler overhaul (less than 720 hours) (use for non-specific overhaul only; see page B-1) | D1-Forced - Immediate | 810-Multi-boiler/Multi-turbine
1801 | Minor boiler overhaul (less than 720 hours) (use for non-specific overhaul only; see page B-1) | Boiler | Boiler Overhaul and Inspections | D1 | Forced - Immediate | 2014 | Coal | OS | 810 | Multi-boiler/Multi-turbine | NPCC | Summer | 585.6037 | 7.91 | 1 | 1 | 1801-Minor boiler overhaul (less than 720 hours) (use for non-specific overhaul only; see page B-1) | D1-Forced - Immediate | 810-Multi-boiler/Multi-turbine
1801 | Minor boiler overhaul (less than 720 hours) (use for non-specific overhaul only; see page B-1) | Boiler | Boiler Overhaul and Inspections | D1 | Forced - Immediate | 2014 | Coal | OS | 810 | Multi-boiler/Multi-turbine | NPCC | Winter | 411.9792 | 7.91 | 1 | 1 | 1801-Minor boiler overhaul (less than 720 hours) (use for non-specific overhaul only; see page B-1) | D1-Forced - Immediate | 810-Multi-boiler/Multi-turbine
1801 | Minor boiler overhaul (less than 720 hours) (use for non-specific overhaul only; see page B-1) | Boiler | Boiler Overhaul and Inspections | D1 | Forced - Immediate | 2014 | Coal | OS | 810 | Multi-boiler/Multi-turbine | NPCC | Summer | 1272.2878 | 10.91 | 1 | 1 | 1801-Minor boiler overhaul (less than 720 hours) (use for non-specific overhaul only; see page B-1) | D1-Forced - Immediate | 810-Multi-boiler/Multi-turbine
1801 | Minor boiler overhaul (less than 720 hours) (use for non-specific overhaul only; see page B-1) | Boiler | Boiler Overhaul and Inspections | U1 | Forced - Immediate | 2014 | Coal | OS | 810 | Multi-boiler/Multi-turbine | NPCC | Off-Peak | 1829.65 | 25.8 | 1 | 1 | 1801-Minor boiler overhaul (less than 720 hours) (use for non-specific overhaul only; see page B-1) | U1-Forced - Immediate | 810-Multi-boiler/Multi-turbine
1801 | Minor boiler overhaul (less than 720 hours) (use for non-specific overhaul only; see page B-1) | HRSG Boiler | HRSG Boiler Overhaul and Inspections | U2 | Forced - Delayed | 2014 | Gas | GG | 850 | Combined Cycle Block | NPCC | Off-Peak | 7479.1933 | 173.8 | 1 | 1 | 1801-Minor boiler overhaul (less than 720 hours) (use for non-specific overhaul only; see page B-1) | U2-Forced - Delayed | 850-Combined Cycle Block
1810 | Other boiler inspections | Boiler | Boiler Overhaul and Inspections | D1 | Forced - Immediate | 2014 | Coal | LI | 100 | Fossil-Steam | SERC | Summer | 9.6367 | 41.3 | 1 | 1 | 1810-Other boiler inspections | D1-Forced - Immediate | 100-Fossil-Steam
1810 | Other boiler inspections | Boiler | Boiler Overhaul and Inspections | U1 | Forced - Immediate | 2014 | Coal | OS | 100 | Fossil-Steam | RFC | Winter | 1635.5 | 30 | 1 | 1 | 1810-Other boiler inspections | U1-Forced - Immediate | 100-Fossil-Steam
1810 | Other boiler inspections | HRSG Boiler | HRSG Boiler Overhaul and Inspections | D1 | Forced - Immediate | 2014 | Gas | GG | 850 | Combined Cycle Block | RFC | Winter | 130.3333 | 68 | 1 | 1 | 1810-Other boiler inspections | D1-Forced - Immediate | 850-Combined Cycle Block
1810 | Other boiler inspections | HRSG Boiler | HRSG Boiler Overhaul and Inspections | D1 | Forced - Immediate | 2014 | Gas | GG | 850 | Combined Cycle Block | RFC | Winter | 225.25 | 5 | 1 | 1 | 1810-Other boiler inspections | D1-Forced - Immediate | 850-Combined Cycle Block
1810 | Other boiler inspections | HRSG Boiler | HRSG Boiler Overhaul and Inspections | D1 | Forced - Immediate | 2014 | Gas | GG | 850 | Combined Cycle Block | RFC | Winter | 562.4666 | 118 | 1 | 1 | 1810-Other boiler inspections | D1-Forced - Immediate | 850-Combined Cycle Block
1810 | Other boiler inspections | HRSG Boiler | HRSG Boiler Overhaul and Inspections | D1 | Forced - Immediate | 2014 | Gas | GG | 850 | Combined Cycle Block | RFC | Winter | 13847.7333 | 8 | 1 | 1 | 1810-Other boiler inspections | D1-Forced - Immediate | 850-Combined Cycle Block
1810 | Other boiler inspections | HRSG Boiler | HRSG Boiler Overhaul and Inspections | D1 | Forced - Immediate | 2014 | Gas | GG | 850 | Combined Cycle Block | RFC | Winter | 575.25 | 15 | 1 | 1 | 1810-Other boiler inspections | D1-Forced - Immediate | 850-Combined Cycle Block
1810 | Other boiler inspections | HRSG Boiler | HRSG Boiler Overhaul and Inspections | D1 | Forced - Immediate | 2014 | Gas | GG | 850 | Combined Cycle Block | RFC | Winter | 75.9499 | 93 | 1 | 1 | 1810-Other boiler inspections | D1-Forced - Immediate | 850-Combined Cycle Block
1810 | Other boiler inspections | HRSG Boiler | HRSG Boiler Overhaul and Inspections | D1 | Forced - Immediate | 2014 | Gas | GG | 850 | Combined Cycle Block | RFC | Winter | 85 | 30 | 1 | 1 | 1810-Other boiler inspections | D1-Forced - Immediate | 850-Combined Cycle Block
1810 | Other boiler inspections | HRSG Boiler | HRSG Boiler Overhaul and Inspections | D1 | Forced - Immediate | 2014 | Gas | GG | 850 | Combined Cycle Block | RFC | Winter | 365 | 100 | 1 | 1 | 1810-Other boiler inspections | D1-Forced - Immediate | 850-Combined Cycle Block
1810 | Other boiler inspections | HRSG Boiler | HRSG Boiler Overhaul and Inspections | D1 | Forced - Immediate | 2014 | Gas | GG | 850 | Combined Cycle Block | RFC | Winter | 197.5 | 5 | 1 | 1 | 1810-Other boiler inspections | D1-Forced - Immediate | 850-Combined Cycle Block
1810 | Other boiler inspections | HRSG Boiler | HRSG Boiler Overhaul and Inspections | D1 | Forced - Immediate | 2014 | Gas | GG | 850 | Combined Cycle Block | RFC | Winter | 84 | 30 | 1 | 1 | 1810-Other boiler inspections | D1-Forced - Immediate | 850-Combined Cycle Block
1810 | Other boiler inspections | HRSG Boiler | HRSG Boiler Overhaul and Inspections | D1 | Forced - Immediate | 2014 | Gas | GG | 850 | Combined Cycle Block | RFC | Winter | 280.5667 | 19 | 1 | 1 | 1810-Other boiler inspections | D1-Forced - Immediate | 850-Combined Cycle Block
1811 | Boiler Inspections - problem identification/investigative | Boiler | Boiler Overhaul and Inspections | D1 | Forced - Immediate | 2014 | Coal | CC | 100 | Fossil-Steam | RFC | Winter | 16.6667 | 10 | 1 | 1 | 1811-Boiler Inspections - problem identification/investigative | D1-Forced - Immediate | 100-Fossil-Steam
1811 | Boiler Inspections - problem identification/investigative | Boiler | Boiler Overhaul and Inspections | D1 | Forced - Immediate | 2014 | Coal | OS | 100 | Fossil-Steam | RFC | Off-Peak | 93.6467 | 12.77 | 1 | 1 | 1811-Boiler Inspections - problem identification/investigative | D1-Forced - Immediate | 100-Fossil-Steam
1811 | Boiler Inspections - problem identification/investigative | Boiler | Boiler Overhaul and Inspections | U1 | Forced - Immediate | 2014 | Coal | CC | 100 | Fossil-Steam | RFC | Summer | 51858.3499 | 93 | 1 | 1 | 1811-Boiler Inspections - problem identification/investigative | U1-Forced - Immediate | 100-Fossil-Steam
1811 | Boiler Inspections - problem identification/investigative | Boiler | Boiler Overhaul and Inspections | D2 | Forced - Delayed | 2014 | Coal | LI | 100 | Fossil-Steam | TRE | Winter | 1798.5331 | 329 | 1 | 1 | 1811-Boiler Inspections - problem identification/investigative | D2-Forced - Delayed | 100-Fossil-Steam
1811 | Boiler Inspections - problem identification/investigative | HRSG Boiler | HRSG Boiler Overhaul and Inspections | U1 | Forced - Immediate | 2014 | Gas | GG | 851 | CC GT units | WECC | Off-Peak | 2251.977 | 82.49 | 1 | 1 | 1811-Boiler Inspections - problem identification/investigative | U1-Forced - Immediate | 851-CC GT units
1811 | Boiler Inspections - problem identification/investigative | HRSG Boiler | HRSG Boiler Overhaul and Inspections | U1 | Forced - Immediate | 2014 | Gas | GG | 851 | CC GT units | WECC | Off-Peak | 2160.522 | 79.14 | 1 | 1 | 1811-Boiler Inspections - problem identification/investigative | U1-Forced - Immediate | 851-CC GT units
1811 | Boiler Inspections - problem identification/investigative | HRSG Boiler | HRSG Boiler Overhaul and Inspections | U1 | Forced - Immediate | 2014 | Waste Heat | WH | 852 | CC steam units | WECC | Off-Peak | 4559.1 | 167 | 1 | 1 | 1811-Boiler Inspections - problem identification/investigative | U1-Forced - Immediate | 852-CC steam units
1812 | Boiler Inspections - scheduled or routine | Boiler | Boiler Overhaul and Inspections | D1 | Forced - Immediate | 2014 | Coal | OS | 800 | Miscellaneous | NPCC | Off-Peak | 313 | 20 | 1 | 1 | 1812-Boiler Inspections - scheduled or routine | D1-Forced - Immediate | 800-Miscellaneous
1812 | Boiler Inspections - scheduled or routine | Boiler | Boiler Overhaul and Inspections | D1 | Forced - Immediate | 2014 | Coal | OS | 800 | Miscellaneous | NPCC | Summer | 2389.6667 | 20 | 1 | 1 | 1812-Boiler Inspections - scheduled or routine | D1-Forced - Immediate | 800-Miscellaneous
1812 | Boiler Inspections - scheduled or routine | Boiler | Boiler Overhaul and Inspections | D1 | Forced - Immediate | 2014 | Coal | OS | 800 | Miscellaneous | NPCC | Off-Peak | 1460 | 20 | 1 | 1 | 1812-Boiler Inspections - scheduled or routine | D1-Forced - Immediate | 800-Miscellaneous
1812 | Boiler Inspections - scheduled or routine | HRSG Boiler | HRSG Boiler Overhaul and Inspections | U2 | Forced - Delayed | 2014 | Gas | GG | 851 | CC GT units | TRE | Off-Peak | 10050.1333 | 64 | 1 | 1 | 1812-Boiler Inspections - scheduled or routine | U2-Forced - Delayed | 851-CC GT units
1820 | Chemical cleaning/steam blows | Boiler | Boiler Overhaul and Inspections | D1 | Forced - Immediate | 2014 | Coal | CC | 100 | Fossil-Steam | RFC | Summer | 291.3333 | 40 | 1 | 1 | 1820-Chemical cleaning/steam blows | D1-Forced - Immediate | 100-Fossil-Steam
1820 | Chemical cleaning/steam blows | Boiler | Boiler Overhaul and Inspections | D1 | Forced - Immediate | 2014 | Gas | GG | 860 | Co-generator Block | NPCC | Off-Peak | 3117.2666 | 203.3 | 1 | 1 | 1820-Chemical cleaning/steam blows | D1-Forced - Immediate | 860-Co-generator Block
1820 | Chemical cleaning/steam blows | Boiler | Boiler Overhaul and Inspections | D1 | Forced - Immediate | 2014 | Gas | GG | 860 | Co-generator Block | NPCC | Off-Peak | 5834.4332 | 173.3 | 1 | 1 | 1820-Chemical cleaning/steam blows | D1-Forced - Immediate | 860-Co-generator Block
1820 | Chemical cleaning/steam blows | Boiler | Boiler Overhaul and Inspections | D1 | Forced - Immediate | 2014 | Gas | GG | 860 | Co-generator Block | NPCC | Off-Peak | 6102.7916 | 98.3 | 1 | 1 | 1820-Chemical cleaning/steam blows | D1-Forced - Immediate | 860-Co-generator Block
1820 | Chemical cleaning/steam blows | Boiler | Boiler Overhaul and Inspections | D1 | Forced - Immediate | 2014 | Gas | GG | 860 | Co-generator Block | NPCC | Off-Peak | 3742.2916 | 163.3 | 1 | 1 | 1820-Chemical cleaning/steam blows | D1-Forced - Immediate | 860-Co-generator Block
1820 | Chemical cleaning/steam blows | Boiler | Boiler Overhaul and Inspections | D1 | Forced - Immediate | 2014 | Gas | GG | 860 | Co-generator Block | NPCC | Off-Peak | 1942.665 | 193.3 | 1 | 1 | 1820-Chemical cleaning/steam blows | D1-Forced - Immediate | 860-Co-generator Block
1820 | Chemical cleaning/steam blows | Boiler | Boiler Overhaul and Inspections | D1 | Forced - Immediate | 2014 | Gas | GG | 860 | Co-generator Block | NPCC | Off-Peak | 2347.4732 | 188.3 | 1 | 1 | 1820-Chemical cleaning/steam blows | D1-Forced - Immediate | 860-Co-generator Block
1820 | Chemical cleaning/steam blows | Boiler | Boiler Overhaul and Inspections | D1 | Forced - Immediate | 2014 | Gas | GG | 860 | Co-generator Block | NPCC | Off-Peak | 1406.6182 | 173.3 | 1 | 1 | 1820-Chemical cleaning/steam blows | D1-Forced - Immediate | 860-Co-generator Block
1850 | Boiler water condition (not feedwater water quality) | Boiler | Boiler Water Condition | D1 | Forced - Immediate | 2014 | Coal | CC | 100 | Fossil-Steam | SERC | Off-Peak | 8.4 | 18 | 1 | 1 | 1850-Boiler water condition (not feedwater water quality) | D1-Forced - Immediate | 100-Fossil-Steam
1850 | Boiler water condition (not feedwater water quality) | Boiler | Boiler Water Condition | D1 | Forced - Immediate | 2014 | Coal | CC | 100 | Fossil-Steam | RFC | Off-Peak | 33.3333 | 100 | 1 | 1 | 1850-Boiler water condition (not feedwater water quality) | D1-Forced - Immediate | 100-Fossil-Steam
1850 | Boiler water condition (not feedwater water quality) | Boiler | Boiler Water Condition | D1 | Forced - Immediate | 2014 | Coal | CC | 100 | Fossil-Steam | MRO | Off-Peak | 35.6667 | 20 | 1 | 1 | 1850-Boiler water condition (not feedwater water quality) | D1-Forced - Immediate | 100-Fossil-Steam
1850 | Boiler water condition (not feedwater water quality) | Boiler | Boiler Water Condition | D1 | Forced - Immediate | 2014 | Coal | CC | 100 | Fossil-Steam | SERC | Off-Peak | 87.4 | 12 | 1 | 1 | 1850-Boiler water condition (not feedwater water quality) | D1-Forced - Immediate | 100-Fossil-Steam
1850 | Boiler water condition (not feedwater water quality) | Boiler | Boiler Water Condition | D1 | Forced - Immediate | 2014 | Coal | CC | 100 | Fossil-Steam | SERC | Off-Peak | 92.4666 | 73 | 1 | 1 | 1850-Boiler water condition (not feedwater water quality) | D1-Forced - Immediate | 100-Fossil-Steam
1850 | Boiler water condition (not feedwater water quality) | Boiler | Boiler Water Condition | D1 | Forced - Immediate | 2014 | Coal | CC | 100 | Fossil-Steam | SERC | Off-Peak | 114.6333 | 19 | 1 | 1 | 1850-Boiler water condition (not feedwater water quality) | D1-Forced - Immediate | 100-Fossil-Steam
1850 | Boiler water condition (not feedwater water quality) | Boiler | Boiler Water Condition | D1 | Forced - Immediate | 2014 | Coal | CC | 100 | Fossil-Steam | WECC | Off-Peak | 121.8332 | 170 | 1 | 1 | 1850-Boiler water condition (not feedwater water quality) | D1-Forced - Immediate | 100-Fossil-Steam
1850 | Boiler water condition (not feedwater water quality) | Boiler | Boiler Water Condition | D1 | Forced - Immediate | 2014 | Coal | CC | 100 | Fossil-Steam | RFC | Off-Peak | 150 | 75 | 1 | 1 | 1850-Boiler water condition (not feedwater water quality) | D1-Forced - Immediate | 100-Fossil-Steam
1850 | Boiler water condition (not feedwater water quality) | Boiler | Boiler Water Condition | D1 | Forced - Immediate | 2014 | Coal | CC | 100 | Fossil-Steam | SERC | Off-Peak | 172.2667 | 38 | 1 | 1 | 1850-Boiler water condition (not feedwater water quality) | D1-Forced - Immediate | 100-Fossil-Steam
1850 | Boiler water condition (not feedwater water quality) | Boiler | Boiler Water Condition | D1 | Forced - Immediate | 2014 | Coal | CC | 100 | Fossil-Steam | RFC | Off-Peak | 316 | 158 | 1 | 1 | 1850-Boiler water condition (not feedwater water quality) | D1-Forced - Immediate | 100-Fossil-Steam
1850 | Boiler water condition (not feedwater water quality) | Boiler | Boiler Water Condition | D1 | Forced - Immediate | 2014 | Coal | CC | 100 | Fossil-Steam | WECC | Off-Peak | 323 | 34 | 1 | 1 | 1850-Boiler water condition (not feedwater water quality) | D1-Forced - Immediate | 100-Fossil-Steam
1850 | Boiler water condition (not feedwater water quality) | Boiler | Boiler Water Condition | D1 | Forced - Immediate | 2014 | Coal | CC | 100 | Fossil-Steam | SERC | Off-Peak | 343 | 140 | 1 | 1 | 1850-Boiler water condition (not feedwater water quality) | D1-Forced - Immediate | 100-Fossil-Steam
1850 | Boiler water condition (not feedwater water quality) | Boiler | Boiler Water Condition | D1 | Forced - Immediate | 2014 | Coal | CC | 100 | Fossil-Steam | RFC | Off-Peak | 450 | 100 | 1 | 1 | 1850-Boiler water condition (not feedwater water quality) | D1-Forced - Immediate | 100-Fossil-Steam
1850 | Boiler water condition (not feedwater water quality) | Boiler | Boiler Water Condition | D1 | Forced - Immediate | 2014 | Coal | CC | 100 | Fossil-Steam | SERC | Off-Peak | 540.3999 | 168 | 1 | 1 | 1850-Boiler water condition (not feedwater water quality) | D1-Forced - Immediate | 100-Fossil-Steam
1850 | Boiler water condition (not feedwater water quality) | Boiler | Boiler Water Condition | D1 | Forced - Immediate | 2014 | Coal | CC | 100 | Fossil-Steam | SERC | Off-Peak | 614 | 60 | 1 | 1 | 1850-Boiler water condition (not feedwater water quality) | D1-Forced - Immediate | 100-Fossil-Steam
1850 | Boiler water condition (not feedwater water quality) | Boiler | Boiler Water Condition | D1 | Forced - Immediate | 2014 | Coal | CC | 100 | Fossil-Steam | WECC | Off-Peak | 688.9999 | 195 | 1 | 1 | 1850-Boiler water condition (not feedwater water quality) | D1-Forced - Immediate | 100-Fossil-Steam
1850 | Boiler water condition (not feedwater water quality) | Boiler | Boiler Water Condition | D1 | Forced - Immediate | 2014 | Coal | CC | 100 | Fossil-Steam | WECC | Off-Peak | 751.0666 | 344 | 1 | 1 | 1850-Boiler water condition (not feedwater water quality) | D1-Forced - Immediate | 100-Fossil-Steam
1850 | Boiler water condition (not feedwater water quality) | Boiler | Boiler Water Condition | D1 | Forced - Immediate | 2014 | Coal | CC | 100 | Fossil-Steam | WECC | Off-Peak | 817.9166 | 65 | 1 | 1 | 1850-Boiler water condition (not feedwater water quality) | D1-Forced - Immediate | 100-Fossil-Steam
1850 | Boiler water condition (not feedwater water quality) | Boiler | Boiler Water Condition | D1 | Forced - Immediate | 2014 | Coal | CC | 100 | Fossil-Steam | MRO | Off-Peak | 1000 | 125 | 1 | 1 | 1850-Boiler water condition (not feedwater water quality) | D1-Forced - Immediate | 100-Fossil-Steam
1850 | Boiler water condition (not feedwater water quality) | Boiler | Boiler Water Condition | D1 | Forced - Immediate | 2014 | Coal | CC | 100 | Fossil-Steam | SERC | Off-Peak | 1005.75 | 45 | 1 | 1 | 1850-Boiler water condition (not feedwater water quality) | D1-Forced - Immediate | 100-Fossil-Steam
1850 | Boiler water condition (not feedwater water quality) | Boiler | Boiler Water Condition | D1 | Forced - Immediate | 2014 | Coal | CC | 100 | Fossil-Steam | SERC | Off-Peak | 2176.7666 | 133 | 1 | 1 | 1850-Boiler water condition (not feedwater water quality) | D1-Forced - Immediate | 100-Fossil-Steam
1850 | Boiler water condition (not feedwater water quality) | Boiler | Boiler Water Condition | D1 | Forced - Immediate | 2014 | Coal | CC | 100 | Fossil-Steam | SERC | Off-Peak | 2355.1999 | 138 | 1 | 1 | 1850-Boiler water condition (not feedwater water quality) | D1-Forced - Immediate | 100-Fossil-Steam
1850 | Boiler water condition (not feedwater water quality) | Boiler | Boiler Water Condition | D1 | Forced - Immediate | 2014 | Coal | CC | 100 | Fossil-Steam | SERC | Off-Peak | 3361.5 | 83 | 1 | 1 | 1850-Boiler water condition (not feedwater water quality) | D1-Forced - Immediate | 100-Fossil-Steam
1850 | Boiler water condition (not feedwater water quality) | Boiler | Boiler Water Condition | D1 | Forced - Immediate | 2014 | Coal | CC | 100 | Fossil-Steam | SERC | Summer | 8.4333 | 11 | 1 | 1 | 1850-Boiler water condition (not feedwater water quality) | D1-Forced - Immediate | 100-Fossil-Steam
1850 | Boiler water condition (not feedwater water quality) | Boiler | Boiler Water Condition | D1 | Forced - Immediate | 2014 | Coal | CC | 100 | Fossil-Steam | SERC | Summer | 17.25 | 15 | 1 | 1 | 1850-Boiler water condition (not feedwater water quality) | D1-Forced - Immediate | 100-Fossil-Steam
1850 | Boiler water condition (not feedwater water quality) | Boiler | Boiler Water Condition | D1 | Forced - Immediate | 2014 | Coal | CC | 100 | Fossil-Steam | SERC | Summer | 45.3333 | 34 | 1 | 1 | 1850-Boiler water condition (not feedwater water quality) | D1-Forced - Immediate | 100-Fossil-Steam
1850 | Boiler water condition (not feedwater water quality) | Boiler | Boiler Water Condition | D1 | Forced - Immediate | 2014 | Coal | CC | 100 | Fossil-Steam | SERC | Summer | 55.9999 | 120 | 1 | 1 | 1850-Boiler water condition (not feedwater water quality) | D1-Forced - Immediate | 100-Fossil-Steam
1850 | Boiler water condition (not feedwater water quality) | Boiler | Boiler Water Condition | D1 | Forced - Immediate | 2014 | Coal | CC | 100 | Fossil-Steam | WECC | Summer | 72.3333 | 124 | 1 | 1 | 1850-Boiler water condition (not feedwater water quality) | D1-Forced - Immediate | 100-Fossil-Steam
1850 | Boiler water condition (not feedwater water quality) | Boiler | Boiler Water Condition | D1 | Forced - Immediate | 2014 | Coal | CC | 100 | Fossil-Steam | SERC | Summer | 73.865 | 40.29 | 1 | 1 | 1850-Boiler water condition (not feedwater water quality) | D1-Forced - Immediate | 100-Fossil-Steam
1850 | Boiler water condition (not feedwater water quality) | Boiler | Boiler Water Condition | D1 | Forced - Immediate | 2014 | Coal | CC | 100 | Fossil-Steam | RFC | Summer | 310 | 60 | 1 | 1 | 1850-Boiler water condition (not feedwater water quality) | D1-Forced - Immediate | 100-Fossil-Steam
1850 | Boiler water condition (not feedwater water quality) | Boiler | Boiler Water Condition | D1 | Forced - Immediate | 2014 | Coal | CC | 100 | Fossil-Steam | RFC | Summer | 337.5 | 54 | 1 | 1 | 1850-Boiler water condition (not feedwater water quality) | D1-Forced - Immediate | 100-Fossil-Steam
1850 | Boiler water condition (not feedwater water quality) | Boiler | Boiler Water Condition | D1 | Forced - Immediate | 2014 | Coal | CC | 100 | Fossil-Steam | SERC | Summer | 1414.4 | 221 | 1 | 1 | 1850-Boiler water condition (not feedwater water quality) | D1-Forced - Immediate | 100-Fossil-Steam
1850 | Boiler water condition (not feedwater water quality) | Boiler | Boiler Water Condition | D1 | Forced - Immediate | 2014 | Coal | CC | 100 | Fossil-Steam | SERC | Summer | 1515.8166 | 103 | 1 | 1 | 1850-Boiler water condition (not feedwater water quality) | D1-Forced - Immediate | 100-Fossil-Steam
1850 | Boiler water condition (not feedwater water quality) | Boiler | Boiler Water Condition | D1 | Forced - Immediate | 2014 | Coal | CC | 100 | Fossil-Steam | MRO | Summer | 2632.8 | 144 | 1 | 1 | 1850-Boiler water condition (not feedwater water quality) | D1-Forced - Immediate | 100-Fossil-Steam
1850 | Boiler water condition (not feedwater water quality) | Boiler | Boiler Water Condition | D1 | Forced - Immediate | 2014 | Coal | CC | 100 | Fossil-Steam | RFC | Summer | 2784 | 232 | 1 | 1 | 1850-Boiler water condition (not feedwater water quality) | D1-Forced - Immediate | 100-Fossil-Steam
1850 | Boiler water condition (not feedwater water quality) | Boiler | Boiler Water Condition | D1 | Forced - Immediate | 2014 | Coal | CC | 100 | Fossil-Steam | SERC | Summer | 4390.1665 | 265 | 1 | 1 | 1850-Boiler water condition (not feedwater water quality) | D1-Forced - Immediate | 100-Fossil-Steam
1850 | Boiler water condition (not feedwater water quality) | Boiler | Boiler Water Condition | D1 | Forced - Immediate | 2014 | Coal | CC | 100 | Fossil-Steam | SERC | Summer | 5887.5 | 157 | 1 | 1 | 1850-Boiler water condition (not feedwater water quality) | D1-Forced - Immediate | 100-Fossil-Steam
1850 | Boiler water condition (not feedwater water quality) | Boiler | Boiler Water Condition | D1 | Forced - Immediate | 2014 | Coal | CC | 100 | Fossil-Steam | WECC | Summer | 7051.0999 | 294 | 1 | 1 | 1850-Boiler water condition (not feedwater water quality) | D1-Forced - Immediate | 100-Fossil-Steam
1850 | Boiler water condition (not feedwater water quality) | Boiler | Boiler Water Condition | D1 | Forced - Immediate | 2014 | Coal | CC | 100 | Fossil-Steam | SERC | Winter | 7.5 | 5 | 1 | 1 | 1850-Boiler water condition (not feedwater water quality) | D1-Forced - Immediate | 100-Fossil-Steam
1850 | Boiler water condition (not feedwater water quality) | Boiler | Boiler Water Condition | D1 | Forced - Immediate | 2014 | Coal | CC | 100 | Fossil-Steam | SERC | Winter | 41.0167 | 23 | 1 | 1 | 1850-Boiler water condition (not feedwater water quality) | D1-Forced - Immediate | 100-Fossil-Steam
1850 | Boiler water condition (not feedwater water quality) | Boiler | Boiler Water Condition | D1 | Forced - Immediate | 2014 | Coal | CC | 100 | Fossil-Steam | RFC | Winter | 96.3666 | 49 | 1 | 1 | 1850-Boiler water condition (not feedwater water quality) | D1-Forced - Immediate | 100-Fossil-Steam
1850 | Boiler water condition (not feedwater water quality) | Boiler | Boiler Water Condition | D1 | Forced - Immediate | 2014 | Coal | CC | 100 | Fossil-Steam | SERC | Winter | 121.5 | 54 | 1 | 1 | 1850-Boiler water condition (not feedwater water quality) | D1-Forced - Immediate | 100-Fossil-Steam
1850 | Boiler water condition (not feedwater water quality) | Boiler | Boiler Water Condition | D1 | Forced - Immediate | 2014 | Coal | CC | 100 | Fossil-Steam | SERC | Winter | 177.1 | 33 | 1 | 1 | 1850-Boiler water condition (not feedwater water quality) | D1-Forced - Immediate | 100-Fossil-Steam
1850 | Boiler water condition (not feedwater water quality) | Boiler | Boiler Water Condition | D1 | Forced - Immediate | 2014 | Coal | CC | 100 | Fossil-Steam | SERC | Winter | 226.4833 | 127 | 1 | 1 | 1850-Boiler water condition (not feedwater water quality) | D1-Forced - Immediate | 100-Fossil-Steam
1850 | Boiler water condition (not feedwater water quality) | Boiler | Boiler Water Condition | D1 | Forced - Immediate | 2014 | Coal | CC | 100 | Fossil-Steam | SERC | Winter | 240.603 | 45.54 | 1 | 1 | 1850-Boiler water condition (not feedwater water quality) | D1-Forced - Immediate | 100-Fossil-Steam
1850 | Boiler water condition (not feedwater water quality) | Boiler | Boiler Water Condition | D1 | Forced - Immediate | 2014 | Coal | CC | 100 | Fossil-Steam | SERC | Winter | 280.9333 | 28 | 1 | 1 | 1850-Boiler water condition (not feedwater water quality) | D1-Forced - Immediate | 100-Fossil-Steam
1850 | Boiler water condition (not feedwater water quality) | Boiler | Boiler Water Condition | D1 | Forced - Immediate | 2014 | Coal | CC | 100 | Fossil-Steam | RFC | Winter | 410 | 164 | 1 | 1 | 1850-Boiler water condition (not feedwater water quality) | D1-Forced - Immediate | 100-Fossil-Steam
1850 | Boiler water condition (not feedwater water quality) | Boiler | Boiler Water Condition | D1 | Forced - Immediate | 2014 | Coal | CC | 100 | Fossil-Steam | SERC | Winter | 595.4666 | 116 | 1 | 1 | 1850-Boiler water condition (not feedwater water quality) | D1-Forced - Immediate | 100-Fossil-Steam
1850 | Boiler water condition (not feedwater water quality) | Boiler | Boiler Water Condition | D1 | Forced - Immediate | 2014 | Coal | CC | 100 | Fossil-Steam | MRO | Winter | 628.1875 | 71.25 | 1 | 1 | 1850-Boiler water condition (not feedwater water quality) | D1-Forced - Immediate | 100-Fossil-Steam
1850 | Boiler water condition (not feedwater water quality) | Boiler | Boiler Water Condition | D1 | Forced - Immediate | 2014 | Coal | CC | 100 | Fossil-Steam | RFC | Winter | 630 | 350 | 1 | 1 | 1850-Boiler water condition (not feedwater water quality) | D1-Forced - Immediate | 100-Fossil-Steam
1850 | Boiler water condition (not feedwater water quality) | Boiler | Boiler Water Condition | D1 | Forced - Immediate | 2014 | Coal | CC | 100 | Fossil-Steam | SERC | Winter | 1336.4166 | 145 | 1 | 1 | 1850-Boiler water condition (not feedwater water quality) | D1-Forced - Immediate | 100-Fossil-Steam
1850 | Boiler water condition (not feedwater water quality) | Boiler | Boiler Water Condition | D1 | Forced - Immediate | 2014 | Coal | CC | 100 | Fossil-Steam | SERC | Winter | 1381.25 | 125 | 1 | 1 | 1850-Boiler water condition (not feedwater water quality) | D1-Forced - Immediate | 100-Fossil-Steam
1850 | Boiler water condition (not feedwater water quality) | Boiler | Boiler Water Condition | D1 | Forced - Immediate | 2014 | Coal | CC | 100 | Fossil-Steam | SERC | Winter | 2167.2 | 86 | 1 | 1 | 1850-Boiler water condition (not feedwater water quality) | D1-Forced - Immediate | 100-Fossil-Steam
1850 | Boiler water condition (not feedwater water quality) | Boiler | Boiler Water Condition | D1 | Forced - Immediate | 2014 | Coal | CC | 100 | Fossil-Steam | MRO | Winter | 3823.9999 | 240 | 1 | 1 | 1850-Boiler water condition (not feedwater water quality) | D1-Forced - Immediate | 100-Fossil-Steam
1850 | Boiler water condition (not feedwater water quality) | Boiler | Boiler Water Condition | D1 | Forced - Immediate | 2014 | Coal | CC | 100 | Fossil-Steam | WECC | Winter | 4145.1665 | 190 | 1 | 1 | 1850-Boiler water condition (not feedwater water quality) | D1-Forced - Immediate | 100-Fossil-Steam
1850 | Boiler water condition (not feedwater water quality) | Boiler | Boiler Water Condition | D1 | Forced - Immediate | 2014 | Coal | CC | 100 | Fossil-Steam | RFC | Winter | 5206.6664 | 400 | 1 | 1 | 1850-Boiler water condition (not feedwater water quality) | D1-Forced - Immediate | 100-Fossil-Steam
1850 | Boiler water condition (not feedwater water quality) | Boiler | Boiler Water Condition | D1 | Forced - Immediate | 2014 | Coal | LI | 100 | Fossil-Steam | MRO | Off-Peak | 117.8666 | 68 | 1 | 1 | 1850-Boiler water condition (not feedwater water quality) | D1-Forced - Immediate | 100-Fossil-Steam
1850 | Boiler water condition (not feedwater water quality) | Boiler | Boiler Water Condition | D1 | Forced - Immediate | 2014 | Coal | LI | 100 | Fossil-Steam | MRO | Off-Peak | 1186.1333 | 32 | 1 | 1 | 1850-Boiler water condition (not feedwater water quality) | D1-Forced - Immediate | 100-Fossil-Steam
1850 | Boiler water condition (not feedwater water quality) | Boiler | Boiler Water Condition | D1 | Forced - Immediate | 2014 | Coal | LI | 100 | Fossil-Steam | MRO | Off-Peak | 3072.9166 | 125 | 1 | 1 | 1850-Boiler water condition (not feedwater water quality) | D1-Forced - Immediate | 100-Fossil-Steam
1850 | Boiler water condition (not feedwater water quality) | Boiler | Boiler Water Condition | D1 | Forced - Immediate | 2014 | Coal | LI | 100 | Fossil-Steam | MRO | Summer | 53.0333 | 74 | 1 | 1 | 1850-Boiler water condition (not feedwater water quality) | D1-Forced - Immediate | 100-Fossil-Steam
1850 | Boiler water condition (not feedwater water quality) | Boiler | Boiler Water Condition | D1 | Forced - Immediate | 2014 | Coal | LI | 100 | Fossil-Steam | MRO | Summer | 159.4667 | 32 | 1 | 1 | 1850-Boiler water condition (not feedwater water quality) | D1-Forced - Immediate | 100-Fossil-Steam
1850 | Boiler water condition (not feedwater water quality) | Boiler | Boiler Water Condition | D1 | Forced - Immediate | 2014 | Coal | LI | 100 | Fossil-Steam | MRO | Summer | 247.9166 | 125 | 1 | 1 | 1850-Boiler water condition (not feedwater water quality) | D1-Forced - Immediate | 100-Fossil-Steam
1850 | Boiler water condition (not feedwater water quality) | Boiler | Boiler Water Condition | D1 | Forced - Immediate | 2014 | Coal | LI | 100 | Fossil-Steam | MRO | Summer | 341.6666 | 125 | 1 | 1 | 1850-Boiler water condition (not feedwater water quality) | D1-Forced - Immediate | 100-Fossil-Steam
1850 | Boiler water condition (not feedwater water quality) | Boiler | Boiler Water Condition | D1 | Forced - Immediate | 2014 | Coal | LI | 100 | Fossil-Steam | MRO | Summer | 6358.6666 | 152 | 1 | 1 | 1850-Boiler water condition (not feedwater water quality) | D1-Forced - Immediate | 100-Fossil-Steam
1850 | Boiler water condition (not feedwater water quality) | Boiler | Boiler Water Condition | D1 | Forced - Immediate | 2014 | Coal | LI | 100 | Fossil-Steam | MRO | Winter | 50.15 | 51 | 1 | 1 | 1850-Boiler water condition (not feedwater water quality) | D1-Forced - Immediate | 100-Fossil-Steam
1850 | Boiler water condition (not feedwater water quality) | Boiler | Boiler Water Condition | D1 | Forced - Immediate | 2014 | Coal | LI | 100 | Fossil-Steam | MRO | Winter | 137.5833 | 127 | 1 | 1 | 1850-Boiler water condition (not feedwater water quality) | D1-Forced - Immediate | 100-Fossil-Steam
1850 | Boiler water condition (not feedwater water quality) | Boiler | Boiler Water Condition | D1 | Forced - Immediate | 2014 | Coal | LI | 100 | Fossil-Steam | MRO | Winter | 393.6 | 144 | 1 | 1 | 1850-Boiler water condition (not feedwater water quality) | D1-Forced - Immediate | 100-Fossil-Steam
1850 | Boiler water condition (not feedwater water quality) | Boiler | Boiler Water Condition | D1 | Forced - Immediate | 2014 | Coal | LI | 100 | Fossil-Steam | MRO | Winter | 1267.9332 | 266 | 1 | 1 | 1850-Boiler water condition (not feedwater water quality) | D1-Forced - Immediate | 100-Fossil-Steam
1850 | Boiler water condition (not feedwater water quality) | Boiler | Boiler Water Condition | D1 | Forced - Immediate | 2014 | Gas | GG | 100 | Fossil-Steam | NPCC | Off-Peak | 350.6333 | 67 | 1 | 1 | 1850-Boiler water condition (not feedwater water quality) | D1-Forced - Immediate | 100-Fossil-Steam
1850 | Boiler water condition (not feedwater water quality) | Boiler | Boiler Water Condition | D1 | Forced - Immediate | 2014 | Gas | GG | 100 | Fossil-Steam | NPCC | Summer | 0.86663 | 52 | 1 | 1 | 1850-Boiler water condition (not feedwater water quality) | D1-Forced - Immediate | 100-Fossil-Steam
1850 | Boiler water condition (not feedwater water quality) | Boiler | Boiler Water Condition | D1 | Forced - Immediate | 2014 | Gas | GG | 100 | Fossil-Steam | NPCC | Summer | 430.3499 | 171 | 1 | 1 | 1850-Boiler water condition (not feedwater water quality) | D1-Forced - Immediate | 100-Fossil-Steam
1850 | Boiler water condition (not feedwater water quality) | Boiler | Boiler Water Condition | D1 | Forced - Immediate | 2014 | Gas | GG | 100 | Fossil-Steam | NPCC | Winter | 178.6666 | 67 | 1 | 1 | 1850-Boiler water condition (not feedwater water quality) | D1-Forced - Immediate | 100-Fossil-Steam
1850 | Boiler water condition (not feedwater water quality) | Boiler | Boiler Water Condition | D1 | Forced - Immediate | 2014 | Oil | OO | 100 | Fossil-Steam | NPCC | Off-Peak | 453.7332 | 164 | 1 | 1 | 1850-Boiler water condition (not feedwater water quality) | D1-Forced - Immediate | 100-Fossil-Steam
1850 | Boiler water condition (not feedwater water quality) | Boiler | Boiler Water Condition | D1 | Forced - Immediate | 2014 | Oil | OO | 100 | Fossil-Steam | NPCC | Summer | 43.75 | 75 | 1 | 1 | 1850-Boiler water condition (not feedwater water quality) | D1-Forced - Immediate | 100-Fossil-Steam
1850 | Boiler water condition (not feedwater water quality) | Boiler | Boiler Water Condition | D1 | Forced - Immediate | 2014 | Oil | OO | 100 | Fossil-Steam | NPCC | Summer | 79.9999 | 75 | 1 | 1 | 1850-Boiler water condition (not feedwater water quality) | D1-Forced - Immediate | 100-Fossil-Steam
1850 | Boiler water condition (not feedwater water quality) | Boiler | Boiler Water Condition | D1 | Forced - Immediate | 2014 | Oil | OO | 100 | Fossil-Steam | NPCC | Summer | 130.4666 | 76 | 1 | 1 | 1850-Boiler water condition (not feedwater water quality) | D1-Forced - Immediate | 100-Fossil-Steam
1850 | Boiler water condition (not feedwater water quality) | Boiler | Boiler Water Condition | D1 | Forced - Immediate | 2014 | Oil | OO | 100 | Fossil-Steam | NPCC | Winter | 105 | 100 | 1 | 1 | 1850-Boiler water condition (not feedwater water quality) | D1-Forced - Immediate | 100-Fossil-Steam
1850 | Boiler water condition (not feedwater water quality) | Boiler | Boiler Water Condition | D1 | Forced - Immediate | 2014 | Oil | OO | 100 | Fossil-Steam | NPCC | Winter | 464.1 | 119 | 1 | 1 | 1850-Boiler water condition (not feedwater water quality) | D1-Forced - Immediate | 100-Fossil-Steam
1850 | Boiler water condition (not feedwater water quality) | Boiler | Boiler Water Condition | D1 | Forced - Immediate | 2014 | Oil | OO | 100 | Fossil-Steam | SERC | Winter | 1844.7 | 286 | 1 | 1 | 1850-Boiler water condition (not feedwater water quality) | D1-Forced - Immediate | 100-Fossil-Steam
1850 | Boiler water condition (not feedwater water quality) | Boiler | Boiler Water Condition | D2 | Forced - Delayed | 2014 | Coal | CC | 100 | Fossil-Steam | SERC | Summer | 81.1506 | 40.24 | 1 | 1 | 1850-Boiler water condition (not feedwater water quality) | D2-Forced - Delayed | 100-Fossil-Steam
1850 | Boiler water condition (not feedwater water quality) | Boiler | Boiler Water Condition | D2 | Forced - Delayed | 2014 | Coal | CC | 100 | Fossil-Steam | RFC | Summer | 105.6 | 17.6 | 1 | 1 | 1850-Boiler water condition (not feedwater water quality) | D2-Forced - Delayed | 100-Fossil-Steam
1850 | Boiler water condition (not feedwater water quality) | Boiler | Boiler Water Condition | D2 | Forced - Delayed | 2014 | Coal | CC | 100 | Fossil-Steam | SERC | Summer | 132.2198 | 40.27 | 1 | 1 | 1850-Boiler water condition (not feedwater water quality) | D2-Forced - Delayed | 100-Fossil-Steam
1850 | Boiler water condition (not feedwater water quality) | Boiler | Boiler Water Condition | D2 | Forced - Delayed | 2014 | Coal | CC | 100 | Fossil-Steam | SERC | Summer | 162.4223 | 40.27 | 1 | 1 | 1850-Boiler water condition (not feedwater water quality) | D2-Forced - Delayed | 100-Fossil-Steam
1850 | Boiler water condition (not feedwater water quality) | Boiler | Boiler Water Condition | U2 | Forced - Delayed | 2014 | Gas | GG | 100 | Fossil-Steam | TRE | Off-Peak | 26007.6665 | 410 | 1 | 1 | 1850-Boiler water condition (not feedwater water quality) | U2-Forced - Delayed | 100-Fossil-Steam
1850 | Boiler water condition (not feedwater water quality) | Boiler | Boiler Water Condition | D1 | Forced - Immediate | 2014 | Coal | CC | 100 | Fossil-Steam | RFC | Off-Peak | 39.9999 | 150 | 1 | 1 | 1850-Boiler water condition (not feedwater water quality) | D1-Forced - Immediate | 100-Fossil-Steam
1850 | Boiler water condition (not feedwater water quality) | Boiler | Boiler Water Condition | D1 | Forced - Immediate | 2014 | Coal | CC | 100 | Fossil-Steam | SERC | Off-Peak | 42.25 | 13 | 1 | 1 | 1850-Boiler water condition (not feedwater water quality) | D1-Forced - Immediate | 100-Fossil-Steam
1850 | Boiler water condition (not feedwater water quality) | Boiler | Boiler Water Condition | D1 | Forced - Immediate | 2014 | Coal | CC | 100 | Fossil-Steam | SERC | Off-Peak | 57.35 | 31 | 1 | 1 | 1850-Boiler water condition (not feedwater water quality) | D1-Forced - Immediate | 100-Fossil-Steam
1850 | Boiler water condition (not feedwater water quality) | Boiler | Boiler Water Condition | D1 | Forced - Immediate | 2014 | Coal | CC | 100 | Fossil-Steam | MRO | Off-Peak | 61.75 | 19 | 1 | 1 | 1850-Boiler water condition (not feedwater water quality) | D1-Forced - Immediate | 100-Fossil-Steam
1850 | Boiler water condition (not feedwater water quality) | Boiler | Boiler Water Condition | D1 | Forced - Immediate | 2014 | Coal | CC | 100 | Fossil-Steam | MRO | Off-Peak | 76 | 38 | 1 | 1 | 1850-Boiler water condition (not feedwater water quality) | D1-Forced - Immediate | 100-Fossil-Steam
1850 | Boiler water condition (not feedwater water quality) | Boiler | Boiler Water Condition | D1 | Forced - Immediate | 2014 | Coal | CC | 100 | Fossil-Steam | MRO | Off-Peak | 90 | 10 | 1 | 1 | 1850-Boiler water condition (not feedwater water quality) | D1-Forced - Immediate | 100-Fossil-Steam
1850 | Boiler water condition (not feedwater water quality) | Boiler | Boiler Water Condition | D1 | Forced - Immediate | 2014 | Coal | CC | 100 | Fossil-Steam | RFC | Off-Peak | 105.4166 | 55 | 1 | 1 | 1850-Boiler water condition (not feedwater water quality) | D1-Forced - Immediate | 100-Fossil-Steam
1850 | Boiler water condition (not feedwater water quality) | Boiler | Boiler Water Condition | D1 | Forced - Immediate | 2014 | Coal | CC | 100 | Fossil-Steam | SERC | Off-Peak | 163.4 | 38 | 1 | 1 | 1850-Boiler water condition (not feedwater water quality) | D1-Forced - Immediate | 100-Fossil-Steam
1850 | Boiler water condition (not feedwater water quality) | Boiler | Boiler Water Condition | D1 | Forced - Immediate | 2014 | Coal | CC | 100 | Fossil-Steam | SERC | Off-Peak | 299.6333 | 101 | 1 | 1 | 1850-Boiler water condition (not feedwater water quality) | D1-Forced - Immediate | 100-Fossil-Steam
1850 | Boiler water condition (not feedwater water quality) | Boiler | Boiler Water Condition | D1 | Forced - Immediate | 2014 | Coal | CC | 100 | Fossil-Steam | SERC | Off-Peak | 299.9833 | 41 | 1 | 1 | 1850-Boiler water condition (not feedwater water quality) | D1-Forced - Immediate | 100-Fossil-Steam
1850 | Boiler water condition (not feedwater water quality) | Boiler | Boiler Water Condition | D1 | Forced - Immediate | 2014 | Coal | CC | 100 | Fossil-Steam | WECC | Off-Peak | 301.75 | 85 | 1 | 1 | 1850-Boiler water condition (not feedwater water quality) | D1-Forced - Immediate | 100-Fossil-Steam
1850 | Boiler water condition (not feedwater water quality) | Boiler | Boiler Water Condition | D1 | Forced - Immediate | 2014 | Coal | CC | 100 | Fossil-Steam | RFC | Off-Peak | 396.6666 | 70 | 1 | 1 | 1850-Boiler water condition (not feedwater water quality) | D1-Forced - Immediate | 100-Fossil-Steam
1850 | Boiler water condition (not feedwater water quality) | Boiler | Boiler Water Condition | D1 | Forced - Immediate | 2014 | Coal | CC | 100 | Fossil-Steam | MRO | Off-Peak | 505.6666 | 148 | 1 | 1 | 1850-Boiler water condition (not feedwater water quality) | D1-Forced - Immediate | 100-Fossil-Steam
1850 | Boiler water condition (not feedwater water quality) | Boiler | Boiler Water Condition | D1 | Forced - Immediate | 2014 | Coal | CC | 100 | Fossil-Steam | MRO | Off-Peak | 520.4832 | 167 | 1 | 1 | 1850-Boiler water condition (not feedwater water quality) | D1-Forced - Immediate | 100-Fossil-Steam
1850 | Boiler water condition (not feedwater water quality) | Boiler | Boiler Water Condition | D1 | Forced - Immediate | 2014 | Coal | CC | 100 | Fossil-Steam | RFC | Off-Peak | 522.5 | 95 | 1 | 1 | 1850-Boiler water condition (not feedwater water quality) | D1-Forced - Immediate | 100-Fossil-Steam
1850 | Boiler water condition (not feedwater water quality) | Boiler | Boiler Water Condition | D1 | Forced - Immediate | 2014 | Coal | CC | 100 | Fossil-Steam | MRO | Off-Peak | 606.6666 | 65 | 1 | 1 | 1850-Boiler water condition (not feedwater water quality) | D1-Forced - Immediate | 100-Fossil-Steam
1850 | Boiler water condition (not feedwater water quality) | Boiler | Boiler Water Condition | D1 | Forced - Immediate | 2014 | Coal | CC | 100 | Fossil-Steam | MRO | Off-Peak | 1572.444 | 84.54 | 1 | 1 | 1850-Boiler water condition (not feedwater water quality) | D1-Forced - Immediate | 100-Fossil-Steam
1850 | Boiler water condition (not feedwater water quality) | Boiler | Boiler Water Condition | D1 | Forced - Immediate | 2014 | Coal | CC | 100 | Fossil-Steam | MRO | Off-Peak | 1928.4998 | 285 | 1 | 1 | 1850-Boiler water condition (not feedwater water quality) | D1-Forced - Immediate | 100-Fossil-Steam
1850 | Boiler water condition (not feedwater water quality) | Boiler | Boiler Water Condition | D1 | Forced - Immediate | 2014 | Coal | CC | 100 | Fossil-Steam | MRO | Off-Peak | 3483.2 | 112 | 1 | 1 | 1850-Boiler water condition (not feedwater water quality) | D1-Forced - Immediate | 100-Fossil-Steam
1850 | Boiler water condition (not feedwater water quality) | Boiler | Boiler Water Condition | D1 | Forced - Immediate | 2014 | Coal | CC | 100 | Fossil-Steam | WECC | Summer | 33.3333 | 25 | 1 | 1 | 1850-Boiler water condition (not feedwater water quality) | D1-Forced - Immediate | 100-Fossil-Steam
1850 | Boiler water condition (not feedwater water quality) | Boiler | Boiler Water Condition | D1 | Forced - Immediate | 2014 | Coal | CC | 100 | Fossil-Steam | SERC | Summer | 47.9166 | 25 | 1 | 1 | 1850-Boiler water condition (not feedwater water quality) | D1-Forced - Immediate | 100-Fossil-Steam
1850 | Boiler water condition (not feedwater water quality) | Boiler | Boiler Water Condition | D1 | Forced - Immediate | 2014 | Coal | CC | 100 | Fossil-Steam | SERC | Summer | 66.396 | 40.24 | 1 | 1 | 1850-Boiler water condition (not feedwater water quality) | D1-Forced - Immediate | 100-Fossil-Steam
1850 | Boiler water condition (not feedwater water quality) | Boiler | Boiler Water Condition | D1 | Forced - Immediate | 2014 | Coal | CC | 100 | Fossil-Steam | SERC | Summer | 98.5 | 30 | 1 | 1 | 1850-Boiler water condition (not feedwater water quality) | D1-Forced - Immediate | 100-Fossil-Steam
1850 | Boiler water condition (not feedwater water quality) | Boiler | Boiler Water Condition | D1 | Forced - Immediate | 2014 | Coal | CC | 100 | Fossil-Steam | RFC | Summer | 121.3333 | 52 | 1 | 1 | 1850-Boiler water condition (not feedwater water quality) | D1-Forced - Immediate | 100-Fossil-Steam
1850 | Boiler water condition (not feedwater water quality) | Boiler | Boiler Water Condition | D1 | Forced - Immediate | 2014 | Coal | CC | 100 | Fossil-Steam | SERC | Summer | 127.75 | 73 | 1 | 1 | 1850-Boiler water condition (not feedwater water quality) | D1-Forced - Immediate | 100-Fossil-Steam
1850 | Boiler water condition (not feedwater water quality) | Boiler | Boiler Water Condition | D1 | Forced - Immediate | 2014 | Coal | CC | 100 | Fossil-Steam | RFC | Summer | 151.6667 | 35 | 1 | 1 | 1850-Boiler water condition (not feedwater water quality) | D1-Forced - Immediate | 100-Fossil-Steam
1850 | Boiler water condition (not feedwater water quality) | Boiler | Boiler Water Condition | D1 | Forced - Immediate | 2014 | Coal | CC | 100 | Fossil-Steam | SERC | Summer | 160.5992 | 50.45 | 1 | 1 | 1850-Boiler water condition (not feedwater water quality) | D1-Forced - Immediate | 100-Fossil-Steam
1850 | Boiler water condition (not feedwater water quality) | Boiler | Boiler Water Condition | D1 | Forced - Immediate | 2014 | Coal | CC | 100 | Fossil-Steam | WECC | Summer | 230.4 | 144 | 1 | 1 | 1850-Boiler water condition (not feedwater water quality) | D1-Forced - Immediate | 100-Fossil-Steam
1850 | Boiler water condition (not feedwater water quality) | Boiler | Boiler Water Condition | D1 | Forced - Immediate | 2014 | Coal | CC | 100 | Fossil-Steam | SERC | Summer | 342.7333 | 53 | 1 | 1 | 1850-Boiler water condition (not feedwater water quality) | D1-Forced - Immediate | 100-Fossil-Steam
1850 | Boiler water condition (not feedwater water quality) | Boiler | Boiler Water Condition | D1 | Forced - Immediate | 2014 | Coal | CC | 100 | Fossil-Steam | MRO | Summer | 409.5 | 54 | 1 | 1 | 1850-Boiler water condition (not feedwater water quality) | D1-Forced - Immediate | 100-Fossil-Steam
1850 | Boiler water condition (not feedwater water quality) | Boiler | Boiler Water Condition | D1 | Forced - Immediate | 2014 | Coal | CC | 100 | Fossil-Steam | SERC | Summer | 692.9999 | 108 | 1 | 1 | 1850-Boiler water condition (not feedwater water quality) | D1-Forced - Immediate | 100-Fossil-Steam
1850 | Boiler water condition (not feedwater water quality) | Boiler | Boiler Water Condition | D1 | Forced - Immediate | 2014 | Coal | CC | 100 | Fossil-Steam | SERC | Summer | 1104.1332 | 182 | 1 | 1 | 1850-Boiler water condition (not feedwater water quality) | D1-Forced - Immediate | 100-Fossil-Steam
1850 | Boiler water condition (not feedwater water quality) | Boiler | Boiler Water Condition | D1 | Forced - Immediate | 2014 | Coal | CC | 100 | Fossil-Steam | WECC | Summer | 1636.5833 | 205 | 1 | 1 | 1850-Boiler water condition (not feedwater water quality) | D1-Forced - Immediate | 100-Fossil-Steam
1850 | Boiler water condition (not feedwater water quality) | Boiler | Boiler Water Condition | D1 | Forced - Immediate | 2014 | Coal | CC | 100 | Fossil-Steam | MRO | Summer | 2580.9999 | 174 | 1 | 1 | 1850-Boiler water condition (not feedwater water quality) | D1-Forced - Immediate | 100-Fossil-Steam
1850 | Boiler water condition (not feedwater water quality) | Boiler | Boiler Water Condition | D1 | Forced - Immediate | 2014 | Coal | CC | 100 | Fossil-Steam | SERC | Summer | 2973.95 | 203 | 1 | 1 | 1850-Boiler water condition (not feedwater water quality) | D1-Forced - Immediate | 100-Fossil-Steam
1850 | Boiler water condition (not feedwater water quality) | Boiler | Boiler Water Condition | D1 | Forced - Immediate | 2014 | Coal | CC | 100 | Fossil-Steam | SERC | Winter | 34.85 | 41 | 1 | 1 | 1850-Boiler water condition (not feedwater water quality) | D1-Forced - Immediate | 100-Fossil-Steam
1850 | Boiler water condition (not feedwater water quality) | Boiler | Boiler Water Condition | D1 | Forced - Immediate | 2014 | Coal | CC | 100 | Fossil-Steam | WECC | Winter | 36.6667 | 20 | 1 | 1 | 1850-Boiler water condition (not feedwater water quality) | D1-Forced - Immediate | 100-Fossil-Steam
1850 | Boiler water condition (not feedwater water quality) | Boiler | Boiler Water Condition | D1 | Forced - Immediate | 2014 | Coal | CC | 100 | Fossil-Steam | SERC | Winter | 45.6 | 8 | 1 | 1 | 1850-Boiler water condition (not feedwater water quality) | D1-Forced - Immediate | 100-Fossil-Steam
1850 | Boiler water condition (not feedwater water quality) | Boiler | Boiler Water Condition | D1 | Forced - Immediate | 2014 | Coal | CC | 100 | Fossil-Steam | SERC | Winter | 83.1333 | 29 | 1 | 1 | 1850-Boiler water condition (not feedwater water quality) | D1-Forced - Immediate | 100-Fossil-Steam
1850 | Boiler water condition (not feedwater water quality) | Boiler | Boiler Water Condition | D1 | Forced - Immediate | 2014 | Coal | CC | 100 | Fossil-Steam | SERC | Winter | 85.8 | 9 | 1 | 1 | 1850-Boiler water condition (not feedwater water quality) | D1-Forced - Immediate | 100-Fossil-Steam
1850 | Boiler water condition (not feedwater water quality) | Boiler | Boiler Water Condition | D1 | Forced - Immediate | 2014 | Coal | CC | 100 | Fossil-Steam | RFC | Winter | 144.9999 | 150 | 1 | 1 | 1850-Boiler water condition (not feedwater water quality) | D1-Forced - Immediate | 100-Fossil-Steam
1850 | Boiler water condition (not feedwater water quality) | Boiler | Boiler Water Condition | D1 | Forced - Immediate | 2014 | Coal | CC | 100 | Fossil-Steam | SERC | Winter | 189.95 | 29 | 1 | 1 | 1850-Boiler water condition (not feedwater water quality) | D1-Forced - Immediate | 100-Fossil-Steam
1850 | Boiler water condition (not feedwater water quality) | Boiler | Boiler Water Condition | D1 | Forced - Immediate | 2014 | Coal | CC | 100 | Fossil-Steam | WECC | Winter | 222.5166 | 169 | 1 | 1 | 1850-Boiler water condition (not feedwater water quality) | D1-Forced - Immediate | 100-Fossil-Steam
1850 | Boiler water condition (not feedwater water quality) | Boiler | Boiler Water Condition | D1 | Forced - Immediate | 2014 | Coal | CC | 100 | Fossil-Steam | SERC | Winter | 269.1666 | 170 | 1 | 1 | 1850-Boiler water condition (not feedwater water quality) | D1-Forced - Immediate | 100-Fossil-Steam
1850 | Boiler water condition (not feedwater water quality) | Boiler | Boiler Water Condition | D1 | Forced - Immediate | 2014 | Coal | CC | 100 | Fossil-Steam | SERC | Winter | 488.25 | 63 | 1 | 1 | 1850-Boiler water condition (not feedwater water quality) | D1-Forced - Immediate | 100-Fossil-Steam
1850 | Boiler water condition (not feedwater water quality) | Boiler | Boiler Water Condition | D1 | Forced - Immediate | 2014 | Coal | CC | 100 | Fossil-Steam | SERC | Winter | 575.4 | 63 | 1 | 1 | 1850-Boiler water condition (not feedwater water quality) | D1-Forced - Immediate | 100-Fossil-Steam
1850 | Boiler water condition (not feedwater water quality) | Boiler | Boiler Water Condition | D1 | Forced - Immediate | 2014 | Coal | CC | 100 | Fossil-Steam | RFC | Winter | 643.9999 | 120 | 1 | 1 | 1850-Boiler water condition (not feedwater water quality) | D1-Forced - Immediate | 100-Fossil-Steam
1850 | Boiler water condition (not feedwater water quality) | Boiler | Boiler Water Condition | D1 | Forced - Immediate | 2014 | Coal | CC | 100 | Fossil-Steam | WECC | Winter | 717.4999 | 210 | 1 | 1 | 1850-Boiler water condition (not feedwater water quality) | D1-Forced - Immediate | 100-Fossil-Steam
1850 | Boiler water condition (not feedwater water quality) | Boiler | Boiler Water Condition | D1 | Forced - Immediate | 2014 | Coal | CC | 100 | Fossil-Steam | SERC | Winter | 806.8666 | 91 | 1 | 1 | 1850-Boiler water condition (not feedwater water quality) | D1-Forced - Immediate | 100-Fossil-Steam
1850 | Boiler water condition (not feedwater water quality) | Boiler | Boiler Water Condition | D1 | Forced - Immediate | 2014 | Coal | CC | 100 | Fossil-Steam | SERC | Winter | 971.25 | 45 | 1 | 1 | 1850-Boiler water condition (not feedwater water quality) | D1-Forced - Immediate | 100-Fossil-Steam
1850 | Boiler water condition (not feedwater water quality) | Boiler | Boiler Water Condition | D1 | Forced - Immediate | 2014 | Coal | CC | 100 | Fossil-Steam | SERC | Winter | 980 | 14 | 1 | 1 | 1850-Boiler water condition (not feedwater water quality) | D1-Forced - Immediate | 100-Fossil-Steam
1850 | Boiler water condition (not feedwater water quality) | Boiler | Boiler Water Condition | D1 | Forced - Immediate | 2014 | Coal | CC | 100 | Fossil-Steam | SERC | Winter | 1225.4999 | 171 | 1 | 1 | 1850-Boiler water condition (not feedwater water quality) | D1-Forced - Immediate | 100-Fossil-Steam
1850 | Boiler water condition (not feedwater water quality) | Boiler | Boiler Water Condition | D1 | Forced - Immediate | 2014 | Coal | CC | 100 | Fossil-Steam | SERC | Winter | 1248.1333 | 88 | 1 | 1 | 1850-Boiler water condition (not feedwater water quality) | D1-Forced - Immediate | 100-Fossil-Steam
1850 | Boiler water condition (not feedwater water quality) | Boiler | Boiler Water Condition | D1 | Forced - Immediate | 2014 | Coal | CC | 100 | Fossil-Steam | RFC | Winter | 1598.5 | 69 | 1 | 1 | 1850-Boiler water condition (not feedwater water quality) | D1-Forced - Immediate | 100-Fossil-Steam
1850 | Boiler water condition (not feedwater water quality) | Boiler | Boiler Water Condition | D1 | Forced - Immediate | 2014 | Coal | CC | 100 | Fossil-Steam | SERC | Winter | 2900.0666 | 82 | 1 | 1 | 1850-Boiler water condition (not feedwater water quality) | D1-Forced - Immediate | 100-Fossil-Steam
1850 | Boiler water condition (not feedwater water quality) | Boiler | Boiler Water Condition | D1 | Forced - Immediate | 2014 | Coal | CC | 100 | Fossil-Steam | WECC | Winter | 4758 | 260 | 1 | 1 | 1850-Boiler water condition (not feedwater water quality) | D1-Forced - Immediate | 100-Fossil-Steam
1850 | Boiler water condition (not feedwater water quality) | Boiler | Boiler Water Condition | D1 | Forced - Immediate | 2014 | Coal | LI | 100 | Fossil-Steam | MRO | Off-Peak | 181.0833 | 205 | 1 | 1 | 1850-Boiler water condition (not feedwater water quality) | D1-Forced - Immediate | 100-Fossil-Steam
1850 | Boiler water condition (not feedwater water quality) | Boiler | Boiler Water Condition | D1 | Forced - Immediate | 2014 | Coal | LI | 100 | Fossil-Steam | MRO | Off-Peak | 332.2666 | 89 | 1 | 1 | 1850-Boiler water condition (not feedwater water quality) | D1-Forced - Immediate | 100-Fossil-Steam
1850 | Boiler water condition (not feedwater water quality) | Boiler | Boiler Water Condition | D1 | Forced - Immediate | 2014 | Coal | LI | 100 | Fossil-Steam | MRO | Off-Peak | 365.8667 | 32 | 1 | 1 | 1850-Boiler water condition (not feedwater water quality) | D1-Forced - Immediate | 100-Fossil-Steam
1850 | Boiler water condition (not feedwater water quality) | Boiler | Boiler Water Condition | D1 | Forced - Immediate | 2014 | Coal | LI | 100 | Fossil-Steam | MRO | Off-Peak | 454.4999 | 135 | 1 | 1 | 1850-Boiler water condition (not feedwater water quality) | D1-Forced - Immediate | 100-Fossil-Steam
1850 | Boiler water condition (not feedwater water quality) | Boiler | Boiler Water Condition | D1 | Forced - Immediate | 2014 | Coal | LI | 100 | Fossil-Steam | MRO | Off-Peak | 525 | 125 | 1 | 1 | 1850-Boiler water condition (not feedwater water quality) | D1-Forced - Immediate | 100-Fossil-Steam
1850 | Boiler water condition (not feedwater water quality) | Boiler | Boiler Water Condition | D1 | Forced - Immediate | 2014 | Coal | LI | 100 | Fossil-Steam | MRO | Summer | 42 | 60 | 1 | 1 | 1850-Boiler water condition (not feedwater water quality) | D1-Forced - Immediate | 100-Fossil-Steam
1850 | Boiler water condition (not feedwater water quality) | Boiler | Boiler Water Condition | D1 | Forced - Immediate | 2014 | Coal | LI | 100 | Fossil-Steam | MRO | Summer | 63.25 | 55 | 1 | 1 | 1850-Boiler water condition (not feedwater water quality) | D1-Forced - Immediate | 100-Fossil-Steam
1850 | Boiler water condition (not feedwater water quality) | Boiler | Boiler Water Condition | D1 | Forced - Immediate | 2014 | Coal | LI | 100 | Fossil-Steam | MRO | Summer | 140.5333 | 68 | 1 | 1 | 1850-Boiler water condition (not feedwater water quality) | D1-Forced - Immediate | 100-Fossil-Steam
1850 | Boiler water condition (not feedwater water quality) | Boiler | Boiler Water Condition | D1 | Forced - Immediate | 2014 | Coal | LI | 100 | Fossil-Steam | MRO | Summer | 428.5832 | 185 | 1 | 1 | 1850-Boiler water condition (not feedwater water quality) | D1-Forced - Immediate | 100-Fossil-Steam
1850 | Boiler water condition (not feedwater water quality) | Boiler | Boiler Water Condition | D1 | Forced - Immediate | 2014 | Coal | LI | 100 | Fossil-Steam | MRO | Summer | 685.4166 | 125 | 1 | 1 | 1850-Boiler water condition (not feedwater water quality) | D1-Forced - Immediate | 100-Fossil-Steam
1850 | Boiler water condition (not feedwater water quality) | Boiler | Boiler Water Condition | D1 | Forced - Immediate | 2014 | Coal | LI | 100 | Fossil-Steam | MRO | Summer | 1127.0832 | 125 | 1 | 1 | 1850-Boiler water condition (not feedwater water quality) | D1-Forced - Immediate | 100-Fossil-Steam
1850 | Boiler water condition (not feedwater water quality) | Boiler | Boiler Water Condition | D1 | Forced - Immediate | 2014 | Coal | LI | 100 | Fossil-Steam | MRO | Summer | 4193.7499 | 165 | 1 | 1 | 1850-Boiler water condition (not feedwater water quality) | D1-Forced - Immediate | 100-Fossil-Steam
1850 | Boiler water condition (not feedwater water quality) | Boiler | Boiler Water Condition | D1 | Forced - Immediate | 2014 | Coal | LI | 100 | Fossil-Steam | MRO | Summer | 8651.8 | 181 | 1 | 1 | 1850-Boiler water condition (not feedwater water quality) | D1-Forced - Immediate | 100-Fossil-Steam
1850 | Boiler water condition (not feedwater water quality) | Boiler | Boiler Water Condition | D1 | Forced - Immediate | 2014 | Coal | LI | 100 | Fossil-Steam | MRO | Winter | 67.05 | 27 | 1 | 1 | 1850-Boiler water condition (not feedwater water quality) | D1-Forced - Immediate | 100-Fossil-Steam
1850 | Boiler water condition (not feedwater water quality) | Boiler | Boiler Water Condition | D1 | Forced - Immediate | 2014 | Coal | LI | 100 | Fossil-Steam | MRO | Winter | 156.9333 | 88 | 1 | 1 | 1850-Boiler water condition (not feedwater water quality) | D1-Forced - Immediate | 100-Fossil-Steam
1850 | Boiler water condition (not feedwater water quality) | Boiler | Boiler Water Condition | D1 | Forced - Immediate | 2014 | Coal | LI | 100 | Fossil-Steam | MRO | Winter | 507.4667 | 22 | 1 | 1 | 1850-Boiler water condition (not feedwater water quality) | D1-Forced - Immediate | 100-Fossil-Steam
1850 | Boiler water condition (not feedwater water quality) | Boiler | Boiler Water Condition | D1 | Forced - Immediate | 2014 | Coal | LI | 100 | Fossil-Steam | MRO | Winter | 1780.2 | 172 | 1 | 1 | 1850-Boiler water condition (not feedwater water quality) | D1-Forced - Immediate | 100-Fossil-Steam
1850 | Boiler water condition (not feedwater water quality) | Boiler | Boiler Water Condition | D1 | Forced - Immediate | 2014 | Gas | GG | 100 | Fossil-Steam | MRO | Off-Peak | 192.7333 | 28 | 1 | 1 | 1850-Boiler water condition (not feedwater water quality) | D1-Forced - Immediate | 100-Fossil-Steam
1850 | Boiler water condition (not feedwater water quality) | Boiler | Boiler Water Condition | D1 | Forced - Immediate | 2014 | Gas | GG | 100 | Fossil-Steam | NPCC | Summer | 147.9 | 102 | 1 | 1 | 1850-Boiler water condition (not feedwater water quality) | D1-Forced - Immediate | 100-Fossil-Steam
1850 | Boiler water condition (not feedwater water quality) | Boiler | Boiler Water Condition | D1 | Forced - Immediate | 2014 | Gas | GG | 100 | Fossil-Steam | NPCC | Summer | 404.95 | 124.6 | 1 | 1 | 1850-Boiler water condition (not feedwater water quality) | D1-Forced - Immediate | 100-Fossil-Steam
1850 | Boiler water condition (not feedwater water quality) | Boiler | Boiler Water Condition | D1 | Forced - Immediate | 2014 | Gas | GG | 100 | Fossil-Steam | TRE | Summer | 446.4 | 93 | 1 | 1 | 1850-Boiler water condition (not feedwater water quality) | D1-Forced - Immediate | 100-Fossil-Steam
1850 | Boiler water condition (not feedwater water quality) | Boiler | Boiler Water Condition | D1 | Forced - Immediate | 2014 | Gas | GG | 100 | Fossil-Steam | NPCC | Summer | 820.7 | 87 | 1 | 1 | 1850-Boiler water condition (not feedwater water quality) | D1-Forced - Immediate | 100-Fossil-Steam
1850 | Boiler water condition (not feedwater water quality) | Boiler | Boiler Water Condition | D1 | Forced - Immediate | 2014 | Gas | GG | 100 | Fossil-Steam | NPCC | Winter | 285.2166 | 157 | 1 | 1 | 1850-Boiler water condition (not feedwater water quality) | D1-Forced - Immediate | 100-Fossil-Steam
1850 | Boiler water condition (not feedwater water quality) | Boiler | Boiler Water Condition | D1 | Forced - Immediate | 2014 | Gas | GG | 100 | Fossil-Steam | NPCC | Winter | 489.5 | 110 | 1 | 1 | 1850-Boiler water condition (not feedwater water quality) | D1-Forced - Immediate | 100-Fossil-Steam
1850 | Boiler water condition (not feedwater water quality) | Boiler | Boiler Water Condition | D1 | Forced - Immediate | 2014 | Oil | OO | 100 | Fossil-Steam | NPCC | Off-Peak | 135.3333 | 35 | 1 | 1 | 1850-Boiler water condition (not feedwater water quality) | D1-Forced - Immediate | 100-Fossil-Steam
1850 | Boiler water condition (not feedwater water quality) | Boiler | Boiler Water Condition | D1 | Forced - Immediate | 2014 | Oil | OO | 100 | Fossil-Steam | NPCC | Off-Peak | 206.4666 | 76 | 1 | 1 | 1850-Boiler water condition (not feedwater water quality) | D1-Forced - Immediate | 100-Fossil-Steam
1850 | Boiler water condition (not feedwater water quality) | Boiler | Boiler Water Condition | D1 | Forced - Immediate | 2014 | Oil | OO | 100 | Fossil-Steam | NPCC | Off-Peak | 360.9666 | 119 | 1 | 1 | 1850-Boiler water condition (not feedwater water quality) | D1-Forced - Immediate | 100-Fossil-Steam
1850 | Boiler water condition (not feedwater water quality) | Boiler | Boiler Water Condition | D1 | Forced - Immediate | 2014 | Oil | OO | 100 | Fossil-Steam | NPCC | Summer | 96.2666 | 76 | 1 | 1 | 1850-Boiler water condition (not feedwater water quality) | D1-Forced - Immediate | 100-Fossil-Steam
1850 | Boiler water condition (not feedwater water quality) | Boiler | Boiler Water Condition | D1 | Forced - Immediate | 2014 | Oil | OO | 100 | Fossil-Steam | NPCC | Summer | 190.4 | 119 | 1 | 1 | 1850-Boiler water condition (not feedwater water quality) | D1-Forced - Immediate | 100-Fossil-Steam
1850 | Boiler water condition (not feedwater water quality) | Boiler | Boiler Water Condition | D1 | Forced - Immediate | 2014 | Oil | OO | 100 | Fossil-Steam | NPCC | Summer | 295.5166 | 119 | 1 | 1 | 1850-Boiler water condition (not feedwater water quality) | D1-Forced - Immediate | 100-Fossil-Steam
1850 | Boiler water condition (not feedwater water quality) | Boiler | Boiler Water Condition | D1 | Forced - Immediate | 2014 | Oil | OO | 100 | Fossil-Steam | NPCC | Winter | 56.8166 | 68.18 | 1 | 1 | 1850-Boiler water condition (not feedwater water quality) | D1-Forced - Immediate | 100-Fossil-Steam
1850 | Boiler water condition (not feedwater water quality) | Boiler | Boiler Water Condition | D1 | Forced - Immediate | 2014 | Oil | OO | 100 | Fossil-Steam | NPCC | Winter | 83.3 | 119 | 1 | 1 | 1850-Boiler water condition (not feedwater water quality) | D1-Forced - Immediate | 100-Fossil-Steam
1850 | Boiler water condition (not feedwater water quality) | Boiler | Boiler Water Condition | D1 | Forced - Immediate | 2014 | Oil | OO | 100 | Fossil-Steam | NPCC | Winter | 746.2 | 164 | 1 | 1 | 1850-Boiler water condition (not feedwater water quality) | D1-Forced - Immediate | 100-Fossil-Steam
1850 | Boiler water condition (not feedwater water quality) | Boiler | Boiler Water Condition | D2 | Forced - Delayed | 2014 | Coal | CC | 100 | Fossil-Steam | RFC | Off-Peak | 175.4667 | 47 | 1 | 1 | 1850-Boiler water condition (not feedwater water quality) | D2-Forced - Delayed | 100-Fossil-Steam
1850 | Boiler water condition (not feedwater water quality) | Boiler | Boiler Water Condition | D2 | Forced - Delayed | 2014 | Coal | CC | 100 | Fossil-Steam | RFC | Off-Peak | 308.3333 | 100 | 1 | 1 | 1850-Boiler water condition (not feedwater water quality) | D2-Forced - Delayed | 100-Fossil-Steam
1850 | Boiler water condition (not feedwater water quality) | Boiler | Boiler Water Condition | D2 | Forced - Delayed | 2014 | Coal | CC | 100 | Fossil-Steam | RFC | Off-Peak | 320 | 160 | 1 | 1 | 1850-Boiler water condition (not feedwater water quality) | D2-Forced - Delayed | 100-Fossil-Steam
1850 | Boiler water condition (not feedwater water quality) | Boiler | Boiler Water Condition | D2 | Forced - Delayed | 2014 | Coal | CC | 100 | Fossil-Steam | RFC | Off-Peak | 1568.9999 | 180 | 1 | 1 | 1850-Boiler water condition (not feedwater water quality) | D2-Forced - Delayed | 100-Fossil-Steam
1850 | Boiler water condition (not feedwater water quality) | Boiler | Boiler Water Condition | D2 | Forced - Delayed | 2014 | Coal | CC | 100 | Fossil-Steam | RFC | Summer | 530.4 | 78 | 1 | 1 | 1850-Boiler water condition (not feedwater water quality) | D2-Forced - Delayed | 100-Fossil-Steam
1850 | Boiler water condition (not feedwater water quality) | Boiler | Boiler Water Condition | D2 | Forced - Delayed | 2014 | Coal | CC | 100 | Fossil-Steam | RFC | Winter | 1453.5 | 38 | 1 | 1 | 1850-Boiler water condition (not feedwater water quality) | D2-Forced - Delayed | 100-Fossil-Steam
1850 | Boiler water condition (not feedwater water quality) | Boiler | Boiler Water Condition | D2 | Forced - Delayed | 2014 | Gas | GG | 100 | Fossil-Steam | WECC | Off-Peak | 1138.5 | 165 | 1 | 1 | 1850-Boiler water condition (not feedwater water quality) | D2-Forced - Delayed | 100-Fossil-Steam
1850 | Boiler water condition (not feedwater water quality) | Boiler | Boiler Water Condition | SF | Startup Failure | 2014 | Coal | CC | 100 | Fossil-Steam | RFC | Summer | 5320 | 140 | 1 | 1 | 1850-Boiler water condition (not feedwater water quality) | SF-Startup Failure | 100-Fossil-Steam
1850 | Boiler water condition (not feedwater water quality) | Boiler | Boiler Water Condition | U1 | Forced - Immediate | 2014 | Coal | CC | 100 | Fossil-Steam | SERC | Summer | 40584 | 712 | 1 | 1 | 1850-Boiler water condition (not feedwater water quality) | U1-Forced - Immediate | 100-Fossil-Steam
1850 | Boiler water condition (not feedwater water quality) | Boiler | Boiler Water Condition | U1 | Forced - Immediate | 2014 | Gas | GG | 100 | Fossil-Steam | TRE | Off-Peak | 1742.5 | 410 | 1 | 1 | 1850-Boiler water condition (not feedwater water quality) | U1-Forced - Immediate | 100-Fossil-Steam
1850 | Boiler water condition (not feedwater water quality) | Boiler | Boiler Water Condition | D1 | Forced - Immediate | 2014 | Coal | CC | 100 | Fossil-Steam | TRE | Off-Peak | 40.8333 | 70 | 1 | 1 | 1850-Boiler water condition (not feedwater water quality) | D1-Forced - Immediate | 100-Fossil-Steam
1850 | Boiler water condition (not feedwater water quality) | Boiler | Boiler Water Condition | D1 | Forced - Immediate | 2014 | Coal | CC | 100 | Fossil-Steam | SERC | Off-Peak | 72.5 | 145 | 1 | 1 | 1850-Boiler water condition (not feedwater water quality) | D1-Forced - Immediate | 100-Fossil-Steam
1850 | Boiler water condition (not feedwater water quality) | Boiler | Boiler Water Condition | D1 | Forced - Immediate | 2014 | Coal | CC | 100 | Fossil-Steam | SERC | Off-Peak | 110.6666 | 80 | 1 | 1 | 1850-Boiler water condition (not feedwater water quality) | D1-Forced - Immediate | 100-Fossil-Steam
1850 | Boiler water condition (not feedwater water quality) | Boiler | Boiler Water Condition | D1 | Forced - Immediate | 2014 | Coal | CC | 100 | Fossil-Steam | SERC | Off-Peak | 192.5 | 50 | 1 | 1 | 1850-Boiler water condition (not feedwater water quality) | D1-Forced - Immediate | 100-Fossil-Steam
1850 | Boiler water condition (not feedwater water quality) | Boiler | Boiler Water Condition | D1 | Forced - Immediate | 2014 | Coal | CC | 100 | Fossil-Steam | MRO | Off-Peak | 272.8 | 88 | 1 | 1 | 1850-Boiler water condition (not feedwater water quality) | D1-Forced - Immediate | 100-Fossil-Steam
1850 | Boiler water condition (not feedwater water quality) | Boiler | Boiler Water Condition | D1 | Forced - Immediate | 2014 | Coal | CC | 100 | Fossil-Steam | RFC | Off-Peak | 288.75 | 165 | 1 | 1 | 1850-Boiler water condition (not feedwater water quality) | D1-Forced - Immediate | 100-Fossil-Steam
1850 | Boiler water condition (not feedwater water quality) | Boiler | Boiler Water Condition | D1 | Forced - Immediate | 2014 | Coal | CC | 100 | Fossil-Steam | SERC | Off-Peak | 329.6666 | 46 | 1 | 1 | 1850-Boiler water condition (not feedwater water quality) | D1-Forced - Immediate | 100-Fossil-Steam
1850 | Boiler water condition (not feedwater water quality) | Boiler | Boiler Water Condition | D1 | Forced - Immediate | 2014 | Coal | CC | 100 | Fossil-Steam | SERC | Off-Peak | 345 | 50 | 1 | 1 | 1850-Boiler water condition (not feedwater water quality) | D1-Forced - Immediate | 100-Fossil-Steam
1850 | Boiler water condition (not feedwater water quality) | Boiler | Boiler Water Condition | D1 | Forced - Immediate | 2014 | Coal | CC | 100 | Fossil-Steam | MRO | Off-Peak | 503.5331 | 332 | 1 | 1 | 1850-Boiler water condition (not feedwater water quality) | D1-Forced - Immediate | 100-Fossil-Steam
1850 | Boiler water condition (not feedwater water quality) | Boiler | Boiler Water Condition | D1 | Forced - Immediate | 2014 | Coal | CC | 100 | Fossil-Steam | RFC | Off-Peak | 569.75 | 43 | 1 | 1 | 1850-Boiler water condition (not feedwater water quality) | D1-Forced - Immediate | 100-Fossil-Steam
1850 | Boiler water condition (not feedwater water quality) | Boiler | Boiler Water Condition | D1 | Forced - Immediate | 2014 | Coal | CC | 100 | Fossil-Steam | WECC | Off-Peak | 784 | 224 | 1 | 1 | 1850-Boiler water condition (not feedwater water quality) | D1-Forced - Immediate | 100-Fossil-Steam
1850 | Boiler water condition (not feedwater water quality) | Boiler | Boiler Water Condition | D1 | Forced - Immediate | 2014 | Coal | CC | 100 | Fossil-Steam | RFC | Off-Peak | 857.7 | 27 | 1 | 1 | 1850-Boiler water condition (not feedwater water quality) | D1-Forced - Immediate | 100-Fossil-Steam
1850 | Boiler water condition (not feedwater water quality) | Boiler | Boiler Water Condition | D1 | Forced - Immediate | 2014 | Coal | CC | 100 | Fossil-Steam | WECC | Off-Peak | 976 | 244 | 1 | 1 | 1850-Boiler water condition (not feedwater water quality) | D1-Forced - Immediate | 100-Fossil-Steam
1850 | Boiler water condition (not feedwater water quality) | Boiler | Boiler Water Condition | D1 | Forced - Immediate | 2014 | Coal | CC | 100 | Fossil-Steam | WECC | Off-Peak | 3510 | 65 | 1 | 1 | 1850-Boiler water condition (not feedwater water quality) | D1-Forced - Immediate | 100-Fossil-Steam
1850 | Boiler water condition (not feedwater water quality) | Boiler | Boiler Water Condition | D1 | Forced - Immediate | 2014 | Coal | CC | 100 | Fossil-Steam | WECC | Summer | 8.8667 | 19 | 1 | 1 | 1850-Boiler water condition (not feedwater water quality) | D1-Forced - Immediate | 100-Fossil-Steam
1850 | Boiler water condition (not feedwater water quality) | Boiler | Boiler Water Condition | D1 | Forced - Immediate | 2014 | Coal | CC | 100 | Fossil-Steam | RFC | Summer | 27.5 | 22 | 1 | 1 | 1850-Boiler water condition (not feedwater water quality) | D1-Forced - Immediate | 100-Fossil-Steam
1850 | Boiler water condition (not feedwater water quality) | Boiler | Boiler Water Condition | D1 | Forced - Immediate | 2014 | Coal | CC | 100 | Fossil-Steam | WECC | Summer | 31.45 | 37 | 1 | 1 | 1850-Boiler water condition (not feedwater water quality) | D1-Forced - Immediate | 100-Fossil-Steam
1850 | Boiler water condition (not feedwater water quality) | Boiler | Boiler Water Condition | D1 | Forced - Immediate | 2014 | Coal | CC | 100 | Fossil-Steam | SERC | Summer | 34.65 | 27 | 1 | 1 | 1850-Boiler water condition (not feedwater water quality) | D1-Forced - Immediate | 100-Fossil-Steam
1850 | Boiler water condition (not feedwater water quality) | Boiler | Boiler Water Condition | D1 | Forced - Immediate | 2014 | Coal | CC | 100 | Fossil-Steam | WECC | Summer | 78 | 39 | 1 | 1 | 1850-Boiler water condition (not feedwater water quality) | D1-Forced - Immediate | 100-Fossil-Steam
1850 | Boiler water condition (not feedwater water quality) | Boiler | Boiler Water Condition | D1 | Forced - Immediate | 2014 | Coal | CC | 100 | Fossil-Steam | WECC | Summer | 81.4666 | 94 | 1 | 1 | 1850-Boiler water condition (not feedwater water quality) | D1-Forced - Immediate | 100-Fossil-Steam
1850 | Boiler water condition (not feedwater water quality) | Boiler | Boiler Water Condition | D1 | Forced - Immediate | 2014 | Coal | CC | 100 | Fossil-Steam | SERC | Summer | 106.2 | 236 | 1 | 1 | 1850-Boiler water condition (not feedwater water quality) | D1-Forced - Immediate | 100-Fossil-Steam
1850 | Boiler water condition (not feedwater water quality) | Boiler | Boiler Water Condition | D1 | Forced - Immediate | 2014 | Coal | CC | 100 | Fossil-Steam | SERC | Summer | 120.05 | 49 | 1 | 1 | 1850-Boiler water condition (not feedwater water quality) | D1-Forced - Immediate | 100-Fossil-Steam
1850 | Boiler water condition (not feedwater water quality) | Boiler | Boiler Water Condition | D1 | Forced - Immediate | 2014 | Coal | CC | 100 | Fossil-Steam | MRO | Summer | 123.7333 | 29 | 1 | 1 | 1850-Boiler water condition (not feedwater water quality) | D1-Forced - Immediate | 100-Fossil-Steam
1850 | Boiler water condition (not feedwater water quality) | Boiler | Boiler Water Condition | D1 | Forced - Immediate | 2014 | Coal | CC | 100 | Fossil-Steam | MRO | Summer | 125.6667 | 29 | 1 | 1 | 1850-Boiler water condition (not feedwater water quality) | D1-Forced - Immediate | 100-Fossil-Steam
1850 | Boiler water condition (not feedwater water quality) | Boiler | Boiler Water Condition | D1 | Forced - Immediate | 2014 | Coal | CC | 100 | Fossil-Steam | RFC | Summer | 133.3333 | 40 | 1 | 1 | 1850-Boiler water condition (not feedwater water quality) | D1-Forced - Immediate | 100-Fossil-Steam
1850 | Boiler water condition (not feedwater water quality) | Boiler | Boiler Water Condition | D1 | Forced - Immediate | 2014 | Coal | CC | 100 | Fossil-Steam | SERC | Summer | 158.0767 | 50.45 | 1 | 1 | 1850-Boiler water condition (not feedwater water quality) | D1-Forced - Immediate | 100-Fossil-Steam
1850 | Boiler water condition (not feedwater water quality) | Boiler | Boiler Water Condition | D1 | Forced - Immediate | 2014 | Coal | CC | 100 | Fossil-Steam | SERC | Summer | 216.6666 | 130 | 1 | 1 | 1850-Boiler water condition (not feedwater water quality) | D1-Forced - Immediate | 100-Fossil-Steam
1850 | Boiler water condition (not feedwater water quality) | Boiler | Boiler Water Condition | D1 | Forced - Immediate | 2014 | Coal | CC | 100 | Fossil-Steam | RFC | Summer | 405 | 135 | 1 | 1 | 1850-Boiler water condition (not feedwater water quality) | D1-Forced - Immediate | 100-Fossil-Steam
1850 | Boiler water condition (not feedwater water quality) | Boiler | Boiler Water Condition | D1 | Forced - Immediate | 2014 | Coal | CC | 100 | Fossil-Steam | RFC | Summer | 460 | 115 | 1 | 1 | 1850-Boiler water condition (not feedwater water quality) | D1-Forced - Immediate | 100-Fossil-Steam
1850 | Boiler water condition (not feedwater water quality) | Boiler | Boiler Water Condition | D1 | Forced - Immediate | 2014 | Coal | CC | 100 | Fossil-Steam | SERC | Summer | 466.6666 | 125 | 1 | 1 | 1850-Boiler water condition (not feedwater water quality) | D1-Forced - Immediate | 100-Fossil-Steam
1850 | Boiler water condition (not feedwater water quality) | Boiler | Boiler Water Condition | D1 | Forced - Immediate | 2014 | Coal | CC | 100 | Fossil-Steam | MRO | Summer | 531.25 | 125 | 1 | 1 | 1850-Boiler water condition (not feedwater water quality) | D1-Forced - Immediate | 100-Fossil-Steam
1850 | Boiler water condition (not feedwater water quality) | Boiler | Boiler Water Condition | D1 | Forced - Immediate | 2014 | Coal | CC | 100 | Fossil-Steam | MRO | Summer | 666.425 | 109.25 | 1 | 1 | 1850-Boiler water condition (not feedwater water quality) | D1-Forced - Immediate | 100-Fossil-Steam
1850 | Boiler water condition (not feedwater water quality) | Boiler | Boiler Water Condition | D1 | Forced - Immediate | 2014 | Coal | CC | 100 | Fossil-Steam | RFC | Summer | 686.6666 | 103 | 1 | 1 | 1850-Boiler water condition (not feedwater water quality) | D1-Forced - Immediate | 100-Fossil-Steam
1850 | Boiler water condition (not feedwater water quality) | Boiler | Boiler Water Condition | D1 | Forced - Immediate | 2014 | Coal | CC | 100 | Fossil-Steam | MRO | Summer | 705.6666 | 73 | 1 | 1 | 1850-Boiler water condition (not feedwater water quality) | D1-Forced - Immediate | 100-Fossil-Steam
1850 | Boiler water condition (not feedwater water quality) | Boiler | Boiler Water Condition | D1 | Forced - Immediate | 2014 | Coal | CC | 100 | Fossil-Steam | WECC | Summer | 822.7998 | 264 | 1 | 1 | 1850-Boiler water condition (not feedwater water quality) | D1-Forced - Immediate | 100-Fossil-Steam
1850 | Boiler water condition (not feedwater water quality) | Boiler | Boiler Water Condition | D1 | Forced - Immediate | 2014 | Coal | CC | 100 | Fossil-Steam | WECC | Summer | 971.9333 | 244 | 1 | 1 | 1850-Boiler water condition (not feedwater water quality) | D1-Forced - Immediate | 100-Fossil-Steam
1850 | Boiler water condition (not feedwater water quality) | Boiler | Boiler Water Condition | D1 | Forced - Immediate | 2014 | Coal | CC | 100 | Fossil-Steam | MRO | Summer | 994.0833 | 79 | 1 | 1 | 1850-Boiler water condition (not feedwater water quality) | D1-Forced - Immediate | 100-Fossil-Steam
1850 | Boiler water condition (not feedwater water quality) | Boiler | Boiler Water Condition | D1 | Forced - Immediate | 2014 | Coal | CC | 100 | Fossil-Steam | RFC | Summer | 1090.8333 | 110 | 1 | 1 | 1850-Boiler water condition (not feedwater water quality) | D1-Forced - Immediate | 100-Fossil-Steam
1850 | Boiler water condition (not feedwater water quality) | Boiler | Boiler Water Condition | D1 | Forced - Immediate | 2014 | Coal | CC | 100 | Fossil-Steam | SERC | Summer | 1490.6 | 87 | 1 | 1 | 1850-Boiler water condition (not feedwater water quality) | D1-Forced - Immediate | 100-Fossil-Steam
1850 | Boiler water condition (not feedwater water quality) | Boiler | Boiler Water Condition | D1 | Forced - Immediate | 2014 | Coal | CC | 100 | Fossil-Steam | RFC | Summer | 2307.6191 | 94.51 | 1 | 1 | 1850-Boiler water condition (not feedwater water quality) | D1-Forced - Immediate | 100-Fossil-Steam
1850 | Boiler water condition (not feedwater water quality) | Boiler | Boiler Water Condition | D1 | Forced - Immediate | 2014 | Coal | CC | 100 | Fossil-Steam | WECC | Summer | 2794 | 254 | 1 | 1 | 1850-Boiler water condition (not feedwater water quality) | D1-Forced - Immediate | 100-Fossil-Steam
1850 | Boiler water condition (not feedwater water quality) | Boiler | Boiler Water Condition | D1 | Forced - Immediate | 2014 | Coal | CC | 100 | Fossil-Steam | WECC | Summer | 2940 | 294 | 1 | 1 | 1850-Boiler water condition (not feedwater water quality) | D1-Forced - Immediate | 100-Fossil-Steam
1850 | Boiler water condition (not feedwater water quality) | Boiler | Boiler Water Condition | D1 | Forced - Immediate | 2014 | Coal | CC | 100 | Fossil-Steam | SERC | Summer | 4678.3331 | 350 | 1 | 1 | 1850-Boiler water condition (not feedwater water quality) | D1-Forced - Immediate | 100-Fossil-Steam
1850 | Boiler water condition (not feedwater water quality) | Boiler | Boiler Water Condition | D1 | Forced - Immediate | 2014 | Coal | CC | 100 | Fossil-Steam | SERC | Winter | 19.1333 | 41 | 1 | 1 | 1850-Boiler water condition (not feedwater water quality) | D1-Forced - Immediate | 100-Fossil-Steam
1850 | Boiler water condition (not feedwater water quality) | Boiler | Boiler Water Condition | D1 | Forced - Immediate | 2014 | Coal | CC | 100 | Fossil-Steam | WECC | Winter | 52.7 | 34 | 1 | 1 | 1850-Boiler water condition (not feedwater water quality) | D1-Forced - Immediate | 100-Fossil-Steam
1850 | Boiler water condition (not feedwater water quality) | Boiler | Boiler Water Condition | D1 | Forced - Immediate | 2014 | Coal | CC | 100 | Fossil-Steam | SERC | Winter | 70.2 | 52 | 1 | 1 | 1850-Boiler water condition (not feedwater water quality) | D1-Forced - Immediate | 100-Fossil-Steam
1850 | Boiler water condition (not feedwater water quality) | Boiler | Boiler Water Condition | D1 | Forced - Immediate | 2014 | Coal | CC | 100 | Fossil-Steam | SERC | Winter | 90 | 18 | 1 | 1 | 1850-Boiler water condition (not feedwater water quality) | D1-Forced - Immediate | 100-Fossil-Steam
1850 | Boiler water condition (not feedwater water quality) | Boiler | Boiler Water Condition | D1 | Forced - Immediate | 2014 | Coal | CC | 100 | Fossil-Steam | SERC | Winter | 115.65 | 9 | 1 | 1 | 1850-Boiler water condition (not feedwater water quality) | D1-Forced - Immediate | 100-Fossil-Steam
1850 | Boiler water condition (not feedwater water quality) | Boiler | Boiler Water Condition | D1 | Forced - Immediate | 2014 | Coal | CC | 100 | Fossil-Steam | MRO | Winter | 120.75 | 69 | 1 | 1 | 1850-Boiler water condition (not feedwater water quality) | D1-Forced - Immediate | 100-Fossil-Steam
1850 | Boiler water condition (not feedwater water quality) | Boiler | Boiler Water Condition | D1 | Forced - Immediate | 2014 | Coal | CC | 100 | Fossil-Steam | SERC | Winter | 277.2 | 44 | 1 | 1 | 1850-Boiler water condition (not feedwater water quality) | D1-Forced - Immediate | 100-Fossil-Steam
1850 | Boiler water condition (not feedwater water quality) | Boiler | Boiler Water Condition | D1 | Forced - Immediate | 2014 | Coal | CC | 100 | Fossil-Steam | RFC | Winter | 308 | 140 | 1 | 1 | 1850-Boiler water condition (not feedwater water quality) | D1-Forced - Immediate | 100-Fossil-Steam
1850 | Boiler water condition (not feedwater water quality) | Boiler | Boiler Water Condition | D1 | Forced - Immediate | 2014 | Coal | CC | 100 | Fossil-Steam | MRO | Winter | 334.65 | 69 | 1 | 1 | 1850-Boiler water condition (not feedwater water quality) | D1-Forced - Immediate | 100-Fossil-Steam
1850 | Boiler water condition (not feedwater water quality) | Boiler | Boiler Water Condition | D1 | Forced - Immediate | 2014 | Coal | CC | 100 | Fossil-Steam | SERC | Winter | 386.95 | 109 | 1 | 1 | 1850-Boiler water condition (not feedwater water quality) | D1-Forced - Immediate | 100-Fossil-Steam
1850 | Boiler water condition (not feedwater water quality) | Boiler | Boiler Water Condition | D1 | Forced - Immediate | 2014 | Coal | CC | 100 | Fossil-Steam | WECC | Winter | 490 | 49 | 1 | 1 | 1850-Boiler water condition (not feedwater water quality) | D1-Forced - Immediate | 100-Fossil-Steam
1850 | Boiler water condition (not feedwater water quality) | Boiler | Boiler Water Condition | D1 | Forced - Immediate | 2014 | Coal | CC | 100 | Fossil-Steam | RFC | Winter | 508 | 127 | 1 | 1 | 1850-Boiler water condition (not feedwater water quality) | D1-Forced - Immediate | 100-Fossil-Steam
1850 | Boiler water condition (not feedwater water quality) | Boiler | Boiler Water Condition | D1 | Forced - Immediate | 2014 | Coal | CC | 100 | Fossil-Steam | SERC | Winter | 546.6998 | 231 | 1 | 1 | 1850-Boiler water condition (not feedwater water quality) | D1-Forced - Immediate | 100-Fossil-Steam
1850 | Boiler water condition (not feedwater water quality) | Boiler | Boiler Water Condition | D1 | Forced - Immediate | 2014 | Coal | CC | 100 | Fossil-Steam | WECC | Winter | 648 | 144 | 1 | 1 | 1850-Boiler water condition (not feedwater water quality) | D1-Forced - Immediate | 100-Fossil-Steam
1850 | Boiler water condition (not feedwater water quality) | Boiler | Boiler Water Condition | D1 | Forced - Immediate | 2014 | Coal | CC | 100 | Fossil-Steam | RFC | Winter | 820.3999 | 168 | 1 | 1 | 1850-Boiler water condition (not feedwater water quality) | D1-Forced - Immediate | 100-Fossil-Steam
1850 | Boiler water condition (not feedwater water quality) | Boiler | Boiler Water Condition | D1 | Forced - Immediate | 2014 | Coal | CC | 100 | Fossil-Steam | RFC | Winter | 1088.7499 | 75 | 1 | 1 | 1850-Boiler water condition (not feedwater water quality) | D1-Forced - Immediate | 100-Fossil-Steam
1850 | Boiler water condition (not feedwater water quality) | Boiler | Boiler Water Condition | D1 | Forced - Immediate | 2014 | Coal | CC | 100 | Fossil-Steam | SERC | Winter | 1304.8666 | 46 | 1 | 1 | 1850-Boiler water condition (not feedwater water quality) | D1-Forced - Immediate | 100-Fossil-Steam
1850 | Boiler water condition (not feedwater water quality) | Boiler | Boiler Water Condition | D1 | Forced - Immediate | 2014 | Coal | CC | 100 | Fossil-Steam | SERC | Winter | 1314.8999 | 162 | 1 | 1 | 1850-Boiler water condition (not feedwater water quality) | D1-Forced - Immediate | 100-Fossil-Steam
1850 | Boiler water condition (not feedwater water quality) | Boiler | Boiler Water Condition | D1 | Forced - Immediate | 2014 | Coal | CC | 100 | Fossil-Steam | WECC | Winter | 1675.6665 | 220 | 1 | 1 | 1850-Boiler water condition (not feedwater water quality) | D1-Forced - Immediate | 100-Fossil-Steam
1850 | Boiler water condition (not feedwater water quality) | Boiler | Boiler Water Condition | D1 | Forced - Immediate | 2014 | Coal | CC | 100 | Fossil-Steam | SERC | Winter | 2565.6666 | 179 | 1 | 1 | 1850-Boiler water condition (not feedwater water quality) | D1-Forced - Immediate | 100-Fossil-Steam
1850 | Boiler water condition (not feedwater water quality) | Boiler | Boiler Water Condition | D1 | Forced - Immediate | 2014 | Coal | LI | 100 | Fossil-Steam | MRO | Off-Peak | 240.9166 | 245 | 1 | 1 | 1850-Boiler water condition (not feedwater water quality) | D1-Forced - Immediate | 100-Fossil-Steam
1850 | Boiler water condition (not feedwater water quality) | Boiler | Boiler Water Condition | D1 | Forced - Immediate | 2014 | Coal | LI | 100 | Fossil-Steam | MRO | Off-Peak | 3170 | 50 | 1 | 1 | 1850-Boiler water condition (not feedwater water quality) | D1-Forced - Immediate | 100-Fossil-Steam
1850 | Boiler water condition (not feedwater water quality) | Boiler | Boiler Water Condition | D1 | Forced - Immediate | 2014 | Coal | LI | 100 | Fossil-Steam | MRO | Summer | 29.4 | 36 | 1 | 1 | 1850-Boiler water condition (not feedwater water quality) | D1-Forced - Immediate | 100-Fossil-Steam
1850 | Boiler water condition (not feedwater water quality) | Boiler | Boiler Water Condition | D1 | Forced - Immediate | 2014 | Coal | LI | 100 | Fossil-Steam | MRO | Summer | 59.8166 | 97 | 1 | 1 | 1850-Boiler water condition (not feedwater water quality) | D1-Forced - Immediate | 100-Fossil-Steam
1850 | Boiler water condition (not feedwater water quality) | Boiler | Boiler Water Condition | D1 | Forced - Immediate | 2014 | Coal | LI | 100 | Fossil-Steam | MRO | Summer | 88.1999 | 108 | 1 | 1 | 1850-Boiler water condition (not feedwater water quality) | D1-Forced - Immediate | 100-Fossil-Steam
1850 | Boiler water condition (not feedwater water quality) | Boiler | Boiler Water Condition | D1 | Forced - Immediate | 2014 | Coal | LI | 100 | Fossil-Steam | MRO | Summer | 835.1166 | 89 | 1 | 1 | 1850-Boiler water condition (not feedwater water quality) | D1-Forced - Immediate | 100-Fossil-Steam
1850 | Boiler water condition (not feedwater water quality) | Boiler | Boiler Water Condition | D1 | Forced - Immediate | 2014 | Coal | LI | 100 | Fossil-Steam | SERC | Summer | 900.3966 | 86.3 | 1 | 1 | 1850-Boiler water condition (not feedwater water quality) | D1-Forced - Immediate | 100-Fossil-Steam
1850 | Boiler water condition (not feedwater water quality) | Boiler | Boiler Water Condition | D1 | Forced - Immediate | 2014 | Coal | LI | 100 | Fossil-Steam | MRO | Summer | 2977.4832 | 227 | 1 | 1 | 1850-Boiler water condition (not feedwater water quality) | D1-Forced - Immediate | 100-Fossil-Steam
1850 | Boiler water condition (not feedwater water quality) | Boiler | Boiler Water Condition | D1 | Forced - Immediate | 2014 | Coal | LI | 100 | Fossil-Steam | MRO | Winter | 79 | 60 | 1 | 1 | 1850-Boiler water condition (not feedwater water quality) | D1-Forced - Immediate | 100-Fossil-Steam
1850 | Boiler water condition (not feedwater water quality) | Boiler | Boiler Water Condition | D1 | Forced - Immediate | 2014 | Coal | LI | 100 | Fossil-Steam | MRO | Winter | 267.4333 | 226 | 1 | 1 | 1850-Boiler water condition (not feedwater water quality) | D1-Forced - Immediate | 100-Fossil-Steam
1850 | Boiler water condition (not feedwater water quality) | Boiler | Boiler Water Condition | D1 | Forced - Immediate | 2014 | Coal | LI | 100 | Fossil-Steam | MRO | Winter | 1881.25 | 125 | 1 | 1 | 1850-Boiler water condition (not feedwater water quality) | D1-Forced - Immediate | 100-Fossil-Steam
1850 | Boiler water condition (not feedwater water quality) | Boiler | Boiler Water Condition | D1 | Forced - Immediate | 2014 | Coal | LI | 100 | Fossil-Steam | MRO | Winter | 10244.25 | 261 | 1 | 1 | 1850-Boiler water condition (not feedwater water quality) | D1-Forced - Immediate | 100-Fossil-Steam
1850 | Boiler water condition (not feedwater water quality) | Boiler | Boiler Water Condition | D1 | Forced - Immediate | 2014 | Gas | GG | 100 | Fossil-Steam | MRO | Off-Peak | 32.8333 | 10 | 1 | 1 | 1850-Boiler water condition (not feedwater water quality) | D1-Forced - Immediate | 100-Fossil-Steam
1850 | Boiler water condition (not feedwater water quality) | Boiler | Boiler Water Condition | D1 | Forced - Immediate | 2014 | Gas | GG | 100 | Fossil-Steam | NPCC | Summer | 198.6666 | 59.6 | 1 | 1 | 1850-Boiler water condition (not feedwater water quality) | D1-Forced - Immediate | 100-Fossil-Steam
1850 | Boiler water condition (not feedwater water quality) | Boiler | Boiler Water Condition | D1 | Forced - Immediate | 2014 | Gas | GG | 100 | Fossil-Steam | NPCC | Summer | 215.5166 | 67 | 1 | 1 | 1850-Boiler water condition (not feedwater water quality) | D1-Forced - Immediate | 100-Fossil-Steam
1850 | Boiler water condition (not feedwater water quality) | Boiler | Boiler Water Condition | D1 | Forced - Immediate | 2014 | Gas | GG | 100 | Fossil-Steam | NPCC | Summer | 275.4999 | 87 | 1 | 1 | 1850-Boiler water condition (not feedwater water quality) | D1-Forced - Immediate | 100-Fossil-Steam
1850 | Boiler water condition (not feedwater water quality) | Boiler | Boiler Water Condition | D1 | Forced - Immediate | 2014 | Gas | GG | 100 | Fossil-Steam | NPCC | Winter | 36.8 | 368 | 1 | 1 | 1850-Boiler water condition (not feedwater water quality) | D1-Forced - Immediate | 100-Fossil-Steam
1850 | Boiler water condition (not feedwater water quality) | Boiler | Boiler Water Condition | D1 | Forced - Immediate | 2014 | Gas | GG | 100 | Fossil-Steam | NPCC | Winter | 74.8 | 102 | 1 | 1 | 1850-Boiler water condition (not feedwater water quality) | D1-Forced - Immediate | 100-Fossil-Steam
1850 | Boiler water condition (not feedwater water quality) | Boiler | Boiler Water Condition | D1 | Forced - Immediate | 2014 | Gas | GG | 100 | Fossil-Steam | NPCC | Winter | 119.4833 | 67 | 1 | 1 | 1850-Boiler water condition (not feedwater water quality) | D1-Forced - Immediate | 100-Fossil-Steam
1850 | Boiler water condition (not feedwater water quality) | Boiler | Boiler Water Condition | D1 | Forced - Immediate | 2014 | Gas | GG | 100 | Fossil-Steam | NPCC | Winter | 122.8333 | 67 | 1 | 1 | 1850-Boiler water condition (not feedwater water quality) | D1-Forced - Immediate | 100-Fossil-Steam
1850 | Boiler water condition (not feedwater water quality) | Boiler | Boiler Water Condition | D1 | Forced - Immediate | 2014 | Gas | GG | 100 | Fossil-Steam | SERC | Winter | 535.0433 | 106.3 | 1 | 1 | 1850-Boiler water condition (not feedwater water quality) | D1-Forced - Immediate | 100-Fossil-Steam
1850 | Boiler water condition (not feedwater water quality) | Boiler | Boiler Water Condition | D1 | Forced - Immediate | 2014 | Oil | OO | 100 | Fossil-Steam | NPCC | Off-Peak | 133 | 76 | 1 | 1 | 1850-Boiler water condition (not feedwater water quality) | D1-Forced - Immediate | 100-Fossil-Steam
1850 | Boiler water condition (not feedwater water quality) | Boiler | Boiler Water Condition | D1 | Forced - Immediate | 2014 | Oil | OO | 100 | Fossil-Steam | NPCC | Off-Peak | 445.5332 | 164 | 1 | 1 | 1850-Boiler water condition (not feedwater water quality) | D1-Forced - Immediate | 100-Fossil-Steam
1850 | Boiler water condition (not feedwater water quality) | Boiler | Boiler Water Condition | D1 | Forced - Immediate | 2014 | Oil | OO | 100 | Fossil-Steam | NPCC | Off-Peak | 519.6333 | 119 | 1 | 1 | 1850-Boiler water condition (not feedwater water quality) | D1-Forced - Immediate | 100-Fossil-Steam
1850 | Boiler water condition (not feedwater water quality) | Boiler | Boiler Water Condition | D1 | Forced - Immediate | 2014 | Oil | OO | 100 | Fossil-Steam | NPCC | Summer | 17.5 | 35 | 1 | 1 | 1850-Boiler water condition (not feedwater water quality) | D1-Forced - Immediate | 100-Fossil-Steam
1850 | Boiler water condition (not feedwater water quality) | Boiler | Boiler Water Condition | D1 | Forced - Immediate | 2014 | Oil | OO | 100 | Fossil-Steam | NPCC | Winter | 43.0713 | 56.18 | 1 | 1 | 1850-Boiler water condition (not feedwater water quality) | D1-Forced - Immediate | 100-Fossil-Steam
1850 | Boiler water condition (not feedwater water quality) | Boiler | Boiler Water Condition | D1 | Forced - Immediate | 2014 | Oil | OO | 100 | Fossil-Steam | NPCC | Winter | 69.4166 | 119 | 1 | 1 | 1850-Boiler water condition (not feedwater water quality) | D1-Forced - Immediate | 100-Fossil-Steam
1850 | Boiler water condition (not feedwater water quality) | Boiler | Boiler Water Condition | D1 | Forced - Immediate | 2014 | Oil | OO | 100 | Fossil-Steam | NPCC | Winter | 75 | 75 | 1 | 1 | 1850-Boiler water condition (not feedwater water quality) | D1-Forced - Immediate | 100-Fossil-Steam
1850 | Boiler water condition (not feedwater water quality) | Boiler | Boiler Water Condition | D2 | Forced - Delayed | 2014 | Coal | CC | 100 | Fossil-Steam | SERC | Summer | 103.9533 | 40.24 | 1 | 1 | 1850-Boiler water condition (not feedwater water quality) | D2-Forced - Delayed | 100-Fossil-Steam
1850 | Boiler water condition (not feedwater water quality) | Boiler | Boiler Water Condition | D3 | Forced - Postponed | 2014 | Coal | CC | 100 | Fossil-Steam | SERC | Winter | 19.502 | 55.72 | 1 | 1 | 1850-Boiler water condition (not feedwater water quality) | D3-Forced - Postponed | 100-Fossil-Steam
1850 | Boiler water condition (not feedwater water quality) | Boiler | Boiler Water Condition | D3 | Forced - Postponed | 2014 | Coal | CC | 100 | Fossil-Steam | SERC | Winter | 152.322 | 43.11 | 1 | 1 | 1850-Boiler water condition (not feedwater water quality) | D3-Forced - Postponed | 100-Fossil-Steam
1850 | Boiler water condition (not feedwater water quality) | Boiler | Boiler Water Condition | SF | Startup Failure | 2014 | Coal | CC | 100 | Fossil-Steam | WECC | Summer | 269.5 | 539 | 1 | 1 | 1850-Boiler water condition (not feedwater water quality) | SF-Startup Failure | 100-Fossil-Steam
1850 | Boiler water condition (not feedwater water quality) | Boiler | Boiler Water Condition | U1 | Forced - Immediate | 2014 | Coal | CC | 100 | Fossil-Steam | WECC | Winter | 7849.6499 | 387 | 1 | 1 | 1850-Boiler water condition (not feedwater water quality) | U1-Forced - Immediate | 100-Fossil-Steam
1850 | Boiler water condition (not feedwater water quality) | Boiler | Boiler Water Condition | U2 | Forced - Delayed | 2014 | Coal | CC | 100 | Fossil-Steam | RFC | Off-Peak | 22008 | 560 | 1 | 1 | 1850-Boiler water condition (not feedwater water quality) | U2-Forced - Delayed | 100-Fossil-Steam
1850 | Boiler water condition (not feedwater water quality) | Boiler | Boiler Water Condition | D1 | Forced - Immediate | 2014 | Coal | CC | 100 | Fossil-Steam | SERC | Off-Peak | 17.5 | 25 | 1 | 1 | 1850-Boiler water condition (not feedwater water quality) | D1-Forced - Immediate | 100-Fossil-Steam
1850 | Boiler water condition (not feedwater water quality) | Boiler | Boiler Water Condition | D1 | Forced - Immediate | 2014 | Coal | CC | 100 | Fossil-Steam | SERC | Off-Peak | 33.4833 | 41 | 1 | 1 | 1850-Boiler water condition (not feedwater water quality) | D1-Forced - Immediate | 100-Fossil-Steam
1850 | Boiler water condition (not feedwater water quality) | Boiler | Boiler Water Condition | D1 | Forced - Immediate | 2014 | Coal | CC | 100 | Fossil-Steam | SERC | Off-Peak | 50 | 60 | 1 | 1 | 1850-Boiler water condition (not feedwater water quality) | D1-Forced - Immediate | 100-Fossil-Steam
1850 | Boiler water condition (not feedwater water quality) | Boiler | Boiler Water Condition | D1 | Forced - Immediate | 2014 | Coal | CC | 100 | Fossil-Steam | MRO | Off-Peak | 80 | 20 | 1 | 1 | 1850-Boiler water condition (not feedwater water quality) | D1-Forced - Immediate | 100-Fossil-Steam
1850 | Boiler water condition (not feedwater water quality) | Boiler | Boiler Water Condition | D1 | Forced - Immediate | 2014 | Coal | CC | 100 | Fossil-Steam | SERC | Off-Peak | 100.6783 | 41.66 | 1 | 1 | 1850-Boiler water condition (not feedwater water quality) | D1-Forced - Immediate | 100-Fossil-Steam
1850 | Boiler water condition (not feedwater water quality) | Boiler | Boiler Water Condition | D1 | Forced - Immediate | 2014 | Coal | CC | 100 | Fossil-Steam | SERC | Off-Peak | 141.6667 | 50 | 1 | 1 | 1850-Boiler water condition (not feedwater water quality) | D1-Forced - Immediate | 100-Fossil-Steam
1850 | Boiler water condition (not feedwater water quality) | Boiler | Boiler Water Condition | D1 | Forced - Immediate | 2014 | Coal | CC | 100 | Fossil-Steam | WECC | Off-Peak | 238.3333 | 130 | 1 | 1 | 1850-Boiler water condition (not feedwater water quality) | D1-Forced - Immediate | 100-Fossil-Steam
1850 | Boiler water condition (not feedwater water quality) | Boiler | Boiler Water Condition | D1 | Forced - Immediate | 2014 | Coal | CC | 100 | Fossil-Steam | RFC | Off-Peak | 247.5 | 45 | 1 | 1 | 1850-Boiler water condition (not feedwater water quality) | D1-Forced - Immediate | 100-Fossil-Steam
1850 | Boiler water condition (not feedwater water quality) | Boiler | Boiler Water Condition | D1 | Forced - Immediate | 2014 | Coal | CC | 100 | Fossil-Steam | SERC | Off-Peak | 451.95 | 131 | 1 | 1 | 1850-Boiler water condition (not feedwater water quality) | D1-Forced - Immediate | 100-Fossil-Steam
1850 | Boiler water condition (not feedwater water quality) | Boiler | Boiler Water Condition | D1 | Forced - Immediate | 2014 | Coal | CC | 100 | Fossil-Steam | MRO | Off-Peak | 475.75 | 33 | 1 | 1 | 1850-Boiler water condition (not feedwater water quality) | D1-Forced - Immediate | 100-Fossil-Steam
1850 | Boiler water condition (not feedwater water quality) | Boiler | Boiler Water Condition | D1 | Forced - Immediate | 2014 | Coal | CC | 100 | Fossil-Steam | MRO | Off-Peak | 821.5 | 62 | 1 | 1 | 1850-Boiler water condition (not feedwater water quality) | D1-Forced - Immediate | 100-Fossil-Steam
1850 | Boiler water condition (not feedwater water quality) | Boiler | Boiler Water Condition | D1 | Forced - Immediate | 2014 | Coal | CC | 100 | Fossil-Steam | WECC | Off-Peak | 949.1666 | 170 | 1 | 1 | 1850-Boiler water condition (not feedwater water quality) | D1-Forced - Immediate | 100-Fossil-Steam
1850 | Boiler water condition (not feedwater water quality) | Boiler | Boiler Water Condition | D1 | Forced - Immediate | 2014 | Coal | CC | 100 | Fossil-Steam | SERC | Off-Peak | 967.0333 | 67 | 1 | 1 | 1850-Boiler water condition (not feedwater water quality) | D1-Forced - Immediate | 100-Fossil-Steam
1850 | Boiler water condition (not feedwater water quality) | Boiler | Boiler Water Condition | D1 | Forced - Immediate | 2014 | Coal | CC | 100 | Fossil-Steam | SERC | Off-Peak | 1710.0666 | 113 | 1 | 1 | 1850-Boiler water condition (not feedwater water quality) | D1-Forced - Immediate | 100-Fossil-Steam
1850 | Boiler water condition (not feedwater water quality) | Boiler | Boiler Water Condition | D1 | Forced - Immediate | 2014 | Coal | CC | 100 | Fossil-Steam | RFC | Off-Peak | 1718.75 | 55 | 1 | 1 | 1850-Boiler water condition (not feedwater water quality) | D1-Forced - Immediate | 100-Fossil-Steam
1850 | Boiler water condition (not feedwater water quality) | Boiler | Boiler Water Condition | D1 | Forced - Immediate | 2014 | Coal | CC | 100 | Fossil-Steam | MRO | Off-Peak | 2491.65 | 113 | 1 | 1 | 1850-Boiler water condition (not feedwater water quality) | D1-Forced - Immediate | 100-Fossil-Steam
1850 | Boiler water condition (not feedwater water quality) | Boiler | Boiler Water Condition | D1 | Forced - Immediate | 2014 | Coal | CC | 100 | Fossil-Steam | SERC | Off-Peak | 2527.3333 | 223 | 1 | 1 | 1850-Boiler water condition (not feedwater water quality) | D1-Forced - Immediate | 100-Fossil-Steam
1850 | Boiler water condition (not feedwater water quality) | Boiler | Boiler Water Condition | D1 | Forced - Immediate | 2014 | Coal | CC | 100 | Fossil-Steam | SERC | Summer | 59.2167 | 19 | 1 | 1 | 1850-Boiler water condition (not feedwater water quality) | D1-Forced - Immediate | 100-Fossil-Steam
1850 | Boiler water condition (not feedwater water quality) | Boiler | Boiler Water Condition | D1 | Forced - Immediate | 2014 | Coal | CC | 100 | Fossil-Steam | MRO | Summer | 80.6667 | 44 | 1 | 1 | 1850-Boiler water condition (not feedwater water quality) | D1-Forced - Immediate | 100-Fossil-Steam
1850 | Boiler water condition (not feedwater water quality) | Boiler | Boiler Water Condition | D1 | Forced - Immediate | 2014 | Coal | CC | 100 | Fossil-Steam | WECC | Summer | 90 | 72 | 1 | 1 | 1850-Boiler water condition (not feedwater water quality) | D1-Forced - Immediate | 100-Fossil-Steam
1850 | Boiler water condition (not feedwater water quality) | Boiler | Boiler Water Condition | D1 | Forced - Immediate | 2014 | Coal | CC | 100 | Fossil-Steam | WECC | Summer | 109.25 | 19 | 1 | 1 | 1850-Boiler water condition (not feedwater water quality) | D1-Forced - Immediate | 100-Fossil-Steam
1850 | Boiler water condition (not feedwater water quality) | Boiler | Boiler Water Condition | D1 | Forced - Immediate | 2014 | Coal | CC | 100 | Fossil-Steam | RFC | Summer | 170 | 60 | 1 | 1 | 1850-Boiler water condition (not feedwater water quality) | D1-Forced - Immediate | 100-Fossil-Steam
1850 | Boiler water condition (not feedwater water quality) | Boiler | Boiler Water Condition | D1 | Forced - Immediate | 2014 | Coal | CC | 100 | Fossil-Steam | WECC | Summer | 183.3333 | 50 | 1 | 1 | 1850-Boiler water condition (not feedwater water quality) | D1-Forced - Immediate | 100-Fossil-Steam
1850 | Boiler water condition (not feedwater water quality) | Boiler | Boiler Water Condition | D1 | Forced - Immediate | 2014 | Coal | CC | 100 | Fossil-Steam | SERC | Summer | 205.5166 | 209 | 1 | 1 | 1850-Boiler water condition (not feedwater water quality) | D1-Forced - Immediate | 100-Fossil-Steam
1850 | Boiler water condition (not feedwater water quality) | Boiler | Boiler Water Condition | D1 | Forced - Immediate | 2014 | Coal | CC | 100 | Fossil-Steam | RFC | Summer | 225.5 | 82 | 1 | 1 | 1850-Boiler water condition (not feedwater water quality) | D1-Forced - Immediate | 100-Fossil-Steam
1850 | Boiler water condition (not feedwater water quality) | Boiler | Boiler Water Condition | D1 | Forced - Immediate | 2014 | Coal | CC | 100 | Fossil-Steam | SERC | Summer | 235.75 | 115 | 1 | 1 | 1850-Boiler water condition (not feedwater water quality) | D1-Forced - Immediate | 100-Fossil-Steam
1850 | Boiler water condition (not feedwater water quality) | Boiler | Boiler Water Condition | D1 | Forced - Immediate | 2014 | Coal | CC | 100 | Fossil-Steam | SERC | Summer | 265.2333 | 73 | 1 | 1 | 1850-Boiler water condition (not feedwater water quality) | D1-Forced - Immediate | 100-Fossil-Steam
1850 | Boiler water condition (not feedwater water quality) | Boiler | Boiler Water Condition | D1 | Forced - Immediate | 2014 | Coal | CC | 100 | Fossil-Steam | RFC | Summer | 320.8333 | 110 | 1 | 1 | 1850-Boiler water condition (not feedwater water quality) | D1-Forced - Immediate | 100-Fossil-Steam
1850 | Boiler water condition (not feedwater water quality) | Boiler | Boiler Water Condition | D1 | Forced - Immediate | 2014 | Coal | CC | 100 | Fossil-Steam | SERC | Summer | 322.05 | 57 | 1 | 1 | 1850-Boiler water condition (not feedwater water quality) | D1-Forced - Immediate | 100-Fossil-Steam
1850 | Boiler water condition (not feedwater water quality) | Boiler | Boiler Water Condition | D1 | Forced - Immediate | 2014 | Coal | CC | 100 | Fossil-Steam | WECC | Summer | 334.9333 | 64 | 1 | 1 | 1850-Boiler water condition (not feedwater water quality) | D1-Forced - Immediate | 100-Fossil-Steam
1850 | Boiler water condition (not feedwater water quality) | Boiler | Boiler Water Condition | D1 | Forced - Immediate | 2014 | Coal | CC | 100 | Fossil-Steam | SERC | Summer | 483.8 | 82 | 1 | 1 | 1850-Boiler water condition (not feedwater water quality) | D1-Forced - Immediate | 100-Fossil-Steam
1850 | Boiler water condition (not feedwater water quality) | Boiler | Boiler Water Condition | D1 | Forced - Immediate | 2014 | Coal | CC | 100 | Fossil-Steam | WECC | Summer | 488.7 | 81 | 1 | 1 | 1850-Boiler water condition (not feedwater water quality) | D1-Forced - Immediate | 100-Fossil-Steam
1850 | Boiler water condition (not feedwater water quality) | Boiler | Boiler Water Condition | D1 | Forced - Immediate | 2014 | Coal | CC | 100 | Fossil-Steam | SERC | Summer | 548.5333 | 136 | 1 | 1 | 1850-Boiler water condition (not feedwater water quality) | D1-Forced - Immediate | 100-Fossil-Steam
1850 | Boiler water condition (not feedwater water quality) | Boiler | Boiler Water Condition | D1 | Forced - Immediate | 2014 | Coal | CC | 100 | Fossil-Steam | WECC | Summer | 582 | 194 | 1 | 1 | 1850-Boiler water condition (not feedwater water quality) | D1-Forced - Immediate | 100-Fossil-Steam
1850 | Boiler water condition (not feedwater water quality) | Boiler | Boiler Water Condition | D1 | Forced - Immediate | 2014 | Coal | CC | 100 | Fossil-Steam | RFC | Summer | 594.5 | 41 | 1 | 1 | 1850-Boiler water condition (not feedwater water quality) | D1-Forced - Immediate | 100-Fossil-Steam
1850 | Boiler water condition (not feedwater water quality) | Boiler | Boiler Water Condition | D1 | Forced - Immediate | 2014 | Coal | CC | 100 | Fossil-Steam | WECC | Summer | 656.3666 | 194 | 1 | 1 | 1850-Boiler water condition (not feedwater water quality) | D1-Forced - Immediate | 100-Fossil-Steam
1850 | Boiler water condition (not feedwater water quality) | Boiler | Boiler Water Condition | D1 | Forced - Immediate | 2014 | Coal | CC | 100 | Fossil-Steam | RFC | Summer | 734.85 | 207 | 1 | 1 | 1850-Boiler water condition (not feedwater water quality) | D1-Forced - Immediate | 100-Fossil-Steam
1850 | Boiler water condition (not feedwater water quality) | Boiler | Boiler Water Condition | D1 | Forced - Immediate | 2014 | Coal | CC | 100 | Fossil-Steam | RFC | Summer | 735 | 210 | 1 | 1 | 1850-Boiler water condition (not feedwater water quality) | D1-Forced - Immediate | 100-Fossil-Steam
1850 | Boiler water condition (not feedwater water quality) | Boiler | Boiler Water Condition | D1 | Forced - Immediate | 2014 | Coal | CC | 100 | Fossil-Steam | WECC | Summer | 858.0665 | 244 | 1 | 1 | 1850-Boiler water condition (not feedwater water quality) | D1-Forced - Immediate | 100-Fossil-Steam
1850 | Boiler water condition (not feedwater water quality) | Boiler | Boiler Water Condition | D1 | Forced - Immediate | 2014 | Coal | CC | 100 | Fossil-Steam | SERC | Summer | 1308.3333 | 157 | 1 | 1 | 1850-Boiler water condition (not feedwater water quality) | D1-Forced - Immediate | 100-Fossil-Steam
1850 | Boiler water condition (not feedwater water quality) | Boiler | Boiler Water Condition | D1 | Forced - Immediate | 2014 | Coal | CC | 100 | Fossil-Steam | MRO | Summer | 1524.1333 | 71 | 1 | 1 | 1850-Boiler water condition (not feedwater water quality) | D1-Forced - Immediate | 100-Fossil-Steam
1850 | Boiler water condition (not feedwater water quality) | Boiler | Boiler Water Condition | D1 | Forced - Immediate | 2014 | Coal | CC | 100 | Fossil-Steam | RFC | Summer | 1541.25 | 137 | 1 | 1 | 1850-Boiler water condition (not feedwater water quality) | D1-Forced - Immediate | 100-Fossil-Steam
1850 | Boiler water condition (not feedwater water quality) | Boiler | Boiler Water Condition | D1 | Forced - Immediate | 2014 | Coal | CC | 100 | Fossil-Steam | RFC | Summer | 3246.6666 | 80 | 1 | 1 | 1850-Boiler water condition (not feedwater water quality) | D1-Forced - Immediate | 100-Fossil-Steam
1850 | Boiler water condition (not feedwater water quality) | Boiler | Boiler Water Condition | D1 | Forced - Immediate | 2014 | Coal | CC | 100 | Fossil-Steam | SERC | Summer | 5919.45 | 67 | 1 | 1 | 1850-Boiler water condition (not feedwater water quality) | D1-Forced - Immediate | 100-Fossil-Steam
1850 | Boiler water condition (not feedwater water quality) | Boiler | Boiler Water Condition | D1 | Forced - Immediate | 2014 | Coal | CC | 100 | Fossil-Steam | SERC | Winter | 43.8667 | 8 | 1 | 1 | 1850-Boiler water condition (not feedwater water quality) | D1-Forced - Immediate | 100-Fossil-Steam
1850 | Boiler water condition (not feedwater water quality) | Boiler | Boiler Water Condition | D1 | Forced - Immediate | 2014 | Coal | CC | 100 | Fossil-Steam | SERC | Winter | 57.8666 | 28 | 1 | 1 | 1850-Boiler water condition (not feedwater water quality) | D1-Forced - Immediate | 100-Fossil-Steam
1850 | Boiler water condition (not feedwater water quality) | Boiler | Boiler Water Condition | D1 | Forced - Immediate | 2014 | Coal | CC | 100 | Fossil-Steam | SERC | Winter | 77.3333 | 32 | 1 | 1 | 1850-Boiler water condition (not feedwater water quality) | D1-Forced - Immediate | 100-Fossil-Steam
1850 | Boiler water condition (not feedwater water quality) | Boiler | Boiler Water Condition | D1 | Forced - Immediate | 2014 | Coal | CC | 100 | Fossil-Steam | SERC | Winter | 96.3 | 9 | 1 | 1 | 1850-Boiler water condition (not feedwater water quality) | D1-Forced - Immediate | 100-Fossil-Steam
1850 | Boiler water condition (not feedwater water quality) | Boiler | Boiler Water Condition | D1 | Forced - Immediate | 2014 | Coal | CC | 100 | Fossil-Steam | MRO | Winter | 118 | 118 | 1 | 1 | 1850-Boiler water condition (not feedwater water quality) | D1-Forced - Immediate | 100-Fossil-Steam
1850 | Boiler water condition (not feedwater water quality) | Boiler | Boiler Water Condition | D1 | Forced - Immediate | 2014 | Coal | CC | 100 | Fossil-Steam | SERC | Winter | 174.5893 | 55.72 | 1 | 1 | 1850-Boiler water condition (not feedwater water quality) | D1-Forced - Immediate | 100-Fossil-Steam
1850 | Boiler water condition (not feedwater water quality) | Boiler | Boiler Water Condition | D1 | Forced - Immediate | 2014 | Coal | CC | 100 | Fossil-Steam | MRO | Winter | 201.6 | 144 | 1 | 1 | 1850-Boiler water condition (not feedwater water quality) | D1-Forced - Immediate | 100-Fossil-Steam
1850 | Boiler water condition (not feedwater water quality) | Boiler | Boiler Water Condition | D1 | Forced - Immediate | 2014 | Coal | CC | 100 | Fossil-Steam | SERC | Winter | 254.7 | 18 | 1 | 1 | 1850-Boiler water condition (not feedwater water quality) | D1-Forced - Immediate | 100-Fossil-Steam
1850 | Boiler water condition (not feedwater water quality) | Boiler | Boiler Water Condition | D1 | Forced - Immediate | 2014 | Coal | CC | 100 | Fossil-Steam | SERC | Winter | 262.4 | 32 | 1 | 1 | 1850-Boiler water condition (not feedwater water quality) | D1-Forced - Immediate | 100-Fossil-Steam
1850 | Boiler water condition (not feedwater water quality) | Boiler | Boiler Water Condition | D1 | Forced - Immediate | 2014 | Coal | CC | 100 | Fossil-Steam | SERC | Winter | 484.2 | 36 | 1 | 1 | 1850-Boiler water condition (not feedwater water quality) | D1-Forced - Immediate | 100-Fossil-Steam
1850 | Boiler water condition (not feedwater water quality) | Boiler | Boiler Water Condition | D1 | Forced - Immediate | 2014 | Coal | CC | 100 | Fossil-Steam | SERC | Winter | 540.5 | 69 | 1 | 1 | 1850-Boiler water condition (not feedwater water quality) | D1-Forced - Immediate | 100-Fossil-Steam
1850 | Boiler water condition (not feedwater water quality) | Boiler | Boiler Water Condition | D1 | Forced - Immediate | 2014 | Coal | CC | 100 | Fossil-Steam | SERC | Winter | 541.6666 | 52 | 1 | 1 | 1850-Boiler water condition (not feedwater water quality) | D1-Forced - Immediate | 100-Fossil-Steam
1850 | Boiler water condition (not feedwater water quality) | Boiler | Boiler Water Condition | D1 | Forced - Immediate | 2014 | Coal | CC | 100 | Fossil-Steam | SERC | Winter | 636.8 | 199 | 1 | 1 | 1850-Boiler water condition (not feedwater water quality) | D1-Forced - Immediate | 100-Fossil-Steam
1850 | Boiler water condition (not feedwater water quality) | Boiler | Boiler Water Condition | D1 | Forced - Immediate | 2014 | Coal | CC | 100 | Fossil-Steam | SERC | Winter | 713.55 | 67 | 1 | 1 | 1850-Boiler water condition (not feedwater water quality) | D1-Forced - Immediate | 100-Fossil-Steam
1850 | Boiler water condition (not feedwater water quality) | Boiler | Boiler Water Condition | D1 | Forced - Immediate | 2014 | Coal | CC | 100 | Fossil-Steam | RFC | Winter | 784.3 | 69 | 1 | 1 | 1850-Boiler water condition (not feedwater water quality) | D1-Forced - Immediate | 100-Fossil-Steam
1850 | Boiler water condition (not feedwater water quality) | Boiler | Boiler Water Condition | D1 | Forced - Immediate | 2014 | Coal | CC | 100 | Fossil-Steam | MRO | Winter | 805.9498 | 243 | 1 | 1 | 1850-Boiler water condition (not feedwater water quality) | D1-Forced - Immediate | 100-Fossil-Steam
1850 | Boiler water condition (not feedwater water quality) | Boiler | Boiler Water Condition | D1 | Forced - Immediate | 2014 | Coal | CC | 100 | Fossil-Steam | RFC | Winter | 850.9666 | 98 | 1 | 1 | 1850-Boiler water condition (not feedwater water quality) | D1-Forced - Immediate | 100-Fossil-Steam
1850 | Boiler water condition (not feedwater water quality) | Boiler | Boiler Water Condition | D1 | Forced - Immediate | 2014 | Coal | CC | 100 | Fossil-Steam | SERC | Winter | 873 | 60 | 1 | 1 | 1850-Boiler water condition (not feedwater water quality) | D1-Forced - Immediate | 100-Fossil-Steam
1850 | Boiler water condition (not feedwater water quality) | Boiler | Boiler Water Condition | D1 | Forced - Immediate | 2014 | Coal | CC | 100 | Fossil-Steam | RFC | Winter | 976.5 | 45 | 1 | 1 | 1850-Boiler water condition (not feedwater water quality) | D1-Forced - Immediate | 100-Fossil-Steam
1850 | Boiler water condition (not feedwater water quality) | Boiler | Boiler Water Condition | D1 | Forced - Immediate | 2014 | Coal | CC | 100 | Fossil-Steam | MRO | Winter | 999.0499 | 159 | 1 | 1 | 1850-Boiler water condition (not feedwater water quality) | D1-Forced - Immediate | 100-Fossil-Steam
1850 | Boiler water condition (not feedwater water quality) | Boiler | Boiler Water Condition | D1 | Forced - Immediate | 2014 | Coal | CC | 100 | Fossil-Steam | SERC | Winter | 1404.6665 | 301 | 1 | 1 | 1850-Boiler water condition (not feedwater water quality) | D1-Forced - Immediate | 100-Fossil-Steam
1850 | Boiler water condition (not feedwater water quality) | Boiler | Boiler Water Condition | D1 | Forced - Immediate | 2014 | Coal | CC | 100 | Fossil-Steam | SERC | Winter | 1618.9333 | 104 | 1 | 1 | 1850-Boiler water condition (not feedwater water quality) | D1-Forced - Immediate | 100-Fossil-Steam
1850 | Boiler water condition (not feedwater water quality) | Boiler | Boiler Water Condition | D1 | Forced - Immediate | 2014 | Coal | CC | 100 | Fossil-Steam | SERC | Winter | 2652.3666 | 94 | 1 | 1 | 1850-Boiler water condition (not feedwater water quality) | D1-Forced - Immediate | 100-Fossil-Steam
1850 | Boiler water condition (not feedwater water quality) | Boiler | Boiler Water Condition | D1 | Forced - Immediate | 2014 | Coal | CC | 100 | Fossil-Steam | WECC | Winter | 3173.3332 | 170 | 1 | 1 | 1850-Boiler water condition (not feedwater water quality) | D1-Forced - Immediate | 100-Fossil-Steam
1850 | Boiler water condition (not feedwater water quality) | Boiler | Boiler Water Condition | D1 | Forced - Immediate | 2014 | Coal | CC | 100 | Fossil-Steam | MRO | Winter | 4431.3332 | 340 | 1 | 1 | 1850-Boiler water condition (not feedwater water quality) | D1-Forced - Immediate | 100-Fossil-Steam
1850 | Boiler water condition (not feedwater water quality) | Boiler | Boiler Water Condition | D1 | Forced - Immediate | 2014 | Coal | CC | 100 | Fossil-Steam | SERC | Winter | 6911.45 | 91 | 1 | 1 | 1850-Boiler water condition (not feedwater water quality) | D1-Forced - Immediate | 100-Fossil-Steam
1850 | Boiler water condition (not feedwater water quality) | Boiler | Boiler Water Condition | D1 | Forced - Immediate | 2014 | Coal | LI | 100 | Fossil-Steam | MRO | Off-Peak | 86.8 | 84 | 1 | 1 | 1850-Boiler water condition (not feedwater water quality) | D1-Forced - Immediate | 100-Fossil-Steam
1850 | Boiler water condition (not feedwater water quality) | Boiler | Boiler Water Condition | D1 | Forced - Immediate | 2014 | Coal | LI | 100 | Fossil-Steam | MRO | Off-Peak | 169.8666 | 112 | 1 | 1 | 1850-Boiler water condition (not feedwater water quality) | D1-Forced - Immediate | 100-Fossil-Steam
1850 | Boiler water condition (not feedwater water quality) | Boiler | Boiler Water Condition | D1 | Forced - Immediate | 2014 | Coal | LI | 100 | Fossil-Steam | MRO | Off-Peak | 365.8666 | 98 | 1 | 1 | 1850-Boiler water condition (not feedwater water quality) | D1-Forced - Immediate | 100-Fossil-Steam
1850 | Boiler water condition (not feedwater water quality) | Boiler | Boiler Water Condition | D1 | Forced - Immediate | 2014 | Coal | LI | 100 | Fossil-Steam | MRO | Off-Peak | 403.9333 | 83 | 1 | 1 | 1850-Boiler water condition (not feedwater water quality) | D1-Forced - Immediate | 100-Fossil-Steam
1850 | Boiler water condition (not feedwater water quality) | Boiler | Boiler Water Condition | D1 | Forced - Immediate | 2014 | Coal | LI | 100 | Fossil-Steam | MRO | Off-Peak | 550.6666 | 140 | 1 | 1 | 1850-Boiler water condition (not feedwater water quality) | D1-Forced - Immediate | 100-Fossil-Steam
1850 | Boiler water condition (not feedwater water quality) | Boiler | Boiler Water Condition | D1 | Forced - Immediate | 2014 | Coal | LI | 100 | Fossil-Steam | MRO | Off-Peak | 760.55 | 287 | 1 | 1 | 1850-Boiler water condition (not feedwater water quality) | D1-Forced - Immediate | 100-Fossil-Steam
1850 | Boiler water condition (not feedwater water quality) | Boiler | Boiler Water Condition | D1 | Forced - Immediate | 2014 | Coal | LI | 100 | Fossil-Steam | MRO | Summer | 870.75 | 135 | 1 | 1 | 1850-Boiler water condition (not feedwater water quality) | D1-Forced - Immediate | 100-Fossil-Steam
1850 | Boiler water condition (not feedwater water quality) | Boiler | Boiler Water Condition | D1 | Forced - Immediate | 2014 | Coal | LI | 100 | Fossil-Steam | MRO | Summer | 14179.55 | 127 | 1 | 1 | 1850-Boiler water condition (not feedwater water quality) | D1-Forced - Immediate | 100-Fossil-Steam
1850 | Boiler water condition (not feedwater water quality) | Boiler | Boiler Water Condition | D1 | Forced - Immediate | 2014 | Coal | LI | 100 | Fossil-Steam | MRO | Winter | 329 | 140 | 1 | 1 | 1850-Boiler water condition (not feedwater water quality) | D1-Forced - Immediate | 100-Fossil-Steam
1850 | Boiler water condition (not feedwater water quality) | Boiler | Boiler Water Condition | D1 | Forced - Immediate | 2014 | Coal | LI | 100 | Fossil-Steam | MRO | Winter | 498.1 | 34 | 1 | 1 | 1850-Boiler water condition (not feedwater water quality) | D1-Forced - Immediate | 100-Fossil-Steam
1850 | Boiler water condition (not feedwater water quality) | Boiler | Boiler Water Condition | D1 | Forced - Immediate | 2014 | Coal | LI | 100 | Fossil-Steam | MRO | Winter | 10482.5333 | 116 | 1 | 1 | 1850-Boiler water condition (not feedwater water quality) | D1-Forced - Immediate | 100-Fossil-Steam
1850 | Boiler water condition (not feedwater water quality) | Boiler | Boiler Water Condition | D1 | Forced - Immediate | 2014 | Gas | GG | 100 | Fossil-Steam | NPCC | Summer | 176 | 132 | 1 | 1 | 1850-Boiler water condition (not feedwater water quality) | D1-Forced - Immediate | 100-Fossil-Steam
1850 | Boiler water condition (not feedwater water quality) | Boiler | Boiler Water Condition | D1 | Forced - Immediate | 2014 | Gas | GG | 100 | Fossil-Steam | NPCC | Summer | 340.7499 | 87 | 1 | 1 | 1850-Boiler water condition (not feedwater water quality) | D1-Forced - Immediate | 100-Fossil-Steam
1850 | Boiler water condition (not feedwater water quality) | Boiler | Boiler Water Condition | D1 | Forced - Immediate | 2014 | Gas | GG | 100 | Fossil-Steam | MRO | Summer | 1827 | 174 | 1 | 1 | 1850-Boiler water condition (not feedwater water quality) | D1-Forced - Immediate | 100-Fossil-Steam
1850 | Boiler water condition (not feedwater water quality) | Boiler | Boiler Water Condition | D1 | Forced - Immediate | 2014 | Gas | GG | 100 | Fossil-Steam | NPCC | Winter | 301.4 | 132 | 1 | 1 | 1850-Boiler water condition (not feedwater water quality) | D1-Forced - Immediate | 100-Fossil-Steam
1850 | Boiler water condition (not feedwater water quality) | Boiler | Boiler Water Condition | D1 | Forced - Immediate | 2014 | Oil | OO | 100 | Fossil-Steam | NPCC | Summer | 10.5 | 35 | 1 | 1 | 1850-Boiler water condition (not feedwater water quality) | D1-Forced - Immediate | 100-Fossil-Steam
1850 | Boiler water condition (not feedwater water quality) | Boiler | Boiler Water Condition | D1 | Forced - Immediate | 2014 | Oil | OO | 100 | Fossil-Steam | NPCC | Summer | 58.9167 | 35 | 1 | 1 | 1850-Boiler water condition (not feedwater water quality) | D1-Forced - Immediate | 100-Fossil-Steam
1850 | Boiler water condition (not feedwater water quality) | Boiler | Boiler Water Condition | D1 | Forced - Immediate | 2014 | Oil | OO | 100 | Fossil-Steam | NPCC | Summer | 136.8 | 76 | 1 | 1 | 1850-Boiler water condition (not feedwater water quality) | D1-Forced - Immediate | 100-Fossil-Steam
1850 | Boiler water condition (not feedwater water quality) | Boiler | Boiler Water Condition | D1 | Forced - Immediate | 2014 | Oil | OO | 100 | Fossil-Steam | NPCC | Winter | 236.25 | 75 | 1 | 1 | 1850-Boiler water condition (not feedwater water quality) | D1-Forced - Immediate | 100-Fossil-Steam
1850 | Boiler water condition (not feedwater water quality) | Boiler | Boiler Water Condition | D2 | Forced - Delayed | 2014 | Coal | CC | 100 | Fossil-Steam | RFC | Off-Peak | 288 | 80 | 1 | 1 | 1850-Boiler water condition (not feedwater water quality) | D2-Forced - Delayed | 100-Fossil-Steam
1850 | Boiler water condition (not feedwater water quality) | Boiler | Boiler Water Condition | D2 | Forced - Delayed | 2014 | Coal | CC | 100 | Fossil-Steam | SERC | Summer | 215.7303 | 41.62 | 1 | 1 | 1850-Boiler water condition (not feedwater water quality) | D2-Forced - Delayed | 100-Fossil-Steam
1850 | Boiler water condition (not feedwater water quality) | Boiler | Boiler Water Condition | D2 | Forced - Delayed | 2014 | Coal | CC | 100 | Fossil-Steam | SERC | Summer | 322.16 | 40.27 | 1 | 1 | 1850-Boiler water condition (not feedwater water quality) | D2-Forced - Delayed | 100-Fossil-Steam
1850 | Boiler water condition (not feedwater water quality) | Boiler | Boiler Water Condition | SF | Startup Failure | 2014 | Coal | CC | 100 | Fossil-Steam | RFC | Summer | 3834.9999 | 195 | 1 | 1 | 1850-Boiler water condition (not feedwater water quality) | SF-Startup Failure | 100-Fossil-Steam
1850 | Boiler water condition (not feedwater water quality) | Boiler | Boiler Water Condition | U1 | Forced - Immediate | 2014 | Coal | CC | 100 | Fossil-Steam | RFC | Summer | 6116.25 | 175 | 1 | 1 | 1850-Boiler water condition (not feedwater water quality) | U1-Forced - Immediate | 100-Fossil-Steam
1850 | Boiler water condition (not feedwater water quality) | Boiler | Boiler Water Condition | U1 | Forced - Immediate | 2014 | Gas | GG | 100 | Fossil-Steam | MRO | Off-Peak | 891.7666 | 31 | 1 | 1 | 1850-Boiler water condition (not feedwater water quality) | U1-Forced - Immediate | 100-Fossil-Steam
1850 | Boiler water condition (not feedwater water quality) | Boiler | Boiler Water Condition | U1 | Forced - Immediate | 2014 | Gas | GG | 100 | Fossil-Steam | WECC | Winter | 3203.5 | 215 | 1 | 1 | 1850-Boiler water condition (not feedwater water quality) | U1-Forced - Immediate | 100-Fossil-Steam
1850 | Boiler water condition (not feedwater water quality) | Boiler | Boiler Water Condition | D1 | Forced - Immediate | 2014 | Coal | CC | 100 | Fossil-Steam | SERC | Off-Peak | 7.4106 | 55.58 | 1 | 1 | 1850-Boiler water condition (not feedwater water quality) | D1-Forced - Immediate | 100-Fossil-Steam
1850 | Boiler water condition (not feedwater water quality) | Boiler | Boiler Water Condition | D1 | Forced - Immediate | 2014 | Coal | CC | 100 | Fossil-Steam | MRO | Off-Peak | 120 | 20 | 1 | 1 | 1850-Boiler water condition (not feedwater water quality) | D1-Forced - Immediate | 100-Fossil-Steam
1850 | Boiler water condition (not feedwater water quality) | Boiler | Boiler Water Condition | D1 | Forced - Immediate | 2014 | Coal | CC | 100 | Fossil-Steam | SERC | Off-Peak | 121.6666 | 73 | 1 | 1 | 1850-Boiler water condition (not feedwater water quality) | D1-Forced - Immediate | 100-Fossil-Steam
1850 | Boiler water condition (not feedwater water quality) | Boiler | Boiler Water Condition | D1 | Forced - Immediate | 2014 | Coal | CC | 100 | Fossil-Steam | SERC | Off-Peak | 122.8666 | 76 | 1 | 1 | 1850-Boiler water condition (not feedwater water quality) | D1-Forced - Immediate | 100-Fossil-Steam
1850 | Boiler water condition (not feedwater water quality) | Boiler | Boiler Water Condition | D1 | Forced - Immediate | 2014 | Coal | CC | 100 | Fossil-Steam | MRO | Off-Peak | 170.1 | 14 | 1 | 1 | 1850-Boiler water condition (not feedwater water quality) | D1-Forced - Immediate | 100-Fossil-Steam
1850 | Boiler water condition (not feedwater water quality) | Boiler | Boiler Water Condition | D1 | Forced - Immediate | 2014 | Coal | CC | 100 | Fossil-Steam | SERC | Off-Peak | 246 | 41 | 1 | 1 | 1850-Boiler water condition (not feedwater water quality) | D1-Forced - Immediate | 100-Fossil-Steam
1850 | Boiler water condition (not feedwater water quality) | Boiler | Boiler Water Condition | D1 | Forced - Immediate | 2014 | Coal | CC | 100 | Fossil-Steam | SERC | Off-Peak | 317.85 | 39 | 1 | 1 | 1850-Boiler water condition (not feedwater water quality) | D1-Forced - Immediate | 100-Fossil-Steam
1850 | Boiler water condition (not feedwater water quality) | Boiler | Boiler Water Condition | D1 | Forced - Immediate | 2014 | Coal | CC | 100 | Fossil-Steam | SERC | Off-Peak | 393.2499 | 165 | 1 | 1 | 1850-Boiler water condition (not feedwater water quality) | D1-Forced - Immediate | 100-Fossil-Steam
1850 | Boiler water condition (not feedwater water quality) | Boiler | Boiler Water Condition | D1 | Forced - Immediate | 2014 | Coal | CC | 100 | Fossil-Steam | MRO | Off-Peak | 464.4 | 72 | 1 | 1 | 1850-Boiler water condition (not feedwater water quality) | D1-Forced - Immediate | 100-Fossil-Steam
1850 | Boiler water condition (not feedwater water quality) | Boiler | Boiler Water Condition | D1 | Forced - Immediate | 2014 | Coal | CC | 100 | Fossil-Steam | MRO | Off-Peak | 502.4 | 24 | 1 | 1 | 1850-Boiler water condition (not feedwater water quality) | D1-Forced - Immediate | 100-Fossil-Steam
1850 | Boiler water condition (not feedwater water quality) | Boiler | Boiler Water Condition | D1 | Forced - Immediate | 2014 | Coal | CC | 100 | Fossil-Steam | WECC | Off-Peak | 515.55 | 63 | 1 | 1 | 1850-Boiler water condition (not feedwater water quality) | D1-Forced - Immediate | 100-Fossil-Steam
1850 | Boiler water condition (not feedwater water quality) | Boiler | Boiler Water Condition | D1 | Forced - Immediate | 2014 | Coal | CC | 100 | Fossil-Steam | RFC | Off-Peak | 895.3332 | 158 | 1 | 1 | 1850-Boiler water condition (not feedwater water quality) | D1-Forced - Immediate | 100-Fossil-Steam
1850 | Boiler water condition (not feedwater water quality) | Boiler | Boiler Water Condition | D1 | Forced - Immediate | 2014 | Coal | CC | 100 | Fossil-Steam | RFC | Off-Peak | 1277.0832 | 125 | 1 | 1 | 1850-Boiler water condition (not feedwater water quality) | D1-Forced - Immediate | 100-Fossil-Steam
1850 | Boiler water condition (not feedwater water quality) | Boiler | Boiler Water Condition | D1 | Forced - Immediate | 2014 | Coal | CC | 100 | Fossil-Steam | MRO | Off-Peak | 1682.532 | 155.79 | 1 | 1 | 1850-Boiler water condition (not feedwater water quality) | D1-Forced - Immediate | 100-Fossil-Steam
1850 | Boiler water condition (not feedwater water quality) | Boiler | Boiler Water Condition | D1 | Forced - Immediate | 2014 | Coal | CC | 100 | Fossil-Steam | MRO | Off-Peak | 2888.05 | 59 | 1 | 1 | 1850-Boiler water condition (not feedwater water quality) | D1-Forced - Immediate | 100-Fossil-Steam
1850 | Boiler water condition (not feedwater water quality) | Boiler | Boiler Water Condition | D1 | Forced - Immediate | 2014 | Coal | CC | 100 | Fossil-Steam | MRO | Off-Peak | 10680 | 160 | 1 | 1 | 1850-Boiler water condition (not feedwater water quality) | D1-Forced - Immediate | 100-Fossil-Steam
1850 | Boiler water condition (not feedwater water quality) | Boiler | Boiler Water Condition | D1 | Forced - Immediate | 2014 | Coal | CC | 100 | Fossil-Steam | SERC | Summer | 21 | 30 | 1 | 1 | 1850-Boiler water condition (not feedwater water quality) | D1-Forced - Immediate | 100-Fossil-Steam
1850 | Boiler water condition (not feedwater water quality) | Boiler | Boiler Water Condition | D1 | Forced - Immediate | 2014 | Coal | CC | 100 | Fossil-Steam | MRO | Summer | 26.6333 | 34 | 1 | 1 | 1850-Boiler water condition (not feedwater water quality) | D1-Forced - Immediate | 100-Fossil-Steam
1850 | Boiler water condition (not feedwater water quality) | Boiler | Boiler Water Condition | D1 | Forced - Immediate | 2014 | Coal | CC | 100 | Fossil-Steam | WECC | Summer | 35.5332 | 164 | 1 | 1 | 1850-Boiler water condition (not feedwater water quality) | D1-Forced - Immediate | 100-Fossil-Steam
1850 | Boiler water condition (not feedwater water quality) | Boiler | Boiler Water Condition | D1 | Forced - Immediate | 2014 | Coal | CC | 100 | Fossil-Steam | SERC | Summer | 85.7166 | 37 | 1 | 1 | 1850-Boiler water condition (not feedwater water quality) | D1-Forced - Immediate | 100-Fossil-Steam
1850 | Boiler water condition (not feedwater water quality) | Boiler | Boiler Water Condition | D1 | Forced - Immediate | 2014 | Coal | CC | 100 | Fossil-Steam | SERC | Summer | 91.278 | 41.49 | 1 | 1 | 1850-Boiler water condition (not feedwater water quality) | D1-Forced - Immediate | 100-Fossil-Steam
1850 | Boiler water condition (not feedwater water quality) | Boiler | Boiler Water Condition | D1 | Forced - Immediate | 2014 | Coal | CC | 100 | Fossil-Steam | WECC | Summer | 106.4 | 114 | 1 | 1 | 1850-Boiler water condition (not feedwater water quality) | D1-Forced - Immediate | 100-Fossil-Steam
1850 | Boiler water condition (not feedwater water quality) | Boiler | Boiler Water Condition | D1 | Forced - Immediate | 2014 | Coal | CC | 100 | Fossil-Steam | WECC | Summer | 308.95 | 167 | 1 | 1 | 1850-Boiler water condition (not feedwater water quality) | D1-Forced - Immediate | 100-Fossil-Steam
1850 | Boiler water condition (not feedwater water quality) | Boiler | Boiler Water Condition | D1 | Forced - Immediate | 2014 | Coal | CC | 100 | Fossil-Steam | WECC | Summer | 462.9333 | 124 | 1 | 1 | 1850-Boiler water condition (not feedwater water quality) | D1-Forced - Immediate | 100-Fossil-Steam
1850 | Boiler water condition (not feedwater water quality) | Boiler | Boiler Water Condition | D1 | Forced - Immediate | 2014 | Coal | CC | 100 | Fossil-Steam | MRO | Summer | 751.1333 | 38 | 1 | 1 | 1850-Boiler water condition (not feedwater water quality) | D1-Forced - Immediate | 100-Fossil-Steam
1850 | Boiler water condition (not feedwater water quality) | Boiler | Boiler Water Condition | D1 | Forced - Immediate | 2014 | Coal | CC | 100 | Fossil-Steam | MRO | Summer | 762.6666 | 55 | 1 | 1 | 1850-Boiler water condition (not feedwater water quality) | D1-Forced - Immediate | 100-Fossil-Steam
1850 | Boiler water condition (not feedwater water quality) | Boiler | Boiler Water Condition | D1 | Forced - Immediate | 2014 | Coal | CC | 100 | Fossil-Steam | SERC | Summer | 1135.6 | 136 | 1 | 1 | 1850-Boiler water condition (not feedwater water quality) | D1-Forced - Immediate | 100-Fossil-Steam
1850 | Boiler water condition (not feedwater water quality) | Boiler | Boiler Water Condition | D1 | Forced - Immediate | 2014 | Coal | CC | 100 | Fossil-Steam | WECC | Summer | 1217.0666 | 224 | 1 | 1 | 1850-Boiler water condition (not feedwater water quality) | D1-Forced - Immediate | 100-Fossil-Steam
1850 | Boiler water condition (not feedwater water quality) | Boiler | Boiler Water Condition | D1 | Forced - Immediate | 2014 | Coal | CC | 100 | Fossil-Steam | WECC | Summer | 1470.9332 | 394 | 1 | 1 | 1850-Boiler water condition (not feedwater water quality) | D1-Forced - Immediate | 100-Fossil-Steam
1850 | Boiler water condition (not feedwater water quality) | Boiler | Boiler Water Condition | D1 | Forced - Immediate | 2014 | Coal | CC | 100 | Fossil-Steam | RFC | Summer | 3157 | 164 | 1 | 1 | 1850-Boiler water condition (not feedwater water quality) | D1-Forced - Immediate | 100-Fossil-Steam
1850 | Boiler water condition (not feedwater water quality) | Boiler | Boiler Water Condition | D1 | Forced - Immediate | 2014 | Coal | CC | 100 | Fossil-Steam | MRO | Summer | 3694.6 | 98 | 1 | 1 | 1850-Boiler water condition (not feedwater water quality) | D1-Forced - Immediate | 100-Fossil-Steam
1850 | Boiler water condition (not feedwater water quality) | Boiler | Boiler Water Condition | D1 | Forced - Immediate | 2014 | Coal | CC | 100 | Fossil-Steam | SERC | Winter | 40.3333 | 22 | 1 | 1 | 1850-Boiler water condition (not feedwater water quality) | D1-Forced - Immediate | 100-Fossil-Steam
1850 | Boiler water condition (not feedwater water quality) | Boiler | Boiler Water Condition | D1 | Forced - Immediate | 2014 | Coal | CC | 100 | Fossil-Steam | SERC | Winter | 45.8333 | 50 | 1 | 1 | 1850-Boiler water condition (not feedwater water quality) | D1-Forced - Immediate | 100-Fossil-Steam
1850 | Boiler water condition (not feedwater water quality) | Boiler | Boiler Water Condition | D1 | Forced - Immediate | 2014 | Coal | CC | 100 | Fossil-Steam | SERC | Winter | 112.75 | 41 | 1 | 1 | 1850-Boiler water condition (not feedwater water quality) | D1-Forced - Immediate | 100-Fossil-Steam
1850 | Boiler water condition (not feedwater water quality) | Boiler | Boiler Water Condition | D1 | Forced - Immediate | 2014 | Coal | CC | 100 | Fossil-Steam | SERC | Winter | 197.05 | 21 | 1 | 1 | 1850-Boiler water condition (not feedwater water quality) | D1-Forced - Immediate | 100-Fossil-Steam
1850 | Boiler water condition (not feedwater water quality) | Boiler | Boiler Water Condition | D1 | Forced - Immediate | 2014 | Coal | CC | 100 | Fossil-Steam | SERC | Winter | 308.3333 | 74 | 1 | 1 | 1850-Boiler water condition (not feedwater water quality) | D1-Forced - Immediate | 100-Fossil-Steam
1850 | Boiler water condition (not feedwater water quality) | Boiler | Boiler Water Condition | D1 | Forced - Immediate | 2014 | Coal | CC | 100 | Fossil-Steam | SERC | Winter | 319.2 | 57 | 1 | 1 | 1850-Boiler water condition (not feedwater water quality) | D1-Forced - Immediate | 100-Fossil-Steam
1850 | Boiler water condition (not feedwater water quality) | Boiler | Boiler Water Condition | D1 | Forced - Immediate | 2014 | Coal | CC | 100 | Fossil-Steam | SERC | Winter | 326.25 | 9 | 1 | 1 | 1850-Boiler water condition (not feedwater water quality) | D1-Forced - Immediate | 100-Fossil-Steam
1850 | Boiler water condition (not feedwater water quality) | Boiler | Boiler Water Condition | D1 | Forced - Immediate | 2014 | Coal | CC | 100 | Fossil-Steam | SERC | Winter | 329.1 | 18 | 1 | 1 | 1850-Boiler water condition (not feedwater water quality) | D1-Forced - Immediate | 100-Fossil-Steam
1850 | Boiler water condition (not feedwater water quality) | Boiler | Boiler Water Condition | D1 | Forced - Immediate | 2014 | Coal | CC | 100 | Fossil-Steam | RFC | Winter | 542.8 | 92 | 1 | 1 | 1850-Boiler water condition (not feedwater water quality) | D1-Forced - Immediate | 100-Fossil-Steam
1850 | Boiler water condition (not feedwater water quality) | Boiler | Boiler Water Condition | D1 | Forced - Immediate | 2014 | Coal | CC | 100 | Fossil-Steam | SERC | Winter | 732.3333 | 65 | 1 | 1 | 1850-Boiler water condition (not feedwater water quality) | D1-Forced - Immediate | 100-Fossil-Steam
1850 | Boiler water condition (not feedwater water quality) | Boiler | Boiler Water Condition | D1 | Forced - Immediate | 2014 | Coal | CC | 100 | Fossil-Steam | SERC | Winter | 814.0799 | 190.8 | 1 | 1 | 1850-Boiler water condition (not feedwater water quality) | D1-Forced - Immediate | 100-Fossil-Steam
1850 | Boiler water condition (not feedwater water quality) | Boiler | Boiler Water Condition | D1 | Forced - Immediate | 2014 | Coal | CC | 100 | Fossil-Steam | MRO | Winter | 816.6666 | 140 | 1 | 1 | 1850-Boiler water condition (not feedwater water quality) | D1-Forced - Immediate | 100-Fossil-Steam
1850 | Boiler water condition (not feedwater water quality) | Boiler | Boiler Water Condition | D1 | Forced - Immediate | 2014 | Coal | CC | 100 | Fossil-Steam | SERC | Winter | 1223.25 | 63 | 1 | 1 | 1850-Boiler water condition (not feedwater water quality) | D1-Forced - Immediate | 100-Fossil-Steam
1850 | Boiler water condition (not feedwater water quality) | Boiler | Boiler Water Condition | D1 | Forced - Immediate | 2014 | Coal | CC | 100 | Fossil-Steam | WECC | Winter | 1239 | 210 | 1 | 1 | 1850-Boiler water condition (not feedwater water quality) | D1-Forced - Immediate | 100-Fossil-Steam
1850 | Boiler water condition (not feedwater water quality) | Boiler | Boiler Water Condition | D1 | Forced - Immediate | 2014 | Coal | CC | 100 | Fossil-Steam | RFC | Winter | 1573.4166 | 79 | 1 | 1 | 1850-Boiler water condition (not feedwater water quality) | D1-Forced - Immediate | 100-Fossil-Steam
1850 | Boiler water condition (not feedwater water quality) | Boiler | Boiler Water Condition | D1 | Forced - Immediate | 2014 | Coal | CC | 100 | Fossil-Steam | SERC | Winter | 1745.7832 | 149 | 1 | 1 | 1850-Boiler water condition (not feedwater water quality) | D1-Forced - Immediate | 100-Fossil-Steam
1850 | Boiler water condition (not feedwater water quality) | Boiler | Boiler Water Condition | D1 | Forced - Immediate | 2014 | Coal | CC | 100 | Fossil-Steam | WECC | Winter | 2349.8332 | 230 | 1 | 1 | 1850-Boiler water condition (not feedwater water quality) | D1-Forced - Immediate | 100-Fossil-Steam
1850 | Boiler water condition (not feedwater water quality) | Boiler | Boiler Water Condition | D1 | Forced - Immediate | 2014 | Coal | CC | 100 | Fossil-Steam | SERC | Winter | 2644.95 | 231 | 1 | 1 | 1850-Boiler water condition (not feedwater water quality) | D1-Forced - Immediate | 100-Fossil-Steam
1850 | Boiler water condition (not feedwater water quality) | Boiler | Boiler Water Condition | D1 | Forced - Immediate | 2014 | Coal | CC | 100 | Fossil-Steam | SERC | Winter | 2673 | 54 | 1 | 1 | 1850-Boiler water condition (not feedwater water quality) | D1-Forced - Immediate | 100-Fossil-Steam
1850 | Boiler water condition (not feedwater water quality) | Boiler | Boiler Water Condition | D1 | Forced - Immediate | 2014 | Coal | CC | 100 | Fossil-Steam | SERC | Winter | 2690.1 | 63 | 1 | 1 | 1850-Boiler water condition (not feedwater water quality) | D1-Forced - Immediate | 100-Fossil-Steam
1850 | Boiler water condition (not feedwater water quality) | Boiler | Boiler Water Condition | D1 | Forced - Immediate | 2014 | Coal | CC | 100 | Fossil-Steam | SERC | Winter | 2731.9333 | 86 | 1 | 1 | 1850-Boiler water condition (not feedwater water quality) | D1-Forced - Immediate | 100-Fossil-Steam
1850 | Boiler water condition (not feedwater water quality) | Boiler | Boiler Water Condition | D1 | Forced - Immediate | 2014 | Coal | CC | 100 | Fossil-Steam | SERC | Winter | 3986.0333 | 154 | 1 | 1 | 1850-Boiler water condition (not feedwater water quality) | D1-Forced - Immediate | 100-Fossil-Steam
1850 | Boiler water condition (not feedwater water quality) | Boiler | Boiler Water Condition | D1 | Forced - Immediate | 2014 | Coal | LI | 100 | Fossil-Steam | MRO | Off-Peak | 100 | 50 | 1 | 1 | 1850-Boiler water condition (not feedwater water quality) | D1-Forced - Immediate | 100-Fossil-Steam
1850 | Boiler water condition (not feedwater water quality) | Boiler | Boiler Water Condition | D1 | Forced - Immediate | 2014 | Coal | LI | 100 | Fossil-Steam | MRO | Off-Peak | 129.0666 | 88 | 1 | 1 | 1850-Boiler water condition (not feedwater water quality) | D1-Forced - Immediate | 100-Fossil-Steam
1850 | Boiler water condition (not feedwater water quality) | Boiler | Boiler Water Condition | D1 | Forced - Immediate | 2014 | Coal | LI | 100 | Fossil-Steam | MRO | Off-Peak | 189.75 | 165 | 1 | 1 | 1850-Boiler water condition (not feedwater water quality) | D1-Forced - Immediate | 100-Fossil-Steam
1850 | Boiler water condition (not feedwater water quality) | Boiler | Boiler Water Condition | D1 | Forced - Immediate | 2014 | Coal | LI | 100 | Fossil-Steam | MRO | Off-Peak | 3213.6 | 156 | 1 | 1 | 1850-Boiler water condition (not feedwater water quality) | D1-Forced - Immediate | 100-Fossil-Steam
1850 | Boiler water condition (not feedwater water quality) | Boiler | Boiler Water Condition | D1 | Forced - Immediate | 2014 | Coal | LI | 100 | Fossil-Steam | MRO | Off-Peak | 20155.3332 | 140 | 1 | 1 | 1850-Boiler water condition (not feedwater water quality) | D1-Forced - Immediate | 100-Fossil-Steam
1850 | Boiler water condition (not feedwater water quality) | Boiler | Boiler Water Condition | D1 | Forced - Immediate | 2014 | Coal | LI | 100 | Fossil-Steam | MRO | Summer | 687.5 | 125 | 1 | 1 | 1850-Boiler water condition (not feedwater water quality) | D1-Forced - Immediate | 100-Fossil-Steam
1850 | Boiler water condition (not feedwater water quality) | Boiler | Boiler Water Condition | D1 | Forced - Immediate | 2014 | Coal | LI | 100 | Fossil-Steam | MRO | Summer | 1033.0832 | 245 | 1 | 1 | 1850-Boiler water condition (not feedwater water quality) | D1-Forced - Immediate | 100-Fossil-Steam
1850 | Boiler water condition (not feedwater water quality) | Boiler | Boiler Water Condition | D1 | Forced - Immediate | 2014 | Coal | LI | 100 | Fossil-Steam | MRO | Summer | 1308.8 | 32 | 1 | 1 | 1850-Boiler water condition (not feedwater water quality) | D1-Forced - Immediate | 100-Fossil-Steam
1850 | Boiler water condition (not feedwater water quality) | Boiler | Boiler Water Condition | D1 | Forced - Immediate | 2014 | Coal | LI | 100 | Fossil-Steam | MRO | Summer | 1406.3 | 287 | 1 | 1 | 1850-Boiler water condition (not feedwater water quality) | D1-Forced - Immediate | 100-Fossil-Steam
1850 | Boiler water condition (not feedwater water quality) | Boiler | Boiler Water Condition | D1 | Forced - Immediate | 2014 | Coal | LI | 100 | Fossil-Steam | MRO | Winter | 88.2166 | 79 | 1 | 1 | 1850-Boiler water condition (not feedwater water quality) | D1-Forced - Immediate | 100-Fossil-Steam
1850 | Boiler water condition (not feedwater water quality) | Boiler | Boiler Water Condition | D1 | Forced - Immediate | 2014 | Coal | LI | 100 | Fossil-Steam | MRO | Winter | 534.3332 | 140 | 1 | 1 | 1850-Boiler water condition (not feedwater water quality) | D1-Forced - Immediate | 100-Fossil-Steam
1850 | Boiler water condition (not feedwater water quality) | Boiler | Boiler Water Condition | D1 | Forced - Immediate | 2014 | Coal | LI | 100 | Fossil-Steam | MRO | Winter | 827.4666 | 107 | 1 | 1 | 1850-Boiler water condition (not feedwater water quality) | D1-Forced - Immediate | 100-Fossil-Steam
1850 | Boiler water condition (not feedwater water quality) | Boiler | Boiler Water Condition | D1 | Forced - Immediate | 2014 | Coal | LI | 100 | Fossil-Steam | MRO | Winter | 931 | 245 | 1 | 1 | 1850-Boiler water condition (not feedwater water quality) | D1-Forced - Immediate | 100-Fossil-Steam
1850 | Boiler water condition (not feedwater water quality) | Boiler | Boiler Water Condition | D1 | Forced - Immediate | 2014 | Coal | LI | 100 | Fossil-Steam | MRO | Winter | 969.65 | 41 | 1 | 1 | 1850-Boiler water condition (not feedwater water quality) | D1-Forced - Immediate | 100-Fossil-Steam
1850 | Boiler water condition (not feedwater water quality) | Boiler | Boiler Water Condition | D1 | Forced - Immediate | 2014 | Gas | GG | 100 | Fossil-Steam | MRO | Off-Peak | 198.3333 | 70 | 1 | 1 | 1850-Boiler water condition (not feedwater water quality) | D1-Forced - Immediate | 100-Fossil-Steam
1850 | Boiler water condition (not feedwater water quality) | Boiler | Boiler Water Condition | D1 | Forced - Immediate | 2014 | Gas | GG | 100 | Fossil-Steam | NPCC | Off-Peak | 319.2 | 112 | 1 | 1 | 1850-Boiler water condition (not feedwater water quality) | D1-Forced - Immediate | 100-Fossil-Steam
1850 | Boiler water condition (not feedwater water quality) | Boiler | Boiler Water Condition | D1 | Forced - Immediate | 2014 | Gas | GG | 100 | Fossil-Steam | NPCC | Summer | 169.3999 | 231 | 1 | 1 | 1850-Boiler water condition (not feedwater water quality) | D1-Forced - Immediate | 100-Fossil-Steam
1850 | Boiler water condition (not feedwater water quality) | Boiler | Boiler Water Condition | D1 | Forced - Immediate | 2014 | Gas | GG | 100 | Fossil-Steam | NPCC | Winter | 34.2 | 342 | 1 | 1 | 1850-Boiler water condition (not feedwater water quality) | D1-Forced - Immediate | 100-Fossil-Steam
1850 | Boiler water condition (not feedwater water quality) | Boiler | Boiler Water Condition | D1 | Forced - Immediate | 2014 | Gas | GG | 100 | Fossil-Steam | NPCC | Winter | 78.75 | 75 | 1 | 1 | 1850-Boiler water condition (not feedwater water quality) | D1-Forced - Immediate | 100-Fossil-Steam
1850 | Boiler water condition (not feedwater water quality) | Boiler | Boiler Water Condition | D1 | Forced - Immediate | 2014 | Oil | OO | 100 | Fossil-Steam | NPCC | Off-Peak | 477.9833 | 119 | 1 | 1 | 1850-Boiler water condition (not feedwater water quality) | D1-Forced - Immediate | 100-Fossil-Steam
1850 | Boiler water condition (not feedwater water quality) | Boiler | Boiler Water Condition | D1 | Forced - Immediate | 2014 | Oil | OO | 100 | Fossil-Steam | NPCC | Winter | 93.2166 | 119 | 1 | 1 | 1850-Boiler water condition (not feedwater water quality) | D1-Forced - Immediate | 100-Fossil-Steam
1850 | Boiler water condition (not feedwater water quality) | Boiler | Boiler Water Condition | D1 | Forced - Immediate | 2014 | Oil | OO | 100 | Fossil-Steam | NPCC | Winter | 172.55 | 119 | 1 | 1 | 1850-Boiler water condition (not feedwater water quality) | D1-Forced - Immediate | 100-Fossil-Steam
1850 | Boiler water condition (not feedwater water quality) | Boiler | Boiler Water Condition | D1 | Forced - Immediate | 2014 | Oil | OO | 100 | Fossil-Steam | NPCC | Winter | 516.6 | 164 | 1 | 1 | 1850-Boiler water condition (not feedwater water quality) | D1-Forced - Immediate | 100-Fossil-Steam
1850 | Boiler water condition (not feedwater water quality) | Boiler | Boiler Water Condition | D1 | Forced - Immediate | 2014 | Oil | OO | 100 | Fossil-Steam | NPCC | Winter | 3979.274 | 206.18 | 1 | 1 | 1850-Boiler water condition (not feedwater water quality) | D1-Forced - Immediate | 100-Fossil-Steam
1850 | Boiler water condition (not feedwater water quality) | Boiler | Boiler Water Condition | D2 | Forced - Delayed | 2014 | Coal | CC | 100 | Fossil-Steam | RFC | Summer | 46.5 | 15.5 | 1 | 1 | 1850-Boiler water condition (not feedwater water quality) | D2-Forced - Delayed | 100-Fossil-Steam
1850 | Boiler water condition (not feedwater water quality) | Boiler | Boiler Water Condition | D2 | Forced - Delayed | 2014 | Coal | CC | 100 | Fossil-Steam | SERC | Summer | 86.25 | 45 | 1 | 1 | 1850-Boiler water condition (not feedwater water quality) | D2-Forced - Delayed | 100-Fossil-Steam
1850 | Boiler water condition (not feedwater water quality) | Boiler | Boiler Water Condition | D2 | Forced - Delayed | 2014 | Coal | CC | 100 | Fossil-Steam | RFC | Winter | 320.6667 | 13 | 1 | 1 | 1850-Boiler water condition (not feedwater water quality) | D2-Forced - Delayed | 100-Fossil-Steam
1850 | Boiler water condition (not feedwater water quality) | Boiler | Boiler Water Condition | D2 | Forced - Delayed | 2014 | Coal | CC | 100 | Fossil-Steam | RFC | Winter | 347.0833 | 49 | 1 | 1 | 1850-Boiler water condition (not feedwater water quality) | D2-Forced - Delayed | 100-Fossil-Steam
1850 | Boiler water condition (not feedwater water quality) | Boiler | Boiler Water Condition | D2 | Forced - Delayed | 2014 | Coal | CC | 100 | Fossil-Steam | RFC | Winter | 381.8333 | 58 | 1 | 1 | 1850-Boiler water condition (not feedwater water quality) | D2-Forced - Delayed | 100-Fossil-Steam
1850 | Boiler water condition (not feedwater water quality) | Boiler | Boiler Water Condition | D3 | Forced - Postponed | 2014 | Coal | CC | 100 | Fossil-Steam | SERC | Winter | 142.7825 | 41.79 | 1 | 1 | 1850-Boiler water condition (not feedwater water quality) | D3-Forced - Postponed | 100-Fossil-Steam
1850 | Boiler water condition (not feedwater water quality) | Boiler | Boiler Water Condition | U3 | Forced - Postponed | 2014 | Coal | CC | 100 | Fossil-Steam | SERC | Summer | 23969.9829 | 599 | 1 | 1 | 1850-Boiler water condition (not feedwater water quality) | U3-Forced - Postponed | 100-Fossil-Steam
1850 | Boiler water condition (not feedwater water quality) | Boiler | Boiler Water Condition | D1 | Forced - Immediate | 2014 | Coal | CC | 100 | Fossil-Steam | WECC | Off-Peak | 62.4999 | 150 | 1 | 1 | 1850-Boiler water condition (not feedwater water quality) | D1-Forced - Immediate | 100-Fossil-Steam
1850 | Boiler water condition (not feedwater water quality) | Boiler | Boiler Water Condition | D1 | Forced - Immediate | 2014 | Coal | CC | 100 | Fossil-Steam | RFC | Off-Peak | 128.3333 | 70 | 1 | 1 | 1850-Boiler water condition (not feedwater water quality) | D1-Forced - Immediate | 100-Fossil-Steam
1850 | Boiler water condition (not feedwater water quality) | Boiler | Boiler Water Condition | D1 | Forced - Immediate | 2014 | Coal | CC | 100 | Fossil-Steam | WECC | Off-Peak | 224.2 | 236 | 1 | 1 | 1850-Boiler water condition (not feedwater water quality) | D1-Forced - Immediate | 100-Fossil-Steam
1850 | Boiler water condition (not feedwater water quality) | Boiler | Boiler Water Condition | D1 | Forced - Immediate | 2014 | Coal | CC | 100 | Fossil-Steam | RFC | Off-Peak | 302.4167 | 19 | 1 | 1 | 1850-Boiler water condition (not feedwater water quality) | D1-Forced - Immediate | 100-Fossil-Steam
1850 | Boiler water condition (not feedwater water quality) | Boiler | Boiler Water Condition | D1 | Forced - Immediate | 2014 | Coal | CC | 100 | Fossil-Steam | SERC | Off-Peak | 322.2 | 108 | 1 | 1 | 1850-Boiler water condition (not feedwater water quality) | D1-Forced - Immediate | 100-Fossil-Steam
1850 | Boiler water condition (not feedwater water quality) | Boiler | Boiler Water Condition | D1 | Forced - Immediate | 2014 | Coal | CC | 100 | Fossil-Steam | SERC | Off-Peak | 367.5833 | 55 | 1 | 1 | 1850-Boiler water condition (not feedwater water quality) | D1-Forced - Immediate | 100-Fossil-Steam
1850 | Boiler water condition (not feedwater water quality) | Boiler | Boiler Water Condition | D1 | Forced - Immediate | 2014 | Coal | CC | 100 | Fossil-Steam | RFC | Off-Peak | 400 | 200 | 1 | 1 | 1850-Boiler water condition (not feedwater water quality) | D1-Forced - Immediate | 100-Fossil-Steam
1850 | Boiler water condition (not feedwater water quality) | Boiler | Boiler Water Condition | D1 | Forced - Immediate | 2014 | Coal | CC | 100 | Fossil-Steam | RFC | Off-Peak | 421.1999 | 194.4 | 1 | 1 | 1850-Boiler water condition (not feedwater water quality) | D1-Forced - Immediate | 100-Fossil-Steam
1850 | Boiler water condition (not feedwater water quality) | Boiler | Boiler Water Condition | D1 | Forced - Immediate | 2014 | Coal | CC | 100 | Fossil-Steam | SERC | Off-Peak | 437.8333 | 142 | 1 | 1 | 1850-Boiler water condition (not feedwater water quality) | D1-Forced - Immediate | 100-Fossil-Steam
1850 | Boiler water condition (not feedwater water quality) | Boiler | Boiler Water Condition | D1 | Forced - Immediate | 2014 | Coal | CC | 100 | Fossil-Steam | MRO | Off-Peak | 644.5833 | 65 | 1 | 1 | 1850-Boiler water condition (not feedwater water quality) | D1-Forced - Immediate | 100-Fossil-Steam
1850 | Boiler water condition (not feedwater water quality) | Boiler | Boiler Water Condition | D1 | Forced - Immediate | 2014 | Coal | CC | 100 | Fossil-Steam | RFC | Off-Peak | 682.2833 | 67 | 1 | 1 | 1850-Boiler water condition (not feedwater water quality) | D1-Forced - Immediate | 100-Fossil-Steam
1850 | Boiler water condition (not feedwater water quality) | Boiler | Boiler Water Condition | D1 | Forced - Immediate | 2014 | Coal | CC | 100 | Fossil-Steam | MRO | Off-Peak | 693.5832 | 203 | 1 | 1 | 1850-Boiler water condition (not feedwater water quality) | D1-Forced - Immediate | 100-Fossil-Steam
1850 | Boiler water condition (not feedwater water quality) | Boiler | Boiler Water Condition | D1 | Forced - Immediate | 2014 | Coal | CC | 100 | Fossil-Steam | SERC | Off-Peak | 920.1333 | 103 | 1 | 1 | 1850-Boiler water condition (not feedwater water quality) | D1-Forced - Immediate | 100-Fossil-Steam
1850 | Boiler water condition (not feedwater water quality) | Boiler | Boiler Water Condition | D1 | Forced - Immediate | 2014 | Coal | CC | 100 | Fossil-Steam | MRO | Off-Peak | 1126.3333 | 62 | 1 | 1 | 1850-Boiler water condition (not feedwater water quality) | D1-Forced - Immediate | 100-Fossil-Steam
1850 | Boiler water condition (not feedwater water quality) | Boiler | Boiler Water Condition | D1 | Forced - Immediate | 2014 | Coal | CC | 100 | Fossil-Steam | WECC | Off-Peak | 1157.8666 | 167 | 1 | 1 | 1850-Boiler water condition (not feedwater water quality) | D1-Forced - Immediate | 100-Fossil-Steam
1850 | Boiler water condition (not feedwater water quality) | Boiler | Boiler Water Condition | D1 | Forced - Immediate | 2014 | Coal | CC | 100 | Fossil-Steam | RFC | Off-Peak | 1211.3332 | 230 | 1 | 1 | 1850-Boiler water condition (not feedwater water quality) | D1-Forced - Immediate | 100-Fossil-Steam
1850 | Boiler water condition (not feedwater water quality) | Boiler | Boiler Water Condition | D1 | Forced - Immediate | 2014 | Coal | CC | 100 | Fossil-Steam | SERC | Off-Peak | 1349.9166 | 167 | 1 | 1 | 1850-Boiler water condition (not feedwater water quality) | D1-Forced - Immediate | 100-Fossil-Steam
1850 | Boiler water condition (not feedwater water quality) | Boiler | Boiler Water Condition | D1 | Forced - Immediate | 2014 | Coal | CC | 100 | Fossil-Steam | SERC | Off-Peak | 12081.2333 | 118 | 1 | 1 | 1850-Boiler water condition (not feedwater water quality) | D1-Forced - Immediate | 100-Fossil-Steam
1850 | Boiler water condition (not feedwater water quality) | Boiler | Boiler Water Condition | D1 | Forced - Immediate | 2014 | Coal | CC | 100 | Fossil-Steam | WECC | Summer | 19.25 | 55 | 1 | 1 | 1850-Boiler water condition (not feedwater water quality) | D1-Forced - Immediate | 100-Fossil-Steam
1850 | Boiler water condition (not feedwater water quality) | Boiler | Boiler Water Condition | D1 | Forced - Immediate | 2014 | Coal | CC | 100 | Fossil-Steam | WECC | Summer | 51.45 | 63 | 1 | 1 | 1850-Boiler water condition (not feedwater water quality) | D1-Forced - Immediate | 100-Fossil-Steam
1850 | Boiler water condition (not feedwater water quality) | Boiler | Boiler Water Condition | D1 | Forced - Immediate | 2014 | Coal | CC | 100 | Fossil-Steam | WECC | Summer | 83.3666 | 82 | 1 | 1 | 1850-Boiler water condition (not feedwater water quality) | D1-Forced - Immediate | 100-Fossil-Steam
1850 | Boiler water condition (not feedwater water quality) | Boiler | Boiler Water Condition | D1 | Forced - Immediate | 2014 | Coal | CC | 100 | Fossil-Steam | MRO | Summer | 92.5 | 37 | 1 | 1 | 1850-Boiler water condition (not feedwater water quality) | D1-Forced - Immediate | 100-Fossil-Steam
1850 | Boiler water condition (not feedwater water quality) | Boiler | Boiler Water Condition | D1 | Forced - Immediate | 2014 | Coal | CC | 100 | Fossil-Steam | SERC | Summer | 93.3333 | 35 | 1 | 1 | 1850-Boiler water condition (not feedwater water quality) | D1-Forced - Immediate | 100-Fossil-Steam
1850 | Boiler water condition (not feedwater water quality) | Boiler | Boiler Water Condition | D1 | Forced - Immediate | 2014 | Coal | CC | 100 | Fossil-Steam | SERC | Summer | 161.5 | 30 | 1 | 1 | 1850-Boiler water condition (not feedwater water quality) | D1-Forced - Immediate | 100-Fossil-Steam
1850 | Boiler water condition (not feedwater water quality) | Boiler | Boiler Water Condition | D1 | Forced - Immediate | 2014 | Coal | CC | 100 | Fossil-Steam | SERC | Summer | 196.6666 | 236 | 1 | 1 | 1850-Boiler water condition (not feedwater water quality) | D1-Forced - Immediate | 100-Fossil-Steam
1850 | Boiler water condition (not feedwater water quality) | Boiler | Boiler Water Condition | D1 | Forced - Immediate | 2014 | Coal | CC | 100 | Fossil-Steam | SERC | Summer | 216.1999 | 138 | 1 | 1 | 1850-Boiler water condition (not feedwater water quality) | D1-Forced - Immediate | 100-Fossil-Steam
1850 | Boiler water condition (not feedwater water quality) | Boiler | Boiler Water Condition | D1 | Forced - Immediate | 2014 | Coal | CC | 100 | Fossil-Steam | RFC | Summer | 714 | 119 | 1 | 1 | 1850-Boiler water condition (not feedwater water quality) | D1-Forced - Immediate | 100-Fossil-Steam
1850 | Boiler water condition (not feedwater water quality) | Boiler | Boiler Water Condition | D1 | Forced - Immediate | 2014 | Coal | CC | 100 | Fossil-Steam | WECC | Summer | 798.6998 | 294 | 1 | 1 | 1850-Boiler water condition (not feedwater water quality) | D1-Forced - Immediate | 100-Fossil-Steam
1850 | Boiler water condition (not feedwater water quality) | Boiler | Boiler Water Condition | D1 | Forced - Immediate | 2014 | Coal | CC | 100 | Fossil-Steam | WECC | Summer | 835.1166 | 89 | 1 | 1 | 1850-Boiler water condition (not feedwater water quality) | D1-Forced - Immediate | 100-Fossil-Steam
1850 | Boiler water condition (not feedwater water quality) | Boiler | Boiler Water Condition | D1 | Forced - Immediate | 2014 | Coal | CC | 100 | Fossil-Steam | MRO | Summer | 1155.4279 | 158.64 | 1 | 1 | 1850-Boiler water condition (not feedwater water quality) | D1-Forced - Immediate | 100-Fossil-Steam
1850 | Boiler water condition (not feedwater water quality) | Boiler | Boiler Water Condition | D1 | Forced - Immediate | 2014 | Coal | CC | 100 | Fossil-Steam | TRE | Summer | 1373.1666 | 70 | 1 | 1 | 1850-Boiler water condition (not feedwater water quality) | D1-Forced - Immediate | 100-Fossil-Steam
1850 | Boiler water condition (not feedwater water quality) | Boiler | Boiler Water Condition | D1 | Forced - Immediate | 2014 | Coal | CC | 100 | Fossil-Steam | SERC | Summer | 1625.6 | 128 | 1 | 1 | 1850-Boiler water condition (not feedwater water quality) | D1-Forced - Immediate | 100-Fossil-Steam
1850 | Boiler water condition (not feedwater water quality) | Boiler | Boiler Water Condition | D1 | Forced - Immediate | 2014 | Coal | CC | 100 | Fossil-Steam | SERC | Summer | 1728.9999 | 114 | 1 | 1 | 1850-Boiler water condition (not feedwater water quality) | D1-Forced - Immediate | 100-Fossil-Steam
1850 | Boiler water condition (not feedwater water quality) | Boiler | Boiler Water Condition | D1 | Forced - Immediate | 2014 | Coal | CC | 100 | Fossil-Steam | MRO | Summer | 2624.4 | 162 | 1 | 1 | 1850-Boiler water condition (not feedwater water quality) | D1-Forced - Immediate | 100-Fossil-Steam
1850 | Boiler water condition (not feedwater water quality) | Boiler | Boiler Water Condition | D1 | Forced - Immediate | 2014 | Coal | CC | 100 | Fossil-Steam | WECC | Summer | 3171.7 | 197 | 1 | 1 | 1850-Boiler water condition (not feedwater water quality) | D1-Forced - Immediate | 100-Fossil-Steam
1850 | Boiler water condition (not feedwater water quality) | Boiler | Boiler Water Condition | D1 | Forced - Immediate | 2014 | Coal | CC | 100 | Fossil-Steam | MRO | Summer | 3491.1 | 81 | 1 | 1 | 1850-Boiler water condition (not feedwater water quality) | D1-Forced - Immediate | 100-Fossil-Steam
1850 | Boiler water condition (not feedwater water quality) | Boiler | Boiler Water Condition | D1 | Forced - Immediate | 2014 | Coal | CC | 100 | Fossil-Steam | MRO | Summer | 3816.25 | 215 | 1 | 1 | 1850-Boiler water condition (not feedwater water quality) | D1-Forced - Immediate | 100-Fossil-Steam
1850 | Boiler water condition (not feedwater water quality) | Boiler | Boiler Water Condition | D1 | Forced - Immediate | 2014 | Coal | CC | 100 | Fossil-Steam | SERC | Winter | 8.349 | 45.54 | 1 | 1 | 1850-Boiler water condition (not feedwater water quality) | D1-Forced - Immediate | 100-Fossil-Steam
1850 | Boiler water condition (not feedwater water quality) | Boiler | Boiler Water Condition | D1 | Forced - Immediate | 2014 | Coal | CC | 100 | Fossil-Steam | SERC | Winter | 51.8 | 14 | 1 | 1 | 1850-Boiler water condition (not feedwater water quality) | D1-Forced - Immediate | 100-Fossil-Steam
1850 | Boiler water condition (not feedwater water quality) | Boiler | Boiler Water Condition | D1 | Forced - Immediate | 2014 | Coal | CC | 100 | Fossil-Steam | RFC | Winter | 64.9167 | 41 | 1 | 1 | 1850-Boiler water condition (not feedwater water quality) | D1-Forced - Immediate | 100-Fossil-Steam
1850 | Boiler water condition (not feedwater water quality) | Boiler | Boiler Water Condition | D1 | Forced - Immediate | 2014 | Coal | CC | 100 | Fossil-Steam | SERC | Winter | 68.3333 | 50 | 1 | 1 | 1850-Boiler water condition (not feedwater water quality) | D1-Forced - Immediate | 100-Fossil-Steam
1850 | Boiler water condition (not feedwater water quality) | Boiler | Boiler Water Condition | D1 | Forced - Immediate | 2014 | Coal | CC | 100 | Fossil-Steam | MRO | Winter | 86.5333 | 44 | 1 | 1 | 1850-Boiler water condition (not feedwater water quality) | D1-Forced - Immediate | 100-Fossil-Steam
1850 | Boiler water condition (not feedwater water quality) | Boiler | Boiler Water Condition | D1 | Forced - Immediate | 2014 | Coal | CC | 100 | Fossil-Steam | SERC | Winter | 298.6667 | 14 | 1 | 1 | 1850-Boiler water condition (not feedwater water quality) | D1-Forced - Immediate | 100-Fossil-Steam
1850 | Boiler water condition (not feedwater water quality) | Boiler | Boiler Water Condition | D1 | Forced - Immediate | 2014 | Coal | CC | 100 | Fossil-Steam | SERC | Winter | 307.5 | 82 | 1 | 1 | 1850-Boiler water condition (not feedwater water quality) | D1-Forced - Immediate | 100-Fossil-Steam
1850 | Boiler water condition (not feedwater water quality) | Boiler | Boiler Water Condition | D1 | Forced - Immediate | 2014 | Coal | CC | 100 | Fossil-Steam | MRO | Winter | 310.1236 | 157.69 | 1 | 1 | 1850-Boiler water condition (not feedwater water quality) | D1-Forced - Immediate | 100-Fossil-Steam
1850 | Boiler water condition (not feedwater water quality) | Boiler | Boiler Water Condition | D1 | Forced - Immediate | 2014 | Coal | CC | 100 | Fossil-Steam | SERC | Winter | 381 | 45 | 1 | 1 | 1850-Boiler water condition (not feedwater water quality) | D1-Forced - Immediate | 100-Fossil-Steam
1850 | Boiler water condition (not feedwater water quality) | Boiler | Boiler Water Condition | D1 | Forced - Immediate | 2014 | Coal | CC | 100 | Fossil-Steam | WECC | Winter | 452.4333 | 49 | 1 | 1 | 1850-Boiler water condition (not feedwater water quality) | D1-Forced - Immediate | 100-Fossil-Steam
1850 | Boiler water condition (not feedwater water quality) | Boiler | Boiler Water Condition | D1 | Forced - Immediate | 2014 | Coal | CC | 100 | Fossil-Steam | WECC | Winter | 625.1666 | 110 | 1 | 1 | 1850-Boiler water condition (not feedwater water quality) | D1-Forced - Immediate | 100-Fossil-Steam
1850 | Boiler water condition (not feedwater water quality) | Boiler | Boiler Water Condition | D1 | Forced - Immediate | 2014 | Coal | CC | 100 | Fossil-Steam | SERC | Winter | 698.3666 | 82 | 1 | 1 | 1850-Boiler water condition (not feedwater water quality) | D1-Forced - Immediate | 100-Fossil-Steam
1850 | Boiler water condition (not feedwater water quality) | Boiler | Boiler Water Condition | D1 | Forced - Immediate | 2014 | Coal | CC | 100 | Fossil-Steam | SERC | Winter | 776.55 | 167 | 1 | 1 | 1850-Boiler water condition (not feedwater water quality) | D1-Forced - Immediate | 100-Fossil-Steam
1850 | Boiler water condition (not feedwater water quality) | Boiler | Boiler Water Condition | D1 | Forced - Immediate | 2014 | Coal | CC | 100 | Fossil-Steam | SERC | Winter | 792 | 264 | 1 | 1 | 1850-Boiler water condition (not feedwater water quality) | D1-Forced - Immediate | 100-Fossil-Steam
1850 | Boiler water condition (not feedwater water quality) | Boiler | Boiler Water Condition | D1 | Forced - Immediate | 2014 | Coal | CC | 100 | Fossil-Steam | RFC | Winter | 956.0333 | 29 | 1 | 1 | 1850-Boiler water condition (not feedwater water quality) | D1-Forced - Immediate | 100-Fossil-Steam
1850 | Boiler water condition (not feedwater water quality) | Boiler | Boiler Water Condition | D1 | Forced - Immediate | 2014 | Coal | CC | 100 | Fossil-Steam | SERC | Winter | 2688.6666 | 148 | 1 | 1 | 1850-Boiler water condition (not feedwater water quality) | D1-Forced - Immediate | 100-Fossil-Steam
1850 | Boiler water condition (not feedwater water quality) | Boiler | Boiler Water Condition | D1 | Forced - Immediate | 2014 | Coal | CC | 100 | Fossil-Steam | WECC | Winter | 3009.3332 | 370 | 1 | 1 | 1850-Boiler water condition (not feedwater water quality) | D1-Forced - Immediate | 100-Fossil-Steam
1850 | Boiler water condition (not feedwater water quality) | Boiler | Boiler Water Condition | D1 | Forced - Immediate | 2014 | Coal | LI | 100 | Fossil-Steam | MRO | Off-Peak | 127 | 127 | 1 | 1 | 1850-Boiler water condition (not feedwater water quality) | D1-Forced - Immediate | 100-Fossil-Steam
1850 | Boiler water condition (not feedwater water quality) | Boiler | Boiler Water Condition | D1 | Forced - Immediate | 2014 | Coal | LI | 100 | Fossil-Steam | SERC | Off-Peak | 666.1266 | 61.3 | 1 | 1 | 1850-Boiler water condition (not feedwater water quality) | D1-Forced - Immediate | 100-Fossil-Steam
1850 | Boiler water condition (not feedwater water quality) | Boiler | Boiler Water Condition | D1 | Forced - Immediate | 2014 | Coal | LI | 100 | Fossil-Steam | MRO | Off-Peak | 1178.9833 | 127 | 1 | 1 | 1850-Boiler water condition (not feedwater water quality) | D1-Forced - Immediate | 100-Fossil-Steam
1850 | Boiler water condition (not feedwater water quality) | Boiler | Boiler Water Condition | D1 | Forced - Immediate | 2014 | Coal | LI | 100 | Fossil-Steam | MRO | Off-Peak | 1234.1 | 287 | 1 | 1 | 1850-Boiler water condition (not feedwater water quality) | D1-Forced - Immediate | 100-Fossil-Steam
1850 | Boiler water condition (not feedwater water quality) | Boiler | Boiler Water Condition | D1 | Forced - Immediate | 2014 | Coal | LI | 100 | Fossil-Steam | MRO | Summer | 88.9166 | 97 | 1 | 1 | 1850-Boiler water condition (not feedwater water quality) | D1-Forced - Immediate | 100-Fossil-Steam
1850 | Boiler water condition (not feedwater water quality) | Boiler | Boiler Water Condition | D1 | Forced - Immediate | 2014 | Coal | LI | 100 | Fossil-Steam | MRO | Summer | 400.1666 | 245 | 1 | 1 | 1850-Boiler water condition (not feedwater water quality) | D1-Forced - Immediate | 100-Fossil-Steam
1850 | Boiler water condition (not feedwater water quality) | Boiler | Boiler Water Condition | D1 | Forced - Immediate | 2014 | Coal | LI | 100 | Fossil-Steam | MRO | Summer | 493.75 | 125 | 1 | 1 | 1850-Boiler water condition (not feedwater water quality) | D1-Forced - Immediate | 100-Fossil-Steam
1850 | Boiler water condition (not feedwater water quality) | Boiler | Boiler Water Condition | D1 | Forced - Immediate | 2014 | Coal | LI | 100 | Fossil-Steam | MRO | Summer | 543.75 | 125 | 1 | 1 | 1850-Boiler water condition (not feedwater water quality) | D1-Forced - Immediate | 100-Fossil-Steam
1850 | Boiler water condition (not feedwater water quality) | Boiler | Boiler Water Condition | D1 | Forced - Immediate | 2014 | Coal | LI | 100 | Fossil-Steam | MRO | Summer | 2046.7832 | 227 | 1 | 1 | 1850-Boiler water condition (not feedwater water quality) | D1-Forced - Immediate | 100-Fossil-Steam
1850 | Boiler water condition (not feedwater water quality) | Boiler | Boiler Water Condition | D1 | Forced - Immediate | 2014 | Coal | LI | 100 | Fossil-Steam | MRO | Summer | 2327.0833 | 125 | 1 | 1 | 1850-Boiler water condition (not feedwater water quality) | D1-Forced - Immediate | 100-Fossil-Steam
1850 | Boiler water condition (not feedwater water quality) | Boiler | Boiler Water Condition | D1 | Forced - Immediate | 2014 | Coal | LI | 100 | Fossil-Steam | MRO | Summer | 6475.1 | 146 | 1 | 1 | 1850-Boiler water condition (not feedwater water quality) | D1-Forced - Immediate | 100-Fossil-Steam
1850 | Boiler water condition (not feedwater water quality) | Boiler | Boiler Water Condition | D1 | Forced - Immediate | 2014 | Coal | LI | 100 | Fossil-Steam | MRO | Summer | 9034.1333 | 32 | 1 | 1 | 1850-Boiler water condition (not feedwater water quality) | D1-Forced - Immediate | 100-Fossil-Steam
1850 | Boiler water condition (not feedwater water quality) | Boiler | Boiler Water Condition | D1 | Forced - Immediate | 2014 | Coal | LI | 100 | Fossil-Steam | MRO | Summer | 30150.5 | 235 | 1 | 1 | 1850-Boiler water condition (not feedwater water quality) | D1-Forced - Immediate | 100-Fossil-Steam
1850 | Boiler water condition (not feedwater water quality) | Boiler | Boiler Water Condition | D1 | Forced - Immediate | 2014 | Coal | LI | 100 | Fossil-Steam | MRO | Winter | 77.6 | 97 | 1 | 1 | 1850-Boiler water condition (not feedwater water quality) | D1-Forced - Immediate | 100-Fossil-Steam
1850 | Boiler water condition (not feedwater water quality) | Boiler | Boiler Water Condition | D1 | Forced - Immediate | 2014 | Coal | LI | 100 | Fossil-Steam | MRO | Winter | 175.4666 | 112 | 1 | 1 | 1850-Boiler water condition (not feedwater water quality) | D1-Forced - Immediate | 100-Fossil-Steam
1850 | Boiler water condition (not feedwater water quality) | Boiler | Boiler Water Condition | D1 | Forced - Immediate | 2014 | Coal | LI | 100 | Fossil-Steam | MRO | Winter | 648.2166 | 89 | 1 | 1 | 1850-Boiler water condition (not feedwater water quality) | D1-Forced - Immediate | 100-Fossil-Steam
1850 | Boiler water condition (not feedwater water quality) | Boiler | Boiler Water Condition | D1 | Forced - Immediate | 2014 | Coal | LI | 100 | Fossil-Steam | TRE | Winter | 918 | 204 | 1 | 1 | 1850-Boiler water condition (not feedwater water quality) | D1-Forced - Immediate | 100-Fossil-Steam
1850 | Boiler water condition (not feedwater water quality) | Boiler | Boiler Water Condition | D1 | Forced - Immediate | 2014 | Gas | GG | 100 | Fossil-Steam | NPCC | Summer | 159.6833 | 67 | 1 | 1 | 1850-Boiler water condition (not feedwater water quality) | D1-Forced - Immediate | 100-Fossil-Steam
1850 | Boiler water condition (not feedwater water quality) | Boiler | Boiler Water Condition | D1 | Forced - Immediate | 2014 | Gas | GG | 100 | Fossil-Steam | NPCC | Summer | 162.3999 | 87 | 1 | 1 | 1850-Boiler water condition (not feedwater water quality) | D1-Forced - Immediate | 100-Fossil-Steam
1850 | Boiler water condition (not feedwater water quality) | Boiler | Boiler Water Condition | D1 | Forced - Immediate | 2014 | Gas | GG | 100 | Fossil-Steam | NPCC | Summer | 212.5 | 102 | 1 | 1 | 1850-Boiler water condition (not feedwater water quality) | D1-Forced - Immediate | 100-Fossil-Steam
1850 | Boiler water condition (not feedwater water quality) | Boiler | Boiler Water Condition | D1 | Forced - Immediate | 2014 | Gas | GG | 100 | Fossil-Steam | NPCC | Summer | 223.5999 | 156 | 1 | 1 | 1850-Boiler water condition (not feedwater water quality) | D1-Forced - Immediate | 100-Fossil-Steam
1850 | Boiler water condition (not feedwater water quality) | Boiler | Boiler Water Condition | D1 | Forced - Immediate | 2014 | Gas | GG | 100 | Fossil-Steam | NPCC | Summer | 244.5333 | 112 | 1 | 1 | 1850-Boiler water condition (not feedwater water quality) | D1-Forced - Immediate | 100-Fossil-Steam
1850 | Boiler water condition (not feedwater water quality) | Boiler | Boiler Water Condition | D1 | Forced - Immediate | 2014 | Gas | GG | 100 | Fossil-Steam | NPCC | Summer | 246.75 | 141 | 1 | 1 | 1850-Boiler water condition (not feedwater water quality) | D1-Forced - Immediate | 100-Fossil-Steam
1850 | Boiler water condition (not feedwater water quality) | Boiler | Boiler Water Condition | D1 | Forced - Immediate | 2014 | Gas | GG | 100 | Fossil-Steam | NPCC | Summer | 607.54 | 328.4 | 1 | 1 | 1850-Boiler water condition (not feedwater water quality) | D1-Forced - Immediate | 100-Fossil-Steam
1850 | Boiler water condition (not feedwater water quality) | Boiler | Boiler Water Condition | D1 | Forced - Immediate | 2014 | Gas | GG | 100 | Fossil-Steam | NPCC | Summer | 927.7333 | 112 | 1 | 1 | 1850-Boiler water condition (not feedwater water quality) | D1-Forced - Immediate | 100-Fossil-Steam
1850 | Boiler water condition (not feedwater water quality) | Boiler | Boiler Water Condition | D1 | Forced - Immediate | 2014 | Gas | GG | 100 | Fossil-Steam | NPCC | Winter | 186.9999 | 132 | 1 | 1 | 1850-Boiler water condition (not feedwater water quality) | D1-Forced - Immediate | 100-Fossil-Steam
1850 | Boiler water condition (not feedwater water quality) | Boiler | Boiler Water Condition | D1 | Forced - Immediate | 2014 | Oil | OO | 100 | Fossil-Steam | NPCC | Off-Peak | 79.1667 | 19 | 1 | 1 | 1850-Boiler water condition (not feedwater water quality) | D1-Forced - Immediate | 100-Fossil-Steam
1850 | Boiler water condition (not feedwater water quality) | Boiler | Boiler Water Condition | D1 | Forced - Immediate | 2014 | Oil | OO | 100 | Fossil-Steam | NPCC | Off-Peak | 100.0666 | 76 | 1 | 1 | 1850-Boiler water condition (not feedwater water quality) | D1-Forced - Immediate | 100-Fossil-Steam
1850 | Boiler water condition (not feedwater water quality) | Boiler | Boiler Water Condition | D1 | Forced - Immediate | 2014 | Oil | OO | 100 | Fossil-Steam | NPCC | Summer | 78.5333 | 76 | 1 | 1 | 1850-Boiler water condition (not feedwater water quality) | D1-Forced - Immediate | 100-Fossil-Steam
1850 | Boiler water condition (not feedwater water quality) | Boiler | Boiler Water Condition | D1 | Forced - Immediate | 2014 | Oil | OO | 100 | Fossil-Steam | NPCC | Summer | 86.1333 | 76 | 1 | 1 | 1850-Boiler water condition (not feedwater water quality) | D1-Forced - Immediate | 100-Fossil-Steam
1850 | Boiler water condition (not feedwater water quality) | Boiler | Boiler Water Condition | D1 | Forced - Immediate | 2014 | Oil | OO | 100 | Fossil-Steam | NPCC | Summer | 120.3333 | 76 | 1 | 1 | 1850-Boiler water condition (not feedwater water quality) | D1-Forced - Immediate | 100-Fossil-Steam
1850 | Boiler water condition (not feedwater water quality) | Boiler | Boiler Water Condition | D1 | Forced - Immediate | 2014 | Oil | OO | 100 | Fossil-Steam | NPCC | Summer | 182.4 | 76 | 1 | 1 | 1850-Boiler water condition (not feedwater water quality) | D1-Forced - Immediate | 100-Fossil-Steam
1850 | Boiler water condition (not feedwater water quality) | Boiler | Boiler Water Condition | D1 | Forced - Immediate | 2014 | Oil | OO | 100 | Fossil-Steam | NPCC | Summer | 193.8 | 76 | 1 | 1 | 1850-Boiler water condition (not feedwater water quality) | D1-Forced - Immediate | 100-Fossil-Steam
1850 | Boiler water condition (not feedwater water quality) | Boiler | Boiler Water Condition | D1 | Forced - Immediate | 2014 | Oil | OO | 100 | Fossil-Steam | NPCC | Summer | 304 | 76 | 1 | 1 | 1850-Boiler water condition (not feedwater water quality) | D1-Forced - Immediate | 100-Fossil-Steam
1850 | Boiler water condition (not feedwater water quality) | Boiler | Boiler Water Condition | D1 | Forced - Immediate | 2014 | Oil | OO | 100 | Fossil-Steam | NPCC | Winter | 39.6667 | 35 | 1 | 1 | 1850-Boiler water condition (not feedwater water quality) | D1-Forced - Immediate | 100-Fossil-Steam
1850 | Boiler water condition (not feedwater water quality) | Boiler | Boiler Water Condition | D1 | Forced - Immediate | 2014 | Oil | OO | 100 | Fossil-Steam | NPCC | Winter | 57.75 | 35 | 2 | 2 | 1850-Boiler water condition (not feedwater water quality) | D1-Forced - Immediate | 100-Fossil-Steam
1850 | Boiler water condition (not feedwater water quality) | Boiler | Boiler Water Condition | D1 | Forced - Immediate | 2014 | Oil | OO | 100 | Fossil-Steam | NPCC | Winter | 68.4 | 76 | 1 | 1 | 1850-Boiler water condition (not feedwater water quality) | D1-Forced - Immediate | 100-Fossil-Steam
1850 | Boiler water condition (not feedwater water quality) | Boiler | Boiler Water Condition | D1 | Forced - Immediate | 2014 | Oil | OO | 100 | Fossil-Steam | NPCC | Winter | 292.5 | 75 | 1 | 1 | 1850-Boiler water condition (not feedwater water quality) | D1-Forced - Immediate | 100-Fossil-Steam
1850 | Boiler water condition (not feedwater water quality) | Boiler | Boiler Water Condition | D1 | Forced - Immediate | 2014 | Oil | OO | 100 | Fossil-Steam | NPCC | Winter | 328.75 | 75 | 1 | 1 | 1850-Boiler water condition (not feedwater water quality) | D1-Forced - Immediate | 100-Fossil-Steam
1850 | Boiler water condition (not feedwater water quality) | Boiler | Boiler Water Condition | D2 | Forced - Delayed | 2014 | Coal | CC | 100 | Fossil-Steam | SERC | Summer | 42.7697 | 41.39 | 1 | 1 | 1850-Boiler water condition (not feedwater water quality) | D2-Forced - Delayed | 100-Fossil-Steam
1850 | Boiler water condition (not feedwater water quality) | Boiler | Boiler Water Condition | D3 | Forced - Postponed | 2014 | Coal | CC | 100 | Fossil-Steam | SERC | Winter | 156.7125 | 41.79 | 1 | 1 | 1850-Boiler water condition (not feedwater water quality) | D3-Forced - Postponed | 100-Fossil-Steam
1850 | Boiler water condition (not feedwater water quality) | Boiler | Boiler Water Condition | U1 | Forced - Immediate | 2014 | Coal | CC | 100 | Fossil-Steam | WECC | Off-Peak | 15007.1832 | 307 | 1 | 1 | 1850-Boiler water condition (not feedwater water quality) | U1-Forced - Immediate | 100-Fossil-Steam
1850 | Boiler water condition (not feedwater water quality) | Boiler | Boiler Water Condition | U1 | Forced - Immediate | 2014 | Coal | CC | 100 | Fossil-Steam | MRO | Summer | 676.2 | 644 | 1 | 1 | 1850-Boiler water condition (not feedwater water quality) | U1-Forced - Immediate | 100-Fossil-Steam
1850 | Boiler water condition (not feedwater water quality) | Boiler | Boiler Water Condition | U1 | Forced - Immediate | 2014 | Coal | CC | 100 | Fossil-Steam | RFC | Winter | 7608.9332 | 298 | 1 | 1 | 1850-Boiler water condition (not feedwater water quality) | U1-Forced - Immediate | 100-Fossil-Steam
1850 | Boiler water condition (not feedwater water quality) | Boiler | Boiler Water Condition | U1 | Forced - Immediate | 2014 | Gas | GG | 100 | Fossil-Steam | TRE | Off-Peak | 9819.5 | 410 | 1 | 1 | 1850-Boiler water condition (not feedwater water quality) | U1-Forced - Immediate | 100-Fossil-Steam
1850 | Boiler water condition (not feedwater water quality) | Boiler | Boiler Water Condition | D1 | Forced - Immediate | 2014 | Coal | CC | 100 | Fossil-Steam | SERC | Off-Peak | 39.6 | 11 | 1 | 1 | 1850-Boiler water condition (not feedwater water quality) | D1-Forced - Immediate | 100-Fossil-Steam
1850 | Boiler water condition (not feedwater water quality) | Boiler | Boiler Water Condition | D1 | Forced - Immediate | 2014 | Coal | CC | 100 | Fossil-Steam | SERC | Off-Peak | 40.8 | 12 | 1 | 1 | 1850-Boiler water condition (not feedwater water quality) | D1-Forced - Immediate | 100-Fossil-Steam
1850 | Boiler water condition (not feedwater water quality) | Boiler | Boiler Water Condition | D1 | Forced - Immediate | 2014 | Coal | CC | 100 | Fossil-Steam | MRO | Off-Peak | 44.8 | 48 | 1 | 1 | 1850-Boiler water condition (not feedwater water quality) | D1-Forced - Immediate | 100-Fossil-Steam
1850 | Boiler water condition (not feedwater water quality) | Boiler | Boiler Water Condition | D1 | Forced - Immediate | 2014 | Coal | CC | 100 | Fossil-Steam | WECC | Off-Peak | 175.8832 | 173 | 1 | 1 | 1850-Boiler water condition (not feedwater water quality) | D1-Forced - Immediate | 100-Fossil-Steam
1850 | Boiler water condition (not feedwater water quality) | Boiler | Boiler Water Condition | D1 | Forced - Immediate | 2014 | Coal | CC | 100 | Fossil-Steam | MRO | Off-Peak | 228.3333 | 100 | 1 | 1 | 1850-Boiler water condition (not feedwater water quality) | D1-Forced - Immediate | 100-Fossil-Steam
1850 | Boiler water condition (not feedwater water quality) | Boiler | Boiler Water Condition | D1 | Forced - Immediate | 2014 | Coal | CC | 100 | Fossil-Steam | WECC | Off-Peak | 265.8331 | 275 | 1 | 1 | 1850-Boiler water condition (not feedwater water quality) | D1-Forced - Immediate | 100-Fossil-Steam
1850 | Boiler water condition (not feedwater water quality) | Boiler | Boiler Water Condition | D1 | Forced - Immediate | 2014 | Coal | CC | 100 | Fossil-Steam | RFC | Off-Peak | 281.75 | 49 | 1 | 1 | 1850-Boiler water condition (not feedwater water quality) | D1-Forced - Immediate | 100-Fossil-Steam
1850 | Boiler water condition (not feedwater water quality) | Boiler | Boiler Water Condition | D1 | Forced - Immediate | 2014 | Coal | CC | 100 | Fossil-Steam | SERC | Off-Peak | 296.4266 | 55.58 | 1 | 1 | 1850-Boiler water condition (not feedwater water quality) | D1-Forced - Immediate | 100-Fossil-Steam
1850 | Boiler water condition (not feedwater water quality) | Boiler | Boiler Water Condition | D1 | Forced - Immediate | 2014 | Coal | CC | 100 | Fossil-Steam | RFC | Off-Peak | 343.75 | 125 | 1 | 1 | 1850-Boiler water condition (not feedwater water quality) | D1-Forced - Immediate | 100-Fossil-Steam
1850 | Boiler water condition (not feedwater water quality) | Boiler | Boiler Water Condition | D1 | Forced - Immediate | 2014 | Coal | CC | 100 | Fossil-Steam | MRO | Off-Peak | 357.4666 | 56 | 1 | 1 | 1850-Boiler water condition (not feedwater water quality) | D1-Forced - Immediate | 100-Fossil-Steam
1850 | Boiler water condition (not feedwater water quality) | Boiler | Boiler Water Condition | D1 | Forced - Immediate | 2014 | Coal | CC | 100 | Fossil-Steam | SERC | Off-Peak | 683.4667 | 44 | 1 | 1 | 1850-Boiler water condition (not feedwater water quality) | D1-Forced - Immediate | 100-Fossil-Steam
1850 | Boiler water condition (not feedwater water quality) | Boiler | Boiler Water Condition | D1 | Forced - Immediate | 2014 | Coal | CC | 100 | Fossil-Steam | TRE | Off-Peak | 875 | 70 | 1 | 1 | 1850-Boiler water condition (not feedwater water quality) | D1-Forced - Immediate | 100-Fossil-Steam
1850 | Boiler water condition (not feedwater water quality) | Boiler | Boiler Water Condition | D1 | Forced - Immediate | 2014 | Coal | CC | 100 | Fossil-Steam | SERC | Off-Peak | 967.9166 | 115 | 1 | 1 | 1850-Boiler water condition (not feedwater water quality) | D1-Forced - Immediate | 100-Fossil-Steam
1850 | Boiler water condition (not feedwater water quality) | Boiler | Boiler Water Condition | D1 | Forced - Immediate | 2014 | Coal | CC | 100 | Fossil-Steam | SERC | Off-Peak | 1185.0666 | 88 | 1 | 1 | 1850-Boiler water condition (not feedwater water quality) | D1-Forced - Immediate | 100-Fossil-Steam
1850 | Boiler water condition (not feedwater water quality) | Boiler | Boiler Water Condition | D1 | Forced - Immediate | 2014 | Coal | CC | 100 | Fossil-Steam | MRO | Off-Peak | 1217.9166 | 185 | 1 | 1 | 1850-Boiler water condition (not feedwater water quality) | D1-Forced - Immediate | 100-Fossil-Steam
1850 | Boiler water condition (not feedwater water quality) | Boiler | Boiler Water Condition | D1 | Forced - Immediate | 2014 | Coal | CC | 100 | Fossil-Steam | SERC | Off-Peak | 1579.4 | 149 | 1 | 1 | 1850-Boiler water condition (not feedwater water quality) | D1-Forced - Immediate | 100-Fossil-Steam
1850 | Boiler water condition (not feedwater water quality) | Boiler | Boiler Water Condition | D1 | Forced - Immediate | 2014 | Coal | CC | 100 | Fossil-Steam | SERC | Off-Peak | 1799.9333 | 116 | 1 | 1 | 1850-Boiler water condition (not feedwater water quality) | D1-Forced - Immediate | 100-Fossil-Steam
1850 | Boiler water condition (not feedwater water quality) | Boiler | Boiler Water Condition | D1 | Forced - Immediate | 2014 | Coal | CC | 100 | Fossil-Steam | SERC | Off-Peak | 1958.4333 | 82 | 1 | 1 | 1850-Boiler water condition (not feedwater water quality) | D1-Forced - Immediate | 100-Fossil-Steam
1850 | Boiler water condition (not feedwater water quality) | Boiler | Boiler Water Condition | D1 | Forced - Immediate | 2014 | Coal | CC | 100 | Fossil-Steam | MRO | Off-Peak | 2033.9999 | 270 | 1 | 1 | 1850-Boiler water condition (not feedwater water quality) | D1-Forced - Immediate | 100-Fossil-Steam
1850 | Boiler water condition (not feedwater water quality) | Boiler | Boiler Water Condition | D1 | Forced - Immediate | 2014 | Coal | CC | 100 | Fossil-Steam | SERC | Off-Peak | 2529.0833 | 89 | 1 | 1 | 1850-Boiler water condition (not feedwater water quality) | D1-Forced - Immediate | 100-Fossil-Steam
1850 | Boiler water condition (not feedwater water quality) | Boiler | Boiler Water Condition | D1 | Forced - Immediate | 2014 | Coal | CC | 100 | Fossil-Steam | MRO | Off-Peak | 6438 | 116 | 1 | 1 | 1850-Boiler water condition (not feedwater water quality) | D1-Forced - Immediate | 100-Fossil-Steam
1850 | Boiler water condition (not feedwater water quality) | Boiler | Boiler Water Condition | D1 | Forced - Immediate | 2014 | Coal | CC | 100 | Fossil-Steam | RFC | Summer | 12.3333 | 37 | 1 | 1 | 1850-Boiler water condition (not feedwater water quality) | D1-Forced - Immediate | 100-Fossil-Steam
1850 | Boiler water condition (not feedwater water quality) | Boiler | Boiler Water Condition | D1 | Forced - Immediate | 2014 | Coal | CC | 100 | Fossil-Steam | SERC | Summer | 18.1333 | 32 | 1 | 1 | 1850-Boiler water condition (not feedwater water quality) | D1-Forced - Immediate | 100-Fossil-Steam
1850 | Boiler water condition (not feedwater water quality) | Boiler | Boiler Water Condition | D1 | Forced - Immediate | 2014 | Coal | CC | 100 | Fossil-Steam | SERC | Summer | 56 | 14 | 1 | 1 | 1850-Boiler water condition (not feedwater water quality) | D1-Forced - Immediate | 100-Fossil-Steam
1850 | Boiler water condition (not feedwater water quality) | Boiler | Boiler Water Condition | D1 | Forced - Immediate | 2014 | Coal | CC | 100 | Fossil-Steam | SERC | Summer | 95.0142 | 50.45 | 1 | 1 | 1850-Boiler water condition (not feedwater water quality) | D1-Forced - Immediate | 100-Fossil-Steam
1850 | Boiler water condition (not feedwater water quality) | Boiler | Boiler Water Condition | D1 | Forced - Immediate | 2014 | Coal | CC | 100 | Fossil-Steam | SERC | Summer | 101.7408 | 50.45 | 1 | 1 | 1850-Boiler water condition (not feedwater water quality) | D1-Forced - Immediate | 100-Fossil-Steam
1850 | Boiler water condition (not feedwater water quality) | Boiler | Boiler Water Condition | D1 | Forced - Immediate | 2014 | Coal | CC | 100 | Fossil-Steam | MRO | Summer | 132.0166 | 89 | 1 | 1 | 1850-Boiler water condition (not feedwater water quality) | D1-Forced - Immediate | 100-Fossil-Steam
1850 | Boiler water condition (not feedwater water quality) | Boiler | Boiler Water Condition | D1 | Forced - Immediate | 2014 | Coal | CC | 100 | Fossil-Steam | SERC | Summer | 141.2666 | 163 | 1 | 1 | 1850-Boiler water condition (not feedwater water quality) | D1-Forced - Immediate | 100-Fossil-Steam
1850 | Boiler water condition (not feedwater water quality) | Boiler | Boiler Water Condition | D1 | Forced - Immediate | 2014 | Coal | CC | 100 | Fossil-Steam | RFC | Summer | 143 | 78 | 1 | 1 | 1850-Boiler water condition (not feedwater water quality) | D1-Forced - Immediate | 100-Fossil-Steam
1850 | Boiler water condition (not feedwater water quality) | Boiler | Boiler Water Condition | D1 | Forced - Immediate | 2014 | Coal | CC | 100 | Fossil-Steam | WECC | Summer | 147.5999 | 216 | 1 | 1 | 1850-Boiler water condition (not feedwater water quality) | D1-Forced - Immediate | 100-Fossil-Steam
1850 | Boiler water condition (not feedwater water quality) | Boiler | Boiler Water Condition | D1 | Forced - Immediate | 2014 | Coal | CC | 100 | Fossil-Steam | SERC | Summer | 240.6667 | 38 | 1 | 1 | 1850-Boiler water condition (not feedwater water quality) | D1-Forced - Immediate | 100-Fossil-Steam
1850 | Boiler water condition (not feedwater water quality) | Boiler | Boiler Water Condition | D1 | Forced - Immediate | 2014 | Coal | CC | 100 | Fossil-Steam | WECC | Summer | 345 | 69 | 1 | 1 | 1850-Boiler water condition (not feedwater water quality) | D1-Forced - Immediate | 100-Fossil-Steam
1850 | Boiler water condition (not feedwater water quality) | Boiler | Boiler Water Condition | D1 | Forced - Immediate | 2014 | Coal | CC | 100 | Fossil-Steam | MRO | Summer | 763.5833 | 77 | 1 | 1 | 1850-Boiler water condition (not feedwater water quality) | D1-Forced - Immediate | 100-Fossil-Steam
1850 | Boiler water condition (not feedwater water quality) | Boiler | Boiler Water Condition | D1 | Forced - Immediate | 2014 | Coal | CC | 100 | Fossil-Steam | MRO | Summer | 817.2666 | 82 | 1 | 1 | 1850-Boiler water condition (not feedwater water quality) | D1-Forced - Immediate | 100-Fossil-Steam
1850 | Boiler water condition (not feedwater water quality) | Boiler | Boiler Water Condition | D1 | Forced - Immediate | 2014 | Coal | CC | 100 | Fossil-Steam | RFC | Summer | 907.5 | 165 | 1 | 1 | 1850-Boiler water condition (not feedwater water quality) | D1-Forced - Immediate | 100-Fossil-Steam
1850 | Boiler water condition (not feedwater water quality) | Boiler | Boiler Water Condition | D1 | Forced - Immediate | 2014 | Coal | CC | 100 | Fossil-Steam | SERC | Summer | 1027 | 158 | 1 | 1 | 1850-Boiler water condition (not feedwater water quality) | D1-Forced - Immediate | 100-Fossil-Steam
1850 | Boiler water condition (not feedwater water quality) | Boiler | Boiler Water Condition | D1 | Forced - Immediate | 2014 | Coal | CC | 100 | Fossil-Steam | SERC | Summer | 1112.5 | 89 | 1 | 1 | 1850-Boiler water condition (not feedwater water quality) | D1-Forced - Immediate | 100-Fossil-Steam
1850 | Boiler water condition (not feedwater water quality) | Boiler | Boiler Water Condition | D1 | Forced - Immediate | 2014 | Coal | CC | 100 | Fossil-Steam | SERC | Summer | 1235.4831 | 293 | 1 | 1 | 1850-Boiler water condition (not feedwater water quality) | D1-Forced - Immediate | 100-Fossil-Steam
1850 | Boiler water condition (not feedwater water quality) | Boiler | Boiler Water Condition | D1 | Forced - Immediate | 2014 | Coal | CC | 100 | Fossil-Steam | RFC | Summer | 1936 | 242 | 1 | 1 | 1850-Boiler water condition (not feedwater water quality) | D1-Forced - Immediate | 100-Fossil-Steam
1850 | Boiler water condition (not feedwater water quality) | Boiler | Boiler Water Condition | D1 | Forced - Immediate | 2014 | Coal | CC | 100 | Fossil-Steam | SERC | Summer | 2829.75 | 147 | 1 | 1 | 1850-Boiler water condition (not feedwater water quality) | D1-Forced - Immediate | 100-Fossil-Steam
1850 | Boiler water condition (not feedwater water quality) | Boiler | Boiler Water Condition | D1 | Forced - Immediate | 2014 | Coal | CC | 100 | Fossil-Steam | MRO | Summer | 3668.14 | 186.2 | 1 | 1 | 1850-Boiler water condition (not feedwater water quality) | D1-Forced - Immediate | 100-Fossil-Steam
1850 | Boiler water condition (not feedwater water quality) | Boiler | Boiler Water Condition | D1 | Forced - Immediate | 2014 | Coal | CC | 100 | Fossil-Steam | RFC | Winter | 6.6667 | 10 | 1 | 1 | 1850-Boiler water condition (not feedwater water quality) | D1-Forced - Immediate | 100-Fossil-Steam
1850 | Boiler water condition (not feedwater water quality) | Boiler | Boiler Water Condition | D1 | Forced - Immediate | 2014 | Coal | CC | 100 | Fossil-Steam | NPCC | Winter | 6.865 | 27.46 | 1 | 1 | 1850-Boiler water condition (not feedwater water quality) | D1-Forced - Immediate | 100-Fossil-Steam
1850 | Boiler water condition (not feedwater water quality) | Boiler | Boiler Water Condition | D1 | Forced - Immediate | 2014 | Coal | CC | 100 | Fossil-Steam | SERC | Winter | 10.2667 | 8 | 1 | 1 | 1850-Boiler water condition (not feedwater water quality) | D1-Forced - Immediate | 100-Fossil-Steam
1850 | Boiler water condition (not feedwater water quality) | Boiler | Boiler Water Condition | D1 | Forced - Immediate | 2014 | Coal | CC | 100 | Fossil-Steam | SERC | Winter | 30.4 | 32 | 1 | 1 | 1850-Boiler water condition (not feedwater water quality) | D1-Forced - Immediate | 100-Fossil-Steam
1850 | Boiler water condition (not feedwater water quality) | Boiler | Boiler Water Condition | D1 | Forced - Immediate | 2014 | Coal | CC | 100 | Fossil-Steam | SERC | Winter | 97.2 | 27 | 1 | 1 | 1850-Boiler water condition (not feedwater water quality) | D1-Forced - Immediate | 100-Fossil-Steam
1850 | Boiler water condition (not feedwater water quality) | Boiler | Boiler Water Condition | D1 | Forced - Immediate | 2014 | Coal | CC | 100 | Fossil-Steam | SERC | Winter | 110.8333 | 190 | 1 | 1 | 1850-Boiler water condition (not feedwater water quality) | D1-Forced - Immediate | 100-Fossil-Steam
1850 | Boiler water condition (not feedwater water quality) | Boiler | Boiler Water Condition | D1 | Forced - Immediate | 2014 | Coal | CC | 100 | Fossil-Steam | MRO | Winter | 113.1 | 58 | 1 | 1 | 1850-Boiler water condition (not feedwater water quality) | D1-Forced - Immediate | 100-Fossil-Steam
1850 | Boiler water condition (not feedwater water quality) | Boiler | Boiler Water Condition | D1 | Forced - Immediate | 2014 | Coal | CC | 100 | Fossil-Steam | SERC | Winter | 140.5333 | 34 | 1 | 1 | 1850-Boiler water condition (not feedwater water quality) | D1-Forced - Immediate | 100-Fossil-Steam
1850 | Boiler water condition (not feedwater water quality) | Boiler | Boiler Water Condition | D1 | Forced - Immediate | 2014 | Coal | CC | 100 | Fossil-Steam | WECC | Winter | 284.2 | 84 | 1 | 1 | 1850-Boiler water condition (not feedwater water quality) | D1-Forced - Immediate | 100-Fossil-Steam
1850 | Boiler water condition (not feedwater water quality) | Boiler | Boiler Water Condition | D1 | Forced - Immediate | 2014 | Coal | CC | 100 | Fossil-Steam | WECC | Winter | 334.0166 | 49 | 1 | 1 | 1850-Boiler water condition (not feedwater water quality) | D1-Forced - Immediate | 100-Fossil-Steam
1850 | Boiler water condition (not feedwater water quality) | Boiler | Boiler Water Condition | D1 | Forced - Immediate | 2014 | Coal | CC | 100 | Fossil-Steam | RFC | Winter | 347.0833 | 49 | 1 | 1 | 1850-Boiler water condition (not feedwater water quality) | D1-Forced - Immediate | 100-Fossil-Steam
1850 | Boiler water condition (not feedwater water quality) | Boiler | Boiler Water Condition | D1 | Forced - Immediate | 2014 | Coal | CC | 100 | Fossil-Steam | SERC | Winter | 405.1333 | 118 | 1 | 1 | 1850-Boiler water condition (not feedwater water quality) | D1-Forced - Immediate | 100-Fossil-Steam
1850 | Boiler water condition (not feedwater water quality) | Boiler | Boiler Water Condition | D1 | Forced - Immediate | 2014 | Coal | CC | 100 | Fossil-Steam | SERC | Winter | 447.3333 | 88 | 1 | 1 | 1850-Boiler water condition (not feedwater water quality) | D1-Forced - Immediate | 100-Fossil-Steam
1850 | Boiler water condition (not feedwater water quality) | Boiler | Boiler Water Condition | D1 | Forced - Immediate | 2014 | Coal | CC | 100 | Fossil-Steam | SERC | Winter | 458.25 | 39 | 1 | 1 | 1850-Boiler water condition (not feedwater water quality) | D1-Forced - Immediate | 100-Fossil-Steam
1850 | Boiler water condition (not feedwater water quality) | Boiler | Boiler Water Condition | D1 | Forced - Immediate | 2014 | Coal | CC | 100 | Fossil-Steam | SERC | Winter | 480 | 48 | 1 | 1 | 1850-Boiler water condition (not feedwater water quality) | D1-Forced - Immediate | 100-Fossil-Steam
1850 | Boiler water condition (not feedwater water quality) | Boiler | Boiler Water Condition | D1 | Forced - Immediate | 2014 | Coal | CC | 100 | Fossil-Steam | WECC | Winter | 510.4166 | 125 | 1 | 1 | 1850-Boiler water condition (not feedwater water quality) | D1-Forced - Immediate | 100-Fossil-Steam
1850 | Boiler water condition (not feedwater water quality) | Boiler | Boiler Water Condition | D1 | Forced - Immediate | 2014 | Coal | CC | 100 | Fossil-Steam | SERC | Winter | 523.5666 | 113 | 1 | 1 | 1850-Boiler water condition (not feedwater water quality) | D1-Forced - Immediate | 100-Fossil-Steam
1850 | Boiler water condition (not feedwater water quality) | Boiler | Boiler Water Condition | D1 | Forced - Immediate | 2014 | Coal | CC | 100 | Fossil-Steam | WECC | Winter | 587.0666 | 74 | 1 | 1 | 1850-Boiler water condition (not feedwater water quality) | D1-Forced - Immediate | 100-Fossil-Steam
1850 | Boiler water condition (not feedwater water quality) | Boiler | Boiler Water Condition | D1 | Forced - Immediate | 2014 | Coal | CC | 100 | Fossil-Steam | MRO | Winter | 612.4999 | 210 | 1 | 1 | 1850-Boiler water condition (not feedwater water quality) | D1-Forced - Immediate | 100-Fossil-Steam
1850 | Boiler water condition (not feedwater water quality) | Boiler | Boiler Water Condition | D1 | Forced - Immediate | 2014 | Coal | CC | 100 | Fossil-Steam | RFC | Winter | 675.3333 | 40 | 1 | 1 | 1850-Boiler water condition (not feedwater water quality) | D1-Forced - Immediate | 100-Fossil-Steam
1850 | Boiler water condition (not feedwater water quality) | Boiler | Boiler Water Condition | D1 | Forced - Immediate | 2014 | Coal | CC | 100 | Fossil-Steam | SERC | Winter | 891.8 | 91 | 1 | 1 | 1850-Boiler water condition (not feedwater water quality) | D1-Forced - Immediate | 100-Fossil-Steam
1850 | Boiler water condition (not feedwater water quality) | Boiler | Boiler Water Condition | D1 | Forced - Immediate | 2014 | Coal | CC | 100 | Fossil-Steam | SERC | Winter | 949.2 | 113 | 1 | 1 | 1850-Boiler water condition (not feedwater water quality) | D1-Forced - Immediate | 100-Fossil-Steam
1850 | Boiler water condition (not feedwater water quality) | Boiler | Boiler Water Condition | D1 | Forced - Immediate | 2014 | Coal | CC | 100 | Fossil-Steam | SERC | Winter | 995.2999 | 111 | 1 | 1 | 1850-Boiler water condition (not feedwater water quality) | D1-Forced - Immediate | 100-Fossil-Steam
1850 | Boiler water condition (not feedwater water quality) | Boiler | Boiler Water Condition | D1 | Forced - Immediate | 2014 | Coal | CC | 100 | Fossil-Steam | SERC | Winter | 1177.1 | 79 | 1 | 1 | 1850-Boiler water condition (not feedwater water quality) | D1-Forced - Immediate | 100-Fossil-Steam
1850 | Boiler water condition (not feedwater water quality) | Boiler | Boiler Water Condition | D1 | Forced - Immediate | 2014 | Coal | CC | 100 | Fossil-Steam | RFC | Winter | 1418.7499 | 75 | 1 | 1 | 1850-Boiler water condition (not feedwater water quality) | D1-Forced - Immediate | 100-Fossil-Steam
1850 | Boiler water condition (not feedwater water quality) | Boiler | Boiler Water Condition | D1 | Forced - Immediate | 2014 | Coal | CC | 100 | Fossil-Steam | WECC | Winter | 2836.8 | 394 | 1 | 1 | 1850-Boiler water condition (not feedwater water quality) | D1-Forced - Immediate | 100-Fossil-Steam
1850 | Boiler water condition (not feedwater water quality) | Boiler | Boiler Water Condition | D1 | Forced - Immediate | 2014 | Coal | CC | 100 | Fossil-Steam | SERC | Winter | 4205 | 145 | 1 | 1 | 1850-Boiler water condition (not feedwater water quality) | D1-Forced - Immediate | 100-Fossil-Steam
1850 | Boiler water condition (not feedwater water quality) | Boiler | Boiler Water Condition | D1 | Forced - Immediate | 2014 | Coal | CC | 100 | Fossil-Steam | SERC | Winter | 4692.6 | 132 | 1 | 1 | 1850-Boiler water condition (not feedwater water quality) | D1-Forced - Immediate | 100-Fossil-Steam
1850 | Boiler water condition (not feedwater water quality) | Boiler | Boiler Water Condition | D1 | Forced - Immediate | 2014 | Coal | CC | 100 | Fossil-Steam | RFC | Winter | 4700 | 200 | 1 | 1 | 1850-Boiler water condition (not feedwater water quality) | D1-Forced - Immediate | 100-Fossil-Steam
1850 | Boiler water condition (not feedwater water quality) | Boiler | Boiler Water Condition | D1 | Forced - Immediate | 2014 | Coal | LI | 100 | Fossil-Steam | MRO | Off-Peak | 77 | 55 | 1 | 1 | 1850-Boiler water condition (not feedwater water quality) | D1-Forced - Immediate | 100-Fossil-Steam
1850 | Boiler water condition (not feedwater water quality) | Boiler | Boiler Water Condition | D1 | Forced - Immediate | 2014 | Coal | LI | 100 | Fossil-Steam | MRO | Off-Peak | 904.05 | 287 | 1 | 1 | 1850-Boiler water condition (not feedwater water quality) | D1-Forced - Immediate | 100-Fossil-Steam
1850 | Boiler water condition (not feedwater water quality) | Boiler | Boiler Water Condition | D1 | Forced - Immediate | 2014 | Coal | LI | 100 | Fossil-Steam | MRO | Summer | 229.5 | 135 | 1 | 1 | 1850-Boiler water condition (not feedwater water quality) | D1-Forced - Immediate | 100-Fossil-Steam
1850 | Boiler water condition (not feedwater water quality) | Boiler | Boiler Water Condition | D1 | Forced - Immediate | 2014 | Coal | LI | 100 | Fossil-Steam | MRO | Summer | 1034.1333 | 32 | 1 | 1 | 1850-Boiler water condition (not feedwater water quality) | D1-Forced - Immediate | 100-Fossil-Steam
1850 | Boiler water condition (not feedwater water quality) | Boiler | Boiler Water Condition | D1 | Forced - Immediate | 2014 | Coal | LI | 100 | Fossil-Steam | MRO | Summer | 25309.2 | 161 | 1 | 1 | 1850-Boiler water condition (not feedwater water quality) | D1-Forced - Immediate | 100-Fossil-Steam
1850 | Boiler water condition (not feedwater water quality) | Boiler | Boiler Water Condition | D1 | Forced - Immediate | 2014 | Coal | LI | 100 | Fossil-Steam | MRO | Winter | 30.0667 | 41 | 1 | 1 | 1850-Boiler water condition (not feedwater water quality) | D1-Forced - Immediate | 100-Fossil-Steam
1850 | Boiler water condition (not feedwater water quality) | Boiler | Boiler Water Condition | D1 | Forced - Immediate | 2014 | Coal | LI | 100 | Fossil-Steam | MRO | Winter | 44.4166 | 65 | 1 | 1 | 1850-Boiler water condition (not feedwater water quality) | D1-Forced - Immediate | 100-Fossil-Steam
1850 | Boiler water condition (not feedwater water quality) | Boiler | Boiler Water Condition | D1 | Forced - Immediate | 2014 | Coal | LI | 100 | Fossil-Steam | MRO | Winter | 172.4833 | 79 | 1 | 1 | 1850-Boiler water condition (not feedwater water quality) | D1-Forced - Immediate | 100-Fossil-Steam
1850 | Boiler water condition (not feedwater water quality) | Boiler | Boiler Water Condition | D1 | Forced - Immediate | 2014 | Coal | LI | 100 | Fossil-Steam | MRO | Winter | 237.4166 | 185 | 1 | 1 | 1850-Boiler water condition (not feedwater water quality) | D1-Forced - Immediate | 100-Fossil-Steam
1850 | Boiler water condition (not feedwater water quality) | Boiler | Boiler Water Condition | D1 | Forced - Immediate | 2014 | Coal | LI | 100 | Fossil-Steam | MRO | Winter | 1120 | 60 | 1 | 1 | 1850-Boiler water condition (not feedwater water quality) | D1-Forced - Immediate | 100-Fossil-Steam
1850 | Boiler water condition (not feedwater water quality) | Boiler | Boiler Water Condition | D1 | Forced - Immediate | 2014 | Coal | LI | 100 | Fossil-Steam | MRO | Winter | 2616.6666 | 125 | 1 | 1 | 1850-Boiler water condition (not feedwater water quality) | D1-Forced - Immediate | 100-Fossil-Steam
1850 | Boiler water condition (not feedwater water quality) | Boiler | Boiler Water Condition | D1 | Forced - Immediate | 2014 | Gas | GG | 100 | Fossil-Steam | NPCC | Off-Peak | 72.3332 | 155 | 1 | 1 | 1850-Boiler water condition (not feedwater water quality) | D1-Forced - Immediate | 100-Fossil-Steam
1850 | Boiler water condition (not feedwater water quality) | Boiler | Boiler Water Condition | D1 | Forced - Immediate | 2014 | Gas | GG | 100 | Fossil-Steam | NPCC | Off-Peak | 130.65 | 67 | 1 | 1 | 1850-Boiler water condition (not feedwater water quality) | D1-Forced - Immediate | 100-Fossil-Steam
1850 | Boiler water condition (not feedwater water quality) | Boiler | Boiler Water Condition | D1 | Forced - Immediate | 2014 | Gas | GG | 100 | Fossil-Steam | SERC | Off-Peak | 255.4166 | 61.3 | 1 | 1 | 1850-Boiler water condition (not feedwater water quality) | D1-Forced - Immediate | 100-Fossil-Steam
1850 | Boiler water condition (not feedwater water quality) | Boiler | Boiler Water Condition | D1 | Forced - Immediate | 2014 | Gas | GG | 100 | Fossil-Steam | NPCC | Off-Peak | 256.65 | 87 | 1 | 1 | 1850-Boiler water condition (not feedwater water quality) | D1-Forced - Immediate | 100-Fossil-Steam
1850 | Boiler water condition (not feedwater water quality) | Boiler | Boiler Water Condition | D1 | Forced - Immediate | 2014 | Gas | GG | 100 | Fossil-Steam | NPCC | Summer | 192.0666 | 67 | 1 | 1 | 1850-Boiler water condition (not feedwater water quality) | D1-Forced - Immediate | 100-Fossil-Steam
1850 | Boiler water condition (not feedwater water quality) | Boiler | Boiler Water Condition | D1 | Forced - Immediate | 2014 | Gas | GG | 100 | Fossil-Steam | NPCC | Winter | 88.4332 | 379 | 1 | 1 | 1850-Boiler water condition (not feedwater water quality) | D1-Forced - Immediate | 100-Fossil-Steam
1850 | Boiler water condition (not feedwater water quality) | Boiler | Boiler Water Condition | D1 | Forced - Immediate | 2014 | Oil | OO | 100 | Fossil-Steam | NPCC | Off-Peak | 50.35 | 53 | 1 | 1 | 1850-Boiler water condition (not feedwater water quality) | D1-Forced - Immediate | 100-Fossil-Steam
1850 | Boiler water condition (not feedwater water quality) | Boiler | Boiler Water Condition | D1 | Forced - Immediate | 2014 | Oil | OO | 100 | Fossil-Steam | NPCC | Off-Peak | 195.0666 | 76 | 1 | 1 | 1850-Boiler water condition (not feedwater water quality) | D1-Forced - Immediate | 100-Fossil-Steam
1850 | Boiler water condition (not feedwater water quality) | Boiler | Boiler Water Condition | D1 | Forced - Immediate | 2014 | Oil | OO | 100 | Fossil-Steam | NPCC | Summer | 80.5 | 35 | 1 | 1 | 1850-Boiler water condition (not feedwater water quality) | D1-Forced - Immediate | 100-Fossil-Steam
1850 | Boiler water condition (not feedwater water quality) | Boiler | Boiler Water Condition | D1 | Forced - Immediate | 2014 | Oil | OO | 100 | Fossil-Steam | NPCC | Winter | 515.6666 | 119 | 1 | 1 | 1850-Boiler water condition (not feedwater water quality) | D1-Forced - Immediate | 100-Fossil-Steam
1850 | Boiler water condition (not feedwater water quality) | Boiler | Boiler Water Condition | D1 | Forced - Immediate | 2014 | Oil | OO | 100 | Fossil-Steam | NPCC | Winter | 620.4666 | 164 | 1 | 1 | 1850-Boiler water condition (not feedwater water quality) | D1-Forced - Immediate | 100-Fossil-Steam
1850 | Boiler water condition (not feedwater water quality) | Boiler | Boiler Water Condition | D2 | Forced - Delayed | 2014 | Coal | CC | 100 | Fossil-Steam | RFC | Off-Peak | 280 | 140 | 1 | 1 | 1850-Boiler water condition (not feedwater water quality) | D2-Forced - Delayed | 100-Fossil-Steam
1850 | Boiler water condition (not feedwater water quality) | Boiler | Boiler Water Condition | D2 | Forced - Delayed | 2014 | Coal | CC | 100 | Fossil-Steam | RFC | Off-Peak | 3198.3333 | 190 | 1 | 1 | 1850-Boiler water condition (not feedwater water quality) | D2-Forced - Delayed | 100-Fossil-Steam
1850 | Boiler water condition (not feedwater water quality) | Boiler | Boiler Water Condition | D2 | Forced - Delayed | 2014 | Coal | CC | 100 | Fossil-Steam | SERC | Summer | 144.1933 | 40.24 | 1 | 1 | 1850-Boiler water condition (not feedwater water quality) | D2-Forced - Delayed | 100-Fossil-Steam
1850 | Boiler water condition (not feedwater water quality) | Boiler | Boiler Water Condition | D2 | Forced - Delayed | 2014 | Coal | CC | 100 | Fossil-Steam | SERC | Summer | 150.3413 | 40.27 | 1 | 1 | 1850-Boiler water condition (not feedwater water quality) | D2-Forced - Delayed | 100-Fossil-Steam
1850 | Boiler water condition (not feedwater water quality) | Boiler | Boiler Water Condition | D2 | Forced - Delayed | 2014 | Coal | CC | 100 | Fossil-Steam | SERC | Summer | 22489.3499 | 171 | 1 | 1 | 1850-Boiler water condition (not feedwater water quality) | D2-Forced - Delayed | 100-Fossil-Steam
1850 | Boiler water condition (not feedwater water quality) | Boiler | Boiler Water Condition | D2 | Forced - Delayed | 2014 | Coal | CC | 100 | Fossil-Steam | RFC | Winter | 633.3332 | 400 | 1 | 1 | 1850-Boiler water condition (not feedwater water quality) | D2-Forced - Delayed | 100-Fossil-Steam
1850 | Boiler water condition (not feedwater water quality) | Boiler | Boiler Water Condition | D3 | Forced - Postponed | 2014 | Coal | CC | 100 | Fossil-Steam | SERC | Winter | 367.356 | 45.54 | 1 | 1 | 1850-Boiler water condition (not feedwater water quality) | D3-Forced - Postponed | 100-Fossil-Steam
1850 | Boiler water condition (not feedwater water quality) | Boiler | Boiler Water Condition | U1 | Forced - Immediate | 2014 | Coal | CC | 100 | Fossil-Steam | WECC | Off-Peak | 6395.8332 | 307 | 1 | 1 | 1850-Boiler water condition (not feedwater water quality) | U1-Forced - Immediate | 100-Fossil-Steam
1850 | Boiler water condition (not feedwater water quality) | Boiler | Boiler Water Condition | U1 | Forced - Immediate | 2014 | Gas | GG | 100 | Fossil-Steam | MRO | Off-Peak | 2059 | 71 | 1 | 1 | 1850-Boiler water condition (not feedwater water quality) | U1-Forced - Immediate | 100-Fossil-Steam
1850 | Boiler water condition (not feedwater water quality) | Boiler | Boiler Water Condition | U1 | Forced - Immediate | 2014 | Other | WD | 100 | Fossil-Steam | NPCC | Off-Peak | 33.3333 | 50 | 1 | 1 | 1850-Boiler water condition (not feedwater water quality) | U1-Forced - Immediate | 100-Fossil-Steam
1850 | Boiler water condition (not feedwater water quality) | Boiler | Boiler Water Condition | D1 | Forced - Immediate | 2014 | Coal | CC | 100 | Fossil-Steam | SERC | Off-Peak | 22 | 44 | 1 | 1 | 1850-Boiler water condition (not feedwater water quality) | D1-Forced - Immediate | 100-Fossil-Steam
1850 | Boiler water condition (not feedwater water quality) | Boiler | Boiler Water Condition | D1 | Forced - Immediate | 2014 | Coal | CC | 100 | Fossil-Steam | MRO | Off-Peak | 102 | 30 | 1 | 1 | 1850-Boiler water condition (not feedwater water quality) | D1-Forced - Immediate | 100-Fossil-Steam
1850 | Boiler water condition (not feedwater water quality) | Boiler | Boiler Water Condition | D1 | Forced - Immediate | 2014 | Coal | CC | 100 | Fossil-Steam | SERC | Off-Peak | 112.7499 | 123 | 1 | 1 | 1850-Boiler water condition (not feedwater water quality) | D1-Forced - Immediate | 100-Fossil-Steam
1850 | Boiler water condition (not feedwater water quality) | Boiler | Boiler Water Condition | D1 | Forced - Immediate | 2014 | Coal | CC | 100 | Fossil-Steam | MRO | Off-Peak | 135 | 30 | 1 | 1 | 1850-Boiler water condition (not feedwater water quality) | D1-Forced - Immediate | 100-Fossil-Steam
1850 | Boiler water condition (not feedwater water quality) | Boiler | Boiler Water Condition | D1 | Forced - Immediate | 2014 | Coal | CC | 100 | Fossil-Steam | SERC | Off-Peak | 153.285 | 46.45 | 1 | 1 | 1850-Boiler water condition (not feedwater water quality) | D1-Forced - Immediate | 100-Fossil-Steam
1850 | Boiler water condition (not feedwater water quality) | Boiler | Boiler Water Condition | D1 | Forced - Immediate | 2014 | Coal | CC | 100 | Fossil-Steam | RFC | Off-Peak | 212.6666 | 110 | 1 | 1 | 1850-Boiler water condition (not feedwater water quality) | D1-Forced - Immediate | 100-Fossil-Steam
1850 | Boiler water condition (not feedwater water quality) | Boiler | Boiler Water Condition | D1 | Forced - Immediate | 2014 | Coal | CC | 100 | Fossil-Steam | SERC | Off-Peak | 213.2 | 24 | 1 | 1 | 1850-Boiler water condition (not feedwater water quality) | D1-Forced - Immediate | 100-Fossil-Steam
1850 | Boiler water condition (not feedwater water quality) | Boiler | Boiler Water Condition | D1 | Forced - Immediate | 2014 | Coal | CC | 100 | Fossil-Steam | SERC | Off-Peak | 331.1 | 42 | 1 | 1 | 1850-Boiler water condition (not feedwater water quality) | D1-Forced - Immediate | 100-Fossil-Steam
1850 | Boiler water condition (not feedwater water quality) | Boiler | Boiler Water Condition | D1 | Forced - Immediate | 2014 | Coal | CC | 100 | Fossil-Steam | MRO | Off-Peak | 347.5 | 278 | 1 | 1 | 1850-Boiler water condition (not feedwater water quality) | D1-Forced - Immediate | 100-Fossil-Steam
1850 | Boiler water condition (not feedwater water quality) | Boiler | Boiler Water Condition | D1 | Forced - Immediate | 2014 | Coal | CC | 100 | Fossil-Steam | SERC | Off-Peak | 604.8 | 108 | 1 | 1 | 1850-Boiler water condition (not feedwater water quality) | D1-Forced - Immediate | 100-Fossil-Steam
1850 | Boiler water condition (not feedwater water quality) | Boiler | Boiler Water Condition | D1 | Forced - Immediate | 2014 | Coal | CC | 100 | Fossil-Steam | WECC | Off-Peak | 612.0833 | 65 | 1 | 1 | 1850-Boiler water condition (not feedwater water quality) | D1-Forced - Immediate | 100-Fossil-Steam
1850 | Boiler water condition (not feedwater water quality) | Boiler | Boiler Water Condition | D1 | Forced - Immediate | 2014 | Coal | CC | 100 | Fossil-Steam | MRO | Off-Peak | 620.4 | 88 | 1 | 1 | 1850-Boiler water condition (not feedwater water quality) | D1-Forced - Immediate | 100-Fossil-Steam
1850 | Boiler water condition (not feedwater water quality) | Boiler | Boiler Water Condition | D1 | Forced - Immediate | 2014 | Coal | CC | 100 | Fossil-Steam | SERC | Off-Peak | 930 | 150 | 1 | 1 | 1850-Boiler water condition (not feedwater water quality) | D1-Forced - Immediate | 100-Fossil-Steam
1850 | Boiler water condition (not feedwater water quality) | Boiler | Boiler Water Condition | D1 | Forced - Immediate | 2014 | Coal | CC | 100 | Fossil-Steam | SERC | Off-Peak | 934.6666 | 80 | 1 | 1 | 1850-Boiler water condition (not feedwater water quality) | D1-Forced - Immediate | 100-Fossil-Steam
1850 | Boiler water condition (not feedwater water quality) | Boiler | Boiler Water Condition | D1 | Forced - Immediate | 2014 | Coal | CC | 100 | Fossil-Steam | SERC | Off-Peak | 1014.9999 | 87 | 1 | 1 | 1850-Boiler water condition (not feedwater water quality) | D1-Forced - Immediate | 100-Fossil-Steam
1850 | Boiler water condition (not feedwater water quality) | Boiler | Boiler Water Condition | D1 | Forced - Immediate | 2014 | Coal | CC | 100 | Fossil-Steam | RFC | Off-Peak | 1120 | 40 | 1 | 1 | 1850-Boiler water condition (not feedwater water quality) | D1-Forced - Immediate | 100-Fossil-Steam
1850 | Boiler water condition (not feedwater water quality) | Boiler | Boiler Water Condition | D1 | Forced - Immediate | 2014 | Coal | CC | 100 | Fossil-Steam | SERC | Off-Peak | 1151.5 | 49 | 1 | 1 | 1850-Boiler water condition (not feedwater water quality) | D1-Forced - Immediate | 100-Fossil-Steam
1850 | Boiler water condition (not feedwater water quality) | Boiler | Boiler Water Condition | D1 | Forced - Immediate | 2014 | Coal | CC | 100 | Fossil-Steam | MRO | Off-Peak | 1446.6666 | 140 | 1 | 1 | 1850-Boiler water condition (not feedwater water quality) | D1-Forced - Immediate | 100-Fossil-Steam
1850 | Boiler water condition (not feedwater water quality) | Boiler | Boiler Water Condition | D1 | Forced - Immediate | 2014 | Coal | CC | 100 | Fossil-Steam | MRO | Off-Peak | 5128.3332 | 170 | 1 | 1 | 1850-Boiler water condition (not feedwater water quality) | D1-Forced - Immediate | 100-Fossil-Steam
1850 | Boiler water condition (not feedwater water quality) | Boiler | Boiler Water Condition | D1 | Forced - Immediate | 2014 | Coal | CC | 100 | Fossil-Steam | MRO | Off-Peak | 9723 | 105 | 1 | 1 | 1850-Boiler water condition (not feedwater water quality) | D1-Forced - Immediate | 100-Fossil-Steam
1850 | Boiler water condition (not feedwater water quality) | Boiler | Boiler Water Condition | D1 | Forced - Immediate | 2014 | Coal | CC | 100 | Fossil-Steam | SERC | Summer | 81.6166 | 83 | 1 | 1 | 1850-Boiler water condition (not feedwater water quality) | D1-Forced - Immediate | 100-Fossil-Steam
1850 | Boiler water condition (not feedwater water quality) | Boiler | Boiler Water Condition | D1 | Forced - Immediate | 2014 | Coal | CC | 100 | Fossil-Steam | MRO | Summer | 125.568 | 29.43 | 1 | 1 | 1850-Boiler water condition (not feedwater water quality) | D1-Forced - Immediate | 100-Fossil-Steam
1850 | Boiler water condition (not feedwater water quality) | Boiler | Boiler Water Condition | D1 | Forced - Immediate | 2014 | Coal | CC | 100 | Fossil-Steam | RFC | Summer | 127.5 | 170 | 1 | 1 | 1850-Boiler water condition (not feedwater water quality) | D1-Forced - Immediate | 100-Fossil-Steam
1850 | Boiler water condition (not feedwater water quality) | Boiler | Boiler Water Condition | D1 | Forced - Immediate | 2014 | Coal | CC | 100 | Fossil-Steam | MRO | Summer | 135.7 | 69 | 1 | 1 | 1850-Boiler water condition (not feedwater water quality) | D1-Forced - Immediate | 100-Fossil-Steam
1850 | Boiler water condition (not feedwater water quality) | Boiler | Boiler Water Condition | D1 | Forced - Immediate | 2014 | Coal | CC | 100 | Fossil-Steam | RFC | Summer | 150 | 50 | 1 | 1 | 1850-Boiler water condition (not feedwater water quality) | D1-Forced - Immediate | 100-Fossil-Steam
1850 | Boiler water condition (not feedwater water quality) | Boiler | Boiler Water Condition | D1 | Forced - Immediate | 2014 | Coal | CC | 100 | Fossil-Steam | WECC | Summer | 186.0832 | 203 | 1 | 1 | 1850-Boiler water condition (not feedwater water quality) | D1-Forced - Immediate | 100-Fossil-Steam
1850 | Boiler water condition (not feedwater water quality) | Boiler | Boiler Water Condition | D1 | Forced - Immediate | 2014 | Coal | CC | 100 | Fossil-Steam | SERC | Summer | 191.8 | 42 | 1 | 1 | 1850-Boiler water condition (not feedwater water quality) | D1-Forced - Immediate | 100-Fossil-Steam
1850 | Boiler water condition (not feedwater water quality) | Boiler | Boiler Water Condition | D1 | Forced - Immediate | 2014 | Coal | CC | 100 | Fossil-Steam | SERC | Summer | 244.8908 | 41.39 | 1 | 1 | 1850-Boiler water condition (not feedwater water quality) | D1-Forced - Immediate | 100-Fossil-Steam
1850 | Boiler water condition (not feedwater water quality) | Boiler | Boiler Water Condition | D1 | Forced - Immediate | 2014 | Coal | CC | 100 | Fossil-Steam | SERC | Summer | 254.15 | 39 | 1 | 1 | 1850-Boiler water condition (not feedwater water quality) | D1-Forced - Immediate | 100-Fossil-Steam
1850 | Boiler water condition (not feedwater water quality) | Boiler | Boiler Water Condition | D1 | Forced - Immediate | 2014 | Coal | CC | 100 | Fossil-Steam | RFC | Summer | 304.2 | 54 | 1 | 1 | 1850-Boiler water condition (not feedwater water quality) | D1-Forced - Immediate | 100-Fossil-Steam
1850 | Boiler water condition (not feedwater water quality) | Boiler | Boiler Water Condition | D1 | Forced - Immediate | 2014 | Coal | CC | 100 | Fossil-Steam | WECC | Summer | 386.4666 | 124 | 1 | 1 | 1850-Boiler water condition (not feedwater water quality) | D1-Forced - Immediate | 100-Fossil-Steam
1850 | Boiler water condition (not feedwater water quality) | Boiler | Boiler Water Condition | D1 | Forced - Immediate | 2014 | Coal | CC | 100 | Fossil-Steam | RFC | Summer | 497.7 | 54 | 1 | 1 | 1850-Boiler water condition (not feedwater water quality) | D1-Forced - Immediate | 100-Fossil-Steam
1850 | Boiler water condition (not feedwater water quality) | Boiler | Boiler Water Condition | D1 | Forced - Immediate | 2014 | Coal | CC | 100 | Fossil-Steam | SERC | Summer | 534.4 | 167 | 1 | 1 | 1850-Boiler water condition (not feedwater water quality) | D1-Forced - Immediate | 100-Fossil-Steam
1850 | Boiler water condition (not feedwater water quality) | Boiler | Boiler Water Condition | D1 | Forced - Immediate | 2014 | Coal | CC | 100 | Fossil-Steam | SERC | Summer | 595 | 68 | 1 | 1 | 1850-Boiler water condition (not feedwater water quality) | D1-Forced - Immediate | 100-Fossil-Steam
1850 | Boiler water condition (not feedwater water quality) | Boiler | Boiler Water Condition | D1 | Forced - Immediate | 2014 | Coal | CC | 100 | Fossil-Steam | WECC | Summer | 650.1666 | 94 | 1 | 1 | 1850-Boiler water condition (not feedwater water quality) | D1-Forced - Immediate | 100-Fossil-Steam
1850 | Boiler water condition (not feedwater water quality) | Boiler | Boiler Water Condition | D1 | Forced - Immediate | 2014 | Coal | CC | 100 | Fossil-Steam | WECC | Summer | 720.0999 | 114 | 1 | 1 | 1850-Boiler water condition (not feedwater water quality) | D1-Forced - Immediate | 100-Fossil-Steam
1850 | Boiler water condition (not feedwater water quality) | Boiler | Boiler Water Condition | D1 | Forced - Immediate | 2014 | Coal | CC | 100 | Fossil-Steam | SERC | Summer | 788.5 | 166 | 1 | 1 | 1850-Boiler water condition (not feedwater water quality) | D1-Forced - Immediate | 100-Fossil-Steam
1850 | Boiler water condition (not feedwater water quality) | Boiler | Boiler Water Condition | D1 | Forced - Immediate | 2014 | Coal | CC | 100 | Fossil-Steam | WECC | Summer | 904.6999 | 249 | 1 | 1 | 1850-Boiler water condition (not feedwater water quality) | D1-Forced - Immediate | 100-Fossil-Steam
1850 | Boiler water condition (not feedwater water quality) | Boiler | Boiler Water Condition | D1 | Forced - Immediate | 2014 | Coal | CC | 100 | Fossil-Steam | RFC | Summer | 1369.9998 | 300 | 1 | 1 | 1850-Boiler water condition (not feedwater water quality) | D1-Forced - Immediate | 100-Fossil-Steam
1850 | Boiler water condition (not feedwater water quality) | Boiler | Boiler Water Condition | D1 | Forced - Immediate | 2014 | Coal | CC | 100 | Fossil-Steam | SERC | Summer | 1461.9165 | 265 | 1 | 1 | 1850-Boiler water condition (not feedwater water quality) | D1-Forced - Immediate | 100-Fossil-Steam
1850 | Boiler water condition (not feedwater water quality) | Boiler | Boiler Water Condition | D1 | Forced - Immediate | 2014 | Coal | CC | 100 | Fossil-Steam | MRO | Summer | 3485.4166 | 125 | 1 | 1 | 1850-Boiler water condition (not feedwater water quality) | D1-Forced - Immediate | 100-Fossil-Steam
1850 | Boiler water condition (not feedwater water quality) | Boiler | Boiler Water Condition | D1 | Forced - Immediate | 2014 | Coal | CC | 100 | Fossil-Steam | MRO | Summer | 8621.55 | 119 | 1 | 1 | 1850-Boiler water condition (not feedwater water quality) | D1-Forced - Immediate | 100-Fossil-Steam
1850 | Boiler water condition (not feedwater water quality) | Boiler | Boiler Water Condition | D1 | Forced - Immediate | 2014 | Coal | CC | 100 | Fossil-Steam | MRO | Winter | 0.71664 | 43 | 1 | 1 | 1850-Boiler water condition (not feedwater water quality) | D1-Forced - Immediate | 100-Fossil-Steam
1850 | Boiler water condition (not feedwater water quality) | Boiler | Boiler Water Condition | D1 | Forced - Immediate | 2014 | Coal | CC | 100 | Fossil-Steam | SERC | Winter | 56 | 28 | 1 | 1 | 1850-Boiler water condition (not feedwater water quality) | D1-Forced - Immediate | 100-Fossil-Steam
1850 | Boiler water condition (not feedwater water quality) | Boiler | Boiler Water Condition | D1 | Forced - Immediate | 2014 | Coal | CC | 100 | Fossil-Steam | WECC | Winter | 62.8833 | 49 | 1 | 1 | 1850-Boiler water condition (not feedwater water quality) | D1-Forced - Immediate | 100-Fossil-Steam
1850 | Boiler water condition (not feedwater water quality) | Boiler | Boiler Water Condition | D1 | Forced - Immediate | 2014 | Coal | CC | 100 | Fossil-Steam | SERC | Winter | 113.091 | 45.54 | 1 | 1 | 1850-Boiler water condition (not feedwater water quality) | D1-Forced - Immediate | 100-Fossil-Steam
1850 | Boiler water condition (not feedwater water quality) | Boiler | Boiler Water Condition | D1 | Forced - Immediate | 2014 | Coal | CC | 100 | Fossil-Steam | RFC | Winter | 216 | 144 | 1 | 1 | 1850-Boiler water condition (not feedwater water quality) | D1-Forced - Immediate | 100-Fossil-Steam
1850 | Boiler water condition (not feedwater water quality) | Boiler | Boiler Water Condition | D1 | Forced - Immediate | 2014 | Coal | CC | 100 | Fossil-Steam | SERC | Winter | 301.15 | 57 | 1 | 1 | 1850-Boiler water condition (not feedwater water quality) | D1-Forced - Immediate | 100-Fossil-Steam
1850 | Boiler water condition (not feedwater water quality) | Boiler | Boiler Water Condition | D1 | Forced - Immediate | 2014 | Coal | CC | 100 | Fossil-Steam | WECC | Winter | 305.9666 | 134 | 1 | 1 | 1850-Boiler water condition (not feedwater water quality) | D1-Forced - Immediate | 100-Fossil-Steam
1850 | Boiler water condition (not feedwater water quality) | Boiler | Boiler Water Condition | D1 | Forced - Immediate | 2014 | Coal | CC | 100 | Fossil-Steam | MRO | Winter | 356.9 | 83 | 1 | 1 | 1850-Boiler water condition (not feedwater water quality) | D1-Forced - Immediate | 100-Fossil-Steam
1850 | Boiler water condition (not feedwater water quality) | Boiler | Boiler Water Condition | D1 | Forced - Immediate | 2014 | Coal | CC | 100 | Fossil-Steam | SERC | Winter | 466.1333 | 46 | 1 | 1 | 1850-Boiler water condition (not feedwater water quality) | D1-Forced - Immediate | 100-Fossil-Steam
1850 | Boiler water condition (not feedwater water quality) | Boiler | Boiler Water Condition | D1 | Forced - Immediate | 2014 | Coal | CC | 100 | Fossil-Steam | WECC | Winter | 493.4166 | 191 | 1 | 1 | 1850-Boiler water condition (not feedwater water quality) | D1-Forced - Immediate | 100-Fossil-Steam
1850 | Boiler water condition (not feedwater water quality) | Boiler | Boiler Water Condition | D1 | Forced - Immediate | 2014 | Coal | CC | 100 | Fossil-Steam | MRO | Winter | 587.65 | 69 | 1 | 1 | 1850-Boiler water condition (not feedwater water quality) | D1-Forced - Immediate | 100-Fossil-Steam
1850 | Boiler water condition (not feedwater water quality) | Boiler | Boiler Water Condition | D1 | Forced - Immediate | 2014 | Coal | CC | 100 | Fossil-Steam | WECC | Winter | 625.1666 | 155 | 1 | 1 | 1850-Boiler water condition (not feedwater water quality) | D1-Forced - Immediate | 100-Fossil-Steam
1850 | Boiler water condition (not feedwater water quality) | Boiler | Boiler Water Condition | D1 | Forced - Immediate | 2014 | Coal | CC | 100 | Fossil-Steam | MRO | Winter | 796.8125 | 289.75 | 1 | 1 | 1850-Boiler water condition (not feedwater water quality) | D1-Forced - Immediate | 100-Fossil-Steam
1850 | Boiler water condition (not feedwater water quality) | Boiler | Boiler Water Condition | D1 | Forced - Immediate | 2014 | Coal | CC | 100 | Fossil-Steam | SERC | Winter | 934.4333 | 97 | 1 | 1 | 1850-Boiler water condition (not feedwater water quality) | D1-Forced - Immediate | 100-Fossil-Steam
1850 | Boiler water condition (not feedwater water quality) | Boiler | Boiler Water Condition | D1 | Forced - Immediate | 2014 | Coal | CC | 100 | Fossil-Steam | WECC | Winter | 1120 | 224 | 1 | 1 | 1850-Boiler water condition (not feedwater water quality) | D1-Forced - Immediate | 100-Fossil-Steam
1850 | Boiler water condition (not feedwater water quality) | Boiler | Boiler Water Condition | D1 | Forced - Immediate | 2014 | Coal | CC | 100 | Fossil-Steam | MRO | Winter | 1236.6665 | 280 | 1 | 1 | 1850-Boiler water condition (not feedwater water quality) | D1-Forced - Immediate | 100-Fossil-Steam
1850 | Boiler water condition (not feedwater water quality) | Boiler | Boiler Water Condition | D1 | Forced - Immediate | 2014 | Coal | CC | 100 | Fossil-Steam | SERC | Winter | 1334.6666 | 143 | 1 | 1 | 1850-Boiler water condition (not feedwater water quality) | D1-Forced - Immediate | 100-Fossil-Steam
1850 | Boiler water condition (not feedwater water quality) | Boiler | Boiler Water Condition | D1 | Forced - Immediate | 2014 | Coal | CC | 100 | Fossil-Steam | MRO | Winter | 2059.9999 | 240 | 1 | 1 | 1850-Boiler water condition (not feedwater water quality) | D1-Forced - Immediate | 100-Fossil-Steam
1850 | Boiler water condition (not feedwater water quality) | Boiler | Boiler Water Condition | D1 | Forced - Immediate | 2014 | Coal | CC | 100 | Fossil-Steam | SERC | Winter | 2664.7499 | 153 | 1 | 1 | 1850-Boiler water condition (not feedwater water quality) | D1-Forced - Immediate | 100-Fossil-Steam
1850 | Boiler water condition (not feedwater water quality) | Boiler | Boiler Water Condition | D1 | Forced - Immediate | 2014 | Coal | CC | 100 | Fossil-Steam | MRO | Winter | 5225.4999 | 210 | 1 | 1 | 1850-Boiler water condition (not feedwater water quality) | D1-Forced - Immediate | 100-Fossil-Steam
1850 | Boiler water condition (not feedwater water quality) | Boiler | Boiler Water Condition | D1 | Forced - Immediate | 2014 | Coal | CC | 100 | Fossil-Steam | SERC | Winter | 5553.7333 | 92 | 1 | 1 | 1850-Boiler water condition (not feedwater water quality) | D1-Forced - Immediate | 100-Fossil-Steam
1850 | Boiler water condition (not feedwater water quality) | Boiler | Boiler Water Condition | D1 | Forced - Immediate | 2014 | Coal | LI | 100 | Fossil-Steam | MRO | Off-Peak | 45 | 36 | 1 | 1 | 1850-Boiler water condition (not feedwater water quality) | D1-Forced - Immediate | 100-Fossil-Steam
1850 | Boiler water condition (not feedwater water quality) | Boiler | Boiler Water Condition | D1 | Forced - Immediate | 2014 | Coal | LI | 100 | Fossil-Steam | MRO | Off-Peak | 471.3332 | 140 | 1 | 1 | 1850-Boiler water condition (not feedwater water quality) | D1-Forced - Immediate | 100-Fossil-Steam
1850 | Boiler water condition (not feedwater water quality) | Boiler | Boiler Water Condition | D1 | Forced - Immediate | 2014 | Coal | LI | 100 | Fossil-Steam | MRO | Off-Peak | 1180.9333 | 136 | 1 | 1 | 1850-Boiler water condition (not feedwater water quality) | D1-Forced - Immediate | 100-Fossil-Steam
1850 | Boiler water condition (not feedwater water quality) | Boiler | Boiler Water Condition | D1 | Forced - Immediate | 2014 | Coal | LI | 100 | Fossil-Steam | MRO | Off-Peak | 4239.5832 | 125 | 1 | 1 | 1850-Boiler water condition (not feedwater water quality) | D1-Forced - Immediate | 100-Fossil-Steam
1850 | Boiler water condition (not feedwater water quality) | Boiler | Boiler Water Condition | D1 | Forced - Immediate | 2014 | Coal | LI | 100 | Fossil-Steam | MRO | Summer | 43.4 | 31 | 1 | 1 | 1850-Boiler water condition (not feedwater water quality) | D1-Forced - Immediate | 100-Fossil-Steam
1850 | Boiler water condition (not feedwater water quality) | Boiler | Boiler Water Condition | D1 | Forced - Immediate | 2014 | Coal | LI | 100 | Fossil-Steam | MRO | Summer | 1143.2166 | 287 | 1 | 1 | 1850-Boiler water condition (not feedwater water quality) | D1-Forced - Immediate | 100-Fossil-Steam
1850 | Boiler water condition (not feedwater water quality) | Boiler | Boiler Water Condition | D1 | Forced - Immediate | 2014 | Coal | LI | 100 | Fossil-Steam | MRO | Summer | 5761.2665 | 178 | 1 | 1 | 1850-Boiler water condition (not feedwater water quality) | D1-Forced - Immediate | 100-Fossil-Steam
1850 | Boiler water condition (not feedwater water quality) | Boiler | Boiler Water Condition | D1 | Forced - Immediate | 2014 | Coal | LI | 100 | Fossil-Steam | MRO | Winter | 15.7667 | 22 | 1 | 1 | 1850-Boiler water condition (not feedwater water quality) | D1-Forced - Immediate | 100-Fossil-Steam
1850 | Boiler water condition (not feedwater water quality) | Boiler | Boiler Water Condition | D1 | Forced - Immediate | 2014 | Coal | LI | 100 | Fossil-Steam | MRO | Winter | 82.7333 | 68 | 1 | 1 | 1850-Boiler water condition (not feedwater water quality) | D1-Forced - Immediate | 100-Fossil-Steam
1850 | Boiler water condition (not feedwater water quality) | Boiler | Boiler Water Condition | D1 | Forced - Immediate | 2014 | Coal | LI | 100 | Fossil-Steam | MRO | Winter | 167.2 | 88 | 1 | 1 | 1850-Boiler water condition (not feedwater water quality) | D1-Forced - Immediate | 100-Fossil-Steam
1850 | Boiler water condition (not feedwater water quality) | Boiler | Boiler Water Condition | D1 | Forced - Immediate | 2014 | Coal | LI | 100 | Fossil-Steam | MRO | Winter | 1170.8332 | 125 | 1 | 1 | 1850-Boiler water condition (not feedwater water quality) | D1-Forced - Immediate | 100-Fossil-Steam
1850 | Boiler water condition (not feedwater water quality) | Boiler | Boiler Water Condition | D1 | Forced - Immediate | 2014 | Coal | LI | 100 | Fossil-Steam | MRO | Winter | 2250 | 125 | 1 | 1 | 1850-Boiler water condition (not feedwater water quality) | D1-Forced - Immediate | 100-Fossil-Steam
1850 | Boiler water condition (not feedwater water quality) | Boiler | Boiler Water Condition | D1 | Forced - Immediate | 2014 | Gas | GG | 100 | Fossil-Steam | MRO | Off-Peak | 80 | 80 | 1 | 1 | 1850-Boiler water condition (not feedwater water quality) | D1-Forced - Immediate | 100-Fossil-Steam
1850 | Boiler water condition (not feedwater water quality) | Boiler | Boiler Water Condition | D1 | Forced - Immediate | 2014 | Gas | GG | 100 | Fossil-Steam | NPCC | Off-Peak | 203 | 87 | 1 | 1 | 1850-Boiler water condition (not feedwater water quality) | D1-Forced - Immediate | 100-Fossil-Steam
1850 | Boiler water condition (not feedwater water quality) | Boiler | Boiler Water Condition | D1 | Forced - Immediate | 2014 | Gas | GG | 100 | Fossil-Steam | NPCC | Off-Peak | 281.0498 | 231 | 1 | 1 | 1850-Boiler water condition (not feedwater water quality) | D1-Forced - Immediate | 100-Fossil-Steam
1850 | Boiler water condition (not feedwater water quality) | Boiler | Boiler Water Condition | D1 | Forced - Immediate | 2014 | Gas | GG | 100 | Fossil-Steam | NPCC | Off-Peak | 521.55 | 171 | 1 | 1 | 1850-Boiler water condition (not feedwater water quality) | D1-Forced - Immediate | 100-Fossil-Steam
1850 | Boiler water condition (not feedwater water quality) | Boiler | Boiler Water Condition | D1 | Forced - Immediate | 2014 | Gas | GG | 100 | Fossil-Steam | NPCC | Summer | 381.15 | 231 | 1 | 1 | 1850-Boiler water condition (not feedwater water quality) | D1-Forced - Immediate | 100-Fossil-Steam
1850 | Boiler water condition (not feedwater water quality) | Boiler | Boiler Water Condition | D1 | Forced - Immediate | 2014 | Gas | GG | 100 | Fossil-Steam | MRO | Summer | 602 | 28 | 1 | 1 | 1850-Boiler water condition (not feedwater water quality) | D1-Forced - Immediate | 100-Fossil-Steam
1850 | Boiler water condition (not feedwater water quality) | Boiler | Boiler Water Condition | D1 | Forced - Immediate | 2014 | Oil | OO | 100 | Fossil-Steam | NPCC | Off-Peak | 5.0667 | 16 | 1 | 1 | 1850-Boiler water condition (not feedwater water quality) | D1-Forced - Immediate | 100-Fossil-Steam
1850 | Boiler water condition (not feedwater water quality) | Boiler | Boiler Water Condition | D1 | Forced - Immediate | 2014 | Oil | OO | 100 | Fossil-Steam | NPCC | Off-Peak | 415.4666 | 164 | 1 | 1 | 1850-Boiler water condition (not feedwater water quality) | D1-Forced - Immediate | 100-Fossil-Steam
1850 | Boiler water condition (not feedwater water quality) | Boiler | Boiler Water Condition | D1 | Forced - Immediate | 2014 | Oil | OO | 100 | Fossil-Steam | NPCC | Off-Peak | 680.6 | 164 | 1 | 1 | 1850-Boiler water condition (not feedwater water quality) | D1-Forced - Immediate | 100-Fossil-Steam
1850 | Boiler water condition (not feedwater water quality) | Boiler | Boiler Water Condition | D1 | Forced - Immediate | 2014 | Oil | OO | 100 | Fossil-Steam | NPCC | Summer | 52.1166 | 53 | 1 | 1 | 1850-Boiler water condition (not feedwater water quality) | D1-Forced - Immediate | 100-Fossil-Steam
1850 | Boiler water condition (not feedwater water quality) | Boiler | Boiler Water Condition | D1 | Forced - Immediate | 2014 | Oil | OO | 100 | Fossil-Steam | NPCC | Summer | 110.25 | 35 | 1 | 1 | 1850-Boiler water condition (not feedwater water quality) | D1-Forced - Immediate | 100-Fossil-Steam
1850 | Boiler water condition (not feedwater water quality) | Boiler | Boiler Water Condition | D1 | Forced - Immediate | 2014 | Oil | OO | 100 | Fossil-Steam | NPCC | Summer | 234.3332 | 185 | 1 | 1 | 1850-Boiler water condition (not feedwater water quality) | D1-Forced - Immediate | 100-Fossil-Steam
1850 | Boiler water condition (not feedwater water quality) | Boiler | Boiler Water Condition | D1 | Forced - Immediate | 2014 | Oil | OO | 100 | Fossil-Steam | NPCC | Winter | 51.9167 | 35 | 1 | 1 | 1850-Boiler water condition (not feedwater water quality) | D1-Forced - Immediate | 100-Fossil-Steam
1850 | Boiler water condition (not feedwater water quality) | Boiler | Boiler Water Condition | D1 | Forced - Immediate | 2014 | Oil | OO | 100 | Fossil-Steam | NPCC | Winter | 90.2 | 164 | 1 | 1 | 1850-Boiler water condition (not feedwater water quality) | D1-Forced - Immediate | 100-Fossil-Steam
1850 | Boiler water condition (not feedwater water quality) | Boiler | Boiler Water Condition | D1 | Forced - Immediate | 2014 | Oil | OO | 100 | Fossil-Steam | NPCC | Winter | 311.6666 | 100 | 1 | 1 | 1850-Boiler water condition (not feedwater water quality) | D1-Forced - Immediate | 100-Fossil-Steam
1850 | Boiler water condition (not feedwater water quality) | Boiler | Boiler Water Condition | D2 | Forced - Delayed | 2014 | Coal | LI | 100 | Fossil-Steam | MRO | Winter | 233.3332 | 125 | 1 | 1 | 1850-Boiler water condition (not feedwater water quality) | D2-Forced - Delayed | 100-Fossil-Steam
1850 | Boiler water condition (not feedwater water quality) | Boiler | Boiler Water Condition | D3 | Forced - Postponed | 2014 | Coal | CC | 100 | Fossil-Steam | SERC | Off-Peak | 141.143 | 45.53 | 1 | 1 | 1850-Boiler water condition (not feedwater water quality) | D3-Forced - Postponed | 100-Fossil-Steam
1850 | Boiler water condition (not feedwater water quality) | Boiler | Boiler Water Condition | D3 | Forced - Postponed | 2014 | Coal | CC | 100 | Fossil-Steam | SERC | Winter | 312.7285 | 41.79 | 1 | 1 | 1850-Boiler water condition (not feedwater water quality) | D3-Forced - Postponed | 100-Fossil-Steam
1850 | Boiler water condition (not feedwater water quality) | Boiler | Boiler Water Condition | SF | Startup Failure | 2014 | Coal | CC | 100 | Fossil-Steam | WECC | Winter | 14065.3332 | 385 | 1 | 1 | 1850-Boiler water condition (not feedwater water quality) | SF-Startup Failure | 100-Fossil-Steam
1850 | Boiler water condition (not feedwater water quality) | Boiler | Boiler Water Condition | U1 | Forced - Immediate | 2014 | Gas | GG | 100 | Fossil-Steam | MRO | Off-Peak | 725 | 25 | 1 | 1 | 1850-Boiler water condition (not feedwater water quality) | U1-Forced - Immediate | 100-Fossil-Steam
1850 | Boiler water condition (not feedwater water quality) | Boiler | Boiler Water Condition | U1 | Forced - Immediate | 2014 | Other | WD | 100 | Fossil-Steam | NPCC | Summer | 5.8333 | 50 | 1 | 1 | 1850-Boiler water condition (not feedwater water quality) | U1-Forced - Immediate | 100-Fossil-Steam
1850 | Boiler water condition (not feedwater water quality) | Boiler | Boiler Water Condition | D1 | Forced - Immediate | 2014 | Coal | CC | 650 | Fluidized Bed | SERC | Off-Peak | 5735.9999 | 180 | 1 | 1 | 1850-Boiler water condition (not feedwater water quality) | D1-Forced - Immediate | 650-Fluidized Bed
1850 | Boiler water condition (not feedwater water quality) | Boiler | Boiler Water Condition | D1 | Forced - Immediate | 2014 | Coal | CC | 650 | Fluidized Bed | SERC | Off-Peak | 633.3333 | 125 | 1 | 1 | 1850-Boiler water condition (not feedwater water quality) | D1-Forced - Immediate | 650-Fluidized Bed
1850 | Boiler water condition (not feedwater water quality) | Boiler | Boiler Water Condition | D1 | Forced - Immediate | 2014 | Coal | CC | 650 | Fluidized Bed | SERC | Off-Peak | 1103.3333 | 100 | 1 | 1 | 1850-Boiler water condition (not feedwater water quality) | D1-Forced - Immediate | 650-Fluidized Bed
1850 | Boiler water condition (not feedwater water quality) | Boiler | Boiler Water Condition | D1 | Forced - Immediate | 2014 | Coal | CC | 650 | Fluidized Bed | SERC | Off-Peak | 3992.0832 | 325 | 1 | 1 | 1850-Boiler water condition (not feedwater water quality) | D1-Forced - Immediate | 650-Fluidized Bed
1850 | Boiler water condition (not feedwater water quality) | Boiler | Boiler Water Condition | D1 | Forced - Immediate | 2014 | Coal | LI | 650 | Fluidized Bed | SERC | Off-Peak | 188.1 | 27 | 1 | 1 | 1850-Boiler water condition (not feedwater water quality) | D1-Forced - Immediate | 650-Fluidized Bed
1850 | Boiler water condition (not feedwater water quality) | Boiler | Boiler Water Condition | U1 | Forced - Immediate | 2014 | Other | WD | 650 | Fluidized Bed | NPCC | Off-Peak | 393.75 | 37.5 | 1 | 1 | 1850-Boiler water condition (not feedwater water quality) | U1-Forced - Immediate | 650-Fluidized Bed
1850 | Boiler water condition (not feedwater water quality) | Boiler | Boiler Water Condition | D1 | Forced - Immediate | 2014 | Coal | CC | 650 | Fluidized Bed | SERC | Off-Peak | 693 | 140 | 1 | 1 | 1850-Boiler water condition (not feedwater water quality) | D1-Forced - Immediate | 650-Fluidized Bed
1850 | Boiler water condition (not feedwater water quality) | Boiler | Boiler Water Condition | D1 | Forced - Immediate | 2014 | Gas | GG | 650 | Fluidized Bed | SERC | Off-Peak | 3559.77 | 213.8 | 1 | 1 | 1850-Boiler water condition (not feedwater water quality) | D1-Forced - Immediate | 650-Fluidized Bed
1850 | Boiler water condition (not feedwater water quality) | Boiler | Boiler Water Condition | U1 | Forced - Immediate | 2014 | Gas | GG | 800 | Miscellaneous | WECC | Winter | 29900 | 520 | 1 | 1 | 1850-Boiler water condition (not feedwater water quality) | U1-Forced - Immediate | 800-Miscellaneous
1850 | Boiler water condition (not feedwater water quality) | Boiler | Boiler Water Condition | U1 | Forced - Immediate | 2014 | Coal | CC | 810 | Multi-boiler/Multi-turbine | RFC | Winter | 2839.6666 | 140 | 1 | 1 | 1850-Boiler water condition (not feedwater water quality) | U1-Forced - Immediate | 810-Multi-boiler/Multi-turbine
1850 | Boiler water condition (not feedwater water quality) | Boiler | Boiler Water Condition | D1 | Forced - Immediate | 2014 | Coal | CC | 810 | Multi-boiler/Multi-turbine | RFC | Off-Peak | 846.0833 | 71 | 1 | 1 | 1850-Boiler water condition (not feedwater water quality) | D1-Forced - Immediate | 810-Multi-boiler/Multi-turbine
1850 | Boiler water condition (not feedwater water quality) | HRSG Boiler | HRSG Boiler Water Condition | U1 | Forced - Immediate | 2014 | Gas | GG | 850 | Combined Cycle Block | NPCC | Off-Peak | 135 | 60 | 1 | 1 | 1850-Boiler water condition (not feedwater water quality) | U1-Forced - Immediate | 850-Combined Cycle Block
1850 | Boiler water condition (not feedwater water quality) | HRSG Boiler | HRSG Boiler Water Condition | D1 | Forced - Immediate | 2014 | Gas | GG | 850 | Combined Cycle Block | MRO | Summer | 3122.5833 | 53 | 1 | 1 | 1850-Boiler water condition (not feedwater water quality) | D1-Forced - Immediate | 850-Combined Cycle Block
1850 | Boiler water condition (not feedwater water quality) | HRSG Boiler | HRSG Boiler Water Condition | D1 | Forced - Immediate | 2014 | Gas | GG | 850 | Combined Cycle Block | MRO | Winter | 553.5 | 54 | 1 | 1 | 1850-Boiler water condition (not feedwater water quality) | D1-Forced - Immediate | 850-Combined Cycle Block
1850 | Boiler water condition (not feedwater water quality) | HRSG Boiler | HRSG Boiler Water Condition | U1 | Forced - Immediate | 2014 | Gas | GG | 850 | Combined Cycle Block | NPCC | Winter | 26.5833 | 55 | 1 | 1 | 1850-Boiler water condition (not feedwater water quality) | U1-Forced - Immediate | 850-Combined Cycle Block
1850 | Boiler water condition (not feedwater water quality) | HRSG Boiler | HRSG Boiler Water Condition | U1 | Forced - Immediate | 2014 | Gas | GG | 850 | Combined Cycle Block | NPCC | Off-Peak | 26.5833 | 55 | 1 | 1 | 1850-Boiler water condition (not feedwater water quality) | U1-Forced - Immediate | 850-Combined Cycle Block
1850 | Boiler water condition (not feedwater water quality) | HRSG Boiler | HRSG Boiler Water Condition | D1 | Forced - Immediate | 2014 | Gas | GG | 850 | Combined Cycle Block | WECC | Off-Peak | 3464.5 | 39 | 1 | 1 | 1850-Boiler water condition (not feedwater water quality) | D1-Forced - Immediate | 850-Combined Cycle Block
1850 | Boiler water condition (not feedwater water quality) | HRSG Boiler | HRSG Boiler Water Condition | D1 | Forced - Immediate | 2014 | Gas | GG | 850 | Combined Cycle Block | MRO | Summer | 576 | 72 | 1 | 1 | 1850-Boiler water condition (not feedwater water quality) | D1-Forced - Immediate | 850-Combined Cycle Block
1850 | Boiler water condition (not feedwater water quality) | HRSG Boiler | HRSG Boiler Water Condition | D1 | Forced - Immediate | 2014 | Gas | GG | 850 | Combined Cycle Block | MRO | Summer | 1176 | 48 | 1 | 1 | 1850-Boiler water condition (not feedwater water quality) | D1-Forced - Immediate | 850-Combined Cycle Block
1850 | Boiler water condition (not feedwater water quality) | HRSG Boiler | HRSG Boiler Water Condition | U1 | Forced - Immediate | 2014 | Gas | GG | 851 | CC GT units | WECC | Winter | 8234.6 | 197 | 1 | 1 | 1850-Boiler water condition (not feedwater water quality) | U1-Forced - Immediate | 851-CC GT units
1850 | Boiler water condition (not feedwater water quality) | HRSG Boiler | HRSG Boiler Water Condition | U1 | Forced - Immediate | 2014 | Gas | GG | 851 | CC GT units | WECC | Winter | 9065.2832 | 197 | 1 | 1 | 1850-Boiler water condition (not feedwater water quality) | U1-Forced - Immediate | 851-CC GT units
1850 | Boiler water condition (not feedwater water quality) | HRSG Boiler | HRSG Boiler Water Condition | U1 | Forced - Immediate | 2014 | Gas | GG | 851 | CC GT units | TRE | Winter | 1282.3999 | 168 | 1 | 1 | 1850-Boiler water condition (not feedwater water quality) | U1-Forced - Immediate | 851-CC GT units
1850 | Boiler water condition (not feedwater water quality) | HRSG Boiler | HRSG Boiler Water Condition | U1 | Forced - Immediate | 2014 | Gas | GG | 851 | CC GT units | RFC | Off-Peak | 134.1666 | 161 | 1 | 1 | 1850-Boiler water condition (not feedwater water quality) | U1-Forced - Immediate | 851-CC GT units
1850 | Boiler water condition (not feedwater water quality) | HRSG Boiler | HRSG Boiler Water Condition | U1 | Forced - Immediate | 2014 | Gas | GG | 851 | CC GT units | WECC | Winter | 12159.3499 | 147 | 2 | 2 | 1850-Boiler water condition (not feedwater water quality) | U1-Forced - Immediate | 851-CC GT units
1850 | Boiler water condition (not feedwater water quality) | HRSG Boiler | HRSG Boiler Water Condition | U1 | Forced - Immediate | 2014 | Gas | GG | 851 | CC GT units | WECC | Winter | 2011.45 | 147 | 2 | 2 | 1850-Boiler water condition (not feedwater water quality) | U1-Forced - Immediate | 851-CC GT units
1850 | Boiler water condition (not feedwater water quality) | HRSG Boiler | HRSG Boiler Water Condition | U1 | Forced - Immediate | 2014 | Gas | GG | 851 | CC GT units | SERC | Winter | 555 | 150 | 1 | 1 | 1850-Boiler water condition (not feedwater water quality) | U1-Forced - Immediate | 851-CC GT units
1850 | Boiler water condition (not feedwater water quality) | HRSG Boiler | HRSG Boiler Water Condition | D1 | Forced - Immediate | 2014 | Waste Heat | WH | 852 | CC steam units | WECC | Winter | 531.1 | 113 | 1 | 1 | 1850-Boiler water condition (not feedwater water quality) | D1-Forced - Immediate | 852-CC steam units
1850 | Boiler water condition (not feedwater water quality) | HRSG Boiler | HRSG Boiler Water Condition | U1 | Forced - Immediate | 2014 | Waste Heat | WH | 852 | CC steam units | WECC | Winter | 3570.6666 | 260 | 1 | 1 | 1850-Boiler water condition (not feedwater water quality) | U1-Forced - Immediate | 852-CC steam units
1850 | Boiler water condition (not feedwater water quality) | HRSG Boiler | HRSG Boiler Water Condition | D1 | Forced - Immediate | 2014 | Waste Heat | WH | 852 | CC steam units | RFC | Off-Peak | 105.8333 | 127 | 1 | 1 | 1850-Boiler water condition (not feedwater water quality) | D1-Forced - Immediate | 852-CC steam units
1850 | Boiler water condition (not feedwater water quality) | HRSG Boiler | HRSG Boiler Water Condition | D1 | Forced - Immediate | 2014 | Waste Heat | WH | 852 | CC steam units | SERC | Winter | 144.3 | 39 | 1 | 1 | 1850-Boiler water condition (not feedwater water quality) | D1-Forced - Immediate | 852-CC steam units
1850 | Boiler water condition (not feedwater water quality) | HRSG Boiler | HRSG Boiler Water Condition | U1 | Forced - Immediate | 2014 | Waste Heat | WH | 852 | CC steam units | TRE | Winter | 1049.6665 | 268 | 1 | 1 | 1850-Boiler water condition (not feedwater water quality) | U1-Forced - Immediate | 852-CC steam units
1850 | Boiler water condition (not feedwater water quality) | HRSG Boiler | HRSG Boiler Water Condition | U1 | Forced - Immediate | 2014 | Waste Heat | WH | 852 | CC steam units | WECC | Winter | 9669.5 | 233 | 1 | 1 | 1850-Boiler water condition (not feedwater water quality) | U1-Forced - Immediate | 852-CC steam units
1850 | Boiler water condition (not feedwater water quality) | HRSG Boiler | HRSG Boiler Water Condition | U1 | Forced - Immediate | 2014 | Waste Heat | WH | 852 | CC steam units | WECC | Winter | 21515 | 260 | 1 | 1 | 1850-Boiler water condition (not feedwater water quality) | U1-Forced - Immediate | 852-CC steam units
1850 | Boiler water condition (not feedwater water quality) | HRSG Boiler | HRSG Boiler Water Condition | D1 | Forced - Immediate | 2014 | Waste Heat | WH | 852 | CC steam units | TRE | Winter | 655.7 | 158 | 1 | 1 | 1850-Boiler water condition (not feedwater water quality) | D1-Forced - Immediate | 852-CC steam units
1850 | Boiler water condition (not feedwater water quality) | Boiler | Boiler Water Condition | U1 | Forced - Immediate | 2014 | Gas | GG | 861 | CoG GT units | SERC | Winter | 706.7 | 191 | 1 | 1 | 1850-Boiler water condition (not feedwater water quality) | U1-Forced - Immediate | 861-CoG GT units
1850 | Boiler water condition (not feedwater water quality) | Boiler | Boiler Water Condition | D1 | Forced - Immediate | 2014 | Waste Heat | WH | 862 | CoG steam units | SERC | Winter | 325.6 | 88 | 1 | 1 | 1850-Boiler water condition (not feedwater water quality) | D1-Forced - Immediate | 862-CoG steam units
1900 | Improper balance between tube sections not due to fouling or plugging | Boiler | Boiler Design Limitations | D1 | Forced - Immediate | 2014 | Coal | CC | 100 | Fossil-Steam | RFC | Summer | 918 | 72 | 1 | 1 | 1900-Improper balance between tube sections not due to fouling or plugging | D1-Forced - Immediate | 100-Fossil-Steam
1900 | Improper balance between tube sections not due to fouling or plugging | Boiler | Boiler Design Limitations | D1 | Forced - Immediate | 2014 | Coal | CC | 100 | Fossil-Steam | RFC | Off-Peak | 580.6666 | 40 | 1 | 1 | 1900-Improper balance between tube sections not due to fouling or plugging | D1-Forced - Immediate | 100-Fossil-Steam
1900 | Improper balance between tube sections not due to fouling or plugging | Boiler | Boiler Design Limitations | D1 | Forced - Immediate | 2014 | Coal | CC | 100 | Fossil-Steam | RFC | Summer | 983.25 | 69 | 1 | 1 | 1900-Improper balance between tube sections not due to fouling or plugging | D1-Forced - Immediate | 100-Fossil-Steam
1900 | Improper balance between tube sections not due to fouling or plugging | Boiler | Boiler Design Limitations | D2 | Forced - Delayed | 2014 | Coal | LI | 100 | Fossil-Steam | MRO | Summer | 22.75 | 35 | 1 | 1 | 1900-Improper balance between tube sections not due to fouling or plugging | D2-Forced - Delayed | 100-Fossil-Steam
1900 | Improper balance between tube sections not due to fouling or plugging | Boiler | Boiler Design Limitations | D2 | Forced - Delayed | 2014 | Coal | LI | 100 | Fossil-Steam | MRO | Summer | 59.5 | 34 | 1 | 1 | 1900-Improper balance between tube sections not due to fouling or plugging | D2-Forced - Delayed | 100-Fossil-Steam
1900 | Improper balance between tube sections not due to fouling or plugging | Boiler | Boiler Design Limitations | U1 | Forced - Immediate | 2014 | Coal | CC | 100 | Fossil-Steam | SERC | Off-Peak | 1301.9996 | 630 | 1 | 1 | 1900-Improper balance between tube sections not due to fouling or plugging | U1-Forced - Immediate | 100-Fossil-Steam
1900 | Improper balance between tube sections not due to fouling or plugging | Boiler | Boiler Design Limitations | D1 | Forced - Immediate | 2014 | Coal | LI | 100 | Fossil-Steam | MRO | Summer | 63.9 | 27 | 1 | 1 | 1900-Improper balance between tube sections not due to fouling or plugging | D1-Forced - Immediate | 100-Fossil-Steam
1900 | Improper balance between tube sections not due to fouling or plugging | Boiler | Boiler Design Limitations | D1 | Forced - Immediate | 2014 | Coal | LI | 100 | Fossil-Steam | MRO | Off-Peak | 617.1666 | 46 | 1 | 1 | 1900-Improper balance between tube sections not due to fouling or plugging | D1-Forced - Immediate | 100-Fossil-Steam
1910 | Inadequate air not due to equipment problems | Boiler | Boiler Design Limitations | D1 | Forced - Immediate | 2014 | Coal | CC | 100 | Fossil-Steam | RFC | Off-Peak | 100.6499 | 99 | 1 | 1 | 1910-Inadequate air not due to equipment problems | D1-Forced - Immediate | 100-Fossil-Steam
1910 | Inadequate air not due to equipment problems | Boiler | Boiler Design Limitations | D1 | Forced - Immediate | 2014 | Coal | CC | 100 | Fossil-Steam | RFC | Off-Peak | 1211.1 | 99 | 1 | 1 | 1910-Inadequate air not due to equipment problems | D1-Forced - Immediate | 100-Fossil-Steam
1910 | Inadequate air not due to equipment problems | Boiler | Boiler Design Limitations | D1 | Forced - Immediate | 2014 | Coal | CC | 100 | Fossil-Steam | WECC | Summer | 188.75 | 5 | 1 | 1 | 1910-Inadequate air not due to equipment problems | D1-Forced - Immediate | 100-Fossil-Steam
1910 | Inadequate air not due to equipment problems | Boiler | Boiler Design Limitations | D1 | Forced - Immediate | 2014 | Coal | CC | 100 | Fossil-Steam | TRE | Winter | 28938.4166 | 71 | 1 | 1 | 1910-Inadequate air not due to equipment problems | D1-Forced - Immediate | 100-Fossil-Steam
1910 | Inadequate air not due to equipment problems | Boiler | Boiler Design Limitations | D1 | Forced - Immediate | 2014 | Coal | CC | 100 | Fossil-Steam | RFC | Off-Peak | 792 | 55 | 1 | 1 | 1910-Inadequate air not due to equipment problems | D1-Forced - Immediate | 100-Fossil-Steam
1910 | Inadequate air not due to equipment problems | Boiler | Boiler Design Limitations | D1 | Forced - Immediate | 2014 | Coal | CC | 100 | Fossil-Steam | WECC | Summer | 61.2 | 9 | 1 | 1 | 1910-Inadequate air not due to equipment problems | D1-Forced - Immediate | 100-Fossil-Steam
1910 | Inadequate air not due to equipment problems | Boiler | Boiler Design Limitations | D1 | Forced - Immediate | 2014 | Coal | CC | 100 | Fossil-Steam | RFC | Off-Peak | 288.75 | 105 | 1 | 1 | 1910-Inadequate air not due to equipment problems | D1-Forced - Immediate | 100-Fossil-Steam
1910 | Inadequate air not due to equipment problems | Boiler | Boiler Design Limitations | D1 | Forced - Immediate | 2014 | Coal | CC | 100 | Fossil-Steam | SERC | Off-Peak | 5368.7666 | 49 | 1 | 1 | 1910-Inadequate air not due to equipment problems | D1-Forced - Immediate | 100-Fossil-Steam
1910 | Inadequate air not due to equipment problems | Boiler | Boiler Design Limitations | D1 | Forced - Immediate | 2014 | Coal | CC | 100 | Fossil-Steam | RFC | Off-Peak | 168 | 105 | 1 | 1 | 1910-Inadequate air not due to equipment problems | D1-Forced - Immediate | 100-Fossil-Steam
1910 | Inadequate air not due to equipment problems | Boiler | Boiler Design Limitations | D1 | Forced - Immediate | 2014 | Coal | CC | 100 | Fossil-Steam | RFC | Off-Peak | 210 | 105 | 1 | 1 | 1910-Inadequate air not due to equipment problems | D1-Forced - Immediate | 100-Fossil-Steam
1910 | Inadequate air not due to equipment problems | Boiler | Boiler Design Limitations | D1 | Forced - Immediate | 2014 | Oil | OO | 100 | Fossil-Steam | NPCC | Summer | 152.7333 | 29 | 1 | 1 | 1910-Inadequate air not due to equipment problems | D1-Forced - Immediate | 100-Fossil-Steam
1910 | Inadequate air not due to equipment problems | Boiler | Boiler Design Limitations | U1 | Forced - Immediate | 2014 | Coal | CC | 650 | Fluidized Bed | RFC | Winter | 1980 | 180 | 1 | 1 | 1910-Inadequate air not due to equipment problems | U1-Forced - Immediate | 650-Fluidized Bed
1910 | Inadequate air not due to equipment problems | Boiler | Boiler Design Limitations | D1 | Forced - Immediate | 2014 | Coal | LI | 650 | Fluidized Bed | TRE | Off-Peak | 38.96 | 4.87 | 1 | 1 | 1910-Inadequate air not due to equipment problems | D1-Forced - Immediate | 650-Fluidized Bed
1910 | Inadequate air not due to equipment problems | Boiler | Boiler Design Limitations | U1 | Forced - Immediate | 2014 | Other | WD | 650 | Fluidized Bed | SERC | Winter | 61.5 | 102.5 | 1 | 1 | 1910-Inadequate air not due to equipment problems | U1-Forced - Immediate | 650-Fluidized Bed
1910 | Inadequate air not due to equipment problems | Boiler | Boiler Design Limitations | U1 | Forced - Immediate | 2014 | Other | WD | 650 | Fluidized Bed | SERC | Winter | 63.2083 | 102.5 | 1 | 1 | 1910-Inadequate air not due to equipment problems | U1-Forced - Immediate | 650-Fluidized Bed
1980 | Boiler safety valve test | Boiler | Miscellaneous (Boiler) | D1 | Forced - Immediate | 2014 | Coal | CC | 100 | Fossil-Steam | MRO | Summer | 600 | 100 | 1 | 1 | 1980-Boiler safety valve test | D1-Forced - Immediate | 100-Fossil-Steam
1980 | Boiler safety valve test | Boiler | Miscellaneous (Boiler) | D1 | Forced - Immediate | 2014 | Coal | CC | 100 | Fossil-Steam | NPCC | Off-Peak | 22.655 | 59.1 | 1 | 1 | 1980-Boiler safety valve test | D1-Forced - Immediate | 100-Fossil-Steam
1980 | Boiler safety valve test | Boiler | Miscellaneous (Boiler) | D1 | Forced - Immediate | 2014 | Coal | CC | 100 | Fossil-Steam | WECC | Summer | 23.3333 | 20 | 1 | 1 | 1980-Boiler safety valve test | D1-Forced - Immediate | 100-Fossil-Steam
1980 | Boiler safety valve test | Boiler | Miscellaneous (Boiler) | D1 | Forced - Immediate | 2014 | Coal | LI | 100 | Fossil-Steam | TRE | Summer | 254 | 254 | 1 | 1 | 1980-Boiler safety valve test | D1-Forced - Immediate | 100-Fossil-Steam
1980 | Boiler safety valve test | Boiler | Miscellaneous (Boiler) | D1 | Forced - Immediate | 2014 | Gas | GG | 100 | Fossil-Steam | NPCC | Summer | 582 | 60 | 1 | 1 | 1980-Boiler safety valve test | D1-Forced - Immediate | 100-Fossil-Steam
1980 | Boiler safety valve test | Boiler | Miscellaneous (Boiler) | D2 | Forced - Delayed | 2014 | Coal | CC | 100 | Fossil-Steam | RFC | Off-Peak | 320.0833 | 115 | 1 | 1 | 1980-Boiler safety valve test | D2-Forced - Delayed | 100-Fossil-Steam
1980 | Boiler safety valve test | Boiler | Miscellaneous (Boiler) | D2 | Forced - Delayed | 2014 | Gas | GG | 100 | Fossil-Steam | MRO | Summer | 427.4666 | 112 | 1 | 1 | 1980-Boiler safety valve test | D2-Forced - Delayed | 100-Fossil-Steam
1980 | Boiler safety valve test | Boiler | Miscellaneous (Boiler) | D3 | Forced - Postponed | 2014 | Gas | GG | 100 | Fossil-Steam | WECC | Off-Peak | 465 | 155 | 1 | 1 | 1980-Boiler safety valve test | D3-Forced - Postponed | 100-Fossil-Steam
1980 | Boiler safety valve test | Boiler | Miscellaneous (Boiler) | D1 | Forced - Immediate | 2014 | Coal | CC | 100 | Fossil-Steam | NPCC | Off-Peak | 54.175 | 59.1 | 1 | 1 | 1980-Boiler safety valve test | D1-Forced - Immediate | 100-Fossil-Steam
1980 | Boiler safety valve test | Boiler | Miscellaneous (Boiler) | D2 | Forced - Delayed | 2014 | Coal | CC | 100 | Fossil-Steam | RFC | Summer | 452.4 | 78 | 1 | 1 | 1980-Boiler safety valve test | D2-Forced - Delayed | 100-Fossil-Steam
1980 | Boiler safety valve test | Boiler | Miscellaneous (Boiler) | D1 | Forced - Immediate | 2014 | Coal | CC | 100 | Fossil-Steam | RFC | Summer | 73.8 | 36.9 | 1 | 1 | 1980-Boiler safety valve test | D1-Forced - Immediate | 100-Fossil-Steam
1980 | Boiler safety valve test | Boiler | Miscellaneous (Boiler) | D3 | Forced - Postponed | 2014 | Gas | GG | 100 | Fossil-Steam | WECC | Summer | 308 | 154 | 1 | 1 | 1980-Boiler safety valve test | D3-Forced - Postponed | 100-Fossil-Steam
1980 | Boiler safety valve test | Boiler | Miscellaneous (Boiler) | D1 | Forced - Immediate | 2014 | Coal | CC | 100 | Fossil-Steam | WECC | Winter | 115.5 | 45 | 1 | 1 | 1980-Boiler safety valve test | D1-Forced - Immediate | 100-Fossil-Steam
1980 | Boiler safety valve test | Boiler | Miscellaneous (Boiler) | D1 | Forced - Immediate | 2014 | Coal | LI | 100 | Fossil-Steam | TRE | Winter | 482 | 241 | 1 | 1 | 1980-Boiler safety valve test | D1-Forced - Immediate | 100-Fossil-Steam
1980 | Boiler safety valve test | Boiler | Miscellaneous (Boiler) | D1 | Forced - Immediate | 2014 | Coal | CC | 100 | Fossil-Steam | WECC | Winter | 116 | 58 | 1 | 1 | 1980-Boiler safety valve test | D1-Forced - Immediate | 100-Fossil-Steam
1980 | Boiler safety valve test | Boiler | Miscellaneous (Boiler) | D1 | Forced - Immediate | 2014 | Gas | GG | 100 | Fossil-Steam | MRO | Off-Peak | 123 | 60 | 1 | 1 | 1980-Boiler safety valve test | D1-Forced - Immediate | 100-Fossil-Steam
1980 | Boiler safety valve test | Boiler | Miscellaneous (Boiler) | D3 | Forced - Postponed | 2014 | Gas | GG | 100 | Fossil-Steam | WECC | Summer | 1232 | 154 | 1 | 1 | 1980-Boiler safety valve test | D3-Forced - Postponed | 100-Fossil-Steam
1980 | Boiler safety valve test | Boiler | Miscellaneous (Boiler) | D1 | Forced - Immediate | 2014 | Coal | LI | 100 | Fossil-Steam | TRE | Off-Peak | 90 | 45 | 1 | 1 | 1980-Boiler safety valve test | D1-Forced - Immediate | 100-Fossil-Steam
1980 | Boiler safety valve test | Boiler | Miscellaneous (Boiler) | D1 | Forced - Immediate | 2014 | Coal | LI | 100 | Fossil-Steam | TRE | Winter | 492 | 164 | 1 | 1 | 1980-Boiler safety valve test | D1-Forced - Immediate | 100-Fossil-Steam
1980 | Boiler safety valve test | Boiler | Miscellaneous (Boiler) | D1 | Forced - Immediate | 2014 | Gas | GG | 100 | Fossil-Steam | MRO | Off-Peak | 1050 | 175 | 1 | 1 | 1980-Boiler safety valve test | D1-Forced - Immediate | 100-Fossil-Steam
1980 | Boiler safety valve test | Boiler | Miscellaneous (Boiler) | U3 | Forced - Postponed | 2014 | Other | BM | 100 | Fossil-Steam | WECC | Winter | 39 | 45 | 1 | 1 | 1980-Boiler safety valve test | U3-Forced - Postponed | 100-Fossil-Steam
1980 | Boiler safety valve test | HRSG Boiler | Miscellaneous (HRSG Boiler) | D1 | Forced - Immediate | 2014 | Gas | GG | 852 | CC steam units | TRE | Summer | 19.9333 | 26 | 1 | 1 | 1980-Boiler safety valve test | D1-Forced - Immediate | 852-CC steam units
1990 | Boiler performance testing (use code 9999 for total unit performance testing) | Boiler | Miscellaneous (Boiler) | D1 | Forced - Immediate | 2014 | Coal | CC | 100 | Fossil-Steam | SERC | Off-Peak | 52.5 | 21 | 1 | 1 | 1990-Boiler performance testing (use code 9999 for total unit performance testing) | D1-Forced - Immediate | 100-Fossil-Steam
1990 | Boiler performance testing (use code 9999 for total unit performance testing) | Boiler | Miscellaneous (Boiler) | D3 | Forced - Postponed | 2014 | Coal | CC | 100 | Fossil-Steam | WECC | Winter | 320.6666 | 130 | 1 | 1 | 1990-Boiler performance testing (use code 9999 for total unit performance testing) | D3-Forced - Postponed | 100-Fossil-Steam
1990 | Boiler performance testing (use code 9999 for total unit performance testing) | Boiler | Miscellaneous (Boiler) | D1 | Forced - Immediate | 2014 | Coal | CC | 100 | Fossil-Steam | WECC | Summer | 30.9 | 6 | 1 | 1 | 1990-Boiler performance testing (use code 9999 for total unit performance testing) | D1-Forced - Immediate | 100-Fossil-Steam
1990 | Boiler performance testing (use code 9999 for total unit performance testing) | Boiler | Miscellaneous (Boiler) | D1 | Forced - Immediate | 2014 | Other | WD | 100 | Fossil-Steam | NPCC | Off-Peak | 32.71 | 32.71 | 1 | 1 | 1990-Boiler performance testing (use code 9999 for total unit performance testing) | D1-Forced - Immediate | 100-Fossil-Steam
1990 | Boiler performance testing (use code 9999 for total unit performance testing) | Boiler | Miscellaneous (Boiler) | D3 | Forced - Postponed | 2014 | Coal | LI | 100 | Fossil-Steam | MRO | Summer | 8387.5 | 250 | 1 | 1 | 1990-Boiler performance testing (use code 9999 for total unit performance testing) | D3-Forced - Postponed | 100-Fossil-Steam
1990 | Boiler performance testing (use code 9999 for total unit performance testing) | Boiler | Miscellaneous (Boiler) | D1 | Forced - Immediate | 2014 | Coal | CC | 100 | Fossil-Steam | SERC | Off-Peak | 128 | 16 | 1 | 1 | 1990-Boiler performance testing (use code 9999 for total unit performance testing) | D1-Forced - Immediate | 100-Fossil-Steam
1990 | Boiler performance testing (use code 9999 for total unit performance testing) | Boiler | Miscellaneous (Boiler) | D1 | Forced - Immediate | 2014 | Coal | CC | 100 | Fossil-Steam | MRO | Summer | 734.6666 | 152 | 1 | 1 | 1990-Boiler performance testing (use code 9999 for total unit performance testing) | D1-Forced - Immediate | 100-Fossil-Steam
1990 | Boiler performance testing (use code 9999 for total unit performance testing) | Boiler | Miscellaneous (Boiler) | D3 | Forced - Postponed | 2014 | Coal | CC | 100 | Fossil-Steam | WECC | Winter | 719.5999 | 168 | 1 | 1 | 1990-Boiler performance testing (use code 9999 for total unit performance testing) | D3-Forced - Postponed | 100-Fossil-Steam
1990 | Boiler performance testing (use code 9999 for total unit performance testing) | Boiler | Miscellaneous (Boiler) | D1 | Forced - Immediate | 2014 | Coal | CC | 100 | Fossil-Steam | RFC | Summer | 473.3332 | 200 | 1 | 1 | 1990-Boiler performance testing (use code 9999 for total unit performance testing) | D1-Forced - Immediate | 100-Fossil-Steam
1990 | Boiler performance testing (use code 9999 for total unit performance testing) | Boiler | Miscellaneous (Boiler) | D1 | Forced - Immediate | 2014 | Coal | CC | 100 | Fossil-Steam | RFC | Winter | 370 | 200 | 1 | 1 | 1990-Boiler performance testing (use code 9999 for total unit performance testing) | D1-Forced - Immediate | 100-Fossil-Steam
1990 | Boiler performance testing (use code 9999 for total unit performance testing) | Boiler | Miscellaneous (Boiler) | D1 | Forced - Immediate | 2014 | Gas | GG | 100 | Fossil-Steam | NPCC | Winter | 147.2499 | 176.7 | 1 | 1 | 1990-Boiler performance testing (use code 9999 for total unit performance testing) | D1-Forced - Immediate | 100-Fossil-Steam
1990 | Boiler performance testing (use code 9999 for total unit performance testing) | Boiler | Miscellaneous (Boiler) | D1 | Forced - Immediate | 2014 | Other | WD | 100 | Fossil-Steam | SERC | Winter | 16368 | 22 | 1 | 1 | 1990-Boiler performance testing (use code 9999 for total unit performance testing) | D1-Forced - Immediate | 100-Fossil-Steam
1990 | Boiler performance testing (use code 9999 for total unit performance testing) | Boiler | Miscellaneous (Boiler) | D1 | Forced - Immediate | 2014 | Coal | CC | 100 | Fossil-Steam | RFC | Off-Peak | 1112.5 | 30 | 1 | 1 | 1990-Boiler performance testing (use code 9999 for total unit performance testing) | D1-Forced - Immediate | 100-Fossil-Steam
1990 | Boiler performance testing (use code 9999 for total unit performance testing) | Boiler | Miscellaneous (Boiler) | D1 | Forced - Immediate | 2014 | Coal | CC | 100 | Fossil-Steam | NPCC | Summer | 54.32 | 9.7 | 1 | 1 | 1990-Boiler performance testing (use code 9999 for total unit performance testing) | D1-Forced - Immediate | 100-Fossil-Steam
1990 | Boiler performance testing (use code 9999 for total unit performance testing) | Boiler | Miscellaneous (Boiler) | D1 | Forced - Immediate | 2014 | Coal | LI | 100 | Fossil-Steam | TRE | Off-Peak | 2434.25 | 535 | 1 | 1 | 1990-Boiler performance testing (use code 9999 for total unit performance testing) | D1-Forced - Immediate | 100-Fossil-Steam
1990 | Boiler performance testing (use code 9999 for total unit performance testing) | Boiler | Miscellaneous (Boiler) | D1 | Forced - Immediate | 2014 | Gas | GG | 100 | Fossil-Steam | NPCC | Winter | 68.5233 | 33.7 | 1 | 1 | 1990-Boiler performance testing (use code 9999 for total unit performance testing) | D1-Forced - Immediate | 100-Fossil-Steam
1990 | Boiler performance testing (use code 9999 for total unit performance testing) | Boiler | Miscellaneous (Boiler) | D1 | Forced - Immediate | 2014 | Other | WD | 100 | Fossil-Steam | NPCC | Summer | 25.8333 | 5 | 1 | 1 | 1990-Boiler performance testing (use code 9999 for total unit performance testing) | D1-Forced - Immediate | 100-Fossil-Steam
1990 | Boiler performance testing (use code 9999 for total unit performance testing) | Boiler | Miscellaneous (Boiler) | D3 | Forced - Postponed | 2014 | Coal | CC | 100 | Fossil-Steam | WECC | Winter | 786.2499 | 255 | 1 | 1 | 1990-Boiler performance testing (use code 9999 for total unit performance testing) | D3-Forced - Postponed | 100-Fossil-Steam
1990 | Boiler performance testing (use code 9999 for total unit performance testing) | Boiler | Miscellaneous (Boiler) | D1 | Forced - Immediate | 2014 | Coal | CC | 100 | Fossil-Steam | SERC | Off-Peak | 82.5 | 30 | 1 | 1 | 1990-Boiler performance testing (use code 9999 for total unit performance testing) | D1-Forced - Immediate | 100-Fossil-Steam
1990 | Boiler performance testing (use code 9999 for total unit performance testing) | Boiler | Miscellaneous (Boiler) | D1 | Forced - Immediate | 2014 | Coal | CC | 100 | Fossil-Steam | MRO | Off-Peak | 1363.25 | 205 | 1 | 1 | 1990-Boiler performance testing (use code 9999 for total unit performance testing) | D1-Forced - Immediate | 100-Fossil-Steam
1990 | Boiler performance testing (use code 9999 for total unit performance testing) | Boiler | Miscellaneous (Boiler) | D1 | Forced - Immediate | 2014 | Coal | CC | 100 | Fossil-Steam | MRO | Off-Peak | 2458.7999 | 216 | 1 | 1 | 1990-Boiler performance testing (use code 9999 for total unit performance testing) | D1-Forced - Immediate | 100-Fossil-Steam
1990 | Boiler performance testing (use code 9999 for total unit performance testing) | Boiler | Miscellaneous (Boiler) | D3 | Forced - Postponed | 2014 | Coal | CC | 100 | Fossil-Steam | WECC | Winter | 175.5832 | 301 | 1 | 1 | 1990-Boiler performance testing (use code 9999 for total unit performance testing) | D3-Forced - Postponed | 100-Fossil-Steam
1990 | Boiler performance testing (use code 9999 for total unit performance testing) | Boiler | Miscellaneous (Boiler) | D3 | Forced - Postponed | 2014 | Coal | LI | 100 | Fossil-Steam | MRO | Summer | 1500 | 250 | 1 | 1 | 1990-Boiler performance testing (use code 9999 for total unit performance testing) | D3-Forced - Postponed | 100-Fossil-Steam
1990 | Boiler performance testing (use code 9999 for total unit performance testing) | Boiler | Miscellaneous (Boiler) | D1 | Forced - Immediate | 2014 | Coal | CC | 100 | Fossil-Steam | SERC | Off-Peak | 24.8 | 24 | 1 | 1 | 1990-Boiler performance testing (use code 9999 for total unit performance testing) | D1-Forced - Immediate | 100-Fossil-Steam
1990 | Boiler performance testing (use code 9999 for total unit performance testing) | Boiler | Miscellaneous (Boiler) | D1 | Forced - Immediate | 2014 | Coal | CC | 100 | Fossil-Steam | MRO | Summer | 376.6 | 84 | 1 | 1 | 1990-Boiler performance testing (use code 9999 for total unit performance testing) | D1-Forced - Immediate | 100-Fossil-Steam
1990 | Boiler performance testing (use code 9999 for total unit performance testing) | Boiler | Miscellaneous (Boiler) | D1 | Forced - Immediate | 2014 | Coal | CC | 100 | Fossil-Steam | SERC | Off-Peak | 52 | 16 | 1 | 1 | 1990-Boiler performance testing (use code 9999 for total unit performance testing) | D1-Forced - Immediate | 100-Fossil-Steam
1990 | Boiler performance testing (use code 9999 for total unit performance testing) | Boiler | Miscellaneous (Boiler) | D1 | Forced - Immediate | 2014 | Coal | CC | 100 | Fossil-Steam | WECC | Summer | 465.9 | 6 | 1 | 1 | 1990-Boiler performance testing (use code 9999 for total unit performance testing) | D1-Forced - Immediate | 100-Fossil-Steam
1990 | Boiler performance testing (use code 9999 for total unit performance testing) | Boiler | Miscellaneous (Boiler) | D1 | Forced - Immediate | 2014 | Gas | GG | 100 | Fossil-Steam | NPCC | Winter | 49.6216 | 156.7 | 1 | 1 | 1990-Boiler performance testing (use code 9999 for total unit performance testing) | D1-Forced - Immediate | 100-Fossil-Steam
1990 | Boiler performance testing (use code 9999 for total unit performance testing) | Boiler | Miscellaneous (Boiler) | D1 | Forced - Immediate | 2014 | Gas | GG | 100 | Fossil-Steam | NPCC | Winter | 129.745 | 33.7 | 1 | 1 | 1990-Boiler performance testing (use code 9999 for total unit performance testing) | D1-Forced - Immediate | 100-Fossil-Steam
1990 | Boiler performance testing (use code 9999 for total unit performance testing) | Boiler | Miscellaneous (Boiler) | D3 | Forced - Postponed | 2014 | Coal | CC | 100 | Fossil-Steam | WECC | Winter | 1169.15 | 349 | 1 | 1 | 1990-Boiler performance testing (use code 9999 for total unit performance testing) | D3-Forced - Postponed | 100-Fossil-Steam
1990 | Boiler performance testing (use code 9999 for total unit performance testing) | Boiler | Miscellaneous (Boiler) | D1 | Forced - Immediate | 2014 | Coal | OS | 800 | Miscellaneous | NPCC | Off-Peak | 40.95 | 21 | 1 | 1 | 1990-Boiler performance testing (use code 9999 for total unit performance testing) | D1-Forced - Immediate | 800-Miscellaneous
1990 | Boiler performance testing (use code 9999 for total unit performance testing) | Boiler | Miscellaneous (Boiler) | D1 | Forced - Immediate | 2014 | Coal | CC | 810 | Multi-boiler/Multi-turbine | RFC | Off-Peak | 2951.4331 | 278 | 1 | 1 | 1990-Boiler performance testing (use code 9999 for total unit performance testing) | D1-Forced - Immediate | 810-Multi-boiler/Multi-turbine
1990 | Boiler performance testing (use code 9999 for total unit performance testing) | Boiler | Miscellaneous (Boiler) | D1 | Forced - Immediate | 2014 | Coal | CC | 810 | Multi-boiler/Multi-turbine | RFC | Off-Peak | 721.65 | 283 | 1 | 1 | 1990-Boiler performance testing (use code 9999 for total unit performance testing) | D1-Forced - Immediate | 810-Multi-boiler/Multi-turbine
1990 | Boiler performance testing (use code 9999 for total unit performance testing) | Boiler | Miscellaneous (Boiler) | D3 | Forced - Postponed | 2014 | Coal | CC | 810 | Multi-boiler/Multi-turbine | RFC | Summer | 140 | 28 | 1 | 1 | 1990-Boiler performance testing (use code 9999 for total unit performance testing) | D3-Forced - Postponed | 810-Multi-boiler/Multi-turbine
1990 | Boiler performance testing (use code 9999 for total unit performance testing) | Boiler | Miscellaneous (Boiler) | D1 | Forced - Immediate | 2014 | Coal | CC | 810 | Multi-boiler/Multi-turbine | RFC | Off-Peak | 2399.9999 | 288 | 1 | 1 | 1990-Boiler performance testing (use code 9999 for total unit performance testing) | D1-Forced - Immediate | 810-Multi-boiler/Multi-turbine
1990 | Boiler performance testing (use code 9999 for total unit performance testing) | Boiler | Miscellaneous (Boiler) | U1 | Forced - Immediate | 2014 | Waste Heat | WH | 862 | CoG steam units | TRE | Summer | 35.3166 | 163 | 1 | 1 | 1990-Boiler performance testing (use code 9999 for total unit performance testing) | U1-Forced - Immediate | 862-CoG steam units
1999 | Boiler; miscellaneous | Boiler | Miscellaneous (Boiler) | D1 | Forced - Immediate | 2014 | Coal | CC | 100 | Fossil-Steam | RFC | Off-Peak | 4.6 | 6 | 1 | 1 | 1999-Boiler; miscellaneous | D1-Forced - Immediate | 100-Fossil-Steam
1999 | Boiler; miscellaneous | Boiler | Miscellaneous (Boiler) | D1 | Forced - Immediate | 2014 | Coal | CC | 100 | Fossil-Steam | RFC | Off-Peak | 263.3333 | 20 | 1 | 1 | 1999-Boiler; miscellaneous | D1-Forced - Immediate | 100-Fossil-Steam
1999 | Boiler; miscellaneous | Boiler | Miscellaneous (Boiler) | D1 | Forced - Immediate | 2014 | Coal | CC | 100 | Fossil-Steam | RFC | Off-Peak | 393.5 | 30 | 1 | 1 | 1999-Boiler; miscellaneous | D1-Forced - Immediate | 100-Fossil-Steam
1999 | Boiler; miscellaneous | Boiler | Miscellaneous (Boiler) | D1 | Forced - Immediate | 2014 | Coal | CC | 100 | Fossil-Steam | SERC | Off-Peak | 798.4666 | 58 | 1 | 1 | 1999-Boiler; miscellaneous | D1-Forced - Immediate | 100-Fossil-Steam
1999 | Boiler; miscellaneous | Boiler | Miscellaneous (Boiler) | D1 | Forced - Immediate | 2014 | Coal | CC | 100 | Fossil-Steam | SERC | Off-Peak | 882.5 | 30 | 1 | 1 | 1999-Boiler; miscellaneous | D1-Forced - Immediate | 100-Fossil-Steam
1999 | Boiler; miscellaneous | Boiler | Miscellaneous (Boiler) | D1 | Forced - Immediate | 2014 | Coal | CC | 100 | Fossil-Steam | WECC | Off-Peak | 4828.95 | 63 | 1 | 1 | 1999-Boiler; miscellaneous | D1-Forced - Immediate | 100-Fossil-Steam
1999 | Boiler; miscellaneous | Boiler | Miscellaneous (Boiler) | D1 | Forced - Immediate | 2014 | Coal | CC | 100 | Fossil-Steam | RFC | Summer | 40 | 40 | 1 | 1 | 1999-Boiler; miscellaneous | D1-Forced - Immediate | 100-Fossil-Steam
1999 | Boiler; miscellaneous | Boiler | Miscellaneous (Boiler) | D1 | Forced - Immediate | 2014 | Coal | CC | 100 | Fossil-Steam | RFC | Summer | 246.2333 | 178 | 1 | 1 | 1999-Boiler; miscellaneous | D1-Forced - Immediate | 100-Fossil-Steam
1999 | Boiler; miscellaneous | Boiler | Miscellaneous (Boiler) | D1 | Forced - Immediate | 2014 | Coal | CC | 100 | Fossil-Steam | RFC | Winter | 39.65 | 39 | 1 | 1 | 1999-Boiler; miscellaneous | D1-Forced - Immediate | 100-Fossil-Steam
1999 | Boiler; miscellaneous | Boiler | Miscellaneous (Boiler) | D1 | Forced - Immediate | 2014 | Coal | CC | 100 | Fossil-Steam | SERC | Winter | 96.5 | 30 | 1 | 1 | 1999-Boiler; miscellaneous | D1-Forced - Immediate | 100-Fossil-Steam
1999 | Boiler; miscellaneous | Boiler | Miscellaneous (Boiler) | D1 | Forced - Immediate | 2014 | Coal | CC | 100 | Fossil-Steam | RFC | Winter | 165 | 100 | 1 | 1 | 1999-Boiler; miscellaneous | D1-Forced - Immediate | 100-Fossil-Steam
1999 | Boiler; miscellaneous | Boiler | Miscellaneous (Boiler) | D1 | Forced - Immediate | 2014 | Coal | CC | 100 | Fossil-Steam | RFC | Winter | 720.8 | 34 | 1 | 1 | 1999-Boiler; miscellaneous | D1-Forced - Immediate | 100-Fossil-Steam
1999 | Boiler; miscellaneous | Boiler | Miscellaneous (Boiler) | D1 | Forced - Immediate | 2014 | Coal | CC | 100 | Fossil-Steam | RFC | Winter | 1027.5 | 15 | 1 | 1 | 1999-Boiler; miscellaneous | D1-Forced - Immediate | 100-Fossil-Steam
1999 | Boiler; miscellaneous | Boiler | Miscellaneous (Boiler) | D1 | Forced - Immediate | 2014 | Coal | CC | 100 | Fossil-Steam | RFC | Winter | 1763.05 | 37 | 1 | 1 | 1999-Boiler; miscellaneous | D1-Forced - Immediate | 100-Fossil-Steam
1999 | Boiler; miscellaneous | Boiler | Miscellaneous (Boiler) | D1 | Forced - Immediate | 2014 | Coal | CC | 100 | Fossil-Steam | RFC | Winter | 3173.6 | 24 | 1 | 1 | 1999-Boiler; miscellaneous | D1-Forced - Immediate | 100-Fossil-Steam
1999 | Boiler; miscellaneous | Boiler | Miscellaneous (Boiler) | D1 | Forced - Immediate | 2014 | Coal | CC | 100 | Fossil-Steam | SERC | Winter | 120499.1667 | 35 | 1 | 1 | 1999-Boiler; miscellaneous | D1-Forced - Immediate | 100-Fossil-Steam
1999 | Boiler; miscellaneous | Boiler | Miscellaneous (Boiler) | D1 | Forced - Immediate | 2014 | Coal | OS | 100 | Fossil-Steam | RFC | Summer | 301.8 | 12 | 1 | 1 | 1999-Boiler; miscellaneous | D1-Forced - Immediate | 100-Fossil-Steam
1999 | Boiler; miscellaneous | Boiler | Miscellaneous (Boiler) | D1 | Forced - Immediate | 2014 | Gas | GG | 100 | Fossil-Steam | SERC | Summer | 2380.3 | 26 | 1 | 1 | 1999-Boiler; miscellaneous | D1-Forced - Immediate | 100-Fossil-Steam
1999 | Boiler; miscellaneous | Boiler | Miscellaneous (Boiler) | D1 | Forced - Immediate | 2014 | Gas | GG | 100 | Fossil-Steam | SERC | Summer | 12240 | 24 | 1 | 1 | 1999-Boiler; miscellaneous | D1-Forced - Immediate | 100-Fossil-Steam
1999 | Boiler; miscellaneous | Boiler | Miscellaneous (Boiler) | D1 | Forced - Immediate | 2014 | Gas | GG | 100 | Fossil-Steam | NPCC | Winter | 39420 | 4.5 | 1 | 1 | 1999-Boiler; miscellaneous | D1-Forced - Immediate | 100-Fossil-Steam
1999 | Boiler; miscellaneous | Boiler | Miscellaneous (Boiler) | D1 | Forced - Immediate | 2014 | Oil | DI | 100 | Fossil-Steam | SERC | Off-Peak | 19.1166 | 31 | 1 | 1 | 1999-Boiler; miscellaneous | D1-Forced - Immediate | 100-Fossil-Steam
1999 | Boiler; miscellaneous | Boiler | Miscellaneous (Boiler) | D1 | Forced - Immediate | 2014 | Other | WD | 100 | Fossil-Steam | NPCC | Off-Peak | 4.3333 | 13 | 1 | 1 | 1999-Boiler; miscellaneous | D1-Forced - Immediate | 100-Fossil-Steam
1999 | Boiler; miscellaneous | Boiler | Miscellaneous (Boiler) | D1 | Forced - Immediate | 2014 | Other | WD | 100 | Fossil-Steam | NPCC | Off-Peak | 40 | 24 | 1 | 1 | 1999-Boiler; miscellaneous | D1-Forced - Immediate | 100-Fossil-Steam
1999 | Boiler; miscellaneous | Boiler | Miscellaneous (Boiler) | D2 | Forced - Delayed | 2014 | Coal | CC | 100 | Fossil-Steam | RFC | Off-Peak | 0.8 | 0.4 | 3 | 3 | 1999-Boiler; miscellaneous | D2-Forced - Delayed | 100-Fossil-Steam
1999 | Boiler; miscellaneous | Boiler | Miscellaneous (Boiler) | D2 | Forced - Delayed | 2014 | Coal | CC | 100 | Fossil-Steam | RFC | Off-Peak | 0.9 | 0.9 | 4 | 5 | 1999-Boiler; miscellaneous | D2-Forced - Delayed | 100-Fossil-Steam
1999 | Boiler; miscellaneous | Boiler | Miscellaneous (Boiler) | D2 | Forced - Delayed | 2014 | Coal | CC | 100 | Fossil-Steam | RFC | Off-Peak | 1.1 | 1.1 | 4 | 5 | 1999-Boiler; miscellaneous | D2-Forced - Delayed | 100-Fossil-Steam
1999 | Boiler; miscellaneous | Boiler | Miscellaneous (Boiler) | D2 | Forced - Delayed | 2014 | Coal | CC | 100 | Fossil-Steam | RFC | Off-Peak | 1.6 | 0.8 | 2 | 2 | 1999-Boiler; miscellaneous | D2-Forced - Delayed | 100-Fossil-Steam
1999 | Boiler; miscellaneous | Boiler | Miscellaneous (Boiler) | D2 | Forced - Delayed | 2014 | Coal | CC | 100 | Fossil-Steam | RFC | Off-Peak | 2 | 2 | 1 | 1 | 1999-Boiler; miscellaneous | D2-Forced - Delayed | 100-Fossil-Steam
1999 | Boiler; miscellaneous | Boiler | Miscellaneous (Boiler) | D2 | Forced - Delayed | 2014 | Coal | CC | 100 | Fossil-Steam | RFC | Off-Peak | 3.5 | 0.7 | 2 | 2 | 1999-Boiler; miscellaneous | D2-Forced - Delayed | 100-Fossil-Steam
1999 | Boiler; miscellaneous | Boiler | Miscellaneous (Boiler) | D2 | Forced - Delayed | 2014 | Coal | CC | 100 | Fossil-Steam | RFC | Off-Peak | 3.8 | 1.9 | 2 | 2 | 1999-Boiler; miscellaneous | D2-Forced - Delayed | 100-Fossil-Steam
1999 | Boiler; miscellaneous | Boiler | Miscellaneous (Boiler) | D2 | Forced - Delayed | 2014 | Coal | CC | 100 | Fossil-Steam | RFC | Off-Peak | 4 | 0.8 | 1 | 1 | 1999-Boiler; miscellaneous | D2-Forced - Delayed | 100-Fossil-Steam
1999 | Boiler; miscellaneous | Boiler | Miscellaneous (Boiler) | D2 | Forced - Delayed | 2014 | Coal | CC | 100 | Fossil-Steam | RFC | Off-Peak | 4.1 | 4.1 | 1 | 1 | 1999-Boiler; miscellaneous | D2-Forced - Delayed | 100-Fossil-Steam
1999 | Boiler; miscellaneous | Boiler | Miscellaneous (Boiler) | D2 | Forced - Delayed | 2014 | Coal | CC | 100 | Fossil-Steam | RFC | Off-Peak | 5.2 | 2.6 | 1 | 1 | 1999-Boiler; miscellaneous | D2-Forced - Delayed | 100-Fossil-Steam
1999 | Boiler; miscellaneous | Boiler | Miscellaneous (Boiler) | D2 | Forced - Delayed | 2014 | Coal | CC | 100 | Fossil-Steam | RFC | Off-Peak | 7.2 | 1.8 | 2 | 3 | 1999-Boiler; miscellaneous | D2-Forced - Delayed | 100-Fossil-Steam
1999 | Boiler; miscellaneous | Boiler | Miscellaneous (Boiler) | D2 | Forced - Delayed | 2014 | Coal | CC | 100 | Fossil-Steam | RFC | Off-Peak | 8 | 1.6 | 1 | 1 | 1999-Boiler; miscellaneous | D2-Forced - Delayed | 100-Fossil-Steam
1999 | Boiler; miscellaneous | Boiler | Miscellaneous (Boiler) | D2 | Forced - Delayed | 2014 | Coal | CC | 100 | Fossil-Steam | RFC | Off-Peak | 8.8 | 2.2 | 2 | 2 | 1999-Boiler; miscellaneous | D2-Forced - Delayed | 100-Fossil-Steam
1999 | Boiler; miscellaneous | Boiler | Miscellaneous (Boiler) | D2 | Forced - Delayed | 2014 | Coal | CC | 100 | Fossil-Steam | RFC | Off-Peak | 9.2 | 2.3 | 1 | 1 | 1999-Boiler; miscellaneous | D2-Forced - Delayed | 100-Fossil-Steam
1999 | Boiler; miscellaneous | Boiler | Miscellaneous (Boiler) | D2 | Forced - Delayed | 2014 | Coal | CC | 100 | Fossil-Steam | RFC | Off-Peak | 9.7 | 9.7 | 1 | 1 | 1999-Boiler; miscellaneous | D2-Forced - Delayed | 100-Fossil-Steam
1999 | Boiler; miscellaneous | Boiler | Miscellaneous (Boiler) | D2 | Forced - Delayed | 2014 | Coal | CC | 100 | Fossil-Steam | RFC | Off-Peak | 9.8 | 4.9 | 1 | 1 | 1999-Boiler; miscellaneous | D2-Forced - Delayed | 100-Fossil-Steam
1999 | Boiler; miscellaneous | Boiler | Miscellaneous (Boiler) | D2 | Forced - Delayed | 2014 | Coal | CC | 100 | Fossil-Steam | RFC | Off-Peak | 9.9 | 9.9 | 1 | 1 | 1999-Boiler; miscellaneous | D2-Forced - Delayed | 100-Fossil-Steam
1999 | Boiler; miscellaneous | Boiler | Miscellaneous (Boiler) | D2 | Forced - Delayed | 2014 | Coal | CC | 100 | Fossil-Steam | RFC | Off-Peak | 10.8 | 2.7 | 1 | 1 | 1999-Boiler; miscellaneous | D2-Forced - Delayed | 100-Fossil-Steam
1999 | Boiler; miscellaneous | Boiler | Miscellaneous (Boiler) | D2 | Forced - Delayed | 2014 | Coal | CC | 100 | Fossil-Steam | RFC | Off-Peak | 11 | 1.1 | 1 | 1 | 1999-Boiler; miscellaneous | D2-Forced - Delayed | 100-Fossil-Steam
1999 | Boiler; miscellaneous | Boiler | Miscellaneous (Boiler) | D2 | Forced - Delayed | 2014 | Coal | CC | 100 | Fossil-Steam | RFC | Off-Peak | 16.5 | 16.5 | 1 | 1 | 1999-Boiler; miscellaneous | D2-Forced - Delayed | 100-Fossil-Steam
1999 | Boiler; miscellaneous | Boiler | Miscellaneous (Boiler) | D2 | Forced - Delayed | 2014 | Coal | CC | 100 | Fossil-Steam | RFC | Off-Peak | 17.6 | 1.6 | 1 | 1 | 1999-Boiler; miscellaneous | D2-Forced - Delayed | 100-Fossil-Steam
1999 | Boiler; miscellaneous | Boiler | Miscellaneous (Boiler) | D2 | Forced - Delayed | 2014 | Coal | CC | 100 | Fossil-Steam | RFC | Off-Peak | 18.4 | 4.6 | 1 | 1 | 1999-Boiler; miscellaneous | D2-Forced - Delayed | 100-Fossil-Steam
1999 | Boiler; miscellaneous | Boiler | Miscellaneous (Boiler) | D2 | Forced - Delayed | 2014 | Coal | CC | 100 | Fossil-Steam | RFC | Off-Peak | 19.5 | 1.5 | 1 | 1 | 1999-Boiler; miscellaneous | D2-Forced - Delayed | 100-Fossil-Steam
1999 | Boiler; miscellaneous | Boiler | Miscellaneous (Boiler) | D2 | Forced - Delayed | 2014 | Coal | CC | 100 | Fossil-Steam | RFC | Off-Peak | 21.7 | 3.1 | 1 | 1 | 1999-Boiler; miscellaneous | D2-Forced - Delayed | 100-Fossil-Steam
1999 | Boiler; miscellaneous | Boiler | Miscellaneous (Boiler) | D2 | Forced - Delayed | 2014 | Coal | CC | 100 | Fossil-Steam | RFC | Off-Peak | 27.6 | 4.6 | 1 | 1 | 1999-Boiler; miscellaneous | D2-Forced - Delayed | 100-Fossil-Steam
1999 | Boiler; miscellaneous | Boiler | Miscellaneous (Boiler) | D2 | Forced - Delayed | 2014 | Coal | CC | 100 | Fossil-Steam | RFC | Off-Peak | 31.5 | 3.5 | 1 | 1 | 1999-Boiler; miscellaneous | D2-Forced - Delayed | 100-Fossil-Steam
1999 | Boiler; miscellaneous | Boiler | Miscellaneous (Boiler) | D2 | Forced - Delayed | 2014 | Coal | CC | 100 | Fossil-Steam | RFC | Off-Peak | 32.4 | 2.7 | 1 | 1 | 1999-Boiler; miscellaneous | D2-Forced - Delayed | 100-Fossil-Steam
1999 | Boiler; miscellaneous | Boiler | Miscellaneous (Boiler) | D2 | Forced - Delayed | 2014 | Coal | CC | 100 | Fossil-Steam | RFC | Off-Peak | 50.2717 | 13.9 | 1 | 1 | 1999-Boiler; miscellaneous | D2-Forced - Delayed | 100-Fossil-Steam
1999 | Boiler; miscellaneous | Boiler | Miscellaneous (Boiler) | D2 | Forced - Delayed | 2014 | Coal | CC | 100 | Fossil-Steam | SERC | Off-Peak | 5155.1417 | 6.35 | 1 | 1 | 1999-Boiler; miscellaneous | D2-Forced - Delayed | 100-Fossil-Steam
1999 | Boiler; miscellaneous | Boiler | Miscellaneous (Boiler) | D2 | Forced - Delayed | 2014 | Coal | CC | 100 | Fossil-Steam | RFC | Summer | 0.7 | 0.7 | 5 | 6 | 1999-Boiler; miscellaneous | D2-Forced - Delayed | 100-Fossil-Steam
1999 | Boiler; miscellaneous | Boiler | Miscellaneous (Boiler) | D2 | Forced - Delayed | 2014 | Coal | CC | 100 | Fossil-Steam | RFC | Summer | 1.3 | 1.3 | 1 | 1 | 1999-Boiler; miscellaneous | D2-Forced - Delayed | 100-Fossil-Steam
1999 | Boiler; miscellaneous | Boiler | Miscellaneous (Boiler) | D2 | Forced - Delayed | 2014 | Coal | CC | 100 | Fossil-Steam | RFC | Summer | 1.8 | 1.8 | 1 | 1 | 1999-Boiler; miscellaneous | D2-Forced - Delayed | 100-Fossil-Steam
1999 | Boiler; miscellaneous | Boiler | Miscellaneous (Boiler) | D2 | Forced - Delayed | 2014 | Coal | CC | 100 | Fossil-Steam | RFC | Summer | 2.1 | 0.7 | 1 | 2 | 1999-Boiler; miscellaneous | D2-Forced - Delayed | 100-Fossil-Steam
1999 | Boiler; miscellaneous | Boiler | Miscellaneous (Boiler) | D2 | Forced - Delayed | 2014 | Coal | CC | 100 | Fossil-Steam | RFC | Summer | 3 | 1 | 2 | 2 | 1999-Boiler; miscellaneous | D2-Forced - Delayed | 100-Fossil-Steam
1999 | Boiler; miscellaneous | Boiler | Miscellaneous (Boiler) | D2 | Forced - Delayed | 2014 | Coal | CC | 100 | Fossil-Steam | RFC | Summer | 3 | 1.5 | 2 | 2 | 1999-Boiler; miscellaneous | D2-Forced - Delayed | 100-Fossil-Steam
1999 | Boiler; miscellaneous | Boiler | Miscellaneous (Boiler) | D2 | Forced - Delayed | 2014 | Coal | CC | 100 | Fossil-Steam | RFC | Summer | 4 | 2 | 1 | 1 | 1999-Boiler; miscellaneous | D2-Forced - Delayed | 100-Fossil-Steam
1999 | Boiler; miscellaneous | Boiler | Miscellaneous (Boiler) | D2 | Forced - Delayed | 2014 | Coal | CC | 100 | Fossil-Steam | RFC | Summer | 4.4 | 2.2 | 1 | 1 | 1999-Boiler; miscellaneous | D2-Forced - Delayed | 100-Fossil-Steam
1999 | Boiler; miscellaneous | Boiler | Miscellaneous (Boiler) | D2 | Forced - Delayed | 2014 | Coal | CC | 100 | Fossil-Steam | RFC | Summer | 6.2 | 3.1 | 1 | 1 | 1999-Boiler; miscellaneous | D2-Forced - Delayed | 100-Fossil-Steam
1999 | Boiler; miscellaneous | Boiler | Miscellaneous (Boiler) | D2 | Forced - Delayed | 2014 | Coal | CC | 100 | Fossil-Steam | RFC | Summer | 8 | 2 | 1 | 1 | 1999-Boiler; miscellaneous | D2-Forced - Delayed | 100-Fossil-Steam
1999 | Boiler; miscellaneous | Boiler | Miscellaneous (Boiler) | D2 | Forced - Delayed | 2014 | Coal | CC | 100 | Fossil-Steam | RFC | Summer | 12 | 3 | 1 | 1 | 1999-Boiler; miscellaneous | D2-Forced - Delayed | 100-Fossil-Steam
1999 | Boiler; miscellaneous | Boiler | Miscellaneous (Boiler) | D2 | Forced - Delayed | 2014 | Coal | CC | 100 | Fossil-Steam | RFC | Summer | 15 | 3 | 1 | 1 | 1999-Boiler; miscellaneous | D2-Forced - Delayed | 100-Fossil-Steam
1999 | Boiler; miscellaneous | Boiler | Miscellaneous (Boiler) | D2 | Forced - Delayed | 2014 | Coal | CC | 100 | Fossil-Steam | RFC | Summer | 24 | 1 | 1 | 1 | 1999-Boiler; miscellaneous | D2-Forced - Delayed | 100-Fossil-Steam
1999 | Boiler; miscellaneous | Boiler | Miscellaneous (Boiler) | D2 | Forced - Delayed | 2014 | Coal | CC | 100 | Fossil-Steam | RFC | Summer | 31 | 6.2 | 1 | 1 | 1999-Boiler; miscellaneous | D2-Forced - Delayed | 100-Fossil-Steam
1999 | Boiler; miscellaneous | Boiler | Miscellaneous (Boiler) | D2 | Forced - Delayed | 2014 | Coal | CC | 100 | Fossil-Steam | RFC | Summer | 40 | 2 | 1 | 1 | 1999-Boiler; miscellaneous | D2-Forced - Delayed | 100-Fossil-Steam
1999 | Boiler; miscellaneous | Boiler | Miscellaneous (Boiler) | D2 | Forced - Delayed | 2014 | Coal | CC | 100 | Fossil-Steam | RFC | Summer | 41.4 | 6.9 | 1 | 1 | 1999-Boiler; miscellaneous | D2-Forced - Delayed | 100-Fossil-Steam
1999 | Boiler; miscellaneous | Boiler | Miscellaneous (Boiler) | D2 | Forced - Delayed | 2014 | Coal | CC | 100 | Fossil-Steam | RFC | Winter | 0.5 | 0.5 | 1 | 1 | 1999-Boiler; miscellaneous | D2-Forced - Delayed | 100-Fossil-Steam
1999 | Boiler; miscellaneous | Boiler | Miscellaneous (Boiler) | D2 | Forced - Delayed | 2014 | Coal | CC | 100 | Fossil-Steam | RFC | Winter | 0.6 | 0.6 | 5 | 8 | 1999-Boiler; miscellaneous | D2-Forced - Delayed | 100-Fossil-Steam
1999 | Boiler; miscellaneous | Boiler | Miscellaneous (Boiler) | D2 | Forced - Delayed | 2014 | Coal | CC | 100 | Fossil-Steam | RFC | Winter | 1.1 | 1.1 | 2 | 2 | 1999-Boiler; miscellaneous | D2-Forced - Delayed | 100-Fossil-Steam
1999 | Boiler; miscellaneous | Boiler | Miscellaneous (Boiler) | D2 | Forced - Delayed | 2014 | Coal | CC | 100 | Fossil-Steam | RFC | Winter | 1.2 | 1.2 | 2 | 3 | 1999-Boiler; miscellaneous | D2-Forced - Delayed | 100-Fossil-Steam
1999 | Boiler; miscellaneous | Boiler | Miscellaneous (Boiler) | D2 | Forced - Delayed | 2014 | Coal | CC | 100 | Fossil-Steam | RFC | Winter | 1.5 | 1.5 | 2 | 2 | 1999-Boiler; miscellaneous | D2-Forced - Delayed | 100-Fossil-Steam
1999 | Boiler; miscellaneous | Boiler | Miscellaneous (Boiler) | D2 | Forced - Delayed | 2014 | Coal | CC | 100 | Fossil-Steam | RFC | Winter | 2 | 0.5 | 2 | 2 | 1999-Boiler; miscellaneous | D2-Forced - Delayed | 100-Fossil-Steam
1999 | Boiler; miscellaneous | Boiler | Miscellaneous (Boiler) | D2 | Forced - Delayed | 2014 | Coal | CC | 100 | Fossil-Steam | RFC | Winter | 2.4 | 0.8 | 2 | 2 | 1999-Boiler; miscellaneous | D2-Forced - Delayed | 100-Fossil-Steam
1999 | Boiler; miscellaneous | Boiler | Miscellaneous (Boiler) | D2 | Forced - Delayed | 2014 | Coal | CC | 100 | Fossil-Steam | RFC | Winter | 3.6 | 0.9 | 1 | 1 | 1999-Boiler; miscellaneous | D2-Forced - Delayed | 100-Fossil-Steam
1999 | Boiler; miscellaneous | Boiler | Miscellaneous (Boiler) | D2 | Forced - Delayed | 2014 | Coal | CC | 100 | Fossil-Steam | RFC | Winter | 5 | 2.5 | 1 | 1 | 1999-Boiler; miscellaneous | D2-Forced - Delayed | 100-Fossil-Steam
1999 | Boiler; miscellaneous | Boiler | Miscellaneous (Boiler) | D2 | Forced - Delayed | 2014 | Coal | CC | 100 | Fossil-Steam | RFC | Winter | 5.1 | 1.7 | 1 | 1 | 1999-Boiler; miscellaneous | D2-Forced - Delayed | 100-Fossil-Steam
1999 | Boiler; miscellaneous | Boiler | Miscellaneous (Boiler) | D2 | Forced - Delayed | 2014 | Coal | CC | 100 | Fossil-Steam | RFC | Winter | 5.2 | 1.3 | 2 | 2 | 1999-Boiler; miscellaneous | D2-Forced - Delayed | 100-Fossil-Steam
1999 | Boiler; miscellaneous | Boiler | Miscellaneous (Boiler) | D2 | Forced - Delayed | 2014 | Coal | CC | 100 | Fossil-Steam | RFC | Winter | 5.2 | 2.6 | 1 | 1 | 1999-Boiler; miscellaneous | D2-Forced - Delayed | 100-Fossil-Steam
1999 | Boiler; miscellaneous | Boiler | Miscellaneous (Boiler) | D2 | Forced - Delayed | 2014 | Coal | CC | 100 | Fossil-Steam | RFC | Winter | 5.3 | 5.3 | 1 | 1 | 1999-Boiler; miscellaneous | D2-Forced - Delayed | 100-Fossil-Steam
1999 | Boiler; miscellaneous | Boiler | Miscellaneous (Boiler) | D2 | Forced - Delayed | 2014 | Coal | CC | 100 | Fossil-Steam | RFC | Winter | 5.4 | 1.8 | 1 | 1 | 1999-Boiler; miscellaneous | D2-Forced - Delayed | 100-Fossil-Steam
1999 | Boiler; miscellaneous | Boiler | Miscellaneous (Boiler) | D2 | Forced - Delayed | 2014 | Coal | CC | 100 | Fossil-Steam | RFC | Winter | 5.4 | 2.7 | 1 | 1 | 1999-Boiler; miscellaneous | D2-Forced - Delayed | 100-Fossil-Steam
1999 | Boiler; miscellaneous | Boiler | Miscellaneous (Boiler) | D2 | Forced - Delayed | 2014 | Coal | CC | 100 | Fossil-Steam | RFC | Winter | 5.4 | 5.4 | 1 | 1 | 1999-Boiler; miscellaneous | D2-Forced - Delayed | 100-Fossil-Steam
1999 | Boiler; miscellaneous | Boiler | Miscellaneous (Boiler) | D2 | Forced - Delayed | 2014 | Coal | CC | 100 | Fossil-Steam | RFC | Winter | 6.5 | 6.5 | 1 | 1 | 1999-Boiler; miscellaneous | D2-Forced - Delayed | 100-Fossil-Steam
1999 | Boiler; miscellaneous | Boiler | Miscellaneous (Boiler) | D2 | Forced - Delayed | 2014 | Coal | CC | 100 | Fossil-Steam | RFC | Winter | 9.9 | 0.9 | 1 | 1 | 1999-Boiler; miscellaneous | D2-Forced - Delayed | 100-Fossil-Steam
1999 | Boiler; miscellaneous | Boiler | Miscellaneous (Boiler) | D2 | Forced - Delayed | 2014 | Coal | CC | 100 | Fossil-Steam | RFC | Winter | 15.3 | 5.1 | 1 | 1 | 1999-Boiler; miscellaneous | D2-Forced - Delayed | 100-Fossil-Steam
1999 | Boiler; miscellaneous | Boiler | Miscellaneous (Boiler) | D2 | Forced - Delayed | 2014 | Coal | CC | 100 | Fossil-Steam | RFC | Winter | 15.9 | 15.9 | 1 | 1 | 1999-Boiler; miscellaneous | D2-Forced - Delayed | 100-Fossil-Steam
1999 | Boiler; miscellaneous | Boiler | Miscellaneous (Boiler) | D2 | Forced - Delayed | 2014 | Coal | CC | 100 | Fossil-Steam | RFC | Winter | 16.2 | 1.8 | 1 | 1 | 1999-Boiler; miscellaneous | D2-Forced - Delayed | 100-Fossil-Steam
1999 | Boiler; miscellaneous | Boiler | Miscellaneous (Boiler) | D2 | Forced - Delayed | 2014 | Coal | CC | 100 | Fossil-Steam | RFC | Winter | 18.6 | 3.1 | 1 | 1 | 1999-Boiler; miscellaneous | D2-Forced - Delayed | 100-Fossil-Steam
1999 | Boiler; miscellaneous | Boiler | Miscellaneous (Boiler) | D2 | Forced - Delayed | 2014 | Coal | CC | 100 | Fossil-Steam | RFC | Winter | 18.7 | 1.7 | 1 | 1 | 1999-Boiler; miscellaneous | D2-Forced - Delayed | 100-Fossil-Steam
1999 | Boiler; miscellaneous | Boiler | Miscellaneous (Boiler) | D2 | Forced - Delayed | 2014 | Coal | CC | 100 | Fossil-Steam | RFC | Winter | 26 | 5.2 | 1 | 2 | 1999-Boiler; miscellaneous | D2-Forced - Delayed | 100-Fossil-Steam
1999 | Boiler; miscellaneous | Boiler | Miscellaneous (Boiler) | D2 | Forced - Delayed | 2014 | Coal | CC | 100 | Fossil-Steam | RFC | Winter | 34.8 | 2.9 | 1 | 1 | 1999-Boiler; miscellaneous | D2-Forced - Delayed | 100-Fossil-Steam
1999 | Boiler; miscellaneous | Boiler | Miscellaneous (Boiler) | D2 | Forced - Delayed | 2014 | Coal | CC | 100 | Fossil-Steam | RFC | Winter | 47.6 | 6.8 | 1 | 1 | 1999-Boiler; miscellaneous | D2-Forced - Delayed | 100-Fossil-Steam
1999 | Boiler; miscellaneous | Boiler | Miscellaneous (Boiler) | D2 | Forced - Delayed | 2014 | Coal | CC | 100 | Fossil-Steam | RFC | Winter | 52.7 | 3.1 | 1 | 1 | 1999-Boiler; miscellaneous | D2-Forced - Delayed | 100-Fossil-Steam
1999 | Boiler; miscellaneous | Boiler | Miscellaneous (Boiler) | D3 | Forced - Postponed | 2014 | Coal | LI | 100 | Fossil-Steam | MRO | Off-Peak | 2268.7499 | 225 | 1 | 1 | 1999-Boiler; miscellaneous | D3-Forced - Postponed | 100-Fossil-Steam
1999 | Boiler; miscellaneous | Boiler | Miscellaneous (Boiler) | U1 | Forced - Immediate | 2014 | Coal | CC | 100 | Fossil-Steam | WECC | Off-Peak | 225.25 | 85 | 1 | 1 | 1999-Boiler; miscellaneous | U1-Forced - Immediate | 100-Fossil-Steam
1999 | Boiler; miscellaneous | Boiler | Miscellaneous (Boiler) | U1 | Forced - Immediate | 2014 | Coal | CC | 100 | Fossil-Steam | RFC | Off-Peak | 528.8331 | 835 | 1 | 1 | 1999-Boiler; miscellaneous | U1-Forced - Immediate | 100-Fossil-Steam
1999 | Boiler; miscellaneous | Boiler | Miscellaneous (Boiler) | U1 | Forced - Immediate | 2014 | Coal | CC | 100 | Fossil-Steam | MRO | Summer | 2050.0665 | 644 | 1 | 1 | 1999-Boiler; miscellaneous | U1-Forced - Immediate | 100-Fossil-Steam
1999 | Boiler; miscellaneous | Boiler | Miscellaneous (Boiler) | U1 | Forced - Immediate | 2014 | Gas | GG | 100 | Fossil-Steam | MRO | Summer | 76.2499 | 183 | 1 | 1 | 1999-Boiler; miscellaneous | U1-Forced - Immediate | 100-Fossil-Steam
1999 | Boiler; miscellaneous | Boiler | Miscellaneous (Boiler) | U1 | Forced - Immediate | 2014 | Other | BM | 100 | Fossil-Steam | WECC | Off-Peak | 326.48 | 59.36 | 1 | 1 | 1999-Boiler; miscellaneous | U1-Forced - Immediate | 100-Fossil-Steam
1999 | Boiler; miscellaneous | Boiler | Miscellaneous (Boiler) | U1 | Forced - Immediate | 2014 | Other | WD | 100 | Fossil-Steam | NPCC | Summer | 7423.3333 | 50 | 1 | 1 | 1999-Boiler; miscellaneous | U1-Forced - Immediate | 100-Fossil-Steam
1999 | Boiler; miscellaneous | Boiler | Miscellaneous (Boiler) | U2 | Forced - Delayed | 2014 | Coal | CC | 100 | Fossil-Steam | SERC | Winter | 106018.383 | 497 | 1 | 1 | 1999-Boiler; miscellaneous | U2-Forced - Delayed | 100-Fossil-Steam
1999 | Boiler; miscellaneous | Boiler | Miscellaneous (Boiler) | U2 | Forced - Delayed | 2014 | Gas | GG | 100 | Fossil-Steam | MRO | Off-Peak | 3083.8665 | 458 | 1 | 1 | 1999-Boiler; miscellaneous | U2-Forced - Delayed | 100-Fossil-Steam
1999 | Boiler; miscellaneous | Boiler | Miscellaneous (Boiler) | U3 | Forced - Postponed | 2014 | Gas | GG | 100 | Fossil-Steam | SERC | Summer | 93234.9498 | 699 | 1 | 1 | 1999-Boiler; miscellaneous | U3-Forced - Postponed | 100-Fossil-Steam
1999 | Boiler; miscellaneous | Boiler | Miscellaneous (Boiler) | D1 | Forced - Immediate | 2014 | Coal | CC | 100 | Fossil-Steam | RFC | Off-Peak | 20.1667 | 22 | 1 | 1 | 1999-Boiler; miscellaneous | D1-Forced - Immediate | 100-Fossil-Steam
1999 | Boiler; miscellaneous | Boiler | Miscellaneous (Boiler) | D1 | Forced - Immediate | 2014 | Coal | CC | 100 | Fossil-Steam | SERC | Off-Peak | 45 | 30 | 1 | 1 | 1999-Boiler; miscellaneous | D1-Forced - Immediate | 100-Fossil-Steam
1999 | Boiler; miscellaneous | Boiler | Miscellaneous (Boiler) | D1 | Forced - Immediate | 2014 | Coal | CC | 100 | Fossil-Steam | RFC | Off-Peak | 58.6833 | 7 | 1 | 1 | 1999-Boiler; miscellaneous | D1-Forced - Immediate | 100-Fossil-Steam
1999 | Boiler; miscellaneous | Boiler | Miscellaneous (Boiler) | D1 | Forced - Immediate | 2014 | Coal | CC | 100 | Fossil-Steam | SERC | Off-Peak | 183.6666 | 58 | 1 | 1 | 1999-Boiler; miscellaneous | D1-Forced - Immediate | 100-Fossil-Steam
1999 | Boiler; miscellaneous | Boiler | Miscellaneous (Boiler) | D1 | Forced - Immediate | 2014 | Coal | CC | 100 | Fossil-Steam | RFC | Off-Peak | 258.9166 | 65 | 1 | 1 | 1999-Boiler; miscellaneous | D1-Forced - Immediate | 100-Fossil-Steam
1999 | Boiler; miscellaneous | Boiler | Miscellaneous (Boiler) | D1 | Forced - Immediate | 2014 | Coal | CC | 100 | Fossil-Steam | SERC | Off-Peak | 265 | 30 | 1 | 1 | 1999-Boiler; miscellaneous | D1-Forced - Immediate | 100-Fossil-Steam
1999 | Boiler; miscellaneous | Boiler | Miscellaneous (Boiler) | D1 | Forced - Immediate | 2014 | Coal | CC | 100 | Fossil-Steam | RFC | Off-Peak | 341.25 | 25 | 1 | 1 | 1999-Boiler; miscellaneous | D1-Forced - Immediate | 100-Fossil-Steam
1999 | Boiler; miscellaneous | Boiler | Miscellaneous (Boiler) | D1 | Forced - Immediate | 2014 | Coal | CC | 100 | Fossil-Steam | RFC | Off-Peak | 5967 | 54 | 1 | 1 | 1999-Boiler; miscellaneous | D1-Forced - Immediate | 100-Fossil-Steam
1999 | Boiler; miscellaneous | Boiler | Miscellaneous (Boiler) | D1 | Forced - Immediate | 2014 | Coal | CC | 100 | Fossil-Steam | RFC | Summer | 218.9166 | 37 | 1 | 1 | 1999-Boiler; miscellaneous | D1-Forced - Immediate | 100-Fossil-Steam
1999 | Boiler; miscellaneous | Boiler | Miscellaneous (Boiler) | D1 | Forced - Immediate | 2014 | Coal | CC | 100 | Fossil-Steam | RFC | Summer | 552.2667 | 38 | 1 | 1 | 1999-Boiler; miscellaneous | D1-Forced - Immediate | 100-Fossil-Steam
1999 | Boiler; miscellaneous | Boiler | Miscellaneous (Boiler) | D1 | Forced - Immediate | 2014 | Coal | CC | 100 | Fossil-Steam | RFC | Summer | 2662.5 | 750 | 1 | 1 | 1999-Boiler; miscellaneous | D1-Forced - Immediate | 100-Fossil-Steam
1999 | Boiler; miscellaneous | Boiler | Miscellaneous (Boiler) | D1 | Forced - Immediate | 2014 | Coal | CC | 100 | Fossil-Steam | NPCC | Winter | 16.9166 | 145 | 1 | 1 | 1999-Boiler; miscellaneous | D1-Forced - Immediate | 100-Fossil-Steam
1999 | Boiler; miscellaneous | Boiler | Miscellaneous (Boiler) | D1 | Forced - Immediate | 2014 | Coal | CC | 100 | Fossil-Steam | RFC | Winter | 25.8333 | 31 | 1 | 1 | 1999-Boiler; miscellaneous | D1-Forced - Immediate | 100-Fossil-Steam
1999 | Boiler; miscellaneous | Boiler | Miscellaneous (Boiler) | D1 | Forced - Immediate | 2014 | Coal | CC | 100 | Fossil-Steam | NPCC | Winter | 74.261 | 4.73 | 1 | 1 | 1999-Boiler; miscellaneous | D1-Forced - Immediate | 100-Fossil-Steam
1999 | Boiler; miscellaneous | Boiler | Miscellaneous (Boiler) | D1 | Forced - Immediate | 2014 | Coal | CC | 100 | Fossil-Steam | RFC | Winter | 188.7 | 18 | 1 | 1 | 1999-Boiler; miscellaneous | D1-Forced - Immediate | 100-Fossil-Steam
1999 | Boiler; miscellaneous | Boiler | Miscellaneous (Boiler) | D1 | Forced - Immediate | 2014 | Coal | CC | 100 | Fossil-Steam | RFC | Winter | 665.4666 | 31 | 1 | 1 | 1999-Boiler; miscellaneous | D1-Forced - Immediate | 100-Fossil-Steam
1999 | Boiler; miscellaneous | Boiler | Miscellaneous (Boiler) | D1 | Forced - Immediate | 2014 | Coal | CC | 100 | Fossil-Steam | RFC | Winter | 3237.5 | 37 | 1 | 1 | 1999-Boiler; miscellaneous | D1-Forced - Immediate | 100-Fossil-Steam
1999 | Boiler; miscellaneous | Boiler | Miscellaneous (Boiler) | D1 | Forced - Immediate | 2014 | Coal | OS | 100 | Fossil-Steam | RFC | Off-Peak | 387.6 | 18 | 1 | 1 | 1999-Boiler; miscellaneous | D1-Forced - Immediate | 100-Fossil-Steam
1999 | Boiler; miscellaneous | Boiler | Miscellaneous (Boiler) | D1 | Forced - Immediate | 2014 | Coal | OS | 100 | Fossil-Steam | NPCC | Summer | 37.1667 | 5 | 1 | 1 | 1999-Boiler; miscellaneous | D1-Forced - Immediate | 100-Fossil-Steam
1999 | Boiler; miscellaneous | Boiler | Miscellaneous (Boiler) | D1 | Forced - Immediate | 2014 | Coal | OS | 100 | Fossil-Steam | RFC | Summer | 130.2 | 25.2 | 1 | 1 | 1999-Boiler; miscellaneous | D1-Forced - Immediate | 100-Fossil-Steam
1999 | Boiler; miscellaneous | Boiler | Miscellaneous (Boiler) | D1 | Forced - Immediate | 2014 | Gas | GG | 100 | Fossil-Steam | SERC | Summer | 1054.8 | 9 | 1 | 1 | 1999-Boiler; miscellaneous | D1-Forced - Immediate | 100-Fossil-Steam
1999 | Boiler; miscellaneous | Boiler | Miscellaneous (Boiler) | D1 | Forced - Immediate | 2014 | Gas | GG | 100 | Fossil-Steam | MRO | Winter | 1394.6666 | 160 | 1 | 1 | 1999-Boiler; miscellaneous | D1-Forced - Immediate | 100-Fossil-Steam
1999 | Boiler; miscellaneous | Boiler | Miscellaneous (Boiler) | D1 | Forced - Immediate | 2014 | Other | WD | 100 | Fossil-Steam | NPCC | Off-Peak | 7.5 | 18 | 1 | 1 | 1999-Boiler; miscellaneous | D1-Forced - Immediate | 100-Fossil-Steam
1999 | Boiler; miscellaneous | Boiler | Miscellaneous (Boiler) | D1 | Forced - Immediate | 2014 | Other | WD | 100 | Fossil-Steam | NPCC | Winter | 18.75 | 25 | 1 | 1 | 1999-Boiler; miscellaneous | D1-Forced - Immediate | 100-Fossil-Steam
1999 | Boiler; miscellaneous | Boiler | Miscellaneous (Boiler) | D1 | Forced - Immediate | 2014 | Other | WD | 100 | Fossil-Steam | NPCC | Winter | 171 | 20 | 1 | 1 | 1999-Boiler; miscellaneous | D1-Forced - Immediate | 100-Fossil-Steam
1999 | Boiler; miscellaneous | Boiler | Miscellaneous (Boiler) | D2 | Forced - Delayed | 2014 | Coal | CC | 100 | Fossil-Steam | RFC | Off-Peak | 0.5 | 0.5 | 2 | 4 | 1999-Boiler; miscellaneous | D2-Forced - Delayed | 100-Fossil-Steam
1999 | Boiler; miscellaneous | Boiler | Miscellaneous (Boiler) | D2 | Forced - Delayed | 2014 | Coal | CC | 100 | Fossil-Steam | RFC | Off-Peak | 0.8 | 0.8 | 3 | 3 | 1999-Boiler; miscellaneous | D2-Forced - Delayed | 100-Fossil-Steam
1999 | Boiler; miscellaneous | Boiler | Miscellaneous (Boiler) | D2 | Forced - Delayed | 2014 | Coal | CC | 100 | Fossil-Steam | RFC | Off-Peak | 1.4 | 0.7 | 3 | 3 | 1999-Boiler; miscellaneous | D2-Forced - Delayed | 100-Fossil-Steam
1999 | Boiler; miscellaneous | Boiler | Miscellaneous (Boiler) | D2 | Forced - Delayed | 2014 | Coal | CC | 100 | Fossil-Steam | RFC | Off-Peak | 1.8 | 0.6 | 2 | 3 | 1999-Boiler; miscellaneous | D2-Forced - Delayed | 100-Fossil-Steam
1999 | Boiler; miscellaneous | Boiler | Miscellaneous (Boiler) | D2 | Forced - Delayed | 2014 | Coal | CC | 100 | Fossil-Steam | RFC | Off-Peak | 2.8 | 1.4 | 1 | 1 | 1999-Boiler; miscellaneous | D2-Forced - Delayed | 100-Fossil-Steam
1999 | Boiler; miscellaneous | Boiler | Miscellaneous (Boiler) | D2 | Forced - Delayed | 2014 | Coal | CC | 100 | Fossil-Steam | RFC | Off-Peak | 3.4 | 1.7 | 1 | 1 | 1999-Boiler; miscellaneous | D2-Forced - Delayed | 100-Fossil-Steam
1999 | Boiler; miscellaneous | Boiler | Miscellaneous (Boiler) | D2 | Forced - Delayed | 2014 | Coal | CC | 100 | Fossil-Steam | RFC | Off-Peak | 4.2 | 1.4 | 3 | 5 | 1999-Boiler; miscellaneous | D2-Forced - Delayed | 100-Fossil-Steam
1999 | Boiler; miscellaneous | Boiler | Miscellaneous (Boiler) | D2 | Forced - Delayed | 2014 | Coal | CC | 100 | Fossil-Steam | RFC | Off-Peak | 4.3 | 4.3 | 1 | 1 | 1999-Boiler; miscellaneous | D2-Forced - Delayed | 100-Fossil-Steam
1999 | Boiler; miscellaneous | Boiler | Miscellaneous (Boiler) | D2 | Forced - Delayed | 2014 | Coal | CC | 100 | Fossil-Steam | RFC | Off-Peak | 5.6 | 0.7 | 1 | 1 | 1999-Boiler; miscellaneous | D2-Forced - Delayed | 100-Fossil-Steam
1999 | Boiler; miscellaneous | Boiler | Miscellaneous (Boiler) | D2 | Forced - Delayed | 2014 | Coal | CC | 100 | Fossil-Steam | RFC | Off-Peak | 5.7 | 1.9 | 1 | 1 | 1999-Boiler; miscellaneous | D2-Forced - Delayed | 100-Fossil-Steam
1999 | Boiler; miscellaneous | Boiler | Miscellaneous (Boiler) | D2 | Forced - Delayed | 2014 | Coal | CC | 100 | Fossil-Steam | RFC | Off-Peak | 7 | 1.4 | 2 | 2 | 1999-Boiler; miscellaneous | D2-Forced - Delayed | 100-Fossil-Steam
1999 | Boiler; miscellaneous | Boiler | Miscellaneous (Boiler) | D2 | Forced - Delayed | 2014 | Coal | CC | 100 | Fossil-Steam | RFC | Off-Peak | 7.5 | 1.5 | 1 | 1 | 1999-Boiler; miscellaneous | D2-Forced - Delayed | 100-Fossil-Steam
1999 | Boiler; miscellaneous | Boiler | Miscellaneous (Boiler) | D2 | Forced - Delayed | 2014 | Coal | CC | 100 | Fossil-Steam | RFC | Off-Peak | 7.6 | 3.8 | 1 | 1 | 1999-Boiler; miscellaneous | D2-Forced - Delayed | 100-Fossil-Steam
1999 | Boiler; miscellaneous | Boiler | Miscellaneous (Boiler) | D2 | Forced - Delayed | 2014 | Coal | CC | 100 | Fossil-Steam | RFC | Off-Peak | 8 | 8 | 1 | 1 | 1999-Boiler; miscellaneous | D2-Forced - Delayed | 100-Fossil-Steam
1999 | Boiler; miscellaneous | Boiler | Miscellaneous (Boiler) | D2 | Forced - Delayed | 2014 | Coal | CC | 100 | Fossil-Steam | RFC | Off-Peak | 9.9 | 3.3 | 1 | 1 | 1999-Boiler; miscellaneous | D2-Forced - Delayed | 100-Fossil-Steam
1999 | Boiler; miscellaneous | Boiler | Miscellaneous (Boiler) | D2 | Forced - Delayed | 2014 | Coal | CC | 100 | Fossil-Steam | RFC | Off-Peak | 13.8 | 2.3 | 1 | 1 | 1999-Boiler; miscellaneous | D2-Forced - Delayed | 100-Fossil-Steam
1999 | Boiler; miscellaneous | Boiler | Miscellaneous (Boiler) | D2 | Forced - Delayed | 2014 | Coal | CC | 100 | Fossil-Steam | RFC | Off-Peak | 14.8 | 7.4 | 1 | 1 | 1999-Boiler; miscellaneous | D2-Forced - Delayed | 100-Fossil-Steam
1999 | Boiler; miscellaneous | Boiler | Miscellaneous (Boiler) | D2 | Forced - Delayed | 2014 | Coal | CC | 100 | Fossil-Steam | RFC | Off-Peak | 15.4 | 2.2 | 1 | 1 | 1999-Boiler; miscellaneous | D2-Forced - Delayed | 100-Fossil-Steam
1999 | Boiler; miscellaneous | Boiler | Miscellaneous (Boiler) | D2 | Forced - Delayed | 2014 | Coal | CC | 100 | Fossil-Steam | RFC | Off-Peak | 15.5467 | 4.4 | 1 | 1 | 1999-Boiler; miscellaneous | D2-Forced - Delayed | 100-Fossil-Steam
1999 | Boiler; miscellaneous | Boiler | Miscellaneous (Boiler) | D2 | Forced - Delayed | 2014 | Coal | CC | 100 | Fossil-Steam | RFC | Off-Peak | 16.4 | 8.2 | 1 | 1 | 1999-Boiler; miscellaneous | D2-Forced - Delayed | 100-Fossil-Steam
1999 | Boiler; miscellaneous | Boiler | Miscellaneous (Boiler) | D2 | Forced - Delayed | 2014 | Coal | CC | 100 | Fossil-Steam | RFC | Off-Peak | 18 | 6 | 1 | 1 | 1999-Boiler; miscellaneous | D2-Forced - Delayed | 100-Fossil-Steam
1999 | Boiler; miscellaneous | Boiler | Miscellaneous (Boiler) | D2 | Forced - Delayed | 2014 | Coal | CC | 100 | Fossil-Steam | RFC | Off-Peak | 23.8 | 3.4 | 1 | 1 | 1999-Boiler; miscellaneous | D2-Forced - Delayed | 100-Fossil-Steam
1999 | Boiler; miscellaneous | Boiler | Miscellaneous (Boiler) | D2 | Forced - Delayed | 2014 | Coal | CC | 100 | Fossil-Steam | RFC | Off-Peak | 24.3 | 2.7 | 1 | 1 | 1999-Boiler; miscellaneous | D2-Forced - Delayed | 100-Fossil-Steam
1999 | Boiler; miscellaneous | Boiler | Miscellaneous (Boiler) | D2 | Forced - Delayed | 2014 | Coal | CC | 100 | Fossil-Steam | RFC | Off-Peak | 27.6 | 1.2 | 1 | 1 | 1999-Boiler; miscellaneous | D2-Forced - Delayed | 100-Fossil-Steam
1999 | Boiler; miscellaneous | Boiler | Miscellaneous (Boiler) | D2 | Forced - Delayed | 2014 | Coal | CC | 100 | Fossil-Steam | RFC | Off-Peak | 29.4 | 2.1 | 1 | 1 | 1999-Boiler; miscellaneous | D2-Forced - Delayed | 100-Fossil-Steam
1999 | Boiler; miscellaneous | Boiler | Miscellaneous (Boiler) | D2 | Forced - Delayed | 2014 | Coal | CC | 100 | Fossil-Steam | RFC | Off-Peak | 37 | 18.5 | 1 | 1 | 1999-Boiler; miscellaneous | D2-Forced - Delayed | 100-Fossil-Steam
1999 | Boiler; miscellaneous | Boiler | Miscellaneous (Boiler) | D2 | Forced - Delayed | 2014 | Coal | CC | 100 | Fossil-Steam | RFC | Summer | 0.6 | 0.6 | 3 | 3 | 1999-Boiler; miscellaneous | D2-Forced - Delayed | 100-Fossil-Steam
1999 | Boiler; miscellaneous | Boiler | Miscellaneous (Boiler) | D2 | Forced - Delayed | 2014 | Coal | CC | 100 | Fossil-Steam | RFC | Summer | 1.5 | 1.5 | 4 | 4 | 1999-Boiler; miscellaneous | D2-Forced - Delayed | 100-Fossil-Steam
1999 | Boiler; miscellaneous | Boiler | Miscellaneous (Boiler) | D2 | Forced - Delayed | 2014 | Coal | CC | 100 | Fossil-Steam | RFC | Summer | 2 | 1 | 2 | 3 | 1999-Boiler; miscellaneous | D2-Forced - Delayed | 100-Fossil-Steam
1999 | Boiler; miscellaneous | Boiler | Miscellaneous (Boiler) | D2 | Forced - Delayed | 2014 | Coal | CC | 100 | Fossil-Steam | RFC | Summer | 2.4 | 0.8 | 1 | 1 | 1999-Boiler; miscellaneous | D2-Forced - Delayed | 100-Fossil-Steam
1999 | Boiler; miscellaneous | Boiler | Miscellaneous (Boiler) | D2 | Forced - Delayed | 2014 | Coal | CC | 100 | Fossil-Steam | RFC | Summer | 2.7 | 0.9 | 3 | 3 | 1999-Boiler; miscellaneous | D2-Forced - Delayed | 100-Fossil-Steam
1999 | Boiler; miscellaneous | Boiler | Miscellaneous (Boiler) | D2 | Forced - Delayed | 2014 | Coal | CC | 100 | Fossil-Steam | RFC | Summer | 3 | 0.6 | 1 | 1 | 1999-Boiler; miscellaneous | D2-Forced - Delayed | 100-Fossil-Steam
1999 | Boiler; miscellaneous | Boiler | Miscellaneous (Boiler) | D2 | Forced - Delayed | 2014 | Coal | CC | 100 | Fossil-Steam | RFC | Summer | 4.8 | 1.6 | 1 | 1 | 1999-Boiler; miscellaneous | D2-Forced - Delayed | 100-Fossil-Steam
1999 | Boiler; miscellaneous | Boiler | Miscellaneous (Boiler) | D2 | Forced - Delayed | 2014 | Coal | CC | 100 | Fossil-Steam | RFC | Summer | 5 | 2.5 | 2 | 2 | 1999-Boiler; miscellaneous | D2-Forced - Delayed | 100-Fossil-Steam
1999 | Boiler; miscellaneous | Boiler | Miscellaneous (Boiler) | D2 | Forced - Delayed | 2014 | Coal | CC | 100 | Fossil-Steam | RFC | Summer | 5.2 | 1.3 | 1 | 1 | 1999-Boiler; miscellaneous | D2-Forced - Delayed | 100-Fossil-Steam
1999 | Boiler; miscellaneous | Boiler | Miscellaneous (Boiler) | D2 | Forced - Delayed | 2014 | Coal | CC | 100 | Fossil-Steam | RFC | Summer | 5.4 | 2.7 | 1 | 1 | 1999-Boiler; miscellaneous | D2-Forced - Delayed | 100-Fossil-Steam
1999 | Boiler; miscellaneous | Boiler | Miscellaneous (Boiler) | D2 | Forced - Delayed | 2014 | Coal | CC | 100 | Fossil-Steam | RFC | Summer | 6 | 3 | 1 | 1 | 1999-Boiler; miscellaneous | D2-Forced - Delayed | 100-Fossil-Steam
1999 | Boiler; miscellaneous | Boiler | Miscellaneous (Boiler) | D2 | Forced - Delayed | 2014 | Coal | CC | 100 | Fossil-Steam | RFC | Summer | 6 | 6 | 1 | 1 | 1999-Boiler; miscellaneous | D2-Forced - Delayed | 100-Fossil-Steam
1999 | Boiler; miscellaneous | Boiler | Miscellaneous (Boiler) | D2 | Forced - Delayed | 2014 | Coal | CC | 100 | Fossil-Steam | RFC | Summer | 6.8 | 1.7 | 1 | 1 | 1999-Boiler; miscellaneous | D2-Forced - Delayed | 100-Fossil-Steam
1999 | Boiler; miscellaneous | Boiler | Miscellaneous (Boiler) | D2 | Forced - Delayed | 2014 | Coal | CC | 100 | Fossil-Steam | RFC | Summer | 9 | 3 | 1 | 1 | 1999-Boiler; miscellaneous | D2-Forced - Delayed | 100-Fossil-Steam
1999 | Boiler; miscellaneous | Boiler | Miscellaneous (Boiler) | D2 | Forced - Delayed | 2014 | Coal | CC | 100 | Fossil-Steam | RFC | Summer | 10 | 2 | 1 | 1 | 1999-Boiler; miscellaneous | D2-Forced - Delayed | 100-Fossil-Steam
1999 | Boiler; miscellaneous | Boiler | Miscellaneous (Boiler) | D2 | Forced - Delayed | 2014 | Coal | CC | 100 | Fossil-Steam | RFC | Summer | 10.2 | 1.7 | 1 | 1 | 1999-Boiler; miscellaneous | D2-Forced - Delayed | 100-Fossil-Steam
1999 | Boiler; miscellaneous | Boiler | Miscellaneous (Boiler) | D2 | Forced - Delayed | 2014 | Coal | CC | 100 | Fossil-Steam | RFC | Summer | 11.1 | 3.7 | 1 | 1 | 1999-Boiler; miscellaneous | D2-Forced - Delayed | 100-Fossil-Steam
1999 | Boiler; miscellaneous | Boiler | Miscellaneous (Boiler) | D2 | Forced - Delayed | 2014 | Coal | CC | 100 | Fossil-Steam | RFC | Summer | 11.5 | 2.3 | 1 | 1 | 1999-Boiler; miscellaneous | D2-Forced - Delayed | 100-Fossil-Steam
1999 | Boiler; miscellaneous | Boiler | Miscellaneous (Boiler) | D2 | Forced - Delayed | 2014 | Coal | CC | 100 | Fossil-Steam | RFC | Summer | 14.7 | 2.1 | 1 | 1 | 1999-Boiler; miscellaneous | D2-Forced - Delayed | 100-Fossil-Steam
1999 | Boiler; miscellaneous | Boiler | Miscellaneous (Boiler) | D2 | Forced - Delayed | 2014 | Coal | CC | 100 | Fossil-Steam | RFC | Summer | 15 | 1.5 | 1 | 1 | 1999-Boiler; miscellaneous | D2-Forced - Delayed | 100-Fossil-Steam
1999 | Boiler; miscellaneous | Boiler | Miscellaneous (Boiler) | D2 | Forced - Delayed | 2014 | Coal | CC | 100 | Fossil-Steam | RFC | Summer | 18.7 | 1.7 | 1 | 1 | 1999-Boiler; miscellaneous | D2-Forced - Delayed | 100-Fossil-Steam
1999 | Boiler; miscellaneous | Boiler | Miscellaneous (Boiler) | D2 | Forced - Delayed | 2014 | Coal | CC | 100 | Fossil-Steam | RFC | Summer | 20.7 | 0.9 | 1 | 1 | 1999-Boiler; miscellaneous | D2-Forced - Delayed | 100-Fossil-Steam
1999 | Boiler; miscellaneous | Boiler | Miscellaneous (Boiler) | D2 | Forced - Delayed | 2014 | Coal | CC | 100 | Fossil-Steam | RFC | Summer | 22.5 | 2.5 | 1 | 1 | 1999-Boiler; miscellaneous | D2-Forced - Delayed | 100-Fossil-Steam
1999 | Boiler; miscellaneous | Boiler | Miscellaneous (Boiler) | D2 | Forced - Delayed | 2014 | Coal | CC | 100 | Fossil-Steam | RFC | Summer | 22.8 | 7.6 | 1 | 1 | 1999-Boiler; miscellaneous | D2-Forced - Delayed | 100-Fossil-Steam
1999 | Boiler; miscellaneous | Boiler | Miscellaneous (Boiler) | D2 | Forced - Delayed | 2014 | Coal | CC | 100 | Fossil-Steam | RFC | Summer | 25 | 2.5 | 1 | 1 | 1999-Boiler; miscellaneous | D2-Forced - Delayed | 100-Fossil-Steam
1999 | Boiler; miscellaneous | Boiler | Miscellaneous (Boiler) | D2 | Forced - Delayed | 2014 | Coal | CC | 100 | Fossil-Steam | RFC | Summer | 26.6 | 3.8 | 1 | 1 | 1999-Boiler; miscellaneous | D2-Forced - Delayed | 100-Fossil-Steam
1999 | Boiler; miscellaneous | Boiler | Miscellaneous (Boiler) | D2 | Forced - Delayed | 2014 | Coal | CC | 100 | Fossil-Steam | RFC | Winter | 0.9 | 0.9 | 5 | 6 | 1999-Boiler; miscellaneous | D2-Forced - Delayed | 100-Fossil-Steam
1999 | Boiler; miscellaneous | Boiler | Miscellaneous (Boiler) | D2 | Forced - Delayed | 2014 | Coal | CC | 100 | Fossil-Steam | RFC | Winter | 1 | 1 | 2 | 3 | 1999-Boiler; miscellaneous | D2-Forced - Delayed | 100-Fossil-Steam
1999 | Boiler; miscellaneous | Boiler | Miscellaneous (Boiler) | D2 | Forced - Delayed | 2014 | Coal | CC | 100 | Fossil-Steam | RFC | Winter | 2.4 | 1.2 | 1 | 1 | 1999-Boiler; miscellaneous | D2-Forced - Delayed | 100-Fossil-Steam
1999 | Boiler; miscellaneous | Boiler | Miscellaneous (Boiler) | D2 | Forced - Delayed | 2014 | Coal | CC | 100 | Fossil-Steam | RFC | Winter | 2.7 | 2.7 | 1 | 1 | 1999-Boiler; miscellaneous | D2-Forced - Delayed | 100-Fossil-Steam
1999 | Boiler; miscellaneous | Boiler | Miscellaneous (Boiler) | D2 | Forced - Delayed | 2014 | Coal | CC | 100 | Fossil-Steam | RFC | Winter | 3.8 | 3.8 | 1 | 1 | 1999-Boiler; miscellaneous | D2-Forced - Delayed | 100-Fossil-Steam
1999 | Boiler; miscellaneous | Boiler | Miscellaneous (Boiler) | D2 | Forced - Delayed | 2014 | Coal | CC | 100 | Fossil-Steam | RFC | Winter | 4.5 | 1.5 | 2 | 2 | 1999-Boiler; miscellaneous | D2-Forced - Delayed | 100-Fossil-Steam
1999 | Boiler; miscellaneous | Boiler | Miscellaneous (Boiler) | D2 | Forced - Delayed | 2014 | Coal | CC | 100 | Fossil-Steam | RFC | Winter | 4.8 | 1.2 | 1 | 1 | 1999-Boiler; miscellaneous | D2-Forced - Delayed | 100-Fossil-Steam
1999 | Boiler; miscellaneous | Boiler | Miscellaneous (Boiler) | D2 | Forced - Delayed | 2014 | Coal | CC | 100 | Fossil-Steam | RFC | Winter | 6.6 | 1.1 | 1 | 1 | 1999-Boiler; miscellaneous | D2-Forced - Delayed | 100-Fossil-Steam
1999 | Boiler; miscellaneous | Boiler | Miscellaneous (Boiler) | D2 | Forced - Delayed | 2014 | Coal | CC | 100 | Fossil-Steam | RFC | Winter | 6.6 | 6.6 | 1 | 1 | 1999-Boiler; miscellaneous | D2-Forced - Delayed | 100-Fossil-Steam
1999 | Boiler; miscellaneous | Boiler | Miscellaneous (Boiler) | D2 | Forced - Delayed | 2014 | Coal | CC | 100 | Fossil-Steam | RFC | Winter | 8.8 | 1.1 | 1 | 1 | 1999-Boiler; miscellaneous | D2-Forced - Delayed | 100-Fossil-Steam
1999 | Boiler; miscellaneous | Boiler | Miscellaneous (Boiler) | D2 | Forced - Delayed | 2014 | Coal | CC | 100 | Fossil-Steam | RFC | Winter | 9.9 | 1.1 | 1 | 1 | 1999-Boiler; miscellaneous | D2-Forced - Delayed | 100-Fossil-Steam
1999 | Boiler; miscellaneous | Boiler | Miscellaneous (Boiler) | D2 | Forced - Delayed | 2014 | Coal | CC | 100 | Fossil-Steam | RFC | Winter | 11.2 | 1.4 | 1 | 1 | 1999-Boiler; miscellaneous | D2-Forced - Delayed | 100-Fossil-Steam
1999 | Boiler; miscellaneous | Boiler | Miscellaneous (Boiler) | D2 | Forced - Delayed | 2014 | Coal | CC | 100 | Fossil-Steam | RFC | Winter | 13.2 | 1.2 | 1 | 1 | 1999-Boiler; miscellaneous | D2-Forced - Delayed | 100-Fossil-Steam
1999 | Boiler; miscellaneous | Boiler | Miscellaneous (Boiler) | D2 | Forced - Delayed | 2014 | Coal | CC | 100 | Fossil-Steam | RFC | Winter | 14.6 | 7.3 | 1 | 1 | 1999-Boiler; miscellaneous | D2-Forced - Delayed | 100-Fossil-Steam
1999 | Boiler; miscellaneous | Boiler | Miscellaneous (Boiler) | D2 | Forced - Delayed | 2014 | Coal | CC | 100 | Fossil-Steam | RFC | Winter | 14.7 | 2.1 | 1 | 1 | 1999-Boiler; miscellaneous | D2-Forced - Delayed | 100-Fossil-Steam
1999 | Boiler; miscellaneous | Boiler | Miscellaneous (Boiler) | D2 | Forced - Delayed | 2014 | Coal | CC | 100 | Fossil-Steam | RFC | Winter | 19.8 | 1.8 | 1 | 1 | 1999-Boiler; miscellaneous | D2-Forced - Delayed | 100-Fossil-Steam
1999 | Boiler; miscellaneous | Boiler | Miscellaneous (Boiler) | D2 | Forced - Delayed | 2014 | Coal | CC | 100 | Fossil-Steam | RFC | Winter | 22 | 2 | 1 | 1 | 1999-Boiler; miscellaneous | D2-Forced - Delayed | 100-Fossil-Steam
1999 | Boiler; miscellaneous | Boiler | Miscellaneous (Boiler) | D2 | Forced - Delayed | 2014 | Coal | CC | 100 | Fossil-Steam | RFC | Winter | 22.4 | 1.4 | 1 | 1 | 1999-Boiler; miscellaneous | D2-Forced - Delayed | 100-Fossil-Steam
1999 | Boiler; miscellaneous | Boiler | Miscellaneous (Boiler) | D2 | Forced - Delayed | 2014 | Coal | CC | 100 | Fossil-Steam | RFC | Winter | 28.7 | 4.1 | 1 | 1 | 1999-Boiler; miscellaneous | D2-Forced - Delayed | 100-Fossil-Steam
1999 | Boiler; miscellaneous | Boiler | Miscellaneous (Boiler) | D2 | Forced - Delayed | 2014 | Coal | CC | 100 | Fossil-Steam | RFC | Winter | 31.6 | 7.9 | 1 | 1 | 1999-Boiler; miscellaneous | D2-Forced - Delayed | 100-Fossil-Steam
1999 | Boiler; miscellaneous | Boiler | Miscellaneous (Boiler) | D2 | Forced - Delayed | 2014 | Coal | CC | 100 | Fossil-Steam | RFC | Winter | 33.8 | 1.3 | 1 | 1 | 1999-Boiler; miscellaneous | D2-Forced - Delayed | 100-Fossil-Steam
1999 | Boiler; miscellaneous | Boiler | Miscellaneous (Boiler) | D2 | Forced - Delayed | 2014 | Coal | CC | 100 | Fossil-Steam | RFC | Winter | 36.8 | 2.3 | 1 | 1 | 1999-Boiler; miscellaneous | D2-Forced - Delayed | 100-Fossil-Steam
1999 | Boiler; miscellaneous | Boiler | Miscellaneous (Boiler) | SF | Startup Failure | 2014 | Coal | CC | 100 | Fossil-Steam | SERC | Off-Peak | 166.6 | 147 | 1 | 1 | 1999-Boiler; miscellaneous | SF-Startup Failure | 100-Fossil-Steam
1999 | Boiler; miscellaneous | Boiler | Miscellaneous (Boiler) | U1 | Forced - Immediate | 2014 | Coal | CC | 100 | Fossil-Steam | RFC | Winter | 695.25 | 103 | 1 | 1 | 1999-Boiler; miscellaneous | U1-Forced - Immediate | 100-Fossil-Steam
1999 | Boiler; miscellaneous | Boiler | Miscellaneous (Boiler) | U1 | Forced - Immediate | 2014 | Coal | CC | 100 | Fossil-Steam | RFC | Winter | 26971.7 | 742 | 1 | 1 | 1999-Boiler; miscellaneous | U1-Forced - Immediate | 100-Fossil-Steam
1999 | Boiler; miscellaneous | Boiler | Miscellaneous (Boiler) | U1 | Forced - Immediate | 2014 | Gas | GG | 100 | Fossil-Steam | WECC | Summer | 1000.1333 | 104 | 1 | 1 | 1999-Boiler; miscellaneous | U1-Forced - Immediate | 100-Fossil-Steam
1999 | Boiler; miscellaneous | Boiler | Miscellaneous (Boiler) | U1 | Forced - Immediate | 2014 | Other | BM | 100 | Fossil-Steam | WECC | Winter | 651.9706 | 59.36 | 1 | 1 | 1999-Boiler; miscellaneous | U1-Forced - Immediate | 100-Fossil-Steam
1999 | Boiler; miscellaneous | Boiler | Miscellaneous (Boiler) | U1 | Forced - Immediate | 2014 | Other | BM | 100 | Fossil-Steam | WECC | Winter | 760.7973 | 59.36 | 1 | 1 | 1999-Boiler; miscellaneous | U1-Forced - Immediate | 100-Fossil-Steam
1999 | Boiler; miscellaneous | Boiler | Miscellaneous (Boiler) | U1 | Forced - Immediate | 2014 | Other | WD | 100 | Fossil-Steam | NPCC | Off-Peak | 3888.9 | 54 | 1 | 1 | 1999-Boiler; miscellaneous | U1-Forced - Immediate | 100-Fossil-Steam
1999 | Boiler; miscellaneous | Boiler | Miscellaneous (Boiler) | U1 | Forced - Immediate | 2014 | Other | WD | 100 | Fossil-Steam | NPCC | Winter | 4254.1333 | 43 | 1 | 1 | 1999-Boiler; miscellaneous | U1-Forced - Immediate | 100-Fossil-Steam
1999 | Boiler; miscellaneous | Boiler | Miscellaneous (Boiler) | U1 | Forced - Immediate | 2014 | Waste Heat | WH | 100 | Fossil-Steam | SERC | Off-Peak | 1974.5 | 66 | 1 | 1 | 1999-Boiler; miscellaneous | U1-Forced - Immediate | 100-Fossil-Steam
1999 | Boiler; miscellaneous | Boiler | Miscellaneous (Boiler) | U1 | Forced - Immediate | 2014 | Waste Heat | WH | 100 | Fossil-Steam | SERC | Summer | 485.1 | 66 | 1 | 1 | 1999-Boiler; miscellaneous | U1-Forced - Immediate | 100-Fossil-Steam
1999 | Boiler; miscellaneous | Boiler | Miscellaneous (Boiler) | U3 | Forced - Postponed | 2014 | Coal | CC | 100 | Fossil-Steam | SERC | Winter | 81151.8165 | 497 | 1 | 1 | 1999-Boiler; miscellaneous | U3-Forced - Postponed | 100-Fossil-Steam
1999 | Boiler; miscellaneous | Boiler | Miscellaneous (Boiler) | D1 | Forced - Immediate | 2014 | Coal | CC | 100 | Fossil-Steam | RFC | Off-Peak | 125.0333 | 22 | 1 | 1 | 1999-Boiler; miscellaneous | D1-Forced - Immediate | 100-Fossil-Steam
1999 | Boiler; miscellaneous | Boiler | Miscellaneous (Boiler) | D1 | Forced - Immediate | 2014 | Coal | CC | 100 | Fossil-Steam | RFC | Off-Peak | 233.75 | 55 | 1 | 1 | 1999-Boiler; miscellaneous | D1-Forced - Immediate | 100-Fossil-Steam
1999 | Boiler; miscellaneous | Boiler | Miscellaneous (Boiler) | D1 | Forced - Immediate | 2014 | Coal | CC | 100 | Fossil-Steam | SERC | Off-Peak | 244.3999 | 312 | 1 | 1 | 1999-Boiler; miscellaneous | D1-Forced - Immediate | 100-Fossil-Steam
1999 | Boiler; miscellaneous | Boiler | Miscellaneous (Boiler) | D1 | Forced - Immediate | 2014 | Coal | CC | 100 | Fossil-Steam | RFC | Off-Peak | 750 | 3 | 1 | 1 | 1999-Boiler; miscellaneous | D1-Forced - Immediate | 100-Fossil-Steam
1999 | Boiler; miscellaneous | Boiler | Miscellaneous (Boiler) | D1 | Forced - Immediate | 2014 | Coal | CC | 100 | Fossil-Steam | SERC | Summer | 112.5 | 30 | 1 | 1 | 1999-Boiler; miscellaneous | D1-Forced - Immediate | 100-Fossil-Steam
1999 | Boiler; miscellaneous | Boiler | Miscellaneous (Boiler) | D1 | Forced - Immediate | 2014 | Coal | CC | 100 | Fossil-Steam | RFC | Summer | 421.25 | 25 | 1 | 1 | 1999-Boiler; miscellaneous | D1-Forced - Immediate | 100-Fossil-Steam
1999 | Boiler; miscellaneous | Boiler | Miscellaneous (Boiler) | D1 | Forced - Immediate | 2014 | Coal | CC | 100 | Fossil-Steam | RFC | Summer | 635.4167 | 25 | 1 | 1 | 1999-Boiler; miscellaneous | D1-Forced - Immediate | 100-Fossil-Steam
1999 | Boiler; miscellaneous | Boiler | Miscellaneous (Boiler) | D1 | Forced - Immediate | 2014 | Coal | CC | 100 | Fossil-Steam | RFC | Winter | 145.6 | 39 | 1 | 1 | 1999-Boiler; miscellaneous | D1-Forced - Immediate | 100-Fossil-Steam
1999 | Boiler; miscellaneous | Boiler | Miscellaneous (Boiler) | D1 | Forced - Immediate | 2014 | Coal | CC | 100 | Fossil-Steam | RFC | Winter | 612.2667 | 32 | 1 | 1 | 1999-Boiler; miscellaneous | D1-Forced - Immediate | 100-Fossil-Steam
1999 | Boiler; miscellaneous | Boiler | Miscellaneous (Boiler) | D1 | Forced - Immediate | 2014 | Coal | CC | 100 | Fossil-Steam | RFC | Winter | 889.9998 | 300 | 1 | 1 | 1999-Boiler; miscellaneous | D1-Forced - Immediate | 100-Fossil-Steam
1999 | Boiler; miscellaneous | Boiler | Miscellaneous (Boiler) | D1 | Forced - Immediate | 2014 | Coal | CC | 100 | Fossil-Steam | RFC | Winter | 1000 | 25 | 1 | 1 | 1999-Boiler; miscellaneous | D1-Forced - Immediate | 100-Fossil-Steam
1999 | Boiler; miscellaneous | Boiler | Miscellaneous (Boiler) | D1 | Forced - Immediate | 2014 | Coal | CC | 100 | Fossil-Steam | RFC | Winter | 2108 | 31 | 1 | 1 | 1999-Boiler; miscellaneous | D1-Forced - Immediate | 100-Fossil-Steam
1999 | Boiler; miscellaneous | Boiler | Miscellaneous (Boiler) | D1 | Forced - Immediate | 2014 | Coal | CC | 100 | Fossil-Steam | RFC | Winter | 4205.6666 | 37 | 1 | 1 | 1999-Boiler; miscellaneous | D1-Forced - Immediate | 100-Fossil-Steam
1999 | Boiler; miscellaneous | Boiler | Miscellaneous (Boiler) | D1 | Forced - Immediate | 2014 | Coal | OS | 100 | Fossil-Steam | RFC | Summer | 209 | 11 | 1 | 1 | 1999-Boiler; miscellaneous | D1-Forced - Immediate | 100-Fossil-Steam
1999 | Boiler; miscellaneous | Boiler | Miscellaneous (Boiler) | D1 | Forced - Immediate | 2014 | Gas | GG | 100 | Fossil-Steam | MRO | Winter | 68.6 | 4 | 1 | 1 | 1999-Boiler; miscellaneous | D1-Forced - Immediate | 100-Fossil-Steam
1999 | Boiler; miscellaneous | Boiler | Miscellaneous (Boiler) | D1 | Forced - Immediate | 2014 | Gas | GG | 100 | Fossil-Steam | MRO | Winter | 213.2832 | 191 | 1 | 1 | 1999-Boiler; miscellaneous | D1-Forced - Immediate | 100-Fossil-Steam
1999 | Boiler; miscellaneous | Boiler | Miscellaneous (Boiler) | D1 | Forced - Immediate | 2014 | Other | WD | 100 | Fossil-Steam | NPCC | Winter | 13.75 | 33 | 1 | 1 | 1999-Boiler; miscellaneous | D1-Forced - Immediate | 100-Fossil-Steam
1999 | Boiler; miscellaneous | Boiler | Miscellaneous (Boiler) | D1 | Forced - Immediate | 2014 | Other | WD | 100 | Fossil-Steam | NPCC | Winter | 17.2666 | 28 | 1 | 1 | 1999-Boiler; miscellaneous | D1-Forced - Immediate | 100-Fossil-Steam
1999 | Boiler; miscellaneous | Boiler | Miscellaneous (Boiler) | D1 | Forced - Immediate | 2014 | Other | WD | 100 | Fossil-Steam | NPCC | Winter | 104.2667 | 23 | 1 | 1 | 1999-Boiler; miscellaneous | D1-Forced - Immediate | 100-Fossil-Steam
1999 | Boiler; miscellaneous | Boiler | Miscellaneous (Boiler) | D2 | Forced - Delayed | 2014 | Coal | CC | 100 | Fossil-Steam | RFC | Off-Peak | 1 | 0.5 | 5 | 6 | 1999-Boiler; miscellaneous | D2-Forced - Delayed | 100-Fossil-Steam
1999 | Boiler; miscellaneous | Boiler | Miscellaneous (Boiler) | D2 | Forced - Delayed | 2014 | Coal | CC | 100 | Fossil-Steam | RFC | Off-Peak | 1.5 | 0.5 | 2 | 3 | 1999-Boiler; miscellaneous | D2-Forced - Delayed | 100-Fossil-Steam
1999 | Boiler; miscellaneous | Boiler | Miscellaneous (Boiler) | D2 | Forced - Delayed | 2014 | Coal | CC | 100 | Fossil-Steam | RFC | Off-Peak | 2.7 | 2.7 | 1 | 1 | 1999-Boiler; miscellaneous | D2-Forced - Delayed | 100-Fossil-Steam
1999 | Boiler; miscellaneous | Boiler | Miscellaneous (Boiler) | D2 | Forced - Delayed | 2014 | Coal | CC | 100 | Fossil-Steam | RFC | Off-Peak | 3 | 3 | 2 | 2 | 1999-Boiler; miscellaneous | D2-Forced - Delayed | 100-Fossil-Steam
1999 | Boiler; miscellaneous | Boiler | Miscellaneous (Boiler) | D2 | Forced - Delayed | 2014 | Coal | CC | 100 | Fossil-Steam | RFC | Off-Peak | 3.6 | 1.2 | 2 | 2 | 1999-Boiler; miscellaneous | D2-Forced - Delayed | 100-Fossil-Steam
1999 | Boiler; miscellaneous | Boiler | Miscellaneous (Boiler) | D2 | Forced - Delayed | 2014 | Coal | CC | 100 | Fossil-Steam | RFC | Off-Peak | 3.8 | 3.8 | 2 | 2 | 1999-Boiler; miscellaneous | D2-Forced - Delayed | 100-Fossil-Steam
1999 | Boiler; miscellaneous | Boiler | Miscellaneous (Boiler) | D2 | Forced - Delayed | 2014 | Coal | CC | 100 | Fossil-Steam | RFC | Off-Peak | 4.8 | 0.8 | 1 | 1 | 1999-Boiler; miscellaneous | D2-Forced - Delayed | 100-Fossil-Steam
1999 | Boiler; miscellaneous | Boiler | Miscellaneous (Boiler) | D2 | Forced - Delayed | 2014 | Coal | CC | 100 | Fossil-Steam | RFC | Off-Peak | 8.4 | 1.2 | 1 | 1 | 1999-Boiler; miscellaneous | D2-Forced - Delayed | 100-Fossil-Steam
1999 | Boiler; miscellaneous | Boiler | Miscellaneous (Boiler) | D2 | Forced - Delayed | 2014 | Coal | CC | 100 | Fossil-Steam | RFC | Off-Peak | 17.5 | 3.5 | 1 | 1 | 1999-Boiler; miscellaneous | D2-Forced - Delayed | 100-Fossil-Steam
1999 | Boiler; miscellaneous | Boiler | Miscellaneous (Boiler) | D2 | Forced - Delayed | 2014 | Coal | CC | 100 | Fossil-Steam | RFC | Off-Peak | 22.8 | 1.9 | 1 | 1 | 1999-Boiler; miscellaneous | D2-Forced - Delayed | 100-Fossil-Steam
1999 | Boiler; miscellaneous | Boiler | Miscellaneous (Boiler) | D2 | Forced - Delayed | 2014 | Coal | CC | 100 | Fossil-Steam | RFC | Off-Peak | 24 | 1.6 | 1 | 1 | 1999-Boiler; miscellaneous | D2-Forced - Delayed | 100-Fossil-Steam
1999 | Boiler; miscellaneous | Boiler | Miscellaneous (Boiler) | D2 | Forced - Delayed | 2014 | Coal | CC | 100 | Fossil-Steam | RFC | Off-Peak | 25.2 | 6.3 | 1 | 1 | 1999-Boiler; miscellaneous | D2-Forced - Delayed | 100-Fossil-Steam
1999 | Boiler; miscellaneous | Boiler | Miscellaneous (Boiler) | D2 | Forced - Delayed | 2014 | Coal | CC | 100 | Fossil-Steam | RFC | Off-Peak | 35.5 | 7.1 | 1 | 1 | 1999-Boiler; miscellaneous | D2-Forced - Delayed | 100-Fossil-Steam
1999 | Boiler; miscellaneous | Boiler | Miscellaneous (Boiler) | D2 | Forced - Delayed | 2014 | Coal | CC | 100 | Fossil-Steam | RFC | Summer | 1 | 1 | 2 | 2 | 1999-Boiler; miscellaneous | D2-Forced - Delayed | 100-Fossil-Steam
1999 | Boiler; miscellaneous | Boiler | Miscellaneous (Boiler) | D2 | Forced - Delayed | 2014 | Coal | CC | 100 | Fossil-Steam | RFC | Summer | 1.2 | 0.6 | 3 | 4 | 1999-Boiler; miscellaneous | D2-Forced - Delayed | 100-Fossil-Steam
1999 | Boiler; miscellaneous | Boiler | Miscellaneous (Boiler) | D2 | Forced - Delayed | 2014 | Coal | CC | 100 | Fossil-Steam | RFC | Summer | 1.8 | 0.9 | 2 | 2 | 1999-Boiler; miscellaneous | D2-Forced - Delayed | 100-Fossil-Steam
1999 | Boiler; miscellaneous | Boiler | Miscellaneous (Boiler) | D2 | Forced - Delayed | 2014 | Coal | CC | 100 | Fossil-Steam | RFC | Summer | 2.8 | 1.4 | 2 | 2 | 1999-Boiler; miscellaneous | D2-Forced - Delayed | 100-Fossil-Steam
1999 | Boiler; miscellaneous | Boiler | Miscellaneous (Boiler) | D2 | Forced - Delayed | 2014 | Coal | CC | 100 | Fossil-Steam | RFC | Summer | 3.3 | 1.1 | 1 | 1 | 1999-Boiler; miscellaneous | D2-Forced - Delayed | 100-Fossil-Steam
1999 | Boiler; miscellaneous | Boiler | Miscellaneous (Boiler) | D2 | Forced - Delayed | 2014 | Coal | CC | 100 | Fossil-Steam | RFC | Summer | 3.6 | 1.2 | 1 | 1 | 1999-Boiler; miscellaneous | D2-Forced - Delayed | 100-Fossil-Steam
1999 | Boiler; miscellaneous | Boiler | Miscellaneous (Boiler) | D2 | Forced - Delayed | 2014 | Coal | CC | 100 | Fossil-Steam | RFC | Summer | 4.2 | 2.1 | 1 | 1 | 1999-Boiler; miscellaneous | D2-Forced - Delayed | 100-Fossil-Steam
1999 | Boiler; miscellaneous | Boiler | Miscellaneous (Boiler) | D2 | Forced - Delayed | 2014 | Coal | CC | 100 | Fossil-Steam | RFC | Summer | 4.7 | 4.7 | 1 | 1 | 1999-Boiler; miscellaneous | D2-Forced - Delayed | 100-Fossil-Steam
1999 | Boiler; miscellaneous | Boiler | Miscellaneous (Boiler) | D2 | Forced - Delayed | 2014 | Coal | CC | 100 | Fossil-Steam | RFC | Summer | 5.6 | 1.4 | 1 | 1 | 1999-Boiler; miscellaneous | D2-Forced - Delayed | 100-Fossil-Steam
1999 | Boiler; miscellaneous | Boiler | Miscellaneous (Boiler) | D2 | Forced - Delayed | 2014 | Coal | CC | 100 | Fossil-Steam | RFC | Summer | 6 | 1.2 | 1 | 1 | 1999-Boiler; miscellaneous | D2-Forced - Delayed | 100-Fossil-Steam
1999 | Boiler; miscellaneous | Boiler | Miscellaneous (Boiler) | D2 | Forced - Delayed | 2014 | Coal | CC | 100 | Fossil-Steam | RFC | Summer | 6 | 1.5 | 1 | 1 | 1999-Boiler; miscellaneous | D2-Forced - Delayed | 100-Fossil-Steam
1999 | Boiler; miscellaneous | Boiler | Miscellaneous (Boiler) | D2 | Forced - Delayed | 2014 | Coal | CC | 100 | Fossil-Steam | RFC | Summer | 7.4 | 7.4 | 1 | 1 | 1999-Boiler; miscellaneous | D2-Forced - Delayed | 100-Fossil-Steam
1999 | Boiler; miscellaneous | Boiler | Miscellaneous (Boiler) | D2 | Forced - Delayed | 2014 | Coal | CC | 100 | Fossil-Steam | RFC | Summer | 7.5 | 2.5 | 3 | 3 | 1999-Boiler; miscellaneous | D2-Forced - Delayed | 100-Fossil-Steam
1999 | Boiler; miscellaneous | Boiler | Miscellaneous (Boiler) | D2 | Forced - Delayed | 2014 | Coal | CC | 100 | Fossil-Steam | RFC | Summer | 12.6 | 4.2 | 1 | 1 | 1999-Boiler; miscellaneous | D2-Forced - Delayed | 100-Fossil-Steam
1999 | Boiler; miscellaneous | Boiler | Miscellaneous (Boiler) | D2 | Forced - Delayed | 2014 | Coal | CC | 100 | Fossil-Steam | RFC | Summer | 13 | 6.5 | 2 | 2 | 1999-Boiler; miscellaneous | D2-Forced - Delayed | 100-Fossil-Steam
1999 | Boiler; miscellaneous | Boiler | Miscellaneous (Boiler) | D2 | Forced - Delayed | 2014 | Coal | CC | 100 | Fossil-Steam | RFC | Summer | 14 | 2 | 1 | 1 | 1999-Boiler; miscellaneous | D2-Forced - Delayed | 100-Fossil-Steam
1999 | Boiler; miscellaneous | Boiler | Miscellaneous (Boiler) | D2 | Forced - Delayed | 2014 | Coal | CC | 100 | Fossil-Steam | RFC | Summer | 14 | 2.8 | 1 | 1 | 1999-Boiler; miscellaneous | D2-Forced - Delayed | 100-Fossil-Steam
1999 | Boiler; miscellaneous | Boiler | Miscellaneous (Boiler) | D2 | Forced - Delayed | 2014 | Coal | CC | 100 | Fossil-Steam | RFC | Summer | 20.5 | 4.1 | 1 | 1 | 1999-Boiler; miscellaneous | D2-Forced - Delayed | 100-Fossil-Steam
1999 | Boiler; miscellaneous | Boiler | Miscellaneous (Boiler) | D2 | Forced - Delayed | 2014 | Coal | CC | 100 | Fossil-Steam | RFC | Summer | 23.5 | 4.7 | 1 | 1 | 1999-Boiler; miscellaneous | D2-Forced - Delayed | 100-Fossil-Steam
1999 | Boiler; miscellaneous | Boiler | Miscellaneous (Boiler) | D2 | Forced - Delayed | 2014 | Coal | CC | 100 | Fossil-Steam | RFC | Summer | 24.64 | 6.6 | 1 | 1 | 1999-Boiler; miscellaneous | D2-Forced - Delayed | 100-Fossil-Steam
1999 | Boiler; miscellaneous | Boiler | Miscellaneous (Boiler) | D2 | Forced - Delayed | 2014 | Coal | CC | 100 | Fossil-Steam | RFC | Summer | 26 | 6.5 | 1 | 1 | 1999-Boiler; miscellaneous | D2-Forced - Delayed | 100-Fossil-Steam
1999 | Boiler; miscellaneous | Boiler | Miscellaneous (Boiler) | D2 | Forced - Delayed | 2014 | Coal | CC | 100 | Fossil-Steam | RFC | Summer | 31.2 | 3.9 | 1 | 1 | 1999-Boiler; miscellaneous | D2-Forced - Delayed | 100-Fossil-Steam
1999 | Boiler; miscellaneous | Boiler | Miscellaneous (Boiler) | D2 | Forced - Delayed | 2014 | Coal | CC | 100 | Fossil-Steam | RFC | Summer | 32 | 4 | 1 | 1 | 1999-Boiler; miscellaneous | D2-Forced - Delayed | 100-Fossil-Steam
1999 | Boiler; miscellaneous | Boiler | Miscellaneous (Boiler) | D2 | Forced - Delayed | 2014 | Coal | CC | 100 | Fossil-Steam | RFC | Summer | 34 | 3.4 | 1 | 1 | 1999-Boiler; miscellaneous | D2-Forced - Delayed | 100-Fossil-Steam
1999 | Boiler; miscellaneous | Boiler | Miscellaneous (Boiler) | D2 | Forced - Delayed | 2014 | Coal | CC | 100 | Fossil-Steam | RFC | Summer | 38.4 | 9.6 | 1 | 1 | 1999-Boiler; miscellaneous | D2-Forced - Delayed | 100-Fossil-Steam
1999 | Boiler; miscellaneous | Boiler | Miscellaneous (Boiler) | D2 | Forced - Delayed | 2014 | Coal | CC | 100 | Fossil-Steam | RFC | Summer | 44 | 2 | 1 | 1 | 1999-Boiler; miscellaneous | D2-Forced - Delayed | 100-Fossil-Steam
1999 | Boiler; miscellaneous | Boiler | Miscellaneous (Boiler) | D2 | Forced - Delayed | 2014 | Coal | CC | 100 | Fossil-Steam | SERC | Summer | 57.1783 | 9.1 | 1 | 1 | 1999-Boiler; miscellaneous | D2-Forced - Delayed | 100-Fossil-Steam
1999 | Boiler; miscellaneous | Boiler | Miscellaneous (Boiler) | D2 | Forced - Delayed | 2014 | Coal | CC | 100 | Fossil-Steam | RFC | Winter | 1.2 | 0.4 | 1 | 1 | 1999-Boiler; miscellaneous | D2-Forced - Delayed | 100-Fossil-Steam
1999 | Boiler; miscellaneous | Boiler | Miscellaneous (Boiler) | D2 | Forced - Delayed | 2014 | Coal | CC | 100 | Fossil-Steam | RFC | Winter | 1.4 | 0.7 | 4 | 4 | 1999-Boiler; miscellaneous | D2-Forced - Delayed | 100-Fossil-Steam
1999 | Boiler; miscellaneous | Boiler | Miscellaneous (Boiler) | D2 | Forced - Delayed | 2014 | Coal | CC | 100 | Fossil-Steam | RFC | Winter | 1.8 | 0.6 | 2 | 3 | 1999-Boiler; miscellaneous | D2-Forced - Delayed | 100-Fossil-Steam
1999 | Boiler; miscellaneous | Boiler | Miscellaneous (Boiler) | D2 | Forced - Delayed | 2014 | Coal | CC | 100 | Fossil-Steam | RFC | Winter | 2.2 | 2.2 | 2 | 2 | 1999-Boiler; miscellaneous | D2-Forced - Delayed | 100-Fossil-Steam
1999 | Boiler; miscellaneous | Boiler | Miscellaneous (Boiler) | D2 | Forced - Delayed | 2014 | Coal | CC | 100 | Fossil-Steam | RFC | Winter | 2.5 | 2.5 | 1 | 1 | 1999-Boiler; miscellaneous | D2-Forced - Delayed | 100-Fossil-Steam
1999 | Boiler; miscellaneous | Boiler | Miscellaneous (Boiler) | D2 | Forced - Delayed | 2014 | Coal | CC | 100 | Fossil-Steam | RFC | Winter | 2.6 | 1.3 | 1 | 1 | 1999-Boiler; miscellaneous | D2-Forced - Delayed | 100-Fossil-Steam
1999 | Boiler; miscellaneous | Boiler | Miscellaneous (Boiler) | D2 | Forced - Delayed | 2014 | Coal | CC | 100 | Fossil-Steam | RFC | Winter | 2.8 | 1.4 | 1 | 1 | 1999-Boiler; miscellaneous | D2-Forced - Delayed | 100-Fossil-Steam
1999 | Boiler; miscellaneous | Boiler | Miscellaneous (Boiler) | D2 | Forced - Delayed | 2014 | Coal | CC | 100 | Fossil-Steam | RFC | Winter | 3.9 | 1.3 | 1 | 1 | 1999-Boiler; miscellaneous | D2-Forced - Delayed | 100-Fossil-Steam
1999 | Boiler; miscellaneous | Boiler | Miscellaneous (Boiler) | D2 | Forced - Delayed | 2014 | Coal | CC | 100 | Fossil-Steam | RFC | Winter | 4 | 1 | 2 | 2 | 1999-Boiler; miscellaneous | D2-Forced - Delayed | 100-Fossil-Steam
1999 | Boiler; miscellaneous | Boiler | Miscellaneous (Boiler) | D2 | Forced - Delayed | 2014 | Coal | CC | 100 | Fossil-Steam | RFC | Winter | 5.6 | 2.8 | 1 | 1 | 1999-Boiler; miscellaneous | D2-Forced - Delayed | 100-Fossil-Steam
1999 | Boiler; miscellaneous | Boiler | Miscellaneous (Boiler) | D2 | Forced - Delayed | 2014 | Coal | CC | 100 | Fossil-Steam | RFC | Winter | 6 | 1.5 | 1 | 1 | 1999-Boiler; miscellaneous | D2-Forced - Delayed | 100-Fossil-Steam
1999 | Boiler; miscellaneous | Boiler | Miscellaneous (Boiler) | D2 | Forced - Delayed | 2014 | Coal | CC | 100 | Fossil-Steam | RFC | Winter | 6.2 | 6.2 | 1 | 1 | 1999-Boiler; miscellaneous | D2-Forced - Delayed | 100-Fossil-Steam
1999 | Boiler; miscellaneous | Boiler | Miscellaneous (Boiler) | D2 | Forced - Delayed | 2014 | Coal | CC | 100 | Fossil-Steam | RFC | Winter | 6.7867 | 0.8 | 1 | 1 | 1999-Boiler; miscellaneous | D2-Forced - Delayed | 100-Fossil-Steam
1999 | Boiler; miscellaneous | Boiler | Miscellaneous (Boiler) | D2 | Forced - Delayed | 2014 | Coal | CC | 100 | Fossil-Steam | RFC | Winter | 6.8 | 3.4 | 1 | 1 | 1999-Boiler; miscellaneous | D2-Forced - Delayed | 100-Fossil-Steam
1999 | Boiler; miscellaneous | Boiler | Miscellaneous (Boiler) | D2 | Forced - Delayed | 2014 | Coal | CC | 100 | Fossil-Steam | RFC | Winter | 7 | 1.4 | 1 | 1 | 1999-Boiler; miscellaneous | D2-Forced - Delayed | 100-Fossil-Steam
1999 | Boiler; miscellaneous | Boiler | Miscellaneous (Boiler) | D2 | Forced - Delayed | 2014 | Coal | CC | 100 | Fossil-Steam | RFC | Winter | 8.1 | 2.7 | 1 | 1 | 1999-Boiler; miscellaneous | D2-Forced - Delayed | 100-Fossil-Steam
1999 | Boiler; miscellaneous | Boiler | Miscellaneous (Boiler) | D2 | Forced - Delayed | 2014 | Coal | CC | 100 | Fossil-Steam | RFC | Winter | 9.6 | 1.2 | 1 | 1 | 1999-Boiler; miscellaneous | D2-Forced - Delayed | 100-Fossil-Steam
1999 | Boiler; miscellaneous | Boiler | Miscellaneous (Boiler) | D2 | Forced - Delayed | 2014 | Coal | CC | 100 | Fossil-Steam | RFC | Winter | 10 | 2 | 1 | 1 | 1999-Boiler; miscellaneous | D2-Forced - Delayed | 100-Fossil-Steam
1999 | Boiler; miscellaneous | Boiler | Miscellaneous (Boiler) | D2 | Forced - Delayed | 2014 | Coal | CC | 100 | Fossil-Steam | RFC | Winter | 11.4 | 5.7 | 1 | 1 | 1999-Boiler; miscellaneous | D2-Forced - Delayed | 100-Fossil-Steam
1999 | Boiler; miscellaneous | Boiler | Miscellaneous (Boiler) | D2 | Forced - Delayed | 2014 | Coal | CC | 100 | Fossil-Steam | RFC | Winter | 14 | 2 | 1 | 1 | 1999-Boiler; miscellaneous | D2-Forced - Delayed | 100-Fossil-Steam
1999 | Boiler; miscellaneous | Boiler | Miscellaneous (Boiler) | D2 | Forced - Delayed | 2014 | Coal | CC | 100 | Fossil-Steam | RFC | Winter | 16.8 | 2.8 | 1 | 1 | 1999-Boiler; miscellaneous | D2-Forced - Delayed | 100-Fossil-Steam
1999 | Boiler; miscellaneous | Boiler | Miscellaneous (Boiler) | D2 | Forced - Delayed | 2014 | Coal | CC | 100 | Fossil-Steam | RFC | Winter | 17.5 | 3.5 | 1 | 1 | 1999-Boiler; miscellaneous | D2-Forced - Delayed | 100-Fossil-Steam
1999 | Boiler; miscellaneous | Boiler | Miscellaneous (Boiler) | D2 | Forced - Delayed | 2014 | Coal | CC | 100 | Fossil-Steam | RFC | Winter | 28.6 | 2.6 | 1 | 1 | 1999-Boiler; miscellaneous | D2-Forced - Delayed | 100-Fossil-Steam
1999 | Boiler; miscellaneous | Boiler | Miscellaneous (Boiler) | D2 | Forced - Delayed | 2014 | Coal | CC | 100 | Fossil-Steam | RFC | Winter | 29.7 | 2.7 | 1 | 1 | 1999-Boiler; miscellaneous | D2-Forced - Delayed | 100-Fossil-Steam
1999 | Boiler; miscellaneous | Boiler | Miscellaneous (Boiler) | D2 | Forced - Delayed | 2014 | Coal | CC | 100 | Fossil-Steam | RFC | Winter | 32.2 | 4.6 | 1 | 1 | 1999-Boiler; miscellaneous | D2-Forced - Delayed | 100-Fossil-Steam
1999 | Boiler; miscellaneous | Boiler | Miscellaneous (Boiler) | D2 | Forced - Delayed | 2014 | Coal | CC | 100 | Fossil-Steam | RFC | Winter | 33 | 16.5 | 1 | 1 | 1999-Boiler; miscellaneous | D2-Forced - Delayed | 100-Fossil-Steam
1999 | Boiler; miscellaneous | Boiler | Miscellaneous (Boiler) | D2 | Forced - Delayed | 2014 | Coal | CC | 100 | Fossil-Steam | RFC | Winter | 35.1 | 2.7 | 1 | 1 | 1999-Boiler; miscellaneous | D2-Forced - Delayed | 100-Fossil-Steam
1999 | Boiler; miscellaneous | Boiler | Miscellaneous (Boiler) | D2 | Forced - Delayed | 2014 | Coal | CC | 100 | Fossil-Steam | RFC | Winter | 39.6 | 3.3 | 1 | 1 | 1999-Boiler; miscellaneous | D2-Forced - Delayed | 100-Fossil-Steam
1999 | Boiler; miscellaneous | Boiler | Miscellaneous (Boiler) | D2 | Forced - Delayed | 2014 | Coal | CC | 100 | Fossil-Steam | RFC | Winter | 43.4 | 1.4 | 1 | 1 | 1999-Boiler; miscellaneous | D2-Forced - Delayed | 100-Fossil-Steam
1999 | Boiler; miscellaneous | Boiler | Miscellaneous (Boiler) | D3 | Forced - Postponed | 2014 | Coal | CC | 100 | Fossil-Steam | RFC | Winter | 440 | 40 | 1 | 1 | 1999-Boiler; miscellaneous | D3-Forced - Postponed | 100-Fossil-Steam
1999 | Boiler; miscellaneous | Boiler | Miscellaneous (Boiler) | SF | Startup Failure | 2014 | Coal | CC | 100 | Fossil-Steam | WECC | Off-Peak | 2968 | 106 | 1 | 1 | 1999-Boiler; miscellaneous | SF-Startup Failure | 100-Fossil-Steam
1999 | Boiler; miscellaneous | Boiler | Miscellaneous (Boiler) | SF | Startup Failure | 2014 | Coal | CC | 100 | Fossil-Steam | NPCC | Summer | 6388.2 | 189 | 1 | 1 | 1999-Boiler; miscellaneous | SF-Startup Failure | 100-Fossil-Steam
1999 | Boiler; miscellaneous | Boiler | Miscellaneous (Boiler) | U1 | Forced - Immediate | 2014 | Coal | CC | 100 | Fossil-Steam | SERC | Summer | 1125.9165 | 295 | 1 | 1 | 1999-Boiler; miscellaneous | U1-Forced - Immediate | 100-Fossil-Steam
1999 | Boiler; miscellaneous | Boiler | Miscellaneous (Boiler) | U1 | Forced - Immediate | 2014 | Coal | CC | 100 | Fossil-Steam | MRO | Winter | 20 | 48 | 1 | 1 | 1999-Boiler; miscellaneous | U1-Forced - Immediate | 100-Fossil-Steam
1999 | Boiler; miscellaneous | Boiler | Miscellaneous (Boiler) | U1 | Forced - Immediate | 2014 | Coal | CC | 100 | Fossil-Steam | MRO | Winter | 386.4667 | 22 | 1 | 1 | 1999-Boiler; miscellaneous | U1-Forced - Immediate | 100-Fossil-Steam
1999 | Boiler; miscellaneous | Boiler | Miscellaneous (Boiler) | U1 | Forced - Immediate | 2014 | Gas | GG | 100 | Fossil-Steam | SERC | Summer | 60218.85 | 699 | 1 | 1 | 1999-Boiler; miscellaneous | U1-Forced - Immediate | 100-Fossil-Steam
1999 | Boiler; miscellaneous | Boiler | Miscellaneous (Boiler) | D1 | Forced - Immediate | 2014 | Coal | CC | 100 | Fossil-Steam | RFC | Off-Peak | 39.6 | 22 | 1 | 1 | 1999-Boiler; miscellaneous | D1-Forced - Immediate | 100-Fossil-Steam
1999 | Boiler; miscellaneous | Boiler | Miscellaneous (Boiler) | D1 | Forced - Immediate | 2014 | Coal | CC | 100 | Fossil-Steam | RFC | Off-Peak | 42.4666 | 98 | 1 | 1 | 1999-Boiler; miscellaneous | D1-Forced - Immediate | 100-Fossil-Steam
1999 | Boiler; miscellaneous | Boiler | Miscellaneous (Boiler) | D1 | Forced - Immediate | 2014 | Coal | CC | 100 | Fossil-Steam | RFC | Off-Peak | 950 | 40 | 1 | 1 | 1999-Boiler; miscellaneous | D1-Forced - Immediate | 100-Fossil-Steam
1999 | Boiler; miscellaneous | Boiler | Miscellaneous (Boiler) | D1 | Forced - Immediate | 2014 | Coal | CC | 100 | Fossil-Steam | RFC | Summer | 571.2 | 32 | 1 | 1 | 1999-Boiler; miscellaneous | D1-Forced - Immediate | 100-Fossil-Steam
1999 | Boiler; miscellaneous | Boiler | Miscellaneous (Boiler) | D1 | Forced - Immediate | 2014 | Coal | CC | 100 | Fossil-Steam | RFC | Winter | 600 | 24 | 1 | 1 | 1999-Boiler; miscellaneous | D1-Forced - Immediate | 100-Fossil-Steam
1999 | Boiler; miscellaneous | Boiler | Miscellaneous (Boiler) | D1 | Forced - Immediate | 2014 | Coal | OS | 100 | Fossil-Steam | RFC | Off-Peak | 327.2 | 12 | 1 | 1 | 1999-Boiler; miscellaneous | D1-Forced - Immediate | 100-Fossil-Steam
1999 | Boiler; miscellaneous | Boiler | Miscellaneous (Boiler) | D1 | Forced - Immediate | 2014 | Coal | OS | 100 | Fossil-Steam | NPCC | Off-Peak | 882.7 | 21 | 1 | 1 | 1999-Boiler; miscellaneous | D1-Forced - Immediate | 100-Fossil-Steam
1999 | Boiler; miscellaneous | Boiler | Miscellaneous (Boiler) | D1 | Forced - Immediate | 2014 | Coal | OS | 100 | Fossil-Steam | RFC | Summer | 204.8333 | 10 | 1 | 1 | 1999-Boiler; miscellaneous | D1-Forced - Immediate | 100-Fossil-Steam
1999 | Boiler; miscellaneous | Boiler | Miscellaneous (Boiler) | D1 | Forced - Immediate | 2014 | Gas | GG | 100 | Fossil-Steam | SERC | Off-Peak | 733.7 | 23 | 1 | 1 | 1999-Boiler; miscellaneous | D1-Forced - Immediate | 100-Fossil-Steam
1999 | Boiler; miscellaneous | Boiler | Miscellaneous (Boiler) | D1 | Forced - Immediate | 2014 | Gas | GG | 100 | Fossil-Steam | SERC | Summer | 1225 | 25 | 1 | 1 | 1999-Boiler; miscellaneous | D1-Forced - Immediate | 100-Fossil-Steam
1999 | Boiler; miscellaneous | Boiler | Miscellaneous (Boiler) | D1 | Forced - Immediate | 2014 | Gas | GG | 100 | Fossil-Steam | MRO | Winter | 738.5332 | 191 | 1 | 1 | 1999-Boiler; miscellaneous | D1-Forced - Immediate | 100-Fossil-Steam
1999 | Boiler; miscellaneous | Boiler | Miscellaneous (Boiler) | D2 | Forced - Delayed | 2014 | Coal | CC | 100 | Fossil-Steam | RFC | Off-Peak | 0.6 | 0.3 | 2 | 3 | 1999-Boiler; miscellaneous | D2-Forced - Delayed | 100-Fossil-Steam
1999 | Boiler; miscellaneous | Boiler | Miscellaneous (Boiler) | D2 | Forced - Delayed | 2014 | Coal | CC | 100 | Fossil-Steam | RFC | Off-Peak | 1.6 | 0.4 | 1 | 1 | 1999-Boiler; miscellaneous | D2-Forced - Delayed | 100-Fossil-Steam
1999 | Boiler; miscellaneous | Boiler | Miscellaneous (Boiler) | D2 | Forced - Delayed | 2014 | Coal | CC | 100 | Fossil-Steam | RFC | Off-Peak | 1.9 | 1.9 | 2 | 2 | 1999-Boiler; miscellaneous | D2-Forced - Delayed | 100-Fossil-Steam
1999 | Boiler; miscellaneous | Boiler | Miscellaneous (Boiler) | D2 | Forced - Delayed | 2014 | Coal | CC | 100 | Fossil-Steam | RFC | Off-Peak | 2.7 | 0.9 | 2 | 3 | 1999-Boiler; miscellaneous | D2-Forced - Delayed | 100-Fossil-Steam
1999 | Boiler; miscellaneous | Boiler | Miscellaneous (Boiler) | D2 | Forced - Delayed | 2014 | Coal | CC | 100 | Fossil-Steam | RFC | Off-Peak | 4.4 | 1.1 | 3 | 5 | 1999-Boiler; miscellaneous | D2-Forced - Delayed | 100-Fossil-Steam
1999 | Boiler; miscellaneous | Boiler | Miscellaneous (Boiler) | D2 | Forced - Delayed | 2014 | Coal | CC | 100 | Fossil-Steam | RFC | Off-Peak | 5 | 2.5 | 1 | 1 | 1999-Boiler; miscellaneous | D2-Forced - Delayed | 100-Fossil-Steam
1999 | Boiler; miscellaneous | Boiler | Miscellaneous (Boiler) | D2 | Forced - Delayed | 2014 | Coal | CC | 100 | Fossil-Steam | RFC | Off-Peak | 6.8 | 1.7 | 1 | 1 | 1999-Boiler; miscellaneous | D2-Forced - Delayed | 100-Fossil-Steam
1999 | Boiler; miscellaneous | Boiler | Miscellaneous (Boiler) | D2 | Forced - Delayed | 2014 | Coal | CC | 100 | Fossil-Steam | RFC | Off-Peak | 7 | 1 | 1 | 1 | 1999-Boiler; miscellaneous | D2-Forced - Delayed | 100-Fossil-Steam
1999 | Boiler; miscellaneous | Boiler | Miscellaneous (Boiler) | D2 | Forced - Delayed | 2014 | Coal | CC | 100 | Fossil-Steam | RFC | Off-Peak | 8.4 | 2.8 | 2 | 2 | 1999-Boiler; miscellaneous | D2-Forced - Delayed | 100-Fossil-Steam
1999 | Boiler; miscellaneous | Boiler | Miscellaneous (Boiler) | D2 | Forced - Delayed | 2014 | Coal | CC | 100 | Fossil-Steam | RFC | Off-Peak | 8.6 | 4.3 | 1 | 1 | 1999-Boiler; miscellaneous | D2-Forced - Delayed | 100-Fossil-Steam
1999 | Boiler; miscellaneous | Boiler | Miscellaneous (Boiler) | D2 | Forced - Delayed | 2014 | Coal | CC | 100 | Fossil-Steam | RFC | Off-Peak | 9.6 | 2.4 | 2 | 2 | 1999-Boiler; miscellaneous | D2-Forced - Delayed | 100-Fossil-Steam
1999 | Boiler; miscellaneous | Boiler | Miscellaneous (Boiler) | D2 | Forced - Delayed | 2014 | Coal | CC | 100 | Fossil-Steam | RFC | Off-Peak | 10.8 | 1.8 | 1 | 1 | 1999-Boiler; miscellaneous | D2-Forced - Delayed | 100-Fossil-Steam
1999 | Boiler; miscellaneous | Boiler | Miscellaneous (Boiler) | D2 | Forced - Delayed | 2014 | Coal | CC | 100 | Fossil-Steam | RFC | Off-Peak | 16.2 | 1.8 | 1 | 1 | 1999-Boiler; miscellaneous | D2-Forced - Delayed | 100-Fossil-Steam
1999 | Boiler; miscellaneous | Boiler | Miscellaneous (Boiler) | D2 | Forced - Delayed | 2014 | Coal | CC | 100 | Fossil-Steam | RFC | Off-Peak | 17.5 | 2.5 | 1 | 1 | 1999-Boiler; miscellaneous | D2-Forced - Delayed | 100-Fossil-Steam
1999 | Boiler; miscellaneous | Boiler | Miscellaneous (Boiler) | D2 | Forced - Delayed | 2014 | Coal | CC | 100 | Fossil-Steam | RFC | Off-Peak | 26.825 | 8.7 | 1 | 1 | 1999-Boiler; miscellaneous | D2-Forced - Delayed | 100-Fossil-Steam
1999 | Boiler; miscellaneous | Boiler | Miscellaneous (Boiler) | D2 | Forced - Delayed | 2014 | Coal | CC | 100 | Fossil-Steam | RFC | Off-Peak | 45.9 | 5.1 | 1 | 1 | 1999-Boiler; miscellaneous | D2-Forced - Delayed | 100-Fossil-Steam
1999 | Boiler; miscellaneous | Boiler | Miscellaneous (Boiler) | D2 | Forced - Delayed | 2014 | Coal | CC | 100 | Fossil-Steam | RFC | Summer | 3.7 | 3.7 | 1 | 1 | 1999-Boiler; miscellaneous | D2-Forced - Delayed | 100-Fossil-Steam
1999 | Boiler; miscellaneous | Boiler | Miscellaneous (Boiler) | D2 | Forced - Delayed | 2014 | Coal | CC | 100 | Fossil-Steam | RFC | Summer | 4.2 | 1.4 | 1 | 2 | 1999-Boiler; miscellaneous | D2-Forced - Delayed | 100-Fossil-Steam
1999 | Boiler; miscellaneous | Boiler | Miscellaneous (Boiler) | D2 | Forced - Delayed | 2014 | Coal | CC | 100 | Fossil-Steam | RFC | Summer | 5.1 | 1.7 | 2 | 2 | 1999-Boiler; miscellaneous | D2-Forced - Delayed | 100-Fossil-Steam
1999 | Boiler; miscellaneous | Boiler | Miscellaneous (Boiler) | D2 | Forced - Delayed | 2014 | Coal | CC | 100 | Fossil-Steam | RFC | Summer | 5.7 | 1.9 | 1 | 1 | 1999-Boiler; miscellaneous | D2-Forced - Delayed | 100-Fossil-Steam
1999 | Boiler; miscellaneous | Boiler | Miscellaneous (Boiler) | D2 | Forced - Delayed | 2014 | Coal | CC | 100 | Fossil-Steam | RFC | Summer | 6.9 | 2.3 | 1 | 1 | 1999-Boiler; miscellaneous | D2-Forced - Delayed | 100-Fossil-Steam
1999 | Boiler; miscellaneous | Boiler | Miscellaneous (Boiler) | D2 | Forced - Delayed | 2014 | Coal | CC | 100 | Fossil-Steam | RFC | Summer | 7.5 | 1.5 | 2 | 2 | 1999-Boiler; miscellaneous | D2-Forced - Delayed | 100-Fossil-Steam
1999 | Boiler; miscellaneous | Boiler | Miscellaneous (Boiler) | D2 | Forced - Delayed | 2014 | Coal | CC | 100 | Fossil-Steam | RFC | Summer | 9.9 | 9.9 | 1 | 1 | 1999-Boiler; miscellaneous | D2-Forced - Delayed | 100-Fossil-Steam
1999 | Boiler; miscellaneous | Boiler | Miscellaneous (Boiler) | D2 | Forced - Delayed | 2014 | Coal | CC | 100 | Fossil-Steam | RFC | Summer | 11.9 | 1.7 | 1 | 1 | 1999-Boiler; miscellaneous | D2-Forced - Delayed | 100-Fossil-Steam
1999 | Boiler; miscellaneous | Boiler | Miscellaneous (Boiler) | D2 | Forced - Delayed | 2014 | Coal | CC | 100 | Fossil-Steam | RFC | Summer | 13.1 | 13.1 | 1 | 1 | 1999-Boiler; miscellaneous | D2-Forced - Delayed | 100-Fossil-Steam
1999 | Boiler; miscellaneous | Boiler | Miscellaneous (Boiler) | D2 | Forced - Delayed | 2014 | Coal | CC | 100 | Fossil-Steam | RFC | Summer | 15 | 7.5 | 1 | 1 | 1999-Boiler; miscellaneous | D2-Forced - Delayed | 100-Fossil-Steam
1999 | Boiler; miscellaneous | Boiler | Miscellaneous (Boiler) | D2 | Forced - Delayed | 2014 | Coal | CC | 100 | Fossil-Steam | RFC | Summer | 16.8 | 4.2 | 1 | 1 | 1999-Boiler; miscellaneous | D2-Forced - Delayed | 100-Fossil-Steam
1999 | Boiler; miscellaneous | Boiler | Miscellaneous (Boiler) | D2 | Forced - Delayed | 2014 | Coal | CC | 100 | Fossil-Steam | RFC | Summer | 18.2 | 2.6 | 1 | 1 | 1999-Boiler; miscellaneous | D2-Forced - Delayed | 100-Fossil-Steam
1999 | Boiler; miscellaneous | Boiler | Miscellaneous (Boiler) | D2 | Forced - Delayed | 2014 | Coal | CC | 100 | Fossil-Steam | RFC | Summer | 23 | 4.6 | 1 | 1 | 1999-Boiler; miscellaneous | D2-Forced - Delayed | 100-Fossil-Steam
1999 | Boiler; miscellaneous | Boiler | Miscellaneous (Boiler) | D2 | Forced - Delayed | 2014 | Coal | CC | 100 | Fossil-Steam | RFC | Summer | 23.2 | 2.9 | 1 | 1 | 1999-Boiler; miscellaneous | D2-Forced - Delayed | 100-Fossil-Steam
1999 | Boiler; miscellaneous | Boiler | Miscellaneous (Boiler) | D2 | Forced - Delayed | 2014 | Coal | CC | 100 | Fossil-Steam | RFC | Summer | 33.8 | 2.6 | 1 | 1 | 1999-Boiler; miscellaneous | D2-Forced - Delayed | 100-Fossil-Steam
1999 | Boiler; miscellaneous | Boiler | Miscellaneous (Boiler) | D2 | Forced - Delayed | 2014 | Coal | CC | 100 | Fossil-Steam | RFC | Summer | 37.4 | 18.7 | 1 | 1 | 1999-Boiler; miscellaneous | D2-Forced - Delayed | 100-Fossil-Steam
1999 | Boiler; miscellaneous | Boiler | Miscellaneous (Boiler) | D2 | Forced - Delayed | 2014 | Coal | CC | 100 | Fossil-Steam | RFC | Summer | 39.1 | 2.3 | 2 | 2 | 1999-Boiler; miscellaneous | D2-Forced - Delayed | 100-Fossil-Steam
1999 | Boiler; miscellaneous | Boiler | Miscellaneous (Boiler) | D2 | Forced - Delayed | 2014 | Coal | CC | 100 | Fossil-Steam | RFC | Summer | 44.795 | 5.1 | 1 | 1 | 1999-Boiler; miscellaneous | D2-Forced - Delayed | 100-Fossil-Steam
1999 | Boiler; miscellaneous | Boiler | Miscellaneous (Boiler) | D2 | Forced - Delayed | 2014 | Coal | CC | 100 | Fossil-Steam | RFC | Summer | 47.4 | 15.8 | 1 | 1 | 1999-Boiler; miscellaneous | D2-Forced - Delayed | 100-Fossil-Steam
1999 | Boiler; miscellaneous | Boiler | Miscellaneous (Boiler) | D2 | Forced - Delayed | 2014 | Coal | CC | 100 | Fossil-Steam | RFC | Winter | 0.4 | 0.2 | 2 | 2 | 1999-Boiler; miscellaneous | D2-Forced - Delayed | 100-Fossil-Steam
1999 | Boiler; miscellaneous | Boiler | Miscellaneous (Boiler) | D2 | Forced - Delayed | 2014 | Coal | CC | 100 | Fossil-Steam | RFC | Winter | 0.8 | 0.4 | 5 | 5 | 1999-Boiler; miscellaneous | D2-Forced - Delayed | 100-Fossil-Steam
1999 | Boiler; miscellaneous | Boiler | Miscellaneous (Boiler) | D2 | Forced - Delayed | 2014 | Coal | CC | 100 | Fossil-Steam | RFC | Winter | 0.8 | 0.8 | 6 | 7 | 1999-Boiler; miscellaneous | D2-Forced - Delayed | 100-Fossil-Steam
1999 | Boiler; miscellaneous | Boiler | Miscellaneous (Boiler) | D2 | Forced - Delayed | 2014 | Coal | CC | 100 | Fossil-Steam | RFC | Winter | 1.2 | 0.6 | 1 | 1 | 1999-Boiler; miscellaneous | D2-Forced - Delayed | 100-Fossil-Steam
1999 | Boiler; miscellaneous | Boiler | Miscellaneous (Boiler) | D2 | Forced - Delayed | 2014 | Coal | CC | 100 | Fossil-Steam | RFC | Winter | 1.8 | 1.8 | 2 | 2 | 1999-Boiler; miscellaneous | D2-Forced - Delayed | 100-Fossil-Steam
1999 | Boiler; miscellaneous | Boiler | Miscellaneous (Boiler) | D2 | Forced - Delayed | 2014 | Coal | CC | 100 | Fossil-Steam | RFC | Winter | 2 | 2 | 2 | 2 | 1999-Boiler; miscellaneous | D2-Forced - Delayed | 100-Fossil-Steam
1999 | Boiler; miscellaneous | Boiler | Miscellaneous (Boiler) | D2 | Forced - Delayed | 2014 | Coal | CC | 100 | Fossil-Steam | RFC | Winter | 4.5 | 0.9 | 1 | 1 | 1999-Boiler; miscellaneous | D2-Forced - Delayed | 100-Fossil-Steam
1999 | Boiler; miscellaneous | Boiler | Miscellaneous (Boiler) | D2 | Forced - Delayed | 2014 | Coal | CC | 100 | Fossil-Steam | RFC | Winter | 4.6 | 4.6 | 1 | 1 | 1999-Boiler; miscellaneous | D2-Forced - Delayed | 100-Fossil-Steam
1999 | Boiler; miscellaneous | Boiler | Miscellaneous (Boiler) | D2 | Forced - Delayed | 2014 | Coal | CC | 100 | Fossil-Steam | RFC | Winter | 5.5 | 1.1 | 1 | 1 | 1999-Boiler; miscellaneous | D2-Forced - Delayed | 100-Fossil-Steam
1999 | Boiler; miscellaneous | Boiler | Miscellaneous (Boiler) | D2 | Forced - Delayed | 2014 | Coal | CC | 100 | Fossil-Steam | RFC | Winter | 6 | 1.2 | 1 | 1 | 1999-Boiler; miscellaneous | D2-Forced - Delayed | 100-Fossil-Steam
1999 | Boiler; miscellaneous | Boiler | Miscellaneous (Boiler) | D2 | Forced - Delayed | 2014 | Coal | CC | 100 | Fossil-Steam | RFC | Winter | 7.2 | 2.4 | 1 | 1 | 1999-Boiler; miscellaneous | D2-Forced - Delayed | 100-Fossil-Steam
1999 | Boiler; miscellaneous | Boiler | Miscellaneous (Boiler) | D2 | Forced - Delayed | 2014 | Coal | CC | 100 | Fossil-Steam | RFC | Winter | 7.5367 | 1.9 | 1 | 1 | 1999-Boiler; miscellaneous | D2-Forced - Delayed | 100-Fossil-Steam
1999 | Boiler; miscellaneous | Boiler | Miscellaneous (Boiler) | D2 | Forced - Delayed | 2014 | Coal | CC | 100 | Fossil-Steam | RFC | Winter | 8 | 4 | 1 | 1 | 1999-Boiler; miscellaneous | D2-Forced - Delayed | 100-Fossil-Steam
1999 | Boiler; miscellaneous | Boiler | Miscellaneous (Boiler) | D2 | Forced - Delayed | 2014 | Coal | CC | 100 | Fossil-Steam | RFC | Winter | 8.4 | 1.4 | 1 | 1 | 1999-Boiler; miscellaneous | D2-Forced - Delayed | 100-Fossil-Steam
1999 | Boiler; miscellaneous | Boiler | Miscellaneous (Boiler) | D2 | Forced - Delayed | 2014 | Coal | CC | 100 | Fossil-Steam | RFC | Winter | 10.4 | 2.6 | 1 | 1 | 1999-Boiler; miscellaneous | D2-Forced - Delayed | 100-Fossil-Steam
1999 | Boiler; miscellaneous | Boiler | Miscellaneous (Boiler) | D2 | Forced - Delayed | 2014 | Coal | CC | 100 | Fossil-Steam | RFC | Winter | 10.8 | 5.4 | 1 | 1 | 1999-Boiler; miscellaneous | D2-Forced - Delayed | 100-Fossil-Steam
1999 | Boiler; miscellaneous | Boiler | Miscellaneous (Boiler) | D2 | Forced - Delayed | 2014 | Coal | CC | 100 | Fossil-Steam | RFC | Winter | 11.2 | 2.8 | 1 | 1 | 1999-Boiler; miscellaneous | D2-Forced - Delayed | 100-Fossil-Steam
1999 | Boiler; miscellaneous | Boiler | Miscellaneous (Boiler) | D2 | Forced - Delayed | 2014 | Coal | CC | 100 | Fossil-Steam | RFC | Winter | 13.6 | 1.7 | 1 | 1 | 1999-Boiler; miscellaneous | D2-Forced - Delayed | 100-Fossil-Steam
1999 | Boiler; miscellaneous | Boiler | Miscellaneous (Boiler) | D2 | Forced - Delayed | 2014 | Coal | CC | 100 | Fossil-Steam | RFC | Winter | 14.1 | 4.7 | 1 | 1 | 1999-Boiler; miscellaneous | D2-Forced - Delayed | 100-Fossil-Steam
1999 | Boiler; miscellaneous | Boiler | Miscellaneous (Boiler) | D2 | Forced - Delayed | 2014 | Coal | CC | 100 | Fossil-Steam | RFC | Winter | 16.2 | 5.4 | 1 | 1 | 1999-Boiler; miscellaneous | D2-Forced - Delayed | 100-Fossil-Steam
1999 | Boiler; miscellaneous | Boiler | Miscellaneous (Boiler) | D2 | Forced - Delayed | 2014 | Coal | CC | 100 | Fossil-Steam | RFC | Winter | 16.4 | 8.2 | 1 | 1 | 1999-Boiler; miscellaneous | D2-Forced - Delayed | 100-Fossil-Steam
1999 | Boiler; miscellaneous | Boiler | Miscellaneous (Boiler) | D2 | Forced - Delayed | 2014 | Coal | CC | 100 | Fossil-Steam | RFC | Winter | 16.8 | 8.4 | 1 | 1 | 1999-Boiler; miscellaneous | D2-Forced - Delayed | 100-Fossil-Steam
1999 | Boiler; miscellaneous | Boiler | Miscellaneous (Boiler) | D2 | Forced - Delayed | 2014 | Coal | CC | 100 | Fossil-Steam | RFC | Winter | 18 | 2 | 1 | 1 | 1999-Boiler; miscellaneous | D2-Forced - Delayed | 100-Fossil-Steam
1999 | Boiler; miscellaneous | Boiler | Miscellaneous (Boiler) | D2 | Forced - Delayed | 2014 | Coal | CC | 100 | Fossil-Steam | RFC | Winter | 25.6 | 1.6 | 1 | 1 | 1999-Boiler; miscellaneous | D2-Forced - Delayed | 100-Fossil-Steam
1999 | Boiler; miscellaneous | Boiler | Miscellaneous (Boiler) | D2 | Forced - Delayed | 2014 | Coal | CC | 100 | Fossil-Steam | RFC | Winter | 26.4 | 4.4 | 1 | 1 | 1999-Boiler; miscellaneous | D2-Forced - Delayed | 100-Fossil-Steam
1999 | Boiler; miscellaneous | Boiler | Miscellaneous (Boiler) | D2 | Forced - Delayed | 2014 | Coal | CC | 100 | Fossil-Steam | RFC | Winter | 34.2 | 5.7 | 1 | 1 | 1999-Boiler; miscellaneous | D2-Forced - Delayed | 100-Fossil-Steam
1999 | Boiler; miscellaneous | Boiler | Miscellaneous (Boiler) | D2 | Forced - Delayed | 2014 | Coal | CC | 100 | Fossil-Steam | RFC | Winter | 36.4 | 2.8 | 1 | 1 | 1999-Boiler; miscellaneous | D2-Forced - Delayed | 100-Fossil-Steam
1999 | Boiler; miscellaneous | Boiler | Miscellaneous (Boiler) | D2 | Forced - Delayed | 2014 | Coal | CC | 100 | Fossil-Steam | RFC | Winter | 37.2 | 3.1 | 1 | 1 | 1999-Boiler; miscellaneous | D2-Forced - Delayed | 100-Fossil-Steam
1999 | Boiler; miscellaneous | Boiler | Miscellaneous (Boiler) | SF | Startup Failure | 2014 | Gas | GG | 100 | Fossil-Steam | MRO | Winter | 764.9833 | 79 | 1 | 1 | 1999-Boiler; miscellaneous | SF-Startup Failure | 100-Fossil-Steam
1999 | Boiler; miscellaneous | Boiler | Miscellaneous (Boiler) | U1 | Forced - Immediate | 2014 | Coal | CC | 100 | Fossil-Steam | RFC | Summer | 64.8666 | 278 | 1 | 1 | 1999-Boiler; miscellaneous | U1-Forced - Immediate | 100-Fossil-Steam
1999 | Boiler; miscellaneous | Boiler | Miscellaneous (Boiler) | U1 | Forced - Immediate | 2014 | Other | BM | 100 | Fossil-Steam | WECC | Summer | 64.3066 | 59.36 | 1 | 1 | 1999-Boiler; miscellaneous | U1-Forced - Immediate | 100-Fossil-Steam
1999 | Boiler; miscellaneous | Boiler | Miscellaneous (Boiler) | U1 | Forced - Immediate | 2014 | Other | WD | 100 | Fossil-Steam | NPCC | Off-Peak | 1342.5 | 50 | 1 | 1 | 1999-Boiler; miscellaneous | U1-Forced - Immediate | 100-Fossil-Steam
1999 | Boiler; miscellaneous | Boiler | Miscellaneous (Boiler) | U1 | Forced - Immediate | 2014 | Waste Heat | WH | 100 | Fossil-Steam | SERC | Off-Peak | 324.5 | 66 | 1 | 1 | 1999-Boiler; miscellaneous | U1-Forced - Immediate | 100-Fossil-Steam
1999 | Boiler; miscellaneous | Boiler | Miscellaneous (Boiler) | D1 | Forced - Immediate | 2014 | Coal | CC | 100 | Fossil-Steam | RFC | Off-Peak | 6.9667 | 22 | 1 | 1 | 1999-Boiler; miscellaneous | D1-Forced - Immediate | 100-Fossil-Steam
1999 | Boiler; miscellaneous | Boiler | Miscellaneous (Boiler) | D1 | Forced - Immediate | 2014 | Coal | CC | 100 | Fossil-Steam | WECC | Off-Peak | 52.1473 | 21.88 | 1 | 1 | 1999-Boiler; miscellaneous | D1-Forced - Immediate | 100-Fossil-Steam
1999 | Boiler; miscellaneous | Boiler | Miscellaneous (Boiler) | D1 | Forced - Immediate | 2014 | Coal | CC | 100 | Fossil-Steam | RFC | Off-Peak | 57.5 | 6 | 1 | 1 | 1999-Boiler; miscellaneous | D1-Forced - Immediate | 100-Fossil-Steam
1999 | Boiler; miscellaneous | Boiler | Miscellaneous (Boiler) | D1 | Forced - Immediate | 2014 | Coal | CC | 100 | Fossil-Steam | RFC | Off-Peak | 573.75 | 27 | 1 | 1 | 1999-Boiler; miscellaneous | D1-Forced - Immediate | 100-Fossil-Steam
1999 | Boiler; miscellaneous | Boiler | Miscellaneous (Boiler) | D1 | Forced - Immediate | 2014 | Coal | CC | 100 | Fossil-Steam | SERC | Off-Peak | 675 | 135 | 1 | 1 | 1999-Boiler; miscellaneous | D1-Forced - Immediate | 100-Fossil-Steam
1999 | Boiler; miscellaneous | Boiler | Miscellaneous (Boiler) | D1 | Forced - Immediate | 2014 | Coal | CC | 100 | Fossil-Steam | WECC | Summer | 33.7333 | 8 | 1 | 1 | 1999-Boiler; miscellaneous | D1-Forced - Immediate | 100-Fossil-Steam
1999 | Boiler; miscellaneous | Boiler | Miscellaneous (Boiler) | D1 | Forced - Immediate | 2014 | Coal | CC | 100 | Fossil-Steam | RFC | Summer | 1227.4162 | 715 | 1 | 1 | 1999-Boiler; miscellaneous | D1-Forced - Immediate | 100-Fossil-Steam
1999 | Boiler; miscellaneous | Boiler | Miscellaneous (Boiler) | D1 | Forced - Immediate | 2014 | Coal | CC | 100 | Fossil-Steam | RFC | Winter | 33.8333 | 29 | 1 | 1 | 1999-Boiler; miscellaneous | D1-Forced - Immediate | 100-Fossil-Steam
1999 | Boiler; miscellaneous | Boiler | Miscellaneous (Boiler) | D1 | Forced - Immediate | 2014 | Coal | CC | 100 | Fossil-Steam | RFC | Winter | 548.2166 | 37 | 1 | 1 | 1999-Boiler; miscellaneous | D1-Forced - Immediate | 100-Fossil-Steam
1999 | Boiler; miscellaneous | Boiler | Miscellaneous (Boiler) | D1 | Forced - Immediate | 2014 | Coal | CC | 100 | Fossil-Steam | RFC | Winter | 2400 | 75 | 1 | 1 | 1999-Boiler; miscellaneous | D1-Forced - Immediate | 100-Fossil-Steam
1999 | Boiler; miscellaneous | Boiler | Miscellaneous (Boiler) | D1 | Forced - Immediate | 2014 | Coal | CC | 100 | Fossil-Steam | SERC | Winter | 6695.85 | 9 | 1 | 1 | 1999-Boiler; miscellaneous | D1-Forced - Immediate | 100-Fossil-Steam
1999 | Boiler; miscellaneous | Boiler | Miscellaneous (Boiler) | D1 | Forced - Immediate | 2014 | Coal | OS | 100 | Fossil-Steam | RFC | Summer | 216.2 | 12 | 1 | 1 | 1999-Boiler; miscellaneous | D1-Forced - Immediate | 100-Fossil-Steam
1999 | Boiler; miscellaneous | Boiler | Miscellaneous (Boiler) | D1 | Forced - Immediate | 2014 | Coal | OS | 100 | Fossil-Steam | NPCC | Summer | 443.1 | 18 | 1 | 1 | 1999-Boiler; miscellaneous | D1-Forced - Immediate | 100-Fossil-Steam
1999 | Boiler; miscellaneous | Boiler | Miscellaneous (Boiler) | D1 | Forced - Immediate | 2014 | Gas | GG | 100 | Fossil-Steam | MRO | Winter | 110.1333 | 28 | 1 | 1 | 1999-Boiler; miscellaneous | D1-Forced - Immediate | 100-Fossil-Steam
1999 | Boiler; miscellaneous | Boiler | Miscellaneous (Boiler) | D1 | Forced - Immediate | 2014 | Other | WD | 100 | Fossil-Steam | NPCC | Off-Peak | 6.25 | 15 | 1 | 1 | 1999-Boiler; miscellaneous | D1-Forced - Immediate | 100-Fossil-Steam
1999 | Boiler; miscellaneous | Boiler | Miscellaneous (Boiler) | D1 | Forced - Immediate | 2014 | Other | WD | 100 | Fossil-Steam | NPCC | Off-Peak | 43.3333 | 13 | 1 | 1 | 1999-Boiler; miscellaneous | D1-Forced - Immediate | 100-Fossil-Steam
1999 | Boiler; miscellaneous | Boiler | Miscellaneous (Boiler) | D1 | Forced - Immediate | 2014 | Other | WD | 100 | Fossil-Steam | NPCC | Summer | 34.05 | 34.05 | 1 | 1 | 1999-Boiler; miscellaneous | D1-Forced - Immediate | 100-Fossil-Steam
1999 | Boiler; miscellaneous | Boiler | Miscellaneous (Boiler) | D1 | Forced - Immediate | 2014 | Other | WD | 100 | Fossil-Steam | SERC | Winter | 6 | 3 | 1 | 1 | 1999-Boiler; miscellaneous | D1-Forced - Immediate | 100-Fossil-Steam
1999 | Boiler; miscellaneous | Boiler | Miscellaneous (Boiler) | D2 | Forced - Delayed | 2014 | Coal | CC | 100 | Fossil-Steam | RFC | Off-Peak | 0.6 | 0.6 | 5 | 9 | 1999-Boiler; miscellaneous | D2-Forced - Delayed | 100-Fossil-Steam
1999 | Boiler; miscellaneous | Boiler | Miscellaneous (Boiler) | D2 | Forced - Delayed | 2014 | Coal | CC | 100 | Fossil-Steam | RFC | Off-Peak | 1.2 | 0.4 | 2 | 3 | 1999-Boiler; miscellaneous | D2-Forced - Delayed | 100-Fossil-Steam
1999 | Boiler; miscellaneous | Boiler | Miscellaneous (Boiler) | D2 | Forced - Delayed | 2014 | Coal | CC | 100 | Fossil-Steam | RFC | Off-Peak | 1.2 | 1.2 | 4 | 6 | 1999-Boiler; miscellaneous | D2-Forced - Delayed | 100-Fossil-Steam
1999 | Boiler; miscellaneous | Boiler | Miscellaneous (Boiler) | D2 | Forced - Delayed | 2014 | Coal | CC | 100 | Fossil-Steam | RFC | Off-Peak | 1.5 | 1.5 | 2 | 2 | 1999-Boiler; miscellaneous | D2-Forced - Delayed | 100-Fossil-Steam
1999 | Boiler; miscellaneous | Boiler | Miscellaneous (Boiler) | D2 | Forced - Delayed | 2014 | Coal | CC | 100 | Fossil-Steam | RFC | Off-Peak | 1.6 | 1.6 | 1 | 1 | 1999-Boiler; miscellaneous | D2-Forced - Delayed | 100-Fossil-Steam
1999 | Boiler; miscellaneous | Boiler | Miscellaneous (Boiler) | D2 | Forced - Delayed | 2014 | Coal | CC | 100 | Fossil-Steam | RFC | Off-Peak | 1.7 | 1.7 | 4 | 5 | 1999-Boiler; miscellaneous | D2-Forced - Delayed | 100-Fossil-Steam
1999 | Boiler; miscellaneous | Boiler | Miscellaneous (Boiler) | D2 | Forced - Delayed | 2014 | Coal | CC | 100 | Fossil-Steam | RFC | Off-Peak | 2 | 1 | 3 | 4 | 1999-Boiler; miscellaneous | D2-Forced - Delayed | 100-Fossil-Steam
1999 | Boiler; miscellaneous | Boiler | Miscellaneous (Boiler) | D2 | Forced - Delayed | 2014 | Coal | CC | 100 | Fossil-Steam | RFC | Off-Peak | 2.4 | 0.8 | 3 | 4 | 1999-Boiler; miscellaneous | D2-Forced - Delayed | 100-Fossil-Steam
1999 | Boiler; miscellaneous | Boiler | Miscellaneous (Boiler) | D2 | Forced - Delayed | 2014 | Coal | CC | 100 | Fossil-Steam | RFC | Off-Peak | 2.5 | 2.5 | 1 | 1 | 1999-Boiler; miscellaneous | D2-Forced - Delayed | 100-Fossil-Steam
1999 | Boiler; miscellaneous | Boiler | Miscellaneous (Boiler) | D2 | Forced - Delayed | 2014 | Coal | CC | 100 | Fossil-Steam | RFC | Off-Peak | 2.6 | 1.3 | 3 | 3 | 1999-Boiler; miscellaneous | D2-Forced - Delayed | 100-Fossil-Steam
1999 | Boiler; miscellaneous | Boiler | Miscellaneous (Boiler) | D2 | Forced - Delayed | 2014 | Coal | CC | 100 | Fossil-Steam | RFC | Off-Peak | 3.9 | 3.9 | 1 | 1 | 1999-Boiler; miscellaneous | D2-Forced - Delayed | 100-Fossil-Steam
1999 | Boiler; miscellaneous | Boiler | Miscellaneous (Boiler) | D2 | Forced - Delayed | 2014 | Coal | CC | 100 | Fossil-Steam | RFC | Off-Peak | 4 | 1 | 1 | 1 | 1999-Boiler; miscellaneous | D2-Forced - Delayed | 100-Fossil-Steam
1999 | Boiler; miscellaneous | Boiler | Miscellaneous (Boiler) | D2 | Forced - Delayed | 2014 | Coal | CC | 100 | Fossil-Steam | RFC | Off-Peak | 4.8 | 1.6 | 1 | 1 | 1999-Boiler; miscellaneous | D2-Forced - Delayed | 100-Fossil-Steam
1999 | Boiler; miscellaneous | Boiler | Miscellaneous (Boiler) | D2 | Forced - Delayed | 2014 | Coal | CC | 100 | Fossil-Steam | RFC | Off-Peak | 5.2 | 1.3 | 4 | 4 | 1999-Boiler; miscellaneous | D2-Forced - Delayed | 100-Fossil-Steam
1999 | Boiler; miscellaneous | Boiler | Miscellaneous (Boiler) | D2 | Forced - Delayed | 2014 | Coal | CC | 100 | Fossil-Steam | RFC | Off-Peak | 5.7 | 5.7 | 1 | 1 | 1999-Boiler; miscellaneous | D2-Forced - Delayed | 100-Fossil-Steam
1999 | Boiler; miscellaneous | Boiler | Miscellaneous (Boiler) | D2 | Forced - Delayed | 2014 | Coal | CC | 100 | Fossil-Steam | RFC | Off-Peak | 6 | 6 | 1 | 1 | 1999-Boiler; miscellaneous | D2-Forced - Delayed | 100-Fossil-Steam
1999 | Boiler; miscellaneous | Boiler | Miscellaneous (Boiler) | D2 | Forced - Delayed | 2014 | Coal | CC | 100 | Fossil-Steam | RFC | Off-Peak | 6.2 | 3.1 | 1 | 1 | 1999-Boiler; miscellaneous | D2-Forced - Delayed | 100-Fossil-Steam
1999 | Boiler; miscellaneous | Boiler | Miscellaneous (Boiler) | D2 | Forced - Delayed | 2014 | Coal | CC | 100 | Fossil-Steam | RFC | Off-Peak | 8.4 | 4.2 | 1 | 1 | 1999-Boiler; miscellaneous | D2-Forced - Delayed | 100-Fossil-Steam
1999 | Boiler; miscellaneous | Boiler | Miscellaneous (Boiler) | D2 | Forced - Delayed | 2014 | Coal | CC | 100 | Fossil-Steam | RFC | Off-Peak | 10.2 | 1.7 | 1 | 1 | 1999-Boiler; miscellaneous | D2-Forced - Delayed | 100-Fossil-Steam
1999 | Boiler; miscellaneous | Boiler | Miscellaneous (Boiler) | D2 | Forced - Delayed | 2014 | Coal | CC | 100 | Fossil-Steam | RFC | Off-Peak | 10.8 | 3.6 | 1 | 1 | 1999-Boiler; miscellaneous | D2-Forced - Delayed | 100-Fossil-Steam
1999 | Boiler; miscellaneous | Boiler | Miscellaneous (Boiler) | D2 | Forced - Delayed | 2014 | Coal | CC | 100 | Fossil-Steam | RFC | Off-Peak | 12 | 1 | 1 | 1 | 1999-Boiler; miscellaneous | D2-Forced - Delayed | 100-Fossil-Steam
1999 | Boiler; miscellaneous | Boiler | Miscellaneous (Boiler) | D2 | Forced - Delayed | 2014 | Coal | CC | 100 | Fossil-Steam | RFC | Off-Peak | 13.6 | 0.8 | 1 | 1 | 1999-Boiler; miscellaneous | D2-Forced - Delayed | 100-Fossil-Steam
1999 | Boiler; miscellaneous | Boiler | Miscellaneous (Boiler) | D2 | Forced - Delayed | 2014 | Coal | CC | 100 | Fossil-Steam | RFC | Off-Peak | 15.17 | 3.7 | 1 | 1 | 1999-Boiler; miscellaneous | D2-Forced - Delayed | 100-Fossil-Steam
1999 | Boiler; miscellaneous | Boiler | Miscellaneous (Boiler) | D2 | Forced - Delayed | 2014 | Coal | CC | 100 | Fossil-Steam | RFC | Off-Peak | 15.4 | 1.4 | 1 | 1 | 1999-Boiler; miscellaneous | D2-Forced - Delayed | 100-Fossil-Steam
1999 | Boiler; miscellaneous | Boiler | Miscellaneous (Boiler) | D2 | Forced - Delayed | 2014 | Coal | CC | 100 | Fossil-Steam | RFC | Off-Peak | 15.6 | 2.6 | 1 | 1 | 1999-Boiler; miscellaneous | D2-Forced - Delayed | 100-Fossil-Steam
1999 | Boiler; miscellaneous | Boiler | Miscellaneous (Boiler) | D2 | Forced - Delayed | 2014 | Coal | CC | 100 | Fossil-Steam | RFC | Off-Peak | 16.9 | 16.9 | 1 | 1 | 1999-Boiler; miscellaneous | D2-Forced - Delayed | 100-Fossil-Steam
1999 | Boiler; miscellaneous | Boiler | Miscellaneous (Boiler) | D2 | Forced - Delayed | 2014 | Coal | CC | 100 | Fossil-Steam | RFC | Off-Peak | 21 | 3 | 1 | 1 | 1999-Boiler; miscellaneous | D2-Forced - Delayed | 100-Fossil-Steam
1999 | Boiler; miscellaneous | Boiler | Miscellaneous (Boiler) | D2 | Forced - Delayed | 2014 | Coal | CC | 100 | Fossil-Steam | RFC | Off-Peak | 27.2 | 1.7 | 1 | 1 | 1999-Boiler; miscellaneous | D2-Forced - Delayed | 100-Fossil-Steam
1999 | Boiler; miscellaneous | Boiler | Miscellaneous (Boiler) | D2 | Forced - Delayed | 2014 | Coal | CC | 100 | Fossil-Steam | RFC | Off-Peak | 30.4 | 1.9 | 1 | 1 | 1999-Boiler; miscellaneous | D2-Forced - Delayed | 100-Fossil-Steam
1999 | Boiler; miscellaneous | Boiler | Miscellaneous (Boiler) | D2 | Forced - Delayed | 2014 | Coal | CC | 100 | Fossil-Steam | RFC | Off-Peak | 31 | 6.2 | 1 | 1 | 1999-Boiler; miscellaneous | D2-Forced - Delayed | 100-Fossil-Steam
1999 | Boiler; miscellaneous | Boiler | Miscellaneous (Boiler) | D2 | Forced - Delayed | 2014 | Coal | CC | 100 | Fossil-Steam | RFC | Summer | 0.6 | 0.2 | 1 | 1 | 1999-Boiler; miscellaneous | D2-Forced - Delayed | 100-Fossil-Steam
1999 | Boiler; miscellaneous | Boiler | Miscellaneous (Boiler) | D2 | Forced - Delayed | 2014 | Coal | CC | 100 | Fossil-Steam | RFC | Summer | 0.8 | 0.8 | 5 | 6 | 1999-Boiler; miscellaneous | D2-Forced - Delayed | 100-Fossil-Steam
1999 | Boiler; miscellaneous | Boiler | Miscellaneous (Boiler) | D2 | Forced - Delayed | 2014 | Coal | CC | 100 | Fossil-Steam | RFC | Summer | 1.8 | 0.6 | 1 | 1 | 1999-Boiler; miscellaneous | D2-Forced - Delayed | 100-Fossil-Steam
1999 | Boiler; miscellaneous | Boiler | Miscellaneous (Boiler) | D2 | Forced - Delayed | 2014 | Coal | CC | 100 | Fossil-Steam | RFC | Summer | 3.4 | 1.7 | 2 | 2 | 1999-Boiler; miscellaneous | D2-Forced - Delayed | 100-Fossil-Steam
1999 | Boiler; miscellaneous | Boiler | Miscellaneous (Boiler) | D2 | Forced - Delayed | 2014 | Coal | CC | 100 | Fossil-Steam | RFC | Summer | 3.9 | 1.3 | 2 | 2 | 1999-Boiler; miscellaneous | D2-Forced - Delayed | 100-Fossil-Steam
1999 | Boiler; miscellaneous | Boiler | Miscellaneous (Boiler) | D2 | Forced - Delayed | 2014 | Coal | CC | 100 | Fossil-Steam | RFC | Summer | 5.6 | 2.8 | 1 | 1 | 1999-Boiler; miscellaneous | D2-Forced - Delayed | 100-Fossil-Steam
1999 | Boiler; miscellaneous | Boiler | Miscellaneous (Boiler) | D2 | Forced - Delayed | 2014 | Coal | CC | 100 | Fossil-Steam | RFC | Summer | 6.4 | 3.2 | 1 | 1 | 1999-Boiler; miscellaneous | D2-Forced - Delayed | 100-Fossil-Steam
1999 | Boiler; miscellaneous | Boiler | Miscellaneous (Boiler) | D2 | Forced - Delayed | 2014 | Coal | CC | 100 | Fossil-Steam | RFC | Summer | 7.2 | 2.4 | 2 | 2 | 1999-Boiler; miscellaneous | D2-Forced - Delayed | 100-Fossil-Steam
1999 | Boiler; miscellaneous | Boiler | Miscellaneous (Boiler) | D2 | Forced - Delayed | 2014 | Coal | CC | 100 | Fossil-Steam | RFC | Summer | 7.8 | 3.9 | 2 | 2 | 1999-Boiler; miscellaneous | D2-Forced - Delayed | 100-Fossil-Steam
1999 | Boiler; miscellaneous | Boiler | Miscellaneous (Boiler) | D2 | Forced - Delayed | 2014 | Coal | CC | 100 | Fossil-Steam | RFC | Summer | 8.7 | 2.9 | 1 | 1 | 1999-Boiler; miscellaneous | D2-Forced - Delayed | 100-Fossil-Steam
1999 | Boiler; miscellaneous | Boiler | Miscellaneous (Boiler) | D2 | Forced - Delayed | 2014 | Coal | CC | 100 | Fossil-Steam | RFC | Summer | 9.9 | 3.3 | 2 | 2 | 1999-Boiler; miscellaneous | D2-Forced - Delayed | 100-Fossil-Steam
1999 | Boiler; miscellaneous | Boiler | Miscellaneous (Boiler) | D2 | Forced - Delayed | 2014 | Coal | CC | 100 | Fossil-Steam | RFC | Summer | 11.9 | 11.9 | 1 | 1 | 1999-Boiler; miscellaneous | D2-Forced - Delayed | 100-Fossil-Steam
1999 | Boiler; miscellaneous | Boiler | Miscellaneous (Boiler) | D2 | Forced - Delayed | 2014 | Coal | CC | 100 | Fossil-Steam | RFC | Summer | 12.4 | 6.2 | 1 | 1 | 1999-Boiler; miscellaneous | D2-Forced - Delayed | 100-Fossil-Steam
1999 | Boiler; miscellaneous | Boiler | Miscellaneous (Boiler) | D2 | Forced - Delayed | 2014 | Coal | CC | 100 | Fossil-Steam | RFC | Summer | 12.6 | 2.1 | 1 | 1 | 1999-Boiler; miscellaneous | D2-Forced - Delayed | 100-Fossil-Steam
1999 | Boiler; miscellaneous | Boiler | Miscellaneous (Boiler) | D2 | Forced - Delayed | 2014 | Coal | CC | 100 | Fossil-Steam | RFC | Summer | 14.7 | 14.7 | 1 | 1 | 1999-Boiler; miscellaneous | D2-Forced - Delayed | 100-Fossil-Steam
1999 | Boiler; miscellaneous | Boiler | Miscellaneous (Boiler) | D2 | Forced - Delayed | 2014 | Coal | CC | 100 | Fossil-Steam | RFC | Summer | 15.4 | 2.2 | 1 | 1 | 1999-Boiler; miscellaneous | D2-Forced - Delayed | 100-Fossil-Steam
1999 | Boiler; miscellaneous | Boiler | Miscellaneous (Boiler) | D2 | Forced - Delayed | 2014 | Coal | CC | 100 | Fossil-Steam | RFC | Summer | 15.6 | 3.9 | 1 | 1 | 1999-Boiler; miscellaneous | D2-Forced - Delayed | 100-Fossil-Steam
1999 | Boiler; miscellaneous | Boiler | Miscellaneous (Boiler) | D2 | Forced - Delayed | 2014 | Coal | CC | 100 | Fossil-Steam | RFC | Summer | 18 | 6 | 1 | 1 | 1999-Boiler; miscellaneous | D2-Forced - Delayed | 100-Fossil-Steam
1999 | Boiler; miscellaneous | Boiler | Miscellaneous (Boiler) | D2 | Forced - Delayed | 2014 | Coal | CC | 100 | Fossil-Steam | RFC | Summer | 20 | 2.5 | 1 | 1 | 1999-Boiler; miscellaneous | D2-Forced - Delayed | 100-Fossil-Steam
1999 | Boiler; miscellaneous | Boiler | Miscellaneous (Boiler) | D2 | Forced - Delayed | 2014 | Coal | CC | 100 | Fossil-Steam | RFC | Summer | 20.3 | 2.9 | 1 | 1 | 1999-Boiler; miscellaneous | D2-Forced - Delayed | 100-Fossil-Steam
1999 | Boiler; miscellaneous | Boiler | Miscellaneous (Boiler) | D2 | Forced - Delayed | 2014 | Coal | CC | 100 | Fossil-Steam | RFC | Summer | 22 | 1.1 | 1 | 1 | 1999-Boiler; miscellaneous | D2-Forced - Delayed | 100-Fossil-Steam
1999 | Boiler; miscellaneous | Boiler | Miscellaneous (Boiler) | D2 | Forced - Delayed | 2014 | Coal | CC | 100 | Fossil-Steam | RFC | Summer | 25.08 | 1.9 | 1 | 1 | 1999-Boiler; miscellaneous | D2-Forced - Delayed | 100-Fossil-Steam
1999 | Boiler; miscellaneous | Boiler | Miscellaneous (Boiler) | D2 | Forced - Delayed | 2014 | Coal | CC | 100 | Fossil-Steam | RFC | Summer | 25.6 | 6.4 | 1 | 1 | 1999-Boiler; miscellaneous | D2-Forced - Delayed | 100-Fossil-Steam
1999 | Boiler; miscellaneous | Boiler | Miscellaneous (Boiler) | D2 | Forced - Delayed | 2014 | Coal | CC | 100 | Fossil-Steam | RFC | Summer | 28.2 | 9.4 | 1 | 1 | 1999-Boiler; miscellaneous | D2-Forced - Delayed | 100-Fossil-Steam
1999 | Boiler; miscellaneous | Boiler | Miscellaneous (Boiler) | D2 | Forced - Delayed | 2014 | Coal | CC | 100 | Fossil-Steam | RFC | Summer | 31.8 | 5.3 | 1 | 1 | 1999-Boiler; miscellaneous | D2-Forced - Delayed | 100-Fossil-Steam
1999 | Boiler; miscellaneous | Boiler | Miscellaneous (Boiler) | D2 | Forced - Delayed | 2014 | Coal | CC | 100 | Fossil-Steam | RFC | Summer | 32 | 6.4 | 1 | 1 | 1999-Boiler; miscellaneous | D2-Forced - Delayed | 100-Fossil-Steam
1999 | Boiler; miscellaneous | Boiler | Miscellaneous (Boiler) | D2 | Forced - Delayed | 2014 | Coal | CC | 100 | Fossil-Steam | RFC | Summer | 130 | 25 | 1 | 1 | 1999-Boiler; miscellaneous | D2-Forced - Delayed | 100-Fossil-Steam
1999 | Boiler; miscellaneous | Boiler | Miscellaneous (Boiler) | D2 | Forced - Delayed | 2014 | Coal | CC | 100 | Fossil-Steam | SERC | Summer | 522.327 | 7.67 | 1 | 1 | 1999-Boiler; miscellaneous | D2-Forced - Delayed | 100-Fossil-Steam
1999 | Boiler; miscellaneous | Boiler | Miscellaneous (Boiler) | D2 | Forced - Delayed | 2014 | Coal | CC | 100 | Fossil-Steam | RFC | Winter | 0.7 | 0.7 | 4 | 6 | 1999-Boiler; miscellaneous | D2-Forced - Delayed | 100-Fossil-Steam
1999 | Boiler; miscellaneous | Boiler | Miscellaneous (Boiler) | D2 | Forced - Delayed | 2014 | Coal | CC | 100 | Fossil-Steam | RFC | Winter | 1.2 | 0.3 | 1 | 1 | 1999-Boiler; miscellaneous | D2-Forced - Delayed | 100-Fossil-Steam
1999 | Boiler; miscellaneous | Boiler | Miscellaneous (Boiler) | D2 | Forced - Delayed | 2014 | Coal | CC | 100 | Fossil-Steam | RFC | Winter | 1.6 | 0.8 | 4 | 4 | 1999-Boiler; miscellaneous | D2-Forced - Delayed | 100-Fossil-Steam
1999 | Boiler; miscellaneous | Boiler | Miscellaneous (Boiler) | D2 | Forced - Delayed | 2014 | Coal | CC | 100 | Fossil-Steam | RFC | Winter | 2.1 | 2.1 | 1 | 1 | 1999-Boiler; miscellaneous | D2-Forced - Delayed | 100-Fossil-Steam
1999 | Boiler; miscellaneous | Boiler | Miscellaneous (Boiler) | D2 | Forced - Delayed | 2014 | Coal | CC | 100 | Fossil-Steam | RFC | Winter | 2.8 | 2.8 | 1 | 1 | 1999-Boiler; miscellaneous | D2-Forced - Delayed | 100-Fossil-Steam
1999 | Boiler; miscellaneous | Boiler | Miscellaneous (Boiler) | D2 | Forced - Delayed | 2014 | Coal | CC | 100 | Fossil-Steam | RFC | Winter | 3 | 1.5 | 1 | 1 | 1999-Boiler; miscellaneous | D2-Forced - Delayed | 100-Fossil-Steam
1999 | Boiler; miscellaneous | Boiler | Miscellaneous (Boiler) | D2 | Forced - Delayed | 2014 | Coal | CC | 100 | Fossil-Steam | RFC | Winter | 3.6 | 1.2 | 1 | 1 | 1999-Boiler; miscellaneous | D2-Forced - Delayed | 100-Fossil-Steam
1999 | Boiler; miscellaneous | Boiler | Miscellaneous (Boiler) | D2 | Forced - Delayed | 2014 | Coal | CC | 100 | Fossil-Steam | RFC | Winter | 4.2 | 4.2 | 1 | 1 | 1999-Boiler; miscellaneous | D2-Forced - Delayed | 100-Fossil-Steam
1999 | Boiler; miscellaneous | Boiler | Miscellaneous (Boiler) | D2 | Forced - Delayed | 2014 | Coal | CC | 100 | Fossil-Steam | RFC | Winter | 7.5 | 1.5 | 1 | 1 | 1999-Boiler; miscellaneous | D2-Forced - Delayed | 100-Fossil-Steam
1999 | Boiler; miscellaneous | Boiler | Miscellaneous (Boiler) | D2 | Forced - Delayed | 2014 | Coal | CC | 100 | Fossil-Steam | RFC | Winter | 8 | 1.6 | 1 | 2 | 1999-Boiler; miscellaneous | D2-Forced - Delayed | 100-Fossil-Steam
1999 | Boiler; miscellaneous | Boiler | Miscellaneous (Boiler) | D2 | Forced - Delayed | 2014 | Coal | CC | 100 | Fossil-Steam | RFC | Winter | 8.4 | 2.1 | 2 | 2 | 1999-Boiler; miscellaneous | D2-Forced - Delayed | 100-Fossil-Steam
1999 | Boiler; miscellaneous | Boiler | Miscellaneous (Boiler) | D2 | Forced - Delayed | 2014 | Coal | CC | 100 | Fossil-Steam | RFC | Winter | 11 | 2.2 | 2 | 2 | 1999-Boiler; miscellaneous | D2-Forced - Delayed | 100-Fossil-Steam
1999 | Boiler; miscellaneous | Boiler | Miscellaneous (Boiler) | D2 | Forced - Delayed | 2014 | Coal | CC | 100 | Fossil-Steam | RFC | Winter | 11.9 | 0.7 | 1 | 1 | 1999-Boiler; miscellaneous | D2-Forced - Delayed | 100-Fossil-Steam
1999 | Boiler; miscellaneous | Boiler | Miscellaneous (Boiler) | D2 | Forced - Delayed | 2014 | Coal | CC | 100 | Fossil-Steam | RFC | Winter | 13.2 | 4.4 | 1 | 1 | 1999-Boiler; miscellaneous | D2-Forced - Delayed | 100-Fossil-Steam
1999 | Boiler; miscellaneous | Boiler | Miscellaneous (Boiler) | D2 | Forced - Delayed | 2014 | Coal | CC | 100 | Fossil-Steam | RFC | Winter | 14.4 | 4.8 | 1 | 1 | 1999-Boiler; miscellaneous | D2-Forced - Delayed | 100-Fossil-Steam
1999 | Boiler; miscellaneous | Boiler | Miscellaneous (Boiler) | D2 | Forced - Delayed | 2014 | Coal | CC | 100 | Fossil-Steam | RFC | Winter | 16.1 | 2.3 | 1 | 1 | 1999-Boiler; miscellaneous | D2-Forced - Delayed | 100-Fossil-Steam
1999 | Boiler; miscellaneous | Boiler | Miscellaneous (Boiler) | D2 | Forced - Delayed | 2014 | Coal | CC | 100 | Fossil-Steam | RFC | Winter | 17.4 | 2.9 | 1 | 1 | 1999-Boiler; miscellaneous | D2-Forced - Delayed | 100-Fossil-Steam
1999 | Boiler; miscellaneous | Boiler | Miscellaneous (Boiler) | D2 | Forced - Delayed | 2014 | Coal | CC | 100 | Fossil-Steam | RFC | Winter | 23 | 1 | 1 | 1 | 1999-Boiler; miscellaneous | D2-Forced - Delayed | 100-Fossil-Steam
1999 | Boiler; miscellaneous | Boiler | Miscellaneous (Boiler) | D2 | Forced - Delayed | 2014 | Coal | CC | 100 | Fossil-Steam | RFC | Winter | 24.8583 | 1.9 | 1 | 1 | 1999-Boiler; miscellaneous | D2-Forced - Delayed | 100-Fossil-Steam
1999 | Boiler; miscellaneous | Boiler | Miscellaneous (Boiler) | D2 | Forced - Delayed | 2014 | Coal | CC | 100 | Fossil-Steam | RFC | Winter | 28.8 | 9.6 | 1 | 1 | 1999-Boiler; miscellaneous | D2-Forced - Delayed | 100-Fossil-Steam
1999 | Boiler; miscellaneous | Boiler | Miscellaneous (Boiler) | D2 | Forced - Delayed | 2014 | Coal | CC | 100 | Fossil-Steam | RFC | Winter | 30 | 1.5 | 1 | 1 | 1999-Boiler; miscellaneous | D2-Forced - Delayed | 100-Fossil-Steam
1999 | Boiler; miscellaneous | Boiler | Miscellaneous (Boiler) | D2 | Forced - Delayed | 2014 | Coal | CC | 100 | Fossil-Steam | RFC | Winter | 36.8 | 18.4 | 1 | 1 | 1999-Boiler; miscellaneous | D2-Forced - Delayed | 100-Fossil-Steam
1999 | Boiler; miscellaneous | Boiler | Miscellaneous (Boiler) | D2 | Forced - Delayed | 2014 | Coal | CC | 100 | Fossil-Steam | RFC | Winter | 37.4 | 1.7 | 1 | 1 | 1999-Boiler; miscellaneous | D2-Forced - Delayed | 100-Fossil-Steam
1999 | Boiler; miscellaneous | Boiler | Miscellaneous (Boiler) | D2 | Forced - Delayed | 2014 | Coal | LI | 100 | Fossil-Steam | TRE | Summer | 1005.4333 | 217 | 1 | 1 | 1999-Boiler; miscellaneous | D2-Forced - Delayed | 100-Fossil-Steam
1999 | Boiler; miscellaneous | Boiler | Miscellaneous (Boiler) | U1 | Forced - Immediate | 2014 | Coal | CC | 100 | Fossil-Steam | MRO | Summer | 46.2 | 28 | 1 | 1 | 1999-Boiler; miscellaneous | U1-Forced - Immediate | 100-Fossil-Steam
1999 | Boiler; miscellaneous | Boiler | Miscellaneous (Boiler) | U1 | Forced - Immediate | 2014 | Coal | CC | 100 | Fossil-Steam | SERC | Summer | 1542.9 | 417 | 1 | 1 | 1999-Boiler; miscellaneous | U1-Forced - Immediate | 100-Fossil-Steam
1999 | Boiler; miscellaneous | Boiler | Miscellaneous (Boiler) | U1 | Forced - Immediate | 2014 | Gas | GG | 100 | Fossil-Steam | MRO | Summer | 2066.3999 | 432 | 1 | 1 | 1999-Boiler; miscellaneous | U1-Forced - Immediate | 100-Fossil-Steam
1999 | Boiler; miscellaneous | Boiler | Miscellaneous (Boiler) | U1 | Forced - Immediate | 2014 | Gas | GG | 100 | Fossil-Steam | MRO | Winter | 1925.6666 | 109 | 1 | 1 | 1999-Boiler; miscellaneous | U1-Forced - Immediate | 100-Fossil-Steam
1999 | Boiler; miscellaneous | Boiler | Miscellaneous (Boiler) | U1 | Forced - Immediate | 2014 | Oil | DI | 100 | Fossil-Steam | SERC | Summer | 109.65 | 51 | 1 | 1 | 1999-Boiler; miscellaneous | U1-Forced - Immediate | 100-Fossil-Steam
1999 | Boiler; miscellaneous | Boiler | Miscellaneous (Boiler) | U1 | Forced - Immediate | 2014 | Other | BM | 100 | Fossil-Steam | WECC | Summer | 111.7946 | 59.36 | 1 | 1 | 1999-Boiler; miscellaneous | U1-Forced - Immediate | 100-Fossil-Steam
1999 | Boiler; miscellaneous | Boiler | Miscellaneous (Boiler) | U1 | Forced - Immediate | 2014 | Other | WD | 100 | Fossil-Steam | NPCC | Off-Peak | 2459.7 | 54 | 1 | 1 | 1999-Boiler; miscellaneous | U1-Forced - Immediate | 100-Fossil-Steam
1999 | Boiler; miscellaneous | Boiler | Miscellaneous (Boiler) | U1 | Forced - Immediate | 2014 | Other | WD | 100 | Fossil-Steam | NPCC | Winter | 1727.5 | 50 | 1 | 1 | 1999-Boiler; miscellaneous | U1-Forced - Immediate | 100-Fossil-Steam
1999 | Boiler; miscellaneous | Boiler | Miscellaneous (Boiler) | U1 | Forced - Immediate | 2014 | Waste Heat | WH | 100 | Fossil-Steam | SERC | Off-Peak | 103.4 | 66 | 1 | 1 | 1999-Boiler; miscellaneous | U1-Forced - Immediate | 100-Fossil-Steam
1999 | Boiler; miscellaneous | Boiler | Miscellaneous (Boiler) | U1 | Forced - Immediate | 2014 | Waste Heat | WH | 100 | Fossil-Steam | SERC | Winter | 66 | 66 | 1 | 1 | 1999-Boiler; miscellaneous | U1-Forced - Immediate | 100-Fossil-Steam
1999 | Boiler; miscellaneous | Boiler | Miscellaneous (Boiler) | U3 | Forced - Postponed | 2014 | Coal | CC | 100 | Fossil-Steam | SERC | Summer | 62360.35 | 487 | 1 | 1 | 1999-Boiler; miscellaneous | U3-Forced - Postponed | 100-Fossil-Steam
1999 | Boiler; miscellaneous | Boiler | Miscellaneous (Boiler) | U3 | Forced - Postponed | 2014 | Coal | CC | 100 | Fossil-Steam | SERC | Winter | 106598.2165 | 497 | 1 | 1 | 1999-Boiler; miscellaneous | U3-Forced - Postponed | 100-Fossil-Steam
1999 | Boiler; miscellaneous | Boiler | Miscellaneous (Boiler) | D1 | Forced - Immediate | 2014 | Coal | CC | 100 | Fossil-Steam | RFC | Off-Peak | 86.6666 | 52 | 1 | 1 | 1999-Boiler; miscellaneous | D1-Forced - Immediate | 100-Fossil-Steam
1999 | Boiler; miscellaneous | Boiler | Miscellaneous (Boiler) | D1 | Forced - Immediate | 2014 | Coal | CC | 100 | Fossil-Steam | RFC | Off-Peak | 332.5 | 35 | 1 | 1 | 1999-Boiler; miscellaneous | D1-Forced - Immediate | 100-Fossil-Steam
1999 | Boiler; miscellaneous | Boiler | Miscellaneous (Boiler) | D1 | Forced - Immediate | 2014 | Coal | CC | 100 | Fossil-Steam | RFC | Off-Peak | 833.6 | 48 | 1 | 1 | 1999-Boiler; miscellaneous | D1-Forced - Immediate | 100-Fossil-Steam
1999 | Boiler; miscellaneous | Boiler | Miscellaneous (Boiler) | D1 | Forced - Immediate | 2014 | Coal | CC | 100 | Fossil-Steam | RFC | Off-Peak | 1625 | 25 | 1 | 1 | 1999-Boiler; miscellaneous | D1-Forced - Immediate | 100-Fossil-Steam
1999 | Boiler; miscellaneous | Boiler | Miscellaneous (Boiler) | D1 | Forced - Immediate | 2014 | Coal | CC | 100 | Fossil-Steam | RFC | Off-Peak | 2840 | 40 | 1 | 1 | 1999-Boiler; miscellaneous | D1-Forced - Immediate | 100-Fossil-Steam
1999 | Boiler; miscellaneous | Boiler | Miscellaneous (Boiler) | D1 | Forced - Immediate | 2014 | Coal | CC | 100 | Fossil-Steam | SERC | Off-Peak | 3410 | 155 | 1 | 1 | 1999-Boiler; miscellaneous | D1-Forced - Immediate | 100-Fossil-Steam
1999 | Boiler; miscellaneous | Boiler | Miscellaneous (Boiler) | D1 | Forced - Immediate | 2014 | Coal | CC | 100 | Fossil-Steam | RFC | Summer | 512.5 | 30 | 1 | 1 | 1999-Boiler; miscellaneous | D1-Forced - Immediate | 100-Fossil-Steam
1999 | Boiler; miscellaneous | Boiler | Miscellaneous (Boiler) | D1 | Forced - Immediate | 2014 | Coal | CC | 100 | Fossil-Steam | NPCC | Winter | 10.5 | 14 | 1 | 1 | 1999-Boiler; miscellaneous | D1-Forced - Immediate | 100-Fossil-Steam
1999 | Boiler; miscellaneous | Boiler | Miscellaneous (Boiler) | D1 | Forced - Immediate | 2014 | Coal | CC | 100 | Fossil-Steam | MRO | Winter | 18.75 | 45 | 1 | 1 | 1999-Boiler; miscellaneous | D1-Forced - Immediate | 100-Fossil-Steam
1999 | Boiler; miscellaneous | Boiler | Miscellaneous (Boiler) | D1 | Forced - Immediate | 2014 | Coal | CC | 100 | Fossil-Steam | RFC | Winter | 45 | 18 | 1 | 1 | 1999-Boiler; miscellaneous | D1-Forced - Immediate | 100-Fossil-Steam
1999 | Boiler; miscellaneous | Boiler | Miscellaneous (Boiler) | D1 | Forced - Immediate | 2014 | Coal | CC | 100 | Fossil-Steam | RFC | Winter | 55 | 55 | 1 | 1 | 1999-Boiler; miscellaneous | D1-Forced - Immediate | 100-Fossil-Steam
1999 | Boiler; miscellaneous | Boiler | Miscellaneous (Boiler) | D1 | Forced - Immediate | 2014 | Coal | CC | 100 | Fossil-Steam | MRO | Winter | 120 | 12 | 1 | 1 | 1999-Boiler; miscellaneous | D1-Forced - Immediate | 100-Fossil-Steam
1999 | Boiler; miscellaneous | Boiler | Miscellaneous (Boiler) | D1 | Forced - Immediate | 2014 | Coal | CC | 100 | Fossil-Steam | RFC | Winter | 222.5 | 50 | 1 | 1 | 1999-Boiler; miscellaneous | D1-Forced - Immediate | 100-Fossil-Steam
1999 | Boiler; miscellaneous | Boiler | Miscellaneous (Boiler) | D1 | Forced - Immediate | 2014 | Coal | CC | 100 | Fossil-Steam | RFC | Winter | 336.8666 | 31 | 1 | 1 | 1999-Boiler; miscellaneous | D1-Forced - Immediate | 100-Fossil-Steam
1999 | Boiler; miscellaneous | Boiler | Miscellaneous (Boiler) | D1 | Forced - Immediate | 2014 | Coal | CC | 100 | Fossil-Steam | RFC | Winter | 617.5 | 25 | 1 | 1 | 1999-Boiler; miscellaneous | D1-Forced - Immediate | 100-Fossil-Steam
1999 | Boiler; miscellaneous | Boiler | Miscellaneous (Boiler) | D1 | Forced - Immediate | 2014 | Coal | CC | 100 | Fossil-Steam | RFC | Winter | 2443.8333 | 31 | 1 | 1 | 1999-Boiler; miscellaneous | D1-Forced - Immediate | 100-Fossil-Steam
1999 | Boiler; miscellaneous | Boiler | Miscellaneous (Boiler) | D1 | Forced - Immediate | 2014 | Gas | GG | 100 | Fossil-Steam | SERC | Off-Peak | 40263.3333 | 40 | 1 | 1 | 1999-Boiler; miscellaneous | D1-Forced - Immediate | 100-Fossil-Steam
1999 | Boiler; miscellaneous | Boiler | Miscellaneous (Boiler) | D1 | Forced - Immediate | 2014 | Other | WD | 100 | Fossil-Steam | NPCC | Off-Peak | 50.0333 | 38 | 1 | 1 | 1999-Boiler; miscellaneous | D1-Forced - Immediate | 100-Fossil-Steam
1999 | Boiler; miscellaneous | Boiler | Miscellaneous (Boiler) | D1 | Forced - Immediate | 2014 | Other | WD | 100 | Fossil-Steam | NPCC | Winter | 34.2333 | 13 | 1 | 1 | 1999-Boiler; miscellaneous | D1-Forced - Immediate | 100-Fossil-Steam
1999 | Boiler; miscellaneous | Boiler | Miscellaneous (Boiler) | D2 | Forced - Delayed | 2014 | Coal | CC | 100 | Fossil-Steam | RFC | Off-Peak | 1 | 1 | 4 | 4 | 1999-Boiler; miscellaneous | D2-Forced - Delayed | 100-Fossil-Steam
1999 | Boiler; miscellaneous | Boiler | Miscellaneous (Boiler) | D2 | Forced - Delayed | 2014 | Coal | CC | 100 | Fossil-Steam | RFC | Off-Peak | 1.2 | 0.6 | 3 | 4 | 1999-Boiler; miscellaneous | D2-Forced - Delayed | 100-Fossil-Steam
1999 | Boiler; miscellaneous | Boiler | Miscellaneous (Boiler) | D2 | Forced - Delayed | 2014 | Coal | CC | 100 | Fossil-Steam | RFC | Off-Peak | 1.8 | 0.9 | 1 | 1 | 1999-Boiler; miscellaneous | D2-Forced - Delayed | 100-Fossil-Steam
1999 | Boiler; miscellaneous | Boiler | Miscellaneous (Boiler) | D2 | Forced - Delayed | 2014 | Coal | CC | 100 | Fossil-Steam | RFC | Off-Peak | 2.2 | 2.2 | 1 | 1 | 1999-Boiler; miscellaneous | D2-Forced - Delayed | 100-Fossil-Steam
1999 | Boiler; miscellaneous | Boiler | Miscellaneous (Boiler) | D2 | Forced - Delayed | 2014 | Coal | CC | 100 | Fossil-Steam | RFC | Off-Peak | 2.4 | 0.4 | 1 | 1 | 1999-Boiler; miscellaneous | D2-Forced - Delayed | 100-Fossil-Steam
1999 | Boiler; miscellaneous | Boiler | Miscellaneous (Boiler) | D2 | Forced - Delayed | 2014 | Coal | CC | 100 | Fossil-Steam | RFC | Off-Peak | 3.2 | 1.6 | 1 | 1 | 1999-Boiler; miscellaneous | D2-Forced - Delayed | 100-Fossil-Steam
1999 | Boiler; miscellaneous | Boiler | Miscellaneous (Boiler) | D2 | Forced - Delayed | 2014 | Coal | CC | 100 | Fossil-Steam | RFC | Off-Peak | 3.2 | 3.2 | 1 | 1 | 1999-Boiler; miscellaneous | D2-Forced - Delayed | 100-Fossil-Steam
1999 | Boiler; miscellaneous | Boiler | Miscellaneous (Boiler) | D2 | Forced - Delayed | 2014 | Coal | CC | 100 | Fossil-Steam | RFC | Off-Peak | 3.3 | 1.1 | 3 | 5 | 1999-Boiler; miscellaneous | D2-Forced - Delayed | 100-Fossil-Steam
1999 | Boiler; miscellaneous | Boiler | Miscellaneous (Boiler) | D2 | Forced - Delayed | 2014 | Coal | CC | 100 | Fossil-Steam | RFC | Off-Peak | 4.2 | 0.7 | 2 | 2 | 1999-Boiler; miscellaneous | D2-Forced - Delayed | 100-Fossil-Steam
1999 | Boiler; miscellaneous | Boiler | Miscellaneous (Boiler) | D2 | Forced - Delayed | 2014 | Coal | CC | 100 | Fossil-Steam | RFC | Off-Peak | 4.2 | 2.1 | 4 | 4 | 1999-Boiler; miscellaneous | D2-Forced - Delayed | 100-Fossil-Steam
1999 | Boiler; miscellaneous | Boiler | Miscellaneous (Boiler) | D2 | Forced - Delayed | 2014 | Coal | CC | 100 | Fossil-Steam | RFC | Off-Peak | 4.5 | 0.9 | 2 | 2 | 1999-Boiler; miscellaneous | D2-Forced - Delayed | 100-Fossil-Steam
1999 | Boiler; miscellaneous | Boiler | Miscellaneous (Boiler) | D2 | Forced - Delayed | 2014 | Coal | CC | 100 | Fossil-Steam | RFC | Off-Peak | 5.22 | 0.9 | 1 | 1 | 1999-Boiler; miscellaneous | D2-Forced - Delayed | 100-Fossil-Steam
1999 | Boiler; miscellaneous | Boiler | Miscellaneous (Boiler) | D2 | Forced - Delayed | 2014 | Coal | CC | 100 | Fossil-Steam | RFC | Off-Peak | 5.6 | 1.4 | 3 | 3 | 1999-Boiler; miscellaneous | D2-Forced - Delayed | 100-Fossil-Steam
1999 | Boiler; miscellaneous | Boiler | Miscellaneous (Boiler) | D2 | Forced - Delayed | 2014 | Coal | CC | 100 | Fossil-Steam | RFC | Off-Peak | 5.6 | 5.6 | 1 | 1 | 1999-Boiler; miscellaneous | D2-Forced - Delayed | 100-Fossil-Steam
1999 | Boiler; miscellaneous | Boiler | Miscellaneous (Boiler) | D2 | Forced - Delayed | 2014 | Coal | CC | 100 | Fossil-Steam | RFC | Off-Peak | 5.8 | 5.8 | 1 | 1 | 1999-Boiler; miscellaneous | D2-Forced - Delayed | 100-Fossil-Steam
1999 | Boiler; miscellaneous | Boiler | Miscellaneous (Boiler) | D2 | Forced - Delayed | 2014 | Coal | CC | 100 | Fossil-Steam | RFC | Off-Peak | 6 | 1.5 | 1 | 1 | 1999-Boiler; miscellaneous | D2-Forced - Delayed | 100-Fossil-Steam
1999 | Boiler; miscellaneous | Boiler | Miscellaneous (Boiler) | D2 | Forced - Delayed | 2014 | Coal | CC | 100 | Fossil-Steam | RFC | Off-Peak | 6.5 | 1.3 | 3 | 3 | 1999-Boiler; miscellaneous | D2-Forced - Delayed | 100-Fossil-Steam
1999 | Boiler; miscellaneous | Boiler | Miscellaneous (Boiler) | D2 | Forced - Delayed | 2014 | Coal | CC | 100 | Fossil-Steam | RFC | Off-Peak | 6.6 | 3.3 | 1 | 1 | 1999-Boiler; miscellaneous | D2-Forced - Delayed | 100-Fossil-Steam
1999 | Boiler; miscellaneous | Boiler | Miscellaneous (Boiler) | D2 | Forced - Delayed | 2014 | Coal | CC | 100 | Fossil-Steam | RFC | Off-Peak | 10.5 | 1.5 | 1 | 1 | 1999-Boiler; miscellaneous | D2-Forced - Delayed | 100-Fossil-Steam
1999 | Boiler; miscellaneous | Boiler | Miscellaneous (Boiler) | D2 | Forced - Delayed | 2014 | Coal | CC | 100 | Fossil-Steam | RFC | Off-Peak | 11 | 5.5 | 1 | 1 | 1999-Boiler; miscellaneous | D2-Forced - Delayed | 100-Fossil-Steam
1999 | Boiler; miscellaneous | Boiler | Miscellaneous (Boiler) | D2 | Forced - Delayed | 2014 | Coal | CC | 100 | Fossil-Steam | RFC | Off-Peak | 11.4 | 5.7 | 1 | 1 | 1999-Boiler; miscellaneous | D2-Forced - Delayed | 100-Fossil-Steam
1999 | Boiler; miscellaneous | Boiler | Miscellaneous (Boiler) | D2 | Forced - Delayed | 2014 | Coal | CC | 100 | Fossil-Steam | RFC | Off-Peak | 12 | 2 | 1 | 1 | 1999-Boiler; miscellaneous | D2-Forced - Delayed | 100-Fossil-Steam
1999 | Boiler; miscellaneous | Boiler | Miscellaneous (Boiler) | D2 | Forced - Delayed | 2014 | Coal | CC | 100 | Fossil-Steam | RFC | Off-Peak | 12.6 | 4.2 | 1 | 1 | 1999-Boiler; miscellaneous | D2-Forced - Delayed | 100-Fossil-Steam
1999 | Boiler; miscellaneous | Boiler | Miscellaneous (Boiler) | D2 | Forced - Delayed | 2014 | Coal | CC | 100 | Fossil-Steam | RFC | Off-Peak | 16.6 | 8.3 | 1 | 1 | 1999-Boiler; miscellaneous | D2-Forced - Delayed | 100-Fossil-Steam
1999 | Boiler; miscellaneous | Boiler | Miscellaneous (Boiler) | D2 | Forced - Delayed | 2014 | Coal | CC | 100 | Fossil-Steam | RFC | Off-Peak | 19.2 | 4.8 | 1 | 1 | 1999-Boiler; miscellaneous | D2-Forced - Delayed | 100-Fossil-Steam
1999 | Boiler; miscellaneous | Boiler | Miscellaneous (Boiler) | D2 | Forced - Delayed | 2014 | Coal | CC | 100 | Fossil-Steam | RFC | Off-Peak | 22.1 | 1.7 | 1 | 1 | 1999-Boiler; miscellaneous | D2-Forced - Delayed | 100-Fossil-Steam
1999 | Boiler; miscellaneous | Boiler | Miscellaneous (Boiler) | D2 | Forced - Delayed | 2014 | Coal | CC | 100 | Fossil-Steam | RFC | Off-Peak | 22.4 | 2.8 | 1 | 1 | 1999-Boiler; miscellaneous | D2-Forced - Delayed | 100-Fossil-Steam
1999 | Boiler; miscellaneous | Boiler | Miscellaneous (Boiler) | D2 | Forced - Delayed | 2014 | Coal | CC | 100 | Fossil-Steam | RFC | Off-Peak | 23.1 | 2.1 | 1 | 1 | 1999-Boiler; miscellaneous | D2-Forced - Delayed | 100-Fossil-Steam
1999 | Boiler; miscellaneous | Boiler | Miscellaneous (Boiler) | D2 | Forced - Delayed | 2014 | Coal | CC | 100 | Fossil-Steam | RFC | Off-Peak | 26.2 | 13.1 | 1 | 1 | 1999-Boiler; miscellaneous | D2-Forced - Delayed | 100-Fossil-Steam
1999 | Boiler; miscellaneous | Boiler | Miscellaneous (Boiler) | D2 | Forced - Delayed | 2014 | Coal | CC | 100 | Fossil-Steam | RFC | Off-Peak | 42.7 | 6.1 | 1 | 1 | 1999-Boiler; miscellaneous | D2-Forced - Delayed | 100-Fossil-Steam
1999 | Boiler; miscellaneous | Boiler | Miscellaneous (Boiler) | D2 | Forced - Delayed | 2014 | Coal | CC | 100 | Fossil-Steam | RFC | Summer | 1 | 0.5 | 2 | 2 | 1999-Boiler; miscellaneous | D2-Forced - Delayed | 100-Fossil-Steam
1999 | Boiler; miscellaneous | Boiler | Miscellaneous (Boiler) | D2 | Forced - Delayed | 2014 | Coal | CC | 100 | Fossil-Steam | RFC | Summer | 2.6 | 2.6 | 2 | 2 | 1999-Boiler; miscellaneous | D2-Forced - Delayed | 100-Fossil-Steam
1999 | Boiler; miscellaneous | Boiler | Miscellaneous (Boiler) | D2 | Forced - Delayed | 2014 | Coal | CC | 100 | Fossil-Steam | RFC | Summer | 2.7 | 2.7 | 1 | 1 | 1999-Boiler; miscellaneous | D2-Forced - Delayed | 100-Fossil-Steam
1999 | Boiler; miscellaneous | Boiler | Miscellaneous (Boiler) | D2 | Forced - Delayed | 2014 | Coal | CC | 100 | Fossil-Steam | RFC | Summer | 3.8 | 3.8 | 1 | 1 | 1999-Boiler; miscellaneous | D2-Forced - Delayed | 100-Fossil-Steam
1999 | Boiler; miscellaneous | Boiler | Miscellaneous (Boiler) | D2 | Forced - Delayed | 2014 | Coal | CC | 100 | Fossil-Steam | RFC | Summer | 4.4 | 1.1 | 3 | 3 | 1999-Boiler; miscellaneous | D2-Forced - Delayed | 100-Fossil-Steam
1999 | Boiler; miscellaneous | Boiler | Miscellaneous (Boiler) | D2 | Forced - Delayed | 2014 | Coal | CC | 100 | Fossil-Steam | RFC | Summer | 5.8 | 2.9 | 1 | 1 | 1999-Boiler; miscellaneous | D2-Forced - Delayed | 100-Fossil-Steam
1999 | Boiler; miscellaneous | Boiler | Miscellaneous (Boiler) | D2 | Forced - Delayed | 2014 | Coal | CC | 100 | Fossil-Steam | RFC | Summer | 6.4 | 1.6 | 3 | 3 | 1999-Boiler; miscellaneous | D2-Forced - Delayed | 100-Fossil-Steam
1999 | Boiler; miscellaneous | Boiler | Miscellaneous (Boiler) | D2 | Forced - Delayed | 2014 | Coal | CC | 100 | Fossil-Steam | RFC | Summer | 6.8 | 3.4 | 1 | 1 | 1999-Boiler; miscellaneous | D2-Forced - Delayed | 100-Fossil-Steam
1999 | Boiler; miscellaneous | Boiler | Miscellaneous (Boiler) | D2 | Forced - Delayed | 2014 | Coal | CC | 100 | Fossil-Steam | RFC | Summer | 10.5 | 1.5 | 1 | 1 | 1999-Boiler; miscellaneous | D2-Forced - Delayed | 100-Fossil-Steam
1999 | Boiler; miscellaneous | Boiler | Miscellaneous (Boiler) | D2 | Forced - Delayed | 2014 | Coal | CC | 100 | Fossil-Steam | RFC | Summer | 12 | 2 | 1 | 1 | 1999-Boiler; miscellaneous | D2-Forced - Delayed | 100-Fossil-Steam
1999 | Boiler; miscellaneous | Boiler | Miscellaneous (Boiler) | D2 | Forced - Delayed | 2014 | Coal | CC | 100 | Fossil-Steam | RFC | Summer | 12.6 | 1.4 | 1 | 1 | 1999-Boiler; miscellaneous | D2-Forced - Delayed | 100-Fossil-Steam
1999 | Boiler; miscellaneous | Boiler | Miscellaneous (Boiler) | D2 | Forced - Delayed | 2014 | Coal | CC | 100 | Fossil-Steam | RFC | Summer | 17.8 | 8.9 | 1 | 1 | 1999-Boiler; miscellaneous | D2-Forced - Delayed | 100-Fossil-Steam
1999 | Boiler; miscellaneous | Boiler | Miscellaneous (Boiler) | D2 | Forced - Delayed | 2014 | Coal | CC | 100 | Fossil-Steam | RFC | Summer | 18 | 2 | 1 | 1 | 1999-Boiler; miscellaneous | D2-Forced - Delayed | 100-Fossil-Steam
1999 | Boiler; miscellaneous | Boiler | Miscellaneous (Boiler) | D2 | Forced - Delayed | 2014 | Coal | CC | 100 | Fossil-Steam | RFC | Summer | 18.2 | 0.7 | 1 | 1 | 1999-Boiler; miscellaneous | D2-Forced - Delayed | 100-Fossil-Steam
1999 | Boiler; miscellaneous | Boiler | Miscellaneous (Boiler) | D2 | Forced - Delayed | 2014 | Coal | CC | 100 | Fossil-Steam | RFC | Summer | 21.2 | 10.6 | 1 | 1 | 1999-Boiler; miscellaneous | D2-Forced - Delayed | 100-Fossil-Steam
1999 | Boiler; miscellaneous | Boiler | Miscellaneous (Boiler) | D2 | Forced - Delayed | 2014 | Coal | CC | 100 | Fossil-Steam | RFC | Summer | 25.6 | 25.6 | 1 | 1 | 1999-Boiler; miscellaneous | D2-Forced - Delayed | 100-Fossil-Steam
1999 | Boiler; miscellaneous | Boiler | Miscellaneous (Boiler) | D2 | Forced - Delayed | 2014 | Coal | CC | 100 | Fossil-Steam | RFC | Summer | 35.1 | 3.9 | 1 | 1 | 1999-Boiler; miscellaneous | D2-Forced - Delayed | 100-Fossil-Steam
1999 | Boiler; miscellaneous | Boiler | Miscellaneous (Boiler) | D2 | Forced - Delayed | 2014 | Coal | CC | 100 | Fossil-Steam | RFC | Summer | 35.5 | 7.1 | 1 | 1 | 1999-Boiler; miscellaneous | D2-Forced - Delayed | 100-Fossil-Steam
1999 | Boiler; miscellaneous | Boiler | Miscellaneous (Boiler) | D2 | Forced - Delayed | 2014 | Coal | CC | 100 | Fossil-Steam | SERC | Summer | 150.426 | 7.32 | 1 | 1 | 1999-Boiler; miscellaneous | D2-Forced - Delayed | 100-Fossil-Steam
1999 | Boiler; miscellaneous | Boiler | Miscellaneous (Boiler) | D2 | Forced - Delayed | 2014 | Coal | CC | 100 | Fossil-Steam | RFC | Summer | 283.5 | 35 | 1 | 1 | 1999-Boiler; miscellaneous | D2-Forced - Delayed | 100-Fossil-Steam
1999 | Boiler; miscellaneous | Boiler | Miscellaneous (Boiler) | D2 | Forced - Delayed | 2014 | Coal | CC | 100 | Fossil-Steam | SERC | Summer | 303.4 | 3.7 | 1 | 1 | 1999-Boiler; miscellaneous | D2-Forced - Delayed | 100-Fossil-Steam
1999 | Boiler; miscellaneous | Boiler | Miscellaneous (Boiler) | D2 | Forced - Delayed | 2014 | Coal | CC | 100 | Fossil-Steam | RFC | Winter | 2.4 | 2.4 | 2 | 2 | 1999-Boiler; miscellaneous | D2-Forced - Delayed | 100-Fossil-Steam
1999 | Boiler; miscellaneous | Boiler | Miscellaneous (Boiler) | D2 | Forced - Delayed | 2014 | Coal | CC | 100 | Fossil-Steam | RFC | Winter | 2.6 | 2.6 | 1 | 1 | 1999-Boiler; miscellaneous | D2-Forced - Delayed | 100-Fossil-Steam
1999 | Boiler; miscellaneous | Boiler | Miscellaneous (Boiler) | D2 | Forced - Delayed | 2014 | Coal | CC | 100 | Fossil-Steam | RFC | Winter | 3.7 | 3.7 | 1 | 1 | 1999-Boiler; miscellaneous | D2-Forced - Delayed | 100-Fossil-Steam
1999 | Boiler; miscellaneous | Boiler | Miscellaneous (Boiler) | D2 | Forced - Delayed | 2014 | Coal | CC | 100 | Fossil-Steam | RFC | Winter | 5.7 | 1.9 | 4 | 5 | 1999-Boiler; miscellaneous | D2-Forced - Delayed | 100-Fossil-Steam
1999 | Boiler; miscellaneous | Boiler | Miscellaneous (Boiler) | D2 | Forced - Delayed | 2014 | Coal | CC | 100 | Fossil-Steam | RFC | Winter | 5.8 | 2.9 | 2 | 2 | 1999-Boiler; miscellaneous | D2-Forced - Delayed | 100-Fossil-Steam
1999 | Boiler; miscellaneous | Boiler | Miscellaneous (Boiler) | D2 | Forced - Delayed | 2014 | Coal | CC | 100 | Fossil-Steam | RFC | Winter | 6.4 | 1.6 | 1 | 2 | 1999-Boiler; miscellaneous | D2-Forced - Delayed | 100-Fossil-Steam
1999 | Boiler; miscellaneous | Boiler | Miscellaneous (Boiler) | D2 | Forced - Delayed | 2014 | Coal | CC | 100 | Fossil-Steam | RFC | Winter | 8.1 | 8.1 | 1 | 1 | 1999-Boiler; miscellaneous | D2-Forced - Delayed | 100-Fossil-Steam
1999 | Boiler; miscellaneous | Boiler | Miscellaneous (Boiler) | D2 | Forced - Delayed | 2014 | Coal | CC | 100 | Fossil-Steam | RFC | Winter | 8.2 | 4.1 | 1 | 1 | 1999-Boiler; miscellaneous | D2-Forced - Delayed | 100-Fossil-Steam
1999 | Boiler; miscellaneous | Boiler | Miscellaneous (Boiler) | D2 | Forced - Delayed | 2014 | Coal | CC | 100 | Fossil-Steam | RFC | Winter | 9 | 1.5 | 1 | 1 | 1999-Boiler; miscellaneous | D2-Forced - Delayed | 100-Fossil-Steam
1999 | Boiler; miscellaneous | Boiler | Miscellaneous (Boiler) | D2 | Forced - Delayed | 2014 | Coal | CC | 100 | Fossil-Steam | RFC | Winter | 10.6 | 5.3 | 1 | 1 | 1999-Boiler; miscellaneous | D2-Forced - Delayed | 100-Fossil-Steam
1999 | Boiler; miscellaneous | Boiler | Miscellaneous (Boiler) | D2 | Forced - Delayed | 2014 | Coal | CC | 100 | Fossil-Steam | RFC | Winter | 10.8 | 1.8 | 1 | 1 | 1999-Boiler; miscellaneous | D2-Forced - Delayed | 100-Fossil-Steam
1999 | Boiler; miscellaneous | Boiler | Miscellaneous (Boiler) | D2 | Forced - Delayed | 2014 | Coal | CC | 100 | Fossil-Steam | RFC | Winter | 14 | 3.5 | 1 | 1 | 1999-Boiler; miscellaneous | D2-Forced - Delayed | 100-Fossil-Steam
1999 | Boiler; miscellaneous | Boiler | Miscellaneous (Boiler) | D2 | Forced - Delayed | 2014 | Coal | CC | 100 | Fossil-Steam | RFC | Winter | 17.2 | 4.3 | 1 | 1 | 1999-Boiler; miscellaneous | D2-Forced - Delayed | 100-Fossil-Steam
1999 | Boiler; miscellaneous | Boiler | Miscellaneous (Boiler) | D2 | Forced - Delayed | 2014 | Coal | CC | 100 | Fossil-Steam | RFC | Winter | 22.4 | 1.6 | 1 | 1 | 1999-Boiler; miscellaneous | D2-Forced - Delayed | 100-Fossil-Steam
1999 | Boiler; miscellaneous | Boiler | Miscellaneous (Boiler) | D2 | Forced - Delayed | 2014 | Coal | CC | 100 | Fossil-Steam | RFC | Winter | 24 | 3 | 1 | 1 | 1999-Boiler; miscellaneous | D2-Forced - Delayed | 100-Fossil-Steam
1999 | Boiler; miscellaneous | Boiler | Miscellaneous (Boiler) | D2 | Forced - Delayed | 2014 | Coal | CC | 100 | Fossil-Steam | RFC | Winter | 41.6 | 3.2 | 1 | 1 | 1999-Boiler; miscellaneous | D2-Forced - Delayed | 100-Fossil-Steam
1999 | Boiler; miscellaneous | Boiler | Miscellaneous (Boiler) | D2 | Forced - Delayed | 2014 | Coal | CC | 100 | Fossil-Steam | SERC | Winter | 178.2 | 4.86 | 1 | 1 | 1999-Boiler; miscellaneous | D2-Forced - Delayed | 100-Fossil-Steam
1999 | Boiler; miscellaneous | Boiler | Miscellaneous (Boiler) | U1 | Forced - Immediate | 2014 | Coal | CC | 100 | Fossil-Steam | MRO | Off-Peak | 141.75 | 9 | 1 | 1 | 1999-Boiler; miscellaneous | U1-Forced - Immediate | 100-Fossil-Steam
1999 | Boiler; miscellaneous | Boiler | Miscellaneous (Boiler) | U1 | Forced - Immediate | 2014 | Coal | CC | 100 | Fossil-Steam | RFC | Off-Peak | 390 | 520 | 1 | 1 | 1999-Boiler; miscellaneous | U1-Forced - Immediate | 100-Fossil-Steam
1999 | Boiler; miscellaneous | Boiler | Miscellaneous (Boiler) | U1 | Forced - Immediate | 2014 | Coal | CC | 100 | Fossil-Steam | RFC | Off-Peak | 1404 | 117 | 2 | 2 | 1999-Boiler; miscellaneous | U1-Forced - Immediate | 100-Fossil-Steam
1999 | Boiler; miscellaneous | Boiler | Miscellaneous (Boiler) | U1 | Forced - Immediate | 2014 | Coal | CC | 100 | Fossil-Steam | SERC | Winter | 451.7499 | 417 | 1 | 1 | 1999-Boiler; miscellaneous | U1-Forced - Immediate | 100-Fossil-Steam
1999 | Boiler; miscellaneous | Boiler | Miscellaneous (Boiler) | U1 | Forced - Immediate | 2014 | Coal | CC | 100 | Fossil-Steam | RFC | Winter | 96000 | 200 | 1 | 1 | 1999-Boiler; miscellaneous | U1-Forced - Immediate | 100-Fossil-Steam
1999 | Boiler; miscellaneous | Boiler | Miscellaneous (Boiler) | U1 | Forced - Immediate | 2014 | Gas | GG | 100 | Fossil-Steam | MRO | Winter | 299.65 | 461 | 1 | 1 | 1999-Boiler; miscellaneous | U1-Forced - Immediate | 100-Fossil-Steam
1999 | Boiler; miscellaneous | Boiler | Miscellaneous (Boiler) | U1 | Forced - Immediate | 2014 | Gas | GG | 100 | Fossil-Steam | MRO | Winter | 368.8 | 461 | 1 | 1 | 1999-Boiler; miscellaneous | U1-Forced - Immediate | 100-Fossil-Steam
1999 | Boiler; miscellaneous | Boiler | Miscellaneous (Boiler) | U1 | Forced - Immediate | 2014 | Other | BM | 100 | Fossil-Steam | WECC | Off-Peak | 336.3733 | 59.36 | 1 | 1 | 1999-Boiler; miscellaneous | U1-Forced - Immediate | 100-Fossil-Steam
1999 | Boiler; miscellaneous | Boiler | Miscellaneous (Boiler) | U1 | Forced - Immediate | 2014 | Waste Heat | WH | 100 | Fossil-Steam | SERC | Off-Peak | 962.5 | 66 | 1 | 1 | 1999-Boiler; miscellaneous | U1-Forced - Immediate | 100-Fossil-Steam
1999 | Boiler; miscellaneous | Boiler | Miscellaneous (Boiler) | D1 | Forced - Immediate | 2014 | Coal | CC | 100 | Fossil-Steam | RFC | Off-Peak | 283.6666 | 37 | 1 | 1 | 1999-Boiler; miscellaneous | D1-Forced - Immediate | 100-Fossil-Steam
1999 | Boiler; miscellaneous | Boiler | Miscellaneous (Boiler) | D1 | Forced - Immediate | 2014 | Coal | CC | 100 | Fossil-Steam | RFC | Off-Peak | 374.3999 | 216 | 1 | 1 | 1999-Boiler; miscellaneous | D1-Forced - Immediate | 100-Fossil-Steam
1999 | Boiler; miscellaneous | Boiler | Miscellaneous (Boiler) | D1 | Forced - Immediate | 2014 | Coal | CC | 100 | Fossil-Steam | RFC | Off-Peak | 1440 | 40 | 1 | 1 | 1999-Boiler; miscellaneous | D1-Forced - Immediate | 100-Fossil-Steam
1999 | Boiler; miscellaneous | Boiler | Miscellaneous (Boiler) | D1 | Forced - Immediate | 2014 | Coal | CC | 100 | Fossil-Steam | RFC | Off-Peak | 1718.75 | 25 | 1 | 1 | 1999-Boiler; miscellaneous | D1-Forced - Immediate | 100-Fossil-Steam
1999 | Boiler; miscellaneous | Boiler | Miscellaneous (Boiler) | D1 | Forced - Immediate | 2014 | Coal | CC | 100 | Fossil-Steam | RFC | Summer | 240 | 120 | 1 | 1 | 1999-Boiler; miscellaneous | D1-Forced - Immediate | 100-Fossil-Steam
1999 | Boiler; miscellaneous | Boiler | Miscellaneous (Boiler) | D1 | Forced - Immediate | 2014 | Coal | CC | 100 | Fossil-Steam | RFC | Winter | 26.25 | 35 | 1 | 1 | 1999-Boiler; miscellaneous | D1-Forced - Immediate | 100-Fossil-Steam
1999 | Boiler; miscellaneous | Boiler | Miscellaneous (Boiler) | D1 | Forced - Immediate | 2014 | Coal | CC | 100 | Fossil-Steam | RFC | Winter | 105.5833 | 35 | 1 | 1 | 1999-Boiler; miscellaneous | D1-Forced - Immediate | 100-Fossil-Steam
1999 | Boiler; miscellaneous | Boiler | Miscellaneous (Boiler) | D1 | Forced - Immediate | 2014 | Coal | CC | 100 | Fossil-Steam | RFC | Winter | 417.3 | 39 | 1 | 1 | 1999-Boiler; miscellaneous | D1-Forced - Immediate | 100-Fossil-Steam
1999 | Boiler; miscellaneous | Boiler | Miscellaneous (Boiler) | D1 | Forced - Immediate | 2014 | Coal | CC | 100 | Fossil-Steam | RFC | Winter | 489.0166 | 37 | 1 | 1 | 1999-Boiler; miscellaneous | D1-Forced - Immediate | 100-Fossil-Steam
1999 | Boiler; miscellaneous | Boiler | Miscellaneous (Boiler) | D1 | Forced - Immediate | 2014 | Coal | CC | 100 | Fossil-Steam | RFC | Winter | 637.5 | 150 | 1 | 1 | 1999-Boiler; miscellaneous | D1-Forced - Immediate | 100-Fossil-Steam
1999 | Boiler; miscellaneous | Boiler | Miscellaneous (Boiler) | D1 | Forced - Immediate | 2014 | Coal | CC | 100 | Fossil-Steam | SERC | Winter | 2620 | 20 | 1 | 1 | 1999-Boiler; miscellaneous | D1-Forced - Immediate | 100-Fossil-Steam
1999 | Boiler; miscellaneous | Boiler | Miscellaneous (Boiler) | D1 | Forced - Immediate | 2014 | Coal | CC | 100 | Fossil-Steam | RFC | Winter | 4720 | 40 | 1 | 1 | 1999-Boiler; miscellaneous | D1-Forced - Immediate | 100-Fossil-Steam
1999 | Boiler; miscellaneous | Boiler | Miscellaneous (Boiler) | D1 | Forced - Immediate | 2014 | Gas | GG | 100 | Fossil-Steam | SERC | Off-Peak | 30060.4166 | 25 | 1 | 1 | 1999-Boiler; miscellaneous | D1-Forced - Immediate | 100-Fossil-Steam
1999 | Boiler; miscellaneous | Boiler | Miscellaneous (Boiler) | D1 | Forced - Immediate | 2014 | Gas | GG | 100 | Fossil-Steam | SERC | Off-Peak | 91487.4 | 36 | 1 | 1 | 1999-Boiler; miscellaneous | D1-Forced - Immediate | 100-Fossil-Steam
1999 | Boiler; miscellaneous | Boiler | Miscellaneous (Boiler) | D1 | Forced - Immediate | 2014 | Gas | GG | 100 | Fossil-Steam | NPCC | Winter | 79.84 | 199.6 | 1 | 1 | 1999-Boiler; miscellaneous | D1-Forced - Immediate | 100-Fossil-Steam
1999 | Boiler; miscellaneous | Boiler | Miscellaneous (Boiler) | D1 | Forced - Immediate | 2014 | Oil | DI | 100 | Fossil-Steam | SERC | Summer | 17.7667 | 26 | 1 | 1 | 1999-Boiler; miscellaneous | D1-Forced - Immediate | 100-Fossil-Steam
1999 | Boiler; miscellaneous | Boiler | Miscellaneous (Boiler) | D2 | Forced - Delayed | 2014 | Coal | CC | 100 | Fossil-Steam | RFC | Off-Peak | 2.1 | 2.1 | 1 | 1 | 1999-Boiler; miscellaneous | D2-Forced - Delayed | 100-Fossil-Steam
1999 | Boiler; miscellaneous | Boiler | Miscellaneous (Boiler) | D2 | Forced - Delayed | 2014 | Coal | CC | 100 | Fossil-Steam | RFC | Off-Peak | 2.2 | 1.1 | 3 | 3 | 1999-Boiler; miscellaneous | D2-Forced - Delayed | 100-Fossil-Steam
1999 | Boiler; miscellaneous | Boiler | Miscellaneous (Boiler) | D2 | Forced - Delayed | 2014 | Coal | CC | 100 | Fossil-Steam | RFC | Off-Peak | 3.2 | 0.8 | 1 | 1 | 1999-Boiler; miscellaneous | D2-Forced - Delayed | 100-Fossil-Steam
1999 | Boiler; miscellaneous | Boiler | Miscellaneous (Boiler) | D2 | Forced - Delayed | 2014 | Coal | CC | 100 | Fossil-Steam | RFC | Off-Peak | 3.9 | 1.3 | 3 | 4 | 1999-Boiler; miscellaneous | D2-Forced - Delayed | 100-Fossil-Steam
1999 | Boiler; miscellaneous | Boiler | Miscellaneous (Boiler) | D2 | Forced - Delayed | 2014 | Coal | CC | 100 | Fossil-Steam | RFC | Off-Peak | 7.2 | 2.4 | 1 | 1 | 1999-Boiler; miscellaneous | D2-Forced - Delayed | 100-Fossil-Steam
1999 | Boiler; miscellaneous | Boiler | Miscellaneous (Boiler) | D2 | Forced - Delayed | 2014 | Coal | CC | 100 | Fossil-Steam | RFC | Off-Peak | 8.2 | 4.1 | 1 | 1 | 1999-Boiler; miscellaneous | D2-Forced - Delayed | 100-Fossil-Steam
1999 | Boiler; miscellaneous | Boiler | Miscellaneous (Boiler) | D2 | Forced - Delayed | 2014 | Coal | CC | 100 | Fossil-Steam | RFC | Off-Peak | 9.6 | 3.2 | 1 | 1 | 1999-Boiler; miscellaneous | D2-Forced - Delayed | 100-Fossil-Steam
1999 | Boiler; miscellaneous | Boiler | Miscellaneous (Boiler) | D2 | Forced - Delayed | 2014 | Coal | CC | 100 | Fossil-Steam | RFC | Off-Peak | 10.9 | 10.9 | 2 | 2 | 1999-Boiler; miscellaneous | D2-Forced - Delayed | 100-Fossil-Steam
1999 | Boiler; miscellaneous | Boiler | Miscellaneous (Boiler) | D2 | Forced - Delayed | 2014 | Coal | CC | 100 | Fossil-Steam | RFC | Off-Peak | 11 | 2.2 | 1 | 2 | 1999-Boiler; miscellaneous | D2-Forced - Delayed | 100-Fossil-Steam
1999 | Boiler; miscellaneous | Boiler | Miscellaneous (Boiler) | D2 | Forced - Delayed | 2014 | Coal | CC | 100 | Fossil-Steam | RFC | Off-Peak | 11.2 | 1.6 | 1 | 1 | 1999-Boiler; miscellaneous | D2-Forced - Delayed | 100-Fossil-Steam
1999 | Boiler; miscellaneous | Boiler | Miscellaneous (Boiler) | D2 | Forced - Delayed | 2014 | Coal | CC | 100 | Fossil-Steam | RFC | Off-Peak | 12.5 | 2.5 | 1 | 1 | 1999-Boiler; miscellaneous | D2-Forced - Delayed | 100-Fossil-Steam
1999 | Boiler; miscellaneous | Boiler | Miscellaneous (Boiler) | D2 | Forced - Delayed | 2014 | Coal | CC | 100 | Fossil-Steam | RFC | Off-Peak | 17.2 | 4.3 | 1 | 1 | 1999-Boiler; miscellaneous | D2-Forced - Delayed | 100-Fossil-Steam
1999 | Boiler; miscellaneous | Boiler | Miscellaneous (Boiler) | D2 | Forced - Delayed | 2014 | Coal | CC | 100 | Fossil-Steam | RFC | Off-Peak | 18.4 | 2.3 | 1 | 1 | 1999-Boiler; miscellaneous | D2-Forced - Delayed | 100-Fossil-Steam
1999 | Boiler; miscellaneous | Boiler | Miscellaneous (Boiler) | D2 | Forced - Delayed | 2014 | Coal | CC | 100 | Fossil-Steam | RFC | Off-Peak | 20 | 2.5 | 1 | 1 | 1999-Boiler; miscellaneous | D2-Forced - Delayed | 100-Fossil-Steam
1999 | Boiler; miscellaneous | Boiler | Miscellaneous (Boiler) | D2 | Forced - Delayed | 2014 | Coal | CC | 100 | Fossil-Steam | RFC | Off-Peak | 22.8 | 5.7 | 1 | 1 | 1999-Boiler; miscellaneous | D2-Forced - Delayed | 100-Fossil-Steam
1999 | Boiler; miscellaneous | Boiler | Miscellaneous (Boiler) | D2 | Forced - Delayed | 2014 | Coal | CC | 100 | Fossil-Steam | RFC | Off-Peak | 28.6 | 2.6 | 1 | 1 | 1999-Boiler; miscellaneous | D2-Forced - Delayed | 100-Fossil-Steam
1999 | Boiler; miscellaneous | Boiler | Miscellaneous (Boiler) | D2 | Forced - Delayed | 2014 | Coal | CC | 100 | Fossil-Steam | RFC | Off-Peak | 36.8 | 1.6 | 1 | 1 | 1999-Boiler; miscellaneous | D2-Forced - Delayed | 100-Fossil-Steam
1999 | Boiler; miscellaneous | Boiler | Miscellaneous (Boiler) | D2 | Forced - Delayed | 2014 | Coal | CC | 100 | Fossil-Steam | RFC | Summer | 1.2 | 0.4 | 1 | 1 | 1999-Boiler; miscellaneous | D2-Forced - Delayed | 100-Fossil-Steam
1999 | Boiler; miscellaneous | Boiler | Miscellaneous (Boiler) | D2 | Forced - Delayed | 2014 | Coal | CC | 100 | Fossil-Steam | RFC | Summer | 2 | 0.5 | 1 | 1 | 1999-Boiler; miscellaneous | D2-Forced - Delayed | 100-Fossil-Steam
1999 | Boiler; miscellaneous | Boiler | Miscellaneous (Boiler) | D2 | Forced - Delayed | 2014 | Coal | CC | 100 | Fossil-Steam | RFC | Summer | 2.6 | 1.3 | 1 | 1 | 1999-Boiler; miscellaneous | D2-Forced - Delayed | 100-Fossil-Steam
1999 | Boiler; miscellaneous | Boiler | Miscellaneous (Boiler) | D2 | Forced - Delayed | 2014 | Coal | CC | 100 | Fossil-Steam | RFC | Summer | 4 | 1 | 1 | 1 | 1999-Boiler; miscellaneous | D2-Forced - Delayed | 100-Fossil-Steam
1999 | Boiler; miscellaneous | Boiler | Miscellaneous (Boiler) | D2 | Forced - Delayed | 2014 | Coal | CC | 100 | Fossil-Steam | RFC | Summer | 4.4 | 4.4 | 1 | 1 | 1999-Boiler; miscellaneous | D2-Forced - Delayed | 100-Fossil-Steam
1999 | Boiler; miscellaneous | Boiler | Miscellaneous (Boiler) | D2 | Forced - Delayed | 2014 | Coal | CC | 100 | Fossil-Steam | RFC | Summer | 4.5 | 1.5 | 2 | 2 | 1999-Boiler; miscellaneous | D2-Forced - Delayed | 100-Fossil-Steam
1999 | Boiler; miscellaneous | Boiler | Miscellaneous (Boiler) | D2 | Forced - Delayed | 2014 | Coal | CC | 100 | Fossil-Steam | RFC | Summer | 4.8 | 1.2 | 1 | 1 | 1999-Boiler; miscellaneous | D2-Forced - Delayed | 100-Fossil-Steam
1999 | Boiler; miscellaneous | Boiler | Miscellaneous (Boiler) | D2 | Forced - Delayed | 2014 | Coal | CC | 100 | Fossil-Steam | RFC | Summer | 5.7 | 5.7 | 1 | 1 | 1999-Boiler; miscellaneous | D2-Forced - Delayed | 100-Fossil-Steam
1999 | Boiler; miscellaneous | Boiler | Miscellaneous (Boiler) | D2 | Forced - Delayed | 2014 | Coal | CC | 100 | Fossil-Steam | RFC | Summer | 6.1 | 6.1 | 1 | 1 | 1999-Boiler; miscellaneous | D2-Forced - Delayed | 100-Fossil-Steam
1999 | Boiler; miscellaneous | Boiler | Miscellaneous (Boiler) | D2 | Forced - Delayed | 2014 | Coal | CC | 100 | Fossil-Steam | RFC | Summer | 11.2 | 1.4 | 1 | 1 | 1999-Boiler; miscellaneous | D2-Forced - Delayed | 100-Fossil-Steam
1999 | Boiler; miscellaneous | Boiler | Miscellaneous (Boiler) | D2 | Forced - Delayed | 2014 | Coal | CC | 100 | Fossil-Steam | RFC | Summer | 13 | 2.6 | 1 | 1 | 1999-Boiler; miscellaneous | D2-Forced - Delayed | 100-Fossil-Steam
1999 | Boiler; miscellaneous | Boiler | Miscellaneous (Boiler) | D2 | Forced - Delayed | 2014 | Coal | CC | 100 | Fossil-Steam | RFC | Summer | 13.2 | 3.3 | 1 | 1 | 1999-Boiler; miscellaneous | D2-Forced - Delayed | 100-Fossil-Steam
1999 | Boiler; miscellaneous | Boiler | Miscellaneous (Boiler) | D2 | Forced - Delayed | 2014 | Coal | CC | 100 | Fossil-Steam | RFC | Summer | 15.4 | 1.4 | 1 | 1 | 1999-Boiler; miscellaneous | D2-Forced - Delayed | 100-Fossil-Steam
1999 | Boiler; miscellaneous | Boiler | Miscellaneous (Boiler) | D2 | Forced - Delayed | 2014 | Coal | CC | 100 | Fossil-Steam | RFC | Summer | 16 | 4 | 1 | 1 | 1999-Boiler; miscellaneous | D2-Forced - Delayed | 100-Fossil-Steam
1999 | Boiler; miscellaneous | Boiler | Miscellaneous (Boiler) | D2 | Forced - Delayed | 2014 | Coal | CC | 100 | Fossil-Steam | RFC | Summer | 19.6 | 2.8 | 1 | 1 | 1999-Boiler; miscellaneous | D2-Forced - Delayed | 100-Fossil-Steam
1999 | Boiler; miscellaneous | Boiler | Miscellaneous (Boiler) | D2 | Forced - Delayed | 2014 | Coal | CC | 100 | Fossil-Steam | RFC | Summer | 20.7 | 2.3 | 1 | 1 | 1999-Boiler; miscellaneous | D2-Forced - Delayed | 100-Fossil-Steam
1999 | Boiler; miscellaneous | Boiler | Miscellaneous (Boiler) | D2 | Forced - Delayed | 2014 | Coal | CC | 100 | Fossil-Steam | RFC | Summer | 21.6 | 2.4 | 1 | 1 | 1999-Boiler; miscellaneous | D2-Forced - Delayed | 100-Fossil-Steam
1999 | Boiler; miscellaneous | Boiler | Miscellaneous (Boiler) | D2 | Forced - Delayed | 2014 | Coal | CC | 100 | Fossil-Steam | RFC | Summer | 26.4 | 3.3 | 2 | 2 | 1999-Boiler; miscellaneous | D2-Forced - Delayed | 100-Fossil-Steam
1999 | Boiler; miscellaneous | Boiler | Miscellaneous (Boiler) | D2 | Forced - Delayed | 2014 | Coal | CC | 100 | Fossil-Steam | RFC | Summer | 30.6 | 1.7 | 1 | 1 | 1999-Boiler; miscellaneous | D2-Forced - Delayed | 100-Fossil-Steam
1999 | Boiler; miscellaneous | Boiler | Miscellaneous (Boiler) | D2 | Forced - Delayed | 2014 | Coal | CC | 100 | Fossil-Steam | RFC | Summer | 40 | 10 | 1 | 1 | 1999-Boiler; miscellaneous | D2-Forced - Delayed | 100-Fossil-Steam
1999 | Boiler; miscellaneous | Boiler | Miscellaneous (Boiler) | D2 | Forced - Delayed | 2014 | Coal | CC | 100 | Fossil-Steam | RFC | Summer | 46.4 | 2.9 | 1 | 1 | 1999-Boiler; miscellaneous | D2-Forced - Delayed | 100-Fossil-Steam
1999 | Boiler; miscellaneous | Boiler | Miscellaneous (Boiler) | D2 | Forced - Delayed | 2014 | Coal | CC | 100 | Fossil-Steam | RFC | Winter | 1.5 | 0.5 | 2 | 2 | 1999-Boiler; miscellaneous | D2-Forced - Delayed | 100-Fossil-Steam
1999 | Boiler; miscellaneous | Boiler | Miscellaneous (Boiler) | D2 | Forced - Delayed | 2014 | Coal | CC | 100 | Fossil-Steam | RFC | Winter | 1.9 | 1.9 | 2 | 2 | 1999-Boiler; miscellaneous | D2-Forced - Delayed | 100-Fossil-Steam
1999 | Boiler; miscellaneous | Boiler | Miscellaneous (Boiler) | D2 | Forced - Delayed | 2014 | Coal | CC | 100 | Fossil-Steam | RFC | Winter | 2.3 | 2.3 | 1 | 1 | 1999-Boiler; miscellaneous | D2-Forced - Delayed | 100-Fossil-Steam
1999 | Boiler; miscellaneous | Boiler | Miscellaneous (Boiler) | D2 | Forced - Delayed | 2014 | Coal | CC | 100 | Fossil-Steam | RFC | Winter | 2.7 | 0.9 | 1 | 1 | 1999-Boiler; miscellaneous | D2-Forced - Delayed | 100-Fossil-Steam
1999 | Boiler; miscellaneous | Boiler | Miscellaneous (Boiler) | D2 | Forced - Delayed | 2014 | Coal | CC | 100 | Fossil-Steam | RFC | Winter | 4.8 | 2.4 | 1 | 1 | 1999-Boiler; miscellaneous | D2-Forced - Delayed | 100-Fossil-Steam
1999 | Boiler; miscellaneous | Boiler | Miscellaneous (Boiler) | D2 | Forced - Delayed | 2014 | Coal | CC | 100 | Fossil-Steam | RFC | Winter | 6 | 3 | 1 | 1 | 1999-Boiler; miscellaneous | D2-Forced - Delayed | 100-Fossil-Steam
1999 | Boiler; miscellaneous | Boiler | Miscellaneous (Boiler) | D2 | Forced - Delayed | 2014 | Coal | CC | 100 | Fossil-Steam | RFC | Winter | 7.2 | 1.8 | 1 | 1 | 1999-Boiler; miscellaneous | D2-Forced - Delayed | 100-Fossil-Steam
1999 | Boiler; miscellaneous | Boiler | Miscellaneous (Boiler) | D2 | Forced - Delayed | 2014 | Coal | CC | 100 | Fossil-Steam | RFC | Winter | 9.4 | 4.7 | 1 | 1 | 1999-Boiler; miscellaneous | D2-Forced - Delayed | 100-Fossil-Steam
1999 | Boiler; miscellaneous | Boiler | Miscellaneous (Boiler) | D2 | Forced - Delayed | 2014 | Coal | CC | 100 | Fossil-Steam | RFC | Winter | 10.2 | 1.7 | 1 | 1 | 1999-Boiler; miscellaneous | D2-Forced - Delayed | 100-Fossil-Steam
1999 | Boiler; miscellaneous | Boiler | Miscellaneous (Boiler) | D2 | Forced - Delayed | 2014 | Coal | CC | 100 | Fossil-Steam | RFC | Winter | 12.9 | 4.3 | 1 | 1 | 1999-Boiler; miscellaneous | D2-Forced - Delayed | 100-Fossil-Steam
1999 | Boiler; miscellaneous | Boiler | Miscellaneous (Boiler) | D2 | Forced - Delayed | 2014 | Coal | CC | 100 | Fossil-Steam | RFC | Winter | 19.2 | 1.6 | 1 | 1 | 1999-Boiler; miscellaneous | D2-Forced - Delayed | 100-Fossil-Steam
1999 | Boiler; miscellaneous | Boiler | Miscellaneous (Boiler) | D2 | Forced - Delayed | 2014 | Coal | CC | 100 | Fossil-Steam | RFC | Winter | 21 | 3 | 1 | 1 | 1999-Boiler; miscellaneous | D2-Forced - Delayed | 100-Fossil-Steam
1999 | Boiler; miscellaneous | Boiler | Miscellaneous (Boiler) | D2 | Forced - Delayed | 2014 | Coal | CC | 100 | Fossil-Steam | RFC | Winter | 28.4 | 7.1 | 1 | 1 | 1999-Boiler; miscellaneous | D2-Forced - Delayed | 100-Fossil-Steam
1999 | Boiler; miscellaneous | Boiler | Miscellaneous (Boiler) | D2 | Forced - Delayed | 2014 | Coal | CC | 100 | Fossil-Steam | RFC | Winter | 46.8 | 5.2 | 1 | 1 | 1999-Boiler; miscellaneous | D2-Forced - Delayed | 100-Fossil-Steam
1999 | Boiler; miscellaneous | Boiler | Miscellaneous (Boiler) | D2 | Forced - Delayed | 2014 | Coal | CC | 100 | Fossil-Steam | RFC | Winter | 49.6 | 3.1 | 1 | 1 | 1999-Boiler; miscellaneous | D2-Forced - Delayed | 100-Fossil-Steam
1999 | Boiler; miscellaneous | Boiler | Miscellaneous (Boiler) | D3 | Forced - Postponed | 2014 | Coal | LI | 100 | Fossil-Steam | MRO | Summer | 5345.8332 | 250 | 1 | 1 | 1999-Boiler; miscellaneous | D3-Forced - Postponed | 100-Fossil-Steam
1999 | Boiler; miscellaneous | Boiler | Miscellaneous (Boiler) | U1 | Forced - Immediate | 2014 | Coal | CC | 100 | Fossil-Steam | SERC | Off-Peak | 205.2 | 342 | 1 | 1 | 1999-Boiler; miscellaneous | U1-Forced - Immediate | 100-Fossil-Steam
1999 | Boiler; miscellaneous | Boiler | Miscellaneous (Boiler) | U1 | Forced - Immediate | 2014 | Coal | CC | 100 | Fossil-Steam | SERC | Summer | 225 | 300 | 1 | 1 | 1999-Boiler; miscellaneous | U1-Forced - Immediate | 100-Fossil-Steam
1999 | Boiler; miscellaneous | Boiler | Miscellaneous (Boiler) | U1 | Forced - Immediate | 2014 | Other | BM | 100 | Fossil-Steam | WECC | Off-Peak | 447.1786 | 59.36 | 1 | 1 | 1999-Boiler; miscellaneous | U1-Forced - Immediate | 100-Fossil-Steam
1999 | Boiler; miscellaneous | Boiler | Miscellaneous (Boiler) | D1 | Forced - Immediate | 2014 | Coal | CC | 100 | Fossil-Steam | RFC | Off-Peak | 46.9333 | 44 | 1 | 1 | 1999-Boiler; miscellaneous | D1-Forced - Immediate | 100-Fossil-Steam
1999 | Boiler; miscellaneous | Boiler | Miscellaneous (Boiler) | D1 | Forced - Immediate | 2014 | Coal | CC | 100 | Fossil-Steam | SERC | Off-Peak | 8597.5 | 30 | 1 | 1 | 1999-Boiler; miscellaneous | D1-Forced - Immediate | 100-Fossil-Steam
1999 | Boiler; miscellaneous | Boiler | Miscellaneous (Boiler) | D1 | Forced - Immediate | 2014 | Coal | CC | 100 | Fossil-Steam | SERC | Summer | 60 | 30 | 1 | 1 | 1999-Boiler; miscellaneous | D1-Forced - Immediate | 100-Fossil-Steam
1999 | Boiler; miscellaneous | Boiler | Miscellaneous (Boiler) | D1 | Forced - Immediate | 2014 | Coal | CC | 100 | Fossil-Steam | RFC | Summer | 168.75 | 45 | 1 | 1 | 1999-Boiler; miscellaneous | D1-Forced - Immediate | 100-Fossil-Steam
1999 | Boiler; miscellaneous | Boiler | Miscellaneous (Boiler) | D1 | Forced - Immediate | 2014 | Coal | CC | 100 | Fossil-Steam | RFC | Summer | 377.6665 | 515 | 1 | 1 | 1999-Boiler; miscellaneous | D1-Forced - Immediate | 100-Fossil-Steam
1999 | Boiler; miscellaneous | Boiler | Miscellaneous (Boiler) | D1 | Forced - Immediate | 2014 | Coal | CC | 100 | Fossil-Steam | RFC | Summer | 689.5833 | 25 | 1 | 1 | 1999-Boiler; miscellaneous | D1-Forced - Immediate | 100-Fossil-Steam
1999 | Boiler; miscellaneous | Boiler | Miscellaneous (Boiler) | D1 | Forced - Immediate | 2014 | Coal | CC | 100 | Fossil-Steam | RFC | Winter | 90.8333 | 25 | 1 | 1 | 1999-Boiler; miscellaneous | D1-Forced - Immediate | 100-Fossil-Steam
1999 | Boiler; miscellaneous | Boiler | Miscellaneous (Boiler) | D1 | Forced - Immediate | 2014 | Coal | CC | 100 | Fossil-Steam | RFC | Winter | 103.3333 | 31 | 1 | 1 | 1999-Boiler; miscellaneous | D1-Forced - Immediate | 100-Fossil-Steam
1999 | Boiler; miscellaneous | Boiler | Miscellaneous (Boiler) | D1 | Forced - Immediate | 2014 | Coal | CC | 100 | Fossil-Steam | RFC | Winter | 160 | 40 | 1 | 1 | 1999-Boiler; miscellaneous | D1-Forced - Immediate | 100-Fossil-Steam
1999 | Boiler; miscellaneous | Boiler | Miscellaneous (Boiler) | D1 | Forced - Immediate | 2014 | Coal | CC | 100 | Fossil-Steam | SERC | Winter | 212.5 | 30 | 1 | 1 | 1999-Boiler; miscellaneous | D1-Forced - Immediate | 100-Fossil-Steam
1999 | Boiler; miscellaneous | Boiler | Miscellaneous (Boiler) | D1 | Forced - Immediate | 2014 | Coal | CC | 100 | Fossil-Steam | RFC | Winter | 291.2 | 24 | 1 | 1 | 1999-Boiler; miscellaneous | D1-Forced - Immediate | 100-Fossil-Steam
1999 | Boiler; miscellaneous | Boiler | Miscellaneous (Boiler) | D1 | Forced - Immediate | 2014 | Coal | CC | 100 | Fossil-Steam | RFC | Winter | 1278.6666 | 40 | 1 | 1 | 1999-Boiler; miscellaneous | D1-Forced - Immediate | 100-Fossil-Steam
1999 | Boiler; miscellaneous | Boiler | Miscellaneous (Boiler) | D1 | Forced - Immediate | 2014 | Coal | CC | 100 | Fossil-Steam | RFC | Winter | 2056.8 | 24 | 1 | 1 | 1999-Boiler; miscellaneous | D1-Forced - Immediate | 100-Fossil-Steam
1999 | Boiler; miscellaneous | Boiler | Miscellaneous (Boiler) | D1 | Forced - Immediate | 2014 | Coal | CC | 100 | Fossil-Steam | RFC | Winter | 2463.3332 | 200 | 1 | 1 | 1999-Boiler; miscellaneous | D1-Forced - Immediate | 100-Fossil-Steam
1999 | Boiler; miscellaneous | Boiler | Miscellaneous (Boiler) | D1 | Forced - Immediate | 2014 | Gas | GG | 100 | Fossil-Steam | MRO | Summer | 59.9833 | 59 | 1 | 1 | 1999-Boiler; miscellaneous | D1-Forced - Immediate | 100-Fossil-Steam
1999 | Boiler; miscellaneous | Boiler | Miscellaneous (Boiler) | D1 | Forced - Immediate | 2014 | Gas | GG | 100 | Fossil-Steam | TRE | Summer | 352.3333 | 70 | 1 | 1 | 1999-Boiler; miscellaneous | D1-Forced - Immediate | 100-Fossil-Steam
1999 | Boiler; miscellaneous | Boiler | Miscellaneous (Boiler) | D1 | Forced - Immediate | 2014 | Gas | GG | 100 | Fossil-Steam | SERC | Summer | 6510.9 | 18 | 1 | 1 | 1999-Boiler; miscellaneous | D1-Forced - Immediate | 100-Fossil-Steam
1999 | Boiler; miscellaneous | Boiler | Miscellaneous (Boiler) | D1 | Forced - Immediate | 2014 | Gas | GG | 100 | Fossil-Steam | SERC | Summer | 6868.1833 | 41 | 1 | 1 | 1999-Boiler; miscellaneous | D1-Forced - Immediate | 100-Fossil-Steam
1999 | Boiler; miscellaneous | Boiler | Miscellaneous (Boiler) | D1 | Forced - Immediate | 2014 | Gas | GG | 100 | Fossil-Steam | TRE | Summer | 18690.4997 | 435 | 1 | 1 | 1999-Boiler; miscellaneous | D1-Forced - Immediate | 100-Fossil-Steam
1999 | Boiler; miscellaneous | Boiler | Miscellaneous (Boiler) | D1 | Forced - Immediate | 2014 | Gas | GG | 100 | Fossil-Steam | MRO | Winter | 1958.3332 | 125 | 1 | 1 | 1999-Boiler; miscellaneous | D1-Forced - Immediate | 100-Fossil-Steam
1999 | Boiler; miscellaneous | Boiler | Miscellaneous (Boiler) | D1 | Forced - Immediate | 2014 | Other | BM | 100 | Fossil-Steam | SERC | Summer | 51.94 | 3.71 | 1 | 1 | 1999-Boiler; miscellaneous | D1-Forced - Immediate | 100-Fossil-Steam
1999 | Boiler; miscellaneous | Boiler | Miscellaneous (Boiler) | D1 | Forced - Immediate | 2014 | Other | WD | 100 | Fossil-Steam | NPCC | Off-Peak | 1.4 | 14 | 1 | 1 | 1999-Boiler; miscellaneous | D1-Forced - Immediate | 100-Fossil-Steam
1999 | Boiler; miscellaneous | Boiler | Miscellaneous (Boiler) | D1 | Forced - Immediate | 2014 | Other | WD | 100 | Fossil-Steam | NPCC | Off-Peak | 15 | 18 | 1 | 1 | 1999-Boiler; miscellaneous | D1-Forced - Immediate | 100-Fossil-Steam
1999 | Boiler; miscellaneous | Boiler | Miscellaneous (Boiler) | D1 | Forced - Immediate | 2014 | Other | WD | 100 | Fossil-Steam | NPCC | Summer | 1301.19 | 39.43 | 1 | 1 | 1999-Boiler; miscellaneous | D1-Forced - Immediate | 100-Fossil-Steam
1999 | Boiler; miscellaneous | Boiler | Miscellaneous (Boiler) | D1 | Forced - Immediate | 2014 | Other | WD | 100 | Fossil-Steam | NPCC | Winter | 24.75 | 33 | 1 | 1 | 1999-Boiler; miscellaneous | D1-Forced - Immediate | 100-Fossil-Steam
1999 | Boiler; miscellaneous | Boiler | Miscellaneous (Boiler) | D2 | Forced - Delayed | 2014 | Coal | CC | 100 | Fossil-Steam | RFC | Off-Peak | 0.4 | 0.2 | 2 | 2 | 1999-Boiler; miscellaneous | D2-Forced - Delayed | 100-Fossil-Steam
1999 | Boiler; miscellaneous | Boiler | Miscellaneous (Boiler) | D2 | Forced - Delayed | 2014 | Coal | CC | 100 | Fossil-Steam | RFC | Off-Peak | 0.7 | 0.7 | 6 | 9 | 1999-Boiler; miscellaneous | D2-Forced - Delayed | 100-Fossil-Steam
1999 | Boiler; miscellaneous | Boiler | Miscellaneous (Boiler) | D2 | Forced - Delayed | 2014 | Coal | CC | 100 | Fossil-Steam | RFC | Off-Peak | 1.3 | 1.3 | 3 | 3 | 1999-Boiler; miscellaneous | D2-Forced - Delayed | 100-Fossil-Steam
1999 | Boiler; miscellaneous | Boiler | Miscellaneous (Boiler) | D2 | Forced - Delayed | 2014 | Coal | CC | 100 | Fossil-Steam | RFC | Off-Peak | 1.4 | 1.4 | 4 | 4 | 1999-Boiler; miscellaneous | D2-Forced - Delayed | 100-Fossil-Steam
1999 | Boiler; miscellaneous | Boiler | Miscellaneous (Boiler) | D2 | Forced - Delayed | 2014 | Coal | CC | 100 | Fossil-Steam | RFC | Off-Peak | 1.8 | 1.8 | 2 | 2 | 1999-Boiler; miscellaneous | D2-Forced - Delayed | 100-Fossil-Steam
1999 | Boiler; miscellaneous | Boiler | Miscellaneous (Boiler) | D2 | Forced - Delayed | 2014 | Coal | CC | 100 | Fossil-Steam | RFC | Off-Peak | 2.1 | 0.7 | 1 | 2 | 1999-Boiler; miscellaneous | D2-Forced - Delayed | 100-Fossil-Steam
1999 | Boiler; miscellaneous | Boiler | Miscellaneous (Boiler) | D2 | Forced - Delayed | 2014 | Coal | CC | 100 | Fossil-Steam | RFC | Off-Peak | 2.4 | 1.2 | 1 | 1 | 1999-Boiler; miscellaneous | D2-Forced - Delayed | 100-Fossil-Steam
1999 | Boiler; miscellaneous | Boiler | Miscellaneous (Boiler) | D2 | Forced - Delayed | 2014 | Coal | CC | 100 | Fossil-Steam | RFC | Off-Peak | 2.8 | 0.7 | 2 | 2 | 1999-Boiler; miscellaneous | D2-Forced - Delayed | 100-Fossil-Steam
1999 | Boiler; miscellaneous | Boiler | Miscellaneous (Boiler) | D2 | Forced - Delayed | 2014 | Coal | CC | 100 | Fossil-Steam | RFC | Off-Peak | 2.8 | 2.8 | 2 | 2 | 1999-Boiler; miscellaneous | D2-Forced - Delayed | 100-Fossil-Steam
1999 | Boiler; miscellaneous | Boiler | Miscellaneous (Boiler) | D2 | Forced - Delayed | 2014 | Coal | CC | 100 | Fossil-Steam | RFC | Off-Peak | 3 | 1 | 1 | 1 | 1999-Boiler; miscellaneous | D2-Forced - Delayed | 100-Fossil-Steam
1999 | Boiler; miscellaneous | Boiler | Miscellaneous (Boiler) | D2 | Forced - Delayed | 2014 | Coal | CC | 100 | Fossil-Steam | RFC | Off-Peak | 3 | 1.5 | 1 | 1 | 1999-Boiler; miscellaneous | D2-Forced - Delayed | 100-Fossil-Steam
1999 | Boiler; miscellaneous | Boiler | Miscellaneous (Boiler) | D2 | Forced - Delayed | 2014 | Coal | CC | 100 | Fossil-Steam | RFC | Off-Peak | 3.5 | 0.5 | 1 | 1 | 1999-Boiler; miscellaneous | D2-Forced - Delayed | 100-Fossil-Steam
1999 | Boiler; miscellaneous | Boiler | Miscellaneous (Boiler) | D2 | Forced - Delayed | 2014 | Coal | CC | 100 | Fossil-Steam | RFC | Off-Peak | 4.4 | 2.2 | 1 | 1 | 1999-Boiler; miscellaneous | D2-Forced - Delayed | 100-Fossil-Steam
1999 | Boiler; miscellaneous | Boiler | Miscellaneous (Boiler) | D2 | Forced - Delayed | 2014 | Coal | CC | 100 | Fossil-Steam | RFC | Off-Peak | 4.5 | 1.5 | 2 | 2 | 1999-Boiler; miscellaneous | D2-Forced - Delayed | 100-Fossil-Steam
1999 | Boiler; miscellaneous | Boiler | Miscellaneous (Boiler) | D2 | Forced - Delayed | 2014 | Coal | CC | 100 | Fossil-Steam | RFC | Off-Peak | 4.6 | 4.6 | 1 | 1 | 1999-Boiler; miscellaneous | D2-Forced - Delayed | 100-Fossil-Steam
1999 | Boiler; miscellaneous | Boiler | Miscellaneous (Boiler) | D2 | Forced - Delayed | 2014 | Coal | CC | 100 | Fossil-Steam | RFC | Off-Peak | 5.4 | 1.8 | 1 | 1 | 1999-Boiler; miscellaneous | D2-Forced - Delayed | 100-Fossil-Steam
1999 | Boiler; miscellaneous | Boiler | Miscellaneous (Boiler) | D2 | Forced - Delayed | 2014 | Coal | CC | 100 | Fossil-Steam | RFC | Off-Peak | 6 | 1 | 1 | 1 | 1999-Boiler; miscellaneous | D2-Forced - Delayed | 100-Fossil-Steam
1999 | Boiler; miscellaneous | Boiler | Miscellaneous (Boiler) | D2 | Forced - Delayed | 2014 | Coal | CC | 100 | Fossil-Steam | RFC | Off-Peak | 7 | 7 | 1 | 1 | 1999-Boiler; miscellaneous | D2-Forced - Delayed | 100-Fossil-Steam
1999 | Boiler; miscellaneous | Boiler | Miscellaneous (Boiler) | D2 | Forced - Delayed | 2014 | Coal | CC | 100 | Fossil-Steam | RFC | Off-Peak | 11.7 | 1.3 | 1 | 1 | 1999-Boiler; miscellaneous | D2-Forced - Delayed | 100-Fossil-Steam
1999 | Boiler; miscellaneous | Boiler | Miscellaneous (Boiler) | D2 | Forced - Delayed | 2014 | Coal | CC | 100 | Fossil-Steam | RFC | Off-Peak | 13.6 | 1.7 | 1 | 1 | 1999-Boiler; miscellaneous | D2-Forced - Delayed | 100-Fossil-Steam
1999 | Boiler; miscellaneous | Boiler | Miscellaneous (Boiler) | D2 | Forced - Delayed | 2014 | Coal | CC | 100 | Fossil-Steam | RFC | Off-Peak | 16 | 2 | 1 | 1 | 1999-Boiler; miscellaneous | D2-Forced - Delayed | 100-Fossil-Steam
1999 | Boiler; miscellaneous | Boiler | Miscellaneous (Boiler) | D2 | Forced - Delayed | 2014 | Coal | CC | 100 | Fossil-Steam | RFC | Off-Peak | 22.8 | 3.8 | 1 | 1 | 1999-Boiler; miscellaneous | D2-Forced - Delayed | 100-Fossil-Steam
1999 | Boiler; miscellaneous | Boiler | Miscellaneous (Boiler) | D2 | Forced - Delayed | 2014 | Coal | CC | 100 | Fossil-Steam | RFC | Off-Peak | 24 | 1.5 | 1 | 1 | 1999-Boiler; miscellaneous | D2-Forced - Delayed | 100-Fossil-Steam
1999 | Boiler; miscellaneous | Boiler | Miscellaneous (Boiler) | D2 | Forced - Delayed | 2014 | Coal | CC | 100 | Fossil-Steam | RFC | Off-Peak | 28 | 2.8 | 1 | 1 | 1999-Boiler; miscellaneous | D2-Forced - Delayed | 100-Fossil-Steam
1999 | Boiler; miscellaneous | Boiler | Miscellaneous (Boiler) | D2 | Forced - Delayed | 2014 | Coal | CC | 100 | Fossil-Steam | RFC | Off-Peak | 30.2 | 15.1 | 1 | 1 | 1999-Boiler; miscellaneous | D2-Forced - Delayed | 100-Fossil-Steam
1999 | Boiler; miscellaneous | Boiler | Miscellaneous (Boiler) | D2 | Forced - Delayed | 2014 | Coal | CC | 100 | Fossil-Steam | RFC | Off-Peak | 30.6 | 5.1 | 1 | 1 | 1999-Boiler; miscellaneous | D2-Forced - Delayed | 100-Fossil-Steam
1999 | Boiler; miscellaneous | Boiler | Miscellaneous (Boiler) | D2 | Forced - Delayed | 2014 | Coal | CC | 100 | Fossil-Steam | RFC | Off-Peak | 61.5683 | 5.3 | 1 | 1 | 1999-Boiler; miscellaneous | D2-Forced - Delayed | 100-Fossil-Steam
1999 | Boiler; miscellaneous | Boiler | Miscellaneous (Boiler) | D2 | Forced - Delayed | 2014 | Coal | CC | 100 | Fossil-Steam | RFC | Summer | 0.8 | 0.4 | 4 | 4 | 1999-Boiler; miscellaneous | D2-Forced - Delayed | 100-Fossil-Steam
1999 | Boiler; miscellaneous | Boiler | Miscellaneous (Boiler) | D2 | Forced - Delayed | 2014 | Coal | CC | 100 | Fossil-Steam | RFC | Summer | 0.9 | 0.9 | 1 | 1 | 1999-Boiler; miscellaneous | D2-Forced - Delayed | 100-Fossil-Steam
1999 | Boiler; miscellaneous | Boiler | Miscellaneous (Boiler) | D2 | Forced - Delayed | 2014 | Coal | CC | 100 | Fossil-Steam | RFC | Summer | 1.1 | 1.1 | 1 | 1 | 1999-Boiler; miscellaneous | D2-Forced - Delayed | 100-Fossil-Steam
1999 | Boiler; miscellaneous | Boiler | Miscellaneous (Boiler) | D2 | Forced - Delayed | 2014 | Coal | CC | 100 | Fossil-Steam | RFC | Summer | 1.6 | 0.8 | 3 | 4 | 1999-Boiler; miscellaneous | D2-Forced - Delayed | 100-Fossil-Steam
1999 | Boiler; miscellaneous | Boiler | Miscellaneous (Boiler) | D2 | Forced - Delayed | 2014 | Coal | CC | 100 | Fossil-Steam | RFC | Summer | 3.5 | 0.7 | 1 | 1 | 1999-Boiler; miscellaneous | D2-Forced - Delayed | 100-Fossil-Steam
1999 | Boiler; miscellaneous | Boiler | Miscellaneous (Boiler) | D2 | Forced - Delayed | 2014 | Coal | CC | 100 | Fossil-Steam | RFC | Summer | 4 | 0.8 | 1 | 1 | 1999-Boiler; miscellaneous | D2-Forced - Delayed | 100-Fossil-Steam
1999 | Boiler; miscellaneous | Boiler | Miscellaneous (Boiler) | D2 | Forced - Delayed | 2014 | Coal | CC | 100 | Fossil-Steam | RFC | Summer | 4 | 4 | 1 | 1 | 1999-Boiler; miscellaneous | D2-Forced - Delayed | 100-Fossil-Steam
1999 | Boiler; miscellaneous | Boiler | Miscellaneous (Boiler) | D2 | Forced - Delayed | 2014 | Coal | CC | 100 | Fossil-Steam | RFC | Summer | 5.2 | 2.6 | 1 | 1 | 1999-Boiler; miscellaneous | D2-Forced - Delayed | 100-Fossil-Steam
1999 | Boiler; miscellaneous | Boiler | Miscellaneous (Boiler) | D2 | Forced - Delayed | 2014 | Coal | CC | 100 | Fossil-Steam | RFC | Summer | 8 | 4 | 2 | 2 | 1999-Boiler; miscellaneous | D2-Forced - Delayed | 100-Fossil-Steam
1999 | Boiler; miscellaneous | Boiler | Miscellaneous (Boiler) | D2 | Forced - Delayed | 2014 | Coal | CC | 100 | Fossil-Steam | RFC | Summer | 9.4 | 4.7 | 1 | 1 | 1999-Boiler; miscellaneous | D2-Forced - Delayed | 100-Fossil-Steam
1999 | Boiler; miscellaneous | Boiler | Miscellaneous (Boiler) | D2 | Forced - Delayed | 2014 | Coal | CC | 100 | Fossil-Steam | RFC | Summer | 9.6 | 1.6 | 1 | 1 | 1999-Boiler; miscellaneous | D2-Forced - Delayed | 100-Fossil-Steam
1999 | Boiler; miscellaneous | Boiler | Miscellaneous (Boiler) | D2 | Forced - Delayed | 2014 | Coal | CC | 100 | Fossil-Steam | RFC | Summer | 9.8 | 4.9 | 1 | 1 | 1999-Boiler; miscellaneous | D2-Forced - Delayed | 100-Fossil-Steam
1999 | Boiler; miscellaneous | Boiler | Miscellaneous (Boiler) | D2 | Forced - Delayed | 2014 | Coal | CC | 100 | Fossil-Steam | RFC | Summer | 10.8 | 5.4 | 1 | 1 | 1999-Boiler; miscellaneous | D2-Forced - Delayed | 100-Fossil-Steam
1999 | Boiler; miscellaneous | Boiler | Miscellaneous (Boiler) | D2 | Forced - Delayed | 2014 | Coal | CC | 100 | Fossil-Steam | RFC | Summer | 11.6 | 2.9 | 1 | 1 | 1999-Boiler; miscellaneous | D2-Forced - Delayed | 100-Fossil-Steam
1999 | Boiler; miscellaneous | Boiler | Miscellaneous (Boiler) | D2 | Forced - Delayed | 2014 | Coal | CC | 100 | Fossil-Steam | RFC | Summer | 12.3 | 4.1 | 1 | 1 | 1999-Boiler; miscellaneous | D2-Forced - Delayed | 100-Fossil-Steam
1999 | Boiler; miscellaneous | Boiler | Miscellaneous (Boiler) | D2 | Forced - Delayed | 2014 | Coal | CC | 100 | Fossil-Steam | RFC | Summer | 13.6 | 6.8 | 1 | 1 | 1999-Boiler; miscellaneous | D2-Forced - Delayed | 100-Fossil-Steam
1999 | Boiler; miscellaneous | Boiler | Miscellaneous (Boiler) | D2 | Forced - Delayed | 2014 | Coal | CC | 100 | Fossil-Steam | RFC | Summer | 13.8 | 6.9 | 1 | 1 | 1999-Boiler; miscellaneous | D2-Forced - Delayed | 100-Fossil-Steam
1999 | Boiler; miscellaneous | Boiler | Miscellaneous (Boiler) | D2 | Forced - Delayed | 2014 | Coal | CC | 100 | Fossil-Steam | RFC | Summer | 15.2 | 3.8 | 1 | 2 | 1999-Boiler; miscellaneous | D2-Forced - Delayed | 100-Fossil-Steam
1999 | Boiler; miscellaneous | Boiler | Miscellaneous (Boiler) | D2 | Forced - Delayed | 2014 | Coal | CC | 100 | Fossil-Steam | RFC | Summer | 15.9 | 5.3 | 1 | 1 | 1999-Boiler; miscellaneous | D2-Forced - Delayed | 100-Fossil-Steam
1999 | Boiler; miscellaneous | Boiler | Miscellaneous (Boiler) | D2 | Forced - Delayed | 2014 | Coal | CC | 100 | Fossil-Steam | RFC | Summer | 16.1 | 2.3 | 1 | 1 | 1999-Boiler; miscellaneous | D2-Forced - Delayed | 100-Fossil-Steam
1999 | Boiler; miscellaneous | Boiler | Miscellaneous (Boiler) | D2 | Forced - Delayed | 2014 | Coal | CC | 100 | Fossil-Steam | RFC | Summer | 18.4 | 4.6 | 1 | 1 | 1999-Boiler; miscellaneous | D2-Forced - Delayed | 100-Fossil-Steam
1999 | Boiler; miscellaneous | Boiler | Miscellaneous (Boiler) | D2 | Forced - Delayed | 2014 | Coal | CC | 100 | Fossil-Steam | RFC | Summer | 26.1 | 2.9 | 1 | 1 | 1999-Boiler; miscellaneous | D2-Forced - Delayed | 100-Fossil-Steam
1999 | Boiler; miscellaneous | Boiler | Miscellaneous (Boiler) | D2 | Forced - Delayed | 2014 | Coal | CC | 100 | Fossil-Steam | RFC | Summer | 27.3 | 9.1 | 1 | 1 | 1999-Boiler; miscellaneous | D2-Forced - Delayed | 100-Fossil-Steam
1999 | Boiler; miscellaneous | Boiler | Miscellaneous (Boiler) | D2 | Forced - Delayed | 2014 | Coal | CC | 100 | Fossil-Steam | RFC | Summer | 28.6 | 1.3 | 1 | 1 | 1999-Boiler; miscellaneous | D2-Forced - Delayed | 100-Fossil-Steam
1999 | Boiler; miscellaneous | Boiler | Miscellaneous (Boiler) | D2 | Forced - Delayed | 2014 | Coal | CC | 100 | Fossil-Steam | RFC | Summer | 33.6 | 4.2 | 1 | 1 | 1999-Boiler; miscellaneous | D2-Forced - Delayed | 100-Fossil-Steam
1999 | Boiler; miscellaneous | Boiler | Miscellaneous (Boiler) | D2 | Forced - Delayed | 2014 | Coal | CC | 100 | Fossil-Steam | RFC | Summer | 37.8 | 2.7 | 1 | 1 | 1999-Boiler; miscellaneous | D2-Forced - Delayed | 100-Fossil-Steam
1999 | Boiler; miscellaneous | Boiler | Miscellaneous (Boiler) | D2 | Forced - Delayed | 2014 | Coal | CC | 100 | Fossil-Steam | RFC | Summer | 40.5 | 4.5 | 1 | 1 | 1999-Boiler; miscellaneous | D2-Forced - Delayed | 100-Fossil-Steam
1999 | Boiler; miscellaneous | Boiler | Miscellaneous (Boiler) | D2 | Forced - Delayed | 2014 | Coal | CC | 100 | Fossil-Steam | RFC | Summer | 42.6 | 7.1 | 1 | 1 | 1999-Boiler; miscellaneous | D2-Forced - Delayed | 100-Fossil-Steam
1999 | Boiler; miscellaneous | Boiler | Miscellaneous (Boiler) | D2 | Forced - Delayed | 2014 | Coal | CC | 100 | Fossil-Steam | RFC | Summer | 44.2 | 3.4 | 1 | 1 | 1999-Boiler; miscellaneous | D2-Forced - Delayed | 100-Fossil-Steam
1999 | Boiler; miscellaneous | Boiler | Miscellaneous (Boiler) | D2 | Forced - Delayed | 2014 | Coal | CC | 100 | Fossil-Steam | RFC | Summer | 45.6 | 2.4 | 1 | 1 | 1999-Boiler; miscellaneous | D2-Forced - Delayed | 100-Fossil-Steam
1999 | Boiler; miscellaneous | Boiler | Miscellaneous (Boiler) | D2 | Forced - Delayed | 2014 | Coal | CC | 100 | Fossil-Steam | RFC | Summer | 217 | 35 | 1 | 1 | 1999-Boiler; miscellaneous | D2-Forced - Delayed | 100-Fossil-Steam
1999 | Boiler; miscellaneous | Boiler | Miscellaneous (Boiler) | D2 | Forced - Delayed | 2014 | Coal | CC | 100 | Fossil-Steam | RFC | Winter | 1.4 | 1.4 | 2 | 2 | 1999-Boiler; miscellaneous | D2-Forced - Delayed | 100-Fossil-Steam
1999 | Boiler; miscellaneous | Boiler | Miscellaneous (Boiler) | D2 | Forced - Delayed | 2014 | Coal | CC | 100 | Fossil-Steam | RFC | Winter | 2.1 | 0.7 | 1 | 1 | 1999-Boiler; miscellaneous | D2-Forced - Delayed | 100-Fossil-Steam
1999 | Boiler; miscellaneous | Boiler | Miscellaneous (Boiler) | D2 | Forced - Delayed | 2014 | Coal | CC | 100 | Fossil-Steam | RFC | Winter | 2.8 | 0.2 | 1 | 1 | 1999-Boiler; miscellaneous | D2-Forced - Delayed | 100-Fossil-Steam
1999 | Boiler; miscellaneous | Boiler | Miscellaneous (Boiler) | D2 | Forced - Delayed | 2014 | Coal | CC | 100 | Fossil-Steam | RFC | Winter | 3.6 | 1.8 | 1 | 1 | 1999-Boiler; miscellaneous | D2-Forced - Delayed | 100-Fossil-Steam
1999 | Boiler; miscellaneous | Boiler | Miscellaneous (Boiler) | D2 | Forced - Delayed | 2014 | Coal | CC | 100 | Fossil-Steam | RFC | Winter | 4.2 | 1.4 | 2 | 2 | 1999-Boiler; miscellaneous | D2-Forced - Delayed | 100-Fossil-Steam
1999 | Boiler; miscellaneous | Boiler | Miscellaneous (Boiler) | D2 | Forced - Delayed | 2014 | Coal | CC | 100 | Fossil-Steam | RFC | Winter | 6.2 | 3.1 | 1 | 2 | 1999-Boiler; miscellaneous | D2-Forced - Delayed | 100-Fossil-Steam
1999 | Boiler; miscellaneous | Boiler | Miscellaneous (Boiler) | D2 | Forced - Delayed | 2014 | Coal | CC | 100 | Fossil-Steam | RFC | Winter | 7.6 | 1.9 | 2 | 2 | 1999-Boiler; miscellaneous | D2-Forced - Delayed | 100-Fossil-Steam
1999 | Boiler; miscellaneous | Boiler | Miscellaneous (Boiler) | D2 | Forced - Delayed | 2014 | Coal | CC | 100 | Fossil-Steam | RFC | Winter | 13.5 | 1.5 | 1 | 1 | 1999-Boiler; miscellaneous | D2-Forced - Delayed | 100-Fossil-Steam
1999 | Boiler; miscellaneous | Boiler | Miscellaneous (Boiler) | D2 | Forced - Delayed | 2014 | Coal | CC | 100 | Fossil-Steam | RFC | Winter | 16 | 1.6 | 1 | 1 | 1999-Boiler; miscellaneous | D2-Forced - Delayed | 100-Fossil-Steam
1999 | Boiler; miscellaneous | Boiler | Miscellaneous (Boiler) | D2 | Forced - Delayed | 2014 | Coal | CC | 100 | Fossil-Steam | RFC | Winter | 18.2 | 2.6 | 1 | 1 | 1999-Boiler; miscellaneous | D2-Forced - Delayed | 100-Fossil-Steam
1999 | Boiler; miscellaneous | Boiler | Miscellaneous (Boiler) | D2 | Forced - Delayed | 2014 | Coal | CC | 100 | Fossil-Steam | RFC | Winter | 21 | 7 | 1 | 1 | 1999-Boiler; miscellaneous | D2-Forced - Delayed | 100-Fossil-Steam
1999 | Boiler; miscellaneous | Boiler | Miscellaneous (Boiler) | D2 | Forced - Delayed | 2014 | Coal | CC | 100 | Fossil-Steam | RFC | Winter | 32.4 | 8.1 | 1 | 1 | 1999-Boiler; miscellaneous | D2-Forced - Delayed | 100-Fossil-Steam
1999 | Boiler; miscellaneous | Boiler | Miscellaneous (Boiler) | D2 | Forced - Delayed | 2014 | Coal | CC | 100 | Fossil-Steam | RFC | Winter | 39.6 | 9.9 | 1 | 1 | 1999-Boiler; miscellaneous | D2-Forced - Delayed | 100-Fossil-Steam
1999 | Boiler; miscellaneous | Boiler | Miscellaneous (Boiler) | U1 | Forced - Immediate | 2014 | Coal | CC | 100 | Fossil-Steam | SERC | Summer | 60 | 300 | 1 | 1 | 1999-Boiler; miscellaneous | U1-Forced - Immediate | 100-Fossil-Steam
1999 | Boiler; miscellaneous | Boiler | Miscellaneous (Boiler) | U1 | Forced - Immediate | 2014 | Coal | CC | 100 | Fossil-Steam | RFC | Winter | 1664400 | 190 | 2 | 2 | 1999-Boiler; miscellaneous | U1-Forced - Immediate | 100-Fossil-Steam
1999 | Boiler; miscellaneous | Boiler | Miscellaneous (Boiler) | U1 | Forced - Immediate | 2014 | Gas | GG | 100 | Fossil-Steam | SERC | Summer | 6966.6995 | 699 | 1 | 1 | 1999-Boiler; miscellaneous | U1-Forced - Immediate | 100-Fossil-Steam
1999 | Boiler; miscellaneous | Boiler | Miscellaneous (Boiler) | U1 | Forced - Immediate | 2014 | Other | BM | 100 | Fossil-Steam | WECC | Summer | 93.9866 | 59.36 | 1 | 1 | 1999-Boiler; miscellaneous | U1-Forced - Immediate | 100-Fossil-Steam
1999 | Boiler; miscellaneous | Boiler | Miscellaneous (Boiler) | U2 | Forced - Delayed | 2014 | Coal | CC | 100 | Fossil-Steam | SERC | Summer | 4402.2 | 174 | 1 | 1 | 1999-Boiler; miscellaneous | U2-Forced - Delayed | 100-Fossil-Steam
1999 | Boiler; miscellaneous | Boiler | Miscellaneous (Boiler) | U2 | Forced - Delayed | 2014 | Coal | CC | 100 | Fossil-Steam | MRO | Winter | 2355.2 | 32 | 1 | 1 | 1999-Boiler; miscellaneous | U2-Forced - Delayed | 100-Fossil-Steam
1999 | Boiler; miscellaneous | Boiler | Miscellaneous (Boiler) | D1 | Forced - Immediate | 2014 | Coal | CC | 650 | Fluidized Bed | SERC | Off-Peak | 29.25 | 27 | 1 | 1 | 1999-Boiler; miscellaneous | D1-Forced - Immediate | 650-Fluidized Bed
1999 | Boiler; miscellaneous | Boiler | Miscellaneous (Boiler) | D1 | Forced - Immediate | 2014 | Coal | CC | 650 | Fluidized Bed | SERC | Off-Peak | 879.6666 | 58 | 1 | 1 | 1999-Boiler; miscellaneous | D1-Forced - Immediate | 650-Fluidized Bed
1999 | Boiler; miscellaneous | Boiler | Miscellaneous (Boiler) | D1 | Forced - Immediate | 2014 | Coal | OS | 650 | Fluidized Bed | SERC | Summer | 96.3333 | 34 | 1 | 1 | 1999-Boiler; miscellaneous | D1-Forced - Immediate | 650-Fluidized Bed
1999 | Boiler; miscellaneous | Boiler | Miscellaneous (Boiler) | D1 | Forced - Immediate | 2014 | Coal | OS | 650 | Fluidized Bed | SERC | Summer | 113.7 | 18 | 1 | 1 | 1999-Boiler; miscellaneous | D1-Forced - Immediate | 650-Fluidized Bed
1999 | Boiler; miscellaneous | Boiler | Miscellaneous (Boiler) | U1 | Forced - Immediate | 2014 | Coal | CC | 650 | Fluidized Bed | SERC | Summer | 59658 | 610 | 1 | 1 | 1999-Boiler; miscellaneous | U1-Forced - Immediate | 650-Fluidized Bed
1999 | Boiler; miscellaneous | Boiler | Miscellaneous (Boiler) | D1 | Forced - Immediate | 2014 | Coal | CC | 650 | Fluidized Bed | SERC | Off-Peak | 78.8666 | 28 | 1 | 1 | 1999-Boiler; miscellaneous | D1-Forced - Immediate | 650-Fluidized Bed
1999 | Boiler; miscellaneous | Boiler | Miscellaneous (Boiler) | D1 | Forced - Immediate | 2014 | Coal | CC | 650 | Fluidized Bed | SERC | Off-Peak | 88 | 88 | 1 | 1 | 1999-Boiler; miscellaneous | D1-Forced - Immediate | 650-Fluidized Bed
1999 | Boiler; miscellaneous | Boiler | Miscellaneous (Boiler) | U1 | Forced - Immediate | 2014 | Coal | CC | 650 | Fluidized Bed | RFC | Off-Peak | 362.9999 | 180 | 1 | 1 | 1999-Boiler; miscellaneous | U1-Forced - Immediate | 650-Fluidized Bed
1999 | Boiler; miscellaneous | Boiler | Miscellaneous (Boiler) | U1 | Forced - Immediate | 2014 | Coal | LI | 650 | Fluidized Bed | SERC | Off-Peak | 12948.6499 | 429 | 1 | 1 | 1999-Boiler; miscellaneous | U1-Forced - Immediate | 650-Fluidized Bed
1999 | Boiler; miscellaneous | Boiler | Miscellaneous (Boiler) | U1 | Forced - Immediate | 2014 | Coal | OS | 650 | Fluidized Bed | WECC | Off-Peak | 896.0533 | 33.92 | 1 | 1 | 1999-Boiler; miscellaneous | U1-Forced - Immediate | 650-Fluidized Bed
1999 | Boiler; miscellaneous | Boiler | Miscellaneous (Boiler) | U1 | Forced - Immediate | 2014 | Coal | OS | 650 | Fluidized Bed | SERC | Off-Peak | 7642.4166 | 293 | 1 | 1 | 1999-Boiler; miscellaneous | U1-Forced - Immediate | 650-Fluidized Bed
1999 | Boiler; miscellaneous | Boiler | Miscellaneous (Boiler) | U1 | Forced - Immediate | 2014 | Coal | LI | 650 | Fluidized Bed | SERC | Off-Peak | 5169.45 | 429 | 1 | 1 | 1999-Boiler; miscellaneous | U1-Forced - Immediate | 650-Fluidized Bed
1999 | Boiler; miscellaneous | Boiler | Miscellaneous (Boiler) | U1 | Forced - Immediate | 2014 | Coal | OS | 650 | Fluidized Bed | SERC | Off-Peak | 7696.1331 | 293 | 1 | 1 | 1999-Boiler; miscellaneous | U1-Forced - Immediate | 650-Fluidized Bed
1999 | Boiler; miscellaneous | Boiler | Miscellaneous (Boiler) | D1 | Forced - Immediate | 2014 | Coal | OS | 650 | Fluidized Bed | SERC | Summer | 170.1 | 18 | 1 | 1 | 1999-Boiler; miscellaneous | D1-Forced - Immediate | 650-Fluidized Bed
1999 | Boiler; miscellaneous | Boiler | Miscellaneous (Boiler) | D1 | Forced - Immediate | 2014 | Coal | OS | 650 | Fluidized Bed | SERC | Summer | 265.2667 | 23 | 1 | 1 | 1999-Boiler; miscellaneous | D1-Forced - Immediate | 650-Fluidized Bed
1999 | Boiler; miscellaneous | Boiler | Miscellaneous (Boiler) | U1 | Forced - Immediate | 2014 | Coal | LI | 650 | Fluidized Bed | SERC | Off-Peak | 1615.8997 | 429 | 1 | 1 | 1999-Boiler; miscellaneous | U1-Forced - Immediate | 650-Fluidized Bed
1999 | Boiler; miscellaneous | Boiler | Miscellaneous (Boiler) | U1 | Forced - Immediate | 2014 | Coal | LI | 650 | Fluidized Bed | SERC | Off-Peak | 15043.5997 | 429 | 1 | 1 | 1999-Boiler; miscellaneous | U1-Forced - Immediate | 650-Fluidized Bed
1999 | Boiler; miscellaneous | Boiler | Miscellaneous (Boiler) | D1 | Forced - Immediate | 2014 | Coal | OS | 650 | Fluidized Bed | SERC | Off-Peak | 151.8 | 253 | 1 | 1 | 1999-Boiler; miscellaneous | D1-Forced - Immediate | 650-Fluidized Bed
1999 | Boiler; miscellaneous | Boiler | Miscellaneous (Boiler) | D1 | Forced - Immediate | 2014 | Coal | OS | 650 | Fluidized Bed | SERC | Summer | 269.7 | 186 | 1 | 1 | 1999-Boiler; miscellaneous | D1-Forced - Immediate | 650-Fluidized Bed
1999 | Boiler; miscellaneous | Boiler | Miscellaneous (Boiler) | U1 | Forced - Immediate | 2014 | Coal | CC | 650 | Fluidized Bed | SERC | Summer | 21289 | 610 | 1 | 1 | 1999-Boiler; miscellaneous | U1-Forced - Immediate | 650-Fluidized Bed
1999 | Boiler; miscellaneous | Boiler | Miscellaneous (Boiler) | U1 | Forced - Immediate | 2014 | Other | WD | 650 | Fluidized Bed | NPCC | Off-Peak | 24.64 | 35.2 | 1 | 1 | 1999-Boiler; miscellaneous | U1-Forced - Immediate | 650-Fluidized Bed
1999 | Boiler; miscellaneous | Boiler | Miscellaneous (Boiler) | D1 | Forced - Immediate | 2014 | Coal | OS | 800 | Miscellaneous | RFC | Off-Peak | 63.7 | 9.1 | 1 | 1 | 1999-Boiler; miscellaneous | D1-Forced - Immediate | 800-Miscellaneous
1999 | Boiler; miscellaneous | Boiler | Miscellaneous (Boiler) | D1 | Forced - Immediate | 2014 | Coal | OS | 800 | Miscellaneous | NPCC | Off-Peak | 94.5 | 63 | 1 | 1 | 1999-Boiler; miscellaneous | D1-Forced - Immediate | 800-Miscellaneous
1999 | Boiler; miscellaneous | Boiler | Miscellaneous (Boiler) | D1 | Forced - Immediate | 2014 | Coal | OS | 800 | Miscellaneous | RFC | Off-Peak | 4829 | 20 | 1 | 1 | 1999-Boiler; miscellaneous | D1-Forced - Immediate | 800-Miscellaneous
1999 | Boiler; miscellaneous | Boiler | Miscellaneous (Boiler) | D1 | Forced - Immediate | 2014 | Coal | OS | 800 | Miscellaneous | RFC | Summer | 179.0167 | 23 | 1 | 1 | 1999-Boiler; miscellaneous | D1-Forced - Immediate | 800-Miscellaneous
1999 | Boiler; miscellaneous | Boiler | Miscellaneous (Boiler) | D1 | Forced - Immediate | 2014 | Coal | OS | 800 | Miscellaneous | NPCC | Off-Peak | 53.55 | 27 | 1 | 1 | 1999-Boiler; miscellaneous | D1-Forced - Immediate | 800-Miscellaneous
1999 | Boiler; miscellaneous | Boiler | Miscellaneous (Boiler) | D1 | Forced - Immediate | 2014 | Coal | OS | 800 | Miscellaneous | NPCC | Off-Peak | 87 | 29 | 1 | 1 | 1999-Boiler; miscellaneous | D1-Forced - Immediate | 800-Miscellaneous
1999 | Boiler; miscellaneous | Boiler | Miscellaneous (Boiler) | D1 | Forced - Immediate | 2014 | Coal | OS | 800 | Miscellaneous | RFC | Summer | 173 | 20 | 1 | 1 | 1999-Boiler; miscellaneous | D1-Forced - Immediate | 800-Miscellaneous
1999 | Boiler; miscellaneous | Boiler | Miscellaneous (Boiler) | D1 | Forced - Immediate | 2014 | Coal | OS | 800 | Miscellaneous | NPCC | Winter | 90 | 45 | 1 | 1 | 1999-Boiler; miscellaneous | D1-Forced - Immediate | 800-Miscellaneous
1999 | Boiler; miscellaneous | Boiler | Miscellaneous (Boiler) | D1 | Forced - Immediate | 2014 | Coal | OS | 800 | Miscellaneous | NPCC | Off-Peak | 23 | 23 | 1 | 1 | 1999-Boiler; miscellaneous | D1-Forced - Immediate | 800-Miscellaneous
1999 | Boiler; miscellaneous | Boiler | Miscellaneous (Boiler) | D1 | Forced - Immediate | 2014 | Coal | OS | 800 | Miscellaneous | NPCC | Off-Peak | 300 | 30 | 1 | 1 | 1999-Boiler; miscellaneous | D1-Forced - Immediate | 800-Miscellaneous
1999 | Boiler; miscellaneous | Boiler | Miscellaneous (Boiler) | D1 | Forced - Immediate | 2014 | Coal | OS | 800 | Miscellaneous | NPCC | Summer | 210 | 30 | 1 | 1 | 1999-Boiler; miscellaneous | D1-Forced - Immediate | 800-Miscellaneous
1999 | Boiler; miscellaneous | Boiler | Miscellaneous (Boiler) | D1 | Forced - Immediate | 2014 | Coal | OS | 800 | Miscellaneous | NPCC | Winter | 665 | 35 | 1 | 1 | 1999-Boiler; miscellaneous | D1-Forced - Immediate | 800-Miscellaneous
1999 | Boiler; miscellaneous | Boiler | Miscellaneous (Boiler) | D1 | Forced - Immediate | 2014 | Coal | OS | 800 | Miscellaneous | NPCC | Off-Peak | 81 | 27 | 1 | 1 | 1999-Boiler; miscellaneous | D1-Forced - Immediate | 800-Miscellaneous
1999 | Boiler; miscellaneous | Boiler | Miscellaneous (Boiler) | D1 | Forced - Immediate | 2014 | Coal | OS | 800 | Miscellaneous | NPCC | Off-Peak | 156 | 26 | 1 | 1 | 1999-Boiler; miscellaneous | D1-Forced - Immediate | 800-Miscellaneous
1999 | Boiler; miscellaneous | Boiler | Miscellaneous (Boiler) | D1 | Forced - Immediate | 2014 | Coal | OS | 800 | Miscellaneous | NPCC | Summer | 81 | 27 | 1 | 1 | 1999-Boiler; miscellaneous | D1-Forced - Immediate | 800-Miscellaneous
1999 | Boiler; miscellaneous | Boiler | Miscellaneous (Boiler) | D1 | Forced - Immediate | 2014 | Coal | OS | 800 | Miscellaneous | RFC | Summer | 96.6667 | 8 | 1 | 1 | 1999-Boiler; miscellaneous | D1-Forced - Immediate | 800-Miscellaneous
1999 | Boiler; miscellaneous | Boiler | Miscellaneous (Boiler) | D1 | Forced - Immediate | 2014 | Coal | OS | 800 | Miscellaneous | RFC | Summer | 205.875 | 8.1 | 1 | 1 | 1999-Boiler; miscellaneous | D1-Forced - Immediate | 800-Miscellaneous
1999 | Boiler; miscellaneous | Boiler | Miscellaneous (Boiler) | D1 | Forced - Immediate | 2014 | Coal | OS | 800 | Miscellaneous | NPCC | Summer | 435 | 29 | 1 | 1 | 1999-Boiler; miscellaneous | D1-Forced - Immediate | 800-Miscellaneous
1999 | Boiler; miscellaneous | Boiler | Miscellaneous (Boiler) | D1 | Forced - Immediate | 2014 | Coal | OS | 800 | Miscellaneous | NPCC | Summer | 116 | 29 | 1 | 1 | 1999-Boiler; miscellaneous | D1-Forced - Immediate | 800-Miscellaneous
1999 | Boiler; miscellaneous | Boiler | Miscellaneous (Boiler) | D1 | Forced - Immediate | 2014 | Coal | OS | 800 | Miscellaneous | NPCC | Summer | 372 | 31 | 1 | 1 | 1999-Boiler; miscellaneous | D1-Forced - Immediate | 800-Miscellaneous
1999 | Boiler; miscellaneous | Boiler | Miscellaneous (Boiler) | D1 | Forced - Immediate | 2014 | Coal | OS | 800 | Miscellaneous | RFC | Summer | 621.985 | 9.1 | 1 | 1 | 1999-Boiler; miscellaneous | D1-Forced - Immediate | 800-Miscellaneous
1999 | Boiler; miscellaneous | Boiler | Miscellaneous (Boiler) | U1 | Forced - Immediate | 2014 | Coal | OS | 800 | Miscellaneous | SERC | Off-Peak | 612.5 | 25 | 1 | 1 | 1999-Boiler; miscellaneous | U1-Forced - Immediate | 800-Miscellaneous
1999 | Boiler; miscellaneous | Boiler | Miscellaneous (Boiler) | D1 | Forced - Immediate | 2014 | Coal | OS | 800 | Miscellaneous | RFC | Off-Peak | 125.9133 | 10.1 | 1 | 1 | 1999-Boiler; miscellaneous | D1-Forced - Immediate | 800-Miscellaneous
1999 | Boiler; miscellaneous | Boiler | Miscellaneous (Boiler) | D1 | Forced - Immediate | 2014 | Coal | OS | 800 | Miscellaneous | NPCC | Off-Peak | 182.5 | 73 | 1 | 1 | 1999-Boiler; miscellaneous | D1-Forced - Immediate | 800-Miscellaneous
1999 | Boiler; miscellaneous | Boiler | Miscellaneous (Boiler) | D1 | Forced - Immediate | 2014 | Coal | OS | 800 | Miscellaneous | RFC | Off-Peak | 358.8 | 23 | 1 | 1 | 1999-Boiler; miscellaneous | D1-Forced - Immediate | 800-Miscellaneous
1999 | Boiler; miscellaneous | Boiler | Miscellaneous (Boiler) | D1 | Forced - Immediate | 2014 | Coal | OS | 800 | Miscellaneous | NPCC | Summer | 138 | 23 | 1 | 1 | 1999-Boiler; miscellaneous | D1-Forced - Immediate | 800-Miscellaneous
1999 | Boiler; miscellaneous | Boiler | Miscellaneous (Boiler) | D1 | Forced - Immediate | 2014 | Coal | OS | 800 | Miscellaneous | NPCC | Summer | 325 | 65 | 1 | 1 | 1999-Boiler; miscellaneous | D1-Forced - Immediate | 800-Miscellaneous
1999 | Boiler; miscellaneous | Boiler | Miscellaneous (Boiler) | D1 | Forced - Immediate | 2014 | Coal | OS | 800 | Miscellaneous | NPCC | Summer | 392 | 28 | 1 | 1 | 1999-Boiler; miscellaneous | D1-Forced - Immediate | 800-Miscellaneous
1999 | Boiler; miscellaneous | Boiler | Miscellaneous (Boiler) | U1 | Forced - Immediate | 2014 | Other | BM | 800 | Miscellaneous | SERC | Off-Peak | 6814.5 | 66 | 1 | 1 | 1999-Boiler; miscellaneous | U1-Forced - Immediate | 800-Miscellaneous
1999 | Boiler; miscellaneous | Boiler | Miscellaneous (Boiler) | D1 | Forced - Immediate | 2014 | Coal | CC | 810 | Multi-boiler/Multi-turbine | RFC | Off-Peak | 452.6664 | 388 | 1 | 1 | 1999-Boiler; miscellaneous | D1-Forced - Immediate | 810-Multi-boiler/Multi-turbine
1999 | Boiler; miscellaneous | Boiler | Miscellaneous (Boiler) | D3 | Forced - Postponed | 2014 | Coal | CC | 810 | Multi-boiler/Multi-turbine | RFC | Off-Peak | 6254 | 40 | 1 | 1 | 1999-Boiler; miscellaneous | D3-Forced - Postponed | 810-Multi-boiler/Multi-turbine
1999 | Boiler; miscellaneous | Boiler | Miscellaneous (Boiler) | D1 | Forced - Immediate | 2014 | Coal | CC | 810 | Multi-boiler/Multi-turbine | RFC | Off-Peak | 2817.0666 | 278 | 1 | 1 | 1999-Boiler; miscellaneous | D1-Forced - Immediate | 810-Multi-boiler/Multi-turbine
1999 | Boiler; miscellaneous | HRSG Boiler | Miscellaneous (HRSG Boiler) | D1 | Forced - Immediate | 2014 | Gas | GG | 850 | Combined Cycle Block | TRE | Off-Peak | 44.1 | 18 | 1 | 1 | 1999-Boiler; miscellaneous | D1-Forced - Immediate | 850-Combined Cycle Block
1999 | Boiler; miscellaneous | HRSG Boiler | Miscellaneous (HRSG Boiler) | D1 | Forced - Immediate | 2014 | Gas | GG | 850 | Combined Cycle Block | TRE | Off-Peak | 3.15 | 3 | 1 | 1 | 1999-Boiler; miscellaneous | D1-Forced - Immediate | 850-Combined Cycle Block
1999 | Boiler; miscellaneous | HRSG Boiler | Miscellaneous (HRSG Boiler) | D1 | Forced - Immediate | 2014 | Gas | GG | 850 | Combined Cycle Block | TRE | Summer | 609.0332 | 242 | 1 | 1 | 1999-Boiler; miscellaneous | D1-Forced - Immediate | 850-Combined Cycle Block
1999 | Boiler; miscellaneous | HRSG Boiler | Miscellaneous (HRSG Boiler) | D1 | Forced - Immediate | 2014 | Gas | GG | 850 | Combined Cycle Block | MRO | Winter | 858 | 78 | 1 | 1 | 1999-Boiler; miscellaneous | D1-Forced - Immediate | 850-Combined Cycle Block
1999 | Boiler; miscellaneous | HRSG Boiler | Miscellaneous (HRSG Boiler) | SF | Startup Failure | 2014 | Gas | GG | 850 | Combined Cycle Block | WECC | Off-Peak | 29.3333 | 88 | 1 | 1 | 1999-Boiler; miscellaneous | SF-Startup Failure | 850-Combined Cycle Block
1999 | Boiler; miscellaneous | HRSG Boiler | Miscellaneous (HRSG Boiler) | D1 | Forced - Immediate | 2014 | Gas | GG | 850 | Combined Cycle Block | TRE | Summer | 11.5833 | 1 | 1 | 1 | 1999-Boiler; miscellaneous | D1-Forced - Immediate | 850-Combined Cycle Block
1999 | Boiler; miscellaneous | HRSG Boiler | Miscellaneous (HRSG Boiler) | D1 | Forced - Immediate | 2014 | Gas | GG | 850 | Combined Cycle Block | TRE | Winter | 838.2998 | 303 | 1 | 1 | 1999-Boiler; miscellaneous | D1-Forced - Immediate | 850-Combined Cycle Block
1999 | Boiler; miscellaneous | HRSG Boiler | Miscellaneous (HRSG Boiler) | D1 | Forced - Immediate | 2014 | Gas | GG | 850 | Combined Cycle Block | MRO | Winter | 1196.5333 | 28 | 1 | 1 | 1999-Boiler; miscellaneous | D1-Forced - Immediate | 850-Combined Cycle Block
1999 | Boiler; miscellaneous | HRSG Boiler | Miscellaneous (HRSG Boiler) | SF | Startup Failure | 2014 | Gas | GG | 850 | Combined Cycle Block | NPCC | Summer | 211.6666 | 254 | 1 | 1 | 1999-Boiler; miscellaneous | SF-Startup Failure | 850-Combined Cycle Block
1999 | Boiler; miscellaneous | HRSG Boiler | Miscellaneous (HRSG Boiler) | U1 | Forced - Immediate | 2014 | Gas | GG | 850 | Combined Cycle Block | NPCC | Off-Peak | 207.46 | 180.4 | 1 | 1 | 1999-Boiler; miscellaneous | U1-Forced - Immediate | 850-Combined Cycle Block
1999 | Boiler; miscellaneous | HRSG Boiler | Miscellaneous (HRSG Boiler) | U1 | Forced - Immediate | 2014 | Gas | GG | 850 | Combined Cycle Block | WECC | Summer | 510 | 510 | 1 | 1 | 1999-Boiler; miscellaneous | U1-Forced - Immediate | 850-Combined Cycle Block
1999 | Boiler; miscellaneous | HRSG Boiler | Miscellaneous (HRSG Boiler) | D1 | Forced - Immediate | 2014 | Gas | GG | 850 | Combined Cycle Block | TRE | Summer | 1.45 | 1 | 1 | 1 | 1999-Boiler; miscellaneous | D1-Forced - Immediate | 850-Combined Cycle Block
1999 | Boiler; miscellaneous | HRSG Boiler | Miscellaneous (HRSG Boiler) | D1 | Forced - Immediate | 2014 | Gas | GG | 850 | Combined Cycle Block | TRE | Summer | 4082.9332 | 251 | 1 | 1 | 1999-Boiler; miscellaneous | D1-Forced - Immediate | 850-Combined Cycle Block
1999 | Boiler; miscellaneous | HRSG Boiler | Miscellaneous (HRSG Boiler) | D1 | Forced - Immediate | 2014 | Gas | GG | 850 | Combined Cycle Block | NPCC | Winter | 35.42 | 35.42 | 1 | 1 | 1999-Boiler; miscellaneous | D1-Forced - Immediate | 850-Combined Cycle Block
1999 | Boiler; miscellaneous | HRSG Boiler | Miscellaneous (HRSG Boiler) | D1 | Forced - Immediate | 2014 | Gas | GG | 850 | Combined Cycle Block | NPCC | Winter | 281.4557 | 20.42 | 1 | 1 | 1999-Boiler; miscellaneous | D1-Forced - Immediate | 850-Combined Cycle Block
1999 | Boiler; miscellaneous | HRSG Boiler | Miscellaneous (HRSG Boiler) | U1 | Forced - Immediate | 2014 | Gas | GG | 850 | Combined Cycle Block | WECC | Off-Peak | 288.9999 | 255 | 1 | 1 | 1999-Boiler; miscellaneous | U1-Forced - Immediate | 850-Combined Cycle Block
1999 | Boiler; miscellaneous | HRSG Boiler | Miscellaneous (HRSG Boiler) | U1 | Forced - Immediate | 2014 | Gas | GG | 850 | Combined Cycle Block | NPCC | Summer | 243.61 | 143.3 | 1 | 1 | 1999-Boiler; miscellaneous | U1-Forced - Immediate | 850-Combined Cycle Block
1999 | Boiler; miscellaneous | HRSG Boiler | Miscellaneous (HRSG Boiler) | U1 | Forced - Immediate | 2014 | Gas | GG | 850 | Combined Cycle Block | MRO | Winter | 2086.4665 | 238 | 1 | 1 | 1999-Boiler; miscellaneous | U1-Forced - Immediate | 850-Combined Cycle Block
1999 | Boiler; miscellaneous | HRSG Boiler | Miscellaneous (HRSG Boiler) | U1 | Forced - Immediate | 2014 | Gas | GG | 850 | Combined Cycle Block | NPCC | Off-Peak | 372.8265 | 180.4 | 1 | 1 | 1999-Boiler; miscellaneous | U1-Forced - Immediate | 850-Combined Cycle Block
1999 | Boiler; miscellaneous | HRSG Boiler | Miscellaneous (HRSG Boiler) | U1 | Forced - Immediate | 2014 | Gas | GG | 850 | Combined Cycle Block | NPCC | Summer | 94 | 60 | 1 | 1 | 1999-Boiler; miscellaneous | U1-Forced - Immediate | 850-Combined Cycle Block
1999 | Boiler; miscellaneous | HRSG Boiler | Miscellaneous (HRSG Boiler) | D1 | Forced - Immediate | 2014 | Gas | GG | 850 | Combined Cycle Block | TRE | Off-Peak | 14.4 | 18 | 1 | 1 | 1999-Boiler; miscellaneous | D1-Forced - Immediate | 850-Combined Cycle Block
1999 | Boiler; miscellaneous | HRSG Boiler | Miscellaneous (HRSG Boiler) | U1 | Forced - Immediate | 2014 | Gas | GG | 851 | CC GT units | WECC | Winter | 161.3453 | 82.04 | 1 | 1 | 1999-Boiler; miscellaneous | U1-Forced - Immediate | 851-CC GT units
1999 | Boiler; miscellaneous | HRSG Boiler | Miscellaneous (HRSG Boiler) | U1 | Forced - Immediate | 2014 | Gas | GG | 851 | CC GT units | SERC | Off-Peak | 1718.7499 | 165 | 1 | 1 | 1999-Boiler; miscellaneous | U1-Forced - Immediate | 851-CC GT units
1999 | Boiler; miscellaneous | HRSG Boiler | Miscellaneous (HRSG Boiler) | D1 | Forced - Immediate | 2014 | Gas | GG | 851 | CC GT units | SERC | Summer | 67.65 | 123 | 1 | 1 | 1999-Boiler; miscellaneous | D1-Forced - Immediate | 851-CC GT units
1999 | Boiler; miscellaneous | HRSG Boiler | Miscellaneous (HRSG Boiler) | D1 | Forced - Immediate | 2014 | Gas | GG | 852 | CC steam units | SERC | Off-Peak | 1141.2666 | 76 | 1 | 1 | 1999-Boiler; miscellaneous | D1-Forced - Immediate | 852-CC steam units
1999 | Boiler; miscellaneous | HRSG Boiler | Miscellaneous (HRSG Boiler) | U1 | Forced - Immediate | 2014 | Waste Heat | WH | 852 | CC steam units | WECC | Winter | 4 | 20 | 1 | 1 | 1999-Boiler; miscellaneous | U1-Forced - Immediate | 852-CC steam units
1999 | Boiler; miscellaneous | HRSG Boiler | Miscellaneous (HRSG Boiler) | D1 | Forced - Immediate | 2014 | Gas | GG | 852 | CC steam units | MRO | Off-Peak | 132.5 | 75 | 1 | 1 | 1999-Boiler; miscellaneous | D1-Forced - Immediate | 852-CC steam units
1999 | Boiler; miscellaneous | HRSG Boiler | Miscellaneous (HRSG Boiler) | U1 | Forced - Immediate | 2014 | Waste Heat | WH | 852 | CC steam units | SERC | Off-Peak | 1562.4999 | 150 | 1 | 1 | 1999-Boiler; miscellaneous | U1-Forced - Immediate | 852-CC steam units
1999 | Boiler; miscellaneous | HRSG Boiler | Miscellaneous (HRSG Boiler) | U1 | Forced - Immediate | 2014 | Waste Heat | WH | 852 | CC steam units | TRE | Summer | 37.2166 | 203 | 1 | 1 | 1999-Boiler; miscellaneous | U1-Forced - Immediate | 852-CC steam units
1999 | Boiler; miscellaneous | HRSG Boiler | Miscellaneous (HRSG Boiler) | D1 | Forced - Immediate | 2014 | Waste Heat | WH | 852 | CC steam units | MRO | Off-Peak | 1421.297 | 137.99 | 1 | 1 | 1999-Boiler; miscellaneous | D1-Forced - Immediate | 852-CC steam units
1999 | Boiler; miscellaneous | HRSG Boiler | Miscellaneous (HRSG Boiler) | U1 | Forced - Immediate | 2014 | Gas | GG | 852 | CC steam units | SERC | Summer | 18.3333 | 220 | 1 | 1 | 1999-Boiler; miscellaneous | U1-Forced - Immediate | 852-CC steam units
1999 | Boiler; miscellaneous | Boiler | Miscellaneous (Boiler) | U1 | Forced - Immediate | 2014 | Gas | GG | 861 | CoG GT units | TRE | Summer | 156.75 | 165 | 1 | 1 | 1999-Boiler; miscellaneous | U1-Forced - Immediate | 861-CoG GT units
2020 | Control rod pattern changes and control rod repatch. (Preconditioning following a pattern change is to be reported using code 2031.) | Nuclear Reactor | Core/Fuel | D1 | Forced - Immediate | 2014 | Nuclear | NU | 200 | Nuclear | RFC | Winter | 660.609 | 34.83 | 1 | 1 | 2020-Control rod pattern changes and control rod repatch. (Preconditioning following a pattern change is to be reported using code 2031.) | D1-Forced - Immediate | 200-Nuclear
2020 | Control rod pattern changes and control rod repatch. (Preconditioning following a pattern change is to be reported using code 2031.) | Nuclear Reactor | Core/Fuel | D3 | Forced - Postponed | 2014 | Nuclear | NU | 200 | Nuclear | SERC | Off-Peak | 411.6931 | 280.7 | 1 | 1 | 2020-Control rod pattern changes and control rod repatch. (Preconditioning following a pattern change is to be reported using code 2031.) | D3-Forced - Postponed | 200-Nuclear
2020 | Control rod pattern changes and control rod repatch. (Preconditioning following a pattern change is to be reported using code 2031.) | Nuclear Reactor | Core/Fuel | D1 | Forced - Immediate | 2014 | Nuclear | NU | 200 | Nuclear | RFC | Off-Peak | 5647.833 | 1030 | 1 | 1 | 2020-Control rod pattern changes and control rod repatch. (Preconditioning following a pattern change is to be reported using code 2031.) | D1-Forced - Immediate | 200-Nuclear
2020 | Control rod pattern changes and control rod repatch. (Preconditioning following a pattern change is to be reported using code 2031.) | Nuclear Reactor | Core/Fuel | D3 | Forced - Postponed | 2014 | Nuclear | NU | 200 | Nuclear | SERC | Summer | 247.1599 | 200.4 | 1 | 1 | 2020-Control rod pattern changes and control rod repatch. (Preconditioning following a pattern change is to be reported using code 2031.) | D3-Forced - Postponed | 200-Nuclear
2020 | Control rod pattern changes and control rod repatch. (Preconditioning following a pattern change is to be reported using code 2031.) | Nuclear Reactor | Core/Fuel | D1 | Forced - Immediate | 2014 | Nuclear | NU | 200 | Nuclear | SERC | Off-Peak | 5199.2649 | 200.1 | 1 | 1 | 2020-Control rod pattern changes and control rod repatch. (Preconditioning following a pattern change is to be reported using code 2031.) | D1-Forced - Immediate | 200-Nuclear
2020 | Control rod pattern changes and control rod repatch. (Preconditioning following a pattern change is to be reported using code 2031.) | Nuclear Reactor | Core/Fuel | D3 | Forced - Postponed | 2014 | Nuclear | NU | 200 | Nuclear | NPCC | Off-Peak | 67.1066 | 35.95 | 1 | 1 | 2020-Control rod pattern changes and control rod repatch. (Preconditioning following a pattern change is to be reported using code 2031.) | D3-Forced - Postponed | 200-Nuclear
2020 | Control rod pattern changes and control rod repatch. (Preconditioning following a pattern change is to be reported using code 2031.) | Nuclear Reactor | Core/Fuel | D3 | Forced - Postponed | 2014 | Nuclear | NU | 200 | Nuclear | SERC | Off-Peak | 13832 | 172.9 | 1 | 1 | 2020-Control rod pattern changes and control rod repatch. (Preconditioning following a pattern change is to be reported using code 2031.) | D3-Forced - Postponed | 200-Nuclear
2020 | Control rod pattern changes and control rod repatch. (Preconditioning following a pattern change is to be reported using code 2031.) | Nuclear Reactor | Core/Fuel | D3 | Forced - Postponed | 2014 | Nuclear | NU | 200 | Nuclear | NPCC | Off-Peak | 43.3333 | 25 | 1 | 1 | 2020-Control rod pattern changes and control rod repatch. (Preconditioning following a pattern change is to be reported using code 2031.) | D3-Forced - Postponed | 200-Nuclear
2020 | Control rod pattern changes and control rod repatch. (Preconditioning following a pattern change is to be reported using code 2031.) | Nuclear Reactor | Core/Fuel | D2 | Forced - Delayed | 2014 | Nuclear | NU | 200 | Nuclear | SERC | Summer | 879.736 | 30.76 | 1 | 1 | 2020-Control rod pattern changes and control rod repatch. (Preconditioning following a pattern change is to be reported using code 2031.) | D2-Forced - Delayed | 200-Nuclear
2020 | Control rod pattern changes and control rod repatch. (Preconditioning following a pattern change is to be reported using code 2031.) | Nuclear Reactor | Core/Fuel | D1 | Forced - Immediate | 2014 | Nuclear | NU | 200 | Nuclear | RFC | Off-Peak | 237.6 | 54 | 1 | 1 | 2020-Control rod pattern changes and control rod repatch. (Preconditioning following a pattern change is to be reported using code 2031.) | D1-Forced - Immediate | 200-Nuclear
2020 | Control rod pattern changes and control rod repatch. (Preconditioning following a pattern change is to be reported using code 2031.) | Nuclear Reactor | Core/Fuel | D1 | Forced - Immediate | 2014 | Nuclear | NU | 200 | Nuclear | SERC | Summer | 17.325 | 29.7 | 1 | 1 | 2020-Control rod pattern changes and control rod repatch. (Preconditioning following a pattern change is to be reported using code 2031.) | D1-Forced - Immediate | 200-Nuclear
2020 | Control rod pattern changes and control rod repatch. (Preconditioning following a pattern change is to be reported using code 2031.) | Nuclear Reactor | Core/Fuel | D1 | Forced - Immediate | 2014 | Nuclear | NU | 200 | Nuclear | NPCC | Winter | 28 | 14 | 1 | 1 | 2020-Control rod pattern changes and control rod repatch. (Preconditioning following a pattern change is to be reported using code 2031.) | D1-Forced - Immediate | 200-Nuclear
2020 | Control rod pattern changes and control rod repatch. (Preconditioning following a pattern change is to be reported using code 2031.) | Nuclear Reactor | Core/Fuel | D2 | Forced - Delayed | 2014 | Nuclear | NU | 200 | Nuclear | SERC | Summer | 272.335 | 52.71 | 1 | 1 | 2020-Control rod pattern changes and control rod repatch. (Preconditioning following a pattern change is to be reported using code 2031.) | D2-Forced - Delayed | 200-Nuclear
2020 | Control rod pattern changes and control rod repatch. (Preconditioning following a pattern change is to be reported using code 2031.) | Nuclear Reactor | Core/Fuel | D1 | Forced - Immediate | 2014 | Nuclear | NU | 200 | Nuclear | NPCC | Summer | 334.9333 | 64 | 1 | 1 | 2020-Control rod pattern changes and control rod repatch. (Preconditioning following a pattern change is to be reported using code 2031.) | D1-Forced - Immediate | 200-Nuclear
2020 | Control rod pattern changes and control rod repatch. (Preconditioning following a pattern change is to be reported using code 2031.) | Nuclear Reactor | Core/Fuel | D3 | Forced - Postponed | 2014 | Nuclear | NU | 200 | Nuclear | NPCC | Winter | 266.28 | 66.57 | 1 | 1 | 2020-Control rod pattern changes and control rod repatch. (Preconditioning following a pattern change is to be reported using code 2031.) | D3-Forced - Postponed | 200-Nuclear
2033 | Fuel limits - MAPLHGR (Maximum Average Planar Linear Heat Generation Rate - BWR units only) | Nuclear Reactor | Core/Fuel | D1 | Forced - Immediate | 2014 | Nuclear | NU | 200 | Nuclear | RFC | Off-Peak | 1491.95 | 563 | 1 | 1 | 2033-Fuel limits - MAPLHGR (Maximum Average Planar Linear Heat Generation Rate - BWR units only) | D1-Forced - Immediate | 200-Nuclear
2035 | Core xenon restrictions | Nuclear Reactor | Core/Fuel | D1 | Forced - Immediate | 2014 | Nuclear | NU | 200 | Nuclear | NPCC | Off-Peak | 17359.1621 | 389.51 | 1 | 1 | 2035-Core xenon restrictions | D1-Forced - Immediate | 200-Nuclear
2035 | Core xenon restrictions | Nuclear Reactor | Core/Fuel | D1 | Forced - Immediate | 2014 | Nuclear | NU | 200 | Nuclear | NPCC | Summer | 5847.6599 | 396.9 | 1 | 1 | 2035-Core xenon restrictions | D1-Forced - Immediate | 200-Nuclear
2035 | Core xenon restrictions | Nuclear Reactor | Core/Fuel | D1 | Forced - Immediate | 2014 | Nuclear | NU | 200 | Nuclear | NPCC | Summer | 11477 | 499 | 1 | 1 | 2035-Core xenon restrictions | D1-Forced - Immediate | 200-Nuclear
2035 | Core xenon restrictions | Nuclear Reactor | Core/Fuel | D1 | Forced - Immediate | 2014 | Nuclear | NU | 200 | Nuclear | NPCC | Summer | 12600 | 504 | 1 | 1 | 2035-Core xenon restrictions | D1-Forced - Immediate | 200-Nuclear
2035 | Core xenon restrictions | Nuclear Reactor | Core/Fuel | D1 | Forced - Immediate | 2014 | Nuclear | NU | 200 | Nuclear | NPCC | Winter | 468.18 | 27.54 | 1 | 1 | 2035-Core xenon restrictions | D1-Forced - Immediate | 200-Nuclear
2035 | Core xenon restrictions | Nuclear Reactor | Core/Fuel | D1 | Forced - Immediate | 2014 | Nuclear | NU | 200 | Nuclear | NPCC | Summer | 774.3833 | 97 | 1 | 1 | 2035-Core xenon restrictions | D1-Forced - Immediate | 200-Nuclear
2035 | Core xenon restrictions | Nuclear Reactor | Core/Fuel | D1 | Forced - Immediate | 2014 | Nuclear | NU | 200 | Nuclear | NPCC | Summer | 6248.0499 | 417 | 1 | 1 | 2035-Core xenon restrictions | D1-Forced - Immediate | 200-Nuclear
2035 | Core xenon restrictions | Nuclear Reactor | Core/Fuel | D1 | Forced - Immediate | 2014 | Nuclear | NU | 200 | Nuclear | NPCC | Summer | 7892.0165 | 359 | 1 | 1 | 2035-Core xenon restrictions | D1-Forced - Immediate | 200-Nuclear
2035 | Core xenon restrictions | Nuclear Reactor | Core/Fuel | U1 | Forced - Immediate | 2014 | Nuclear | NU | 200 | Nuclear | NPCC | Summer | 44096 | 848 | 1 | 1 | 2035-Core xenon restrictions | U1-Forced - Immediate | 200-Nuclear
2035 | Core xenon restrictions | Nuclear Reactor | Core/Fuel | D1 | Forced - Immediate | 2014 | Nuclear | NU | 200 | Nuclear | NPCC | Summer | 2501.5666 | 142 | 1 | 1 | 2035-Core xenon restrictions | D1-Forced - Immediate | 200-Nuclear
2035 | Core xenon restrictions | Nuclear Reactor | Core/Fuel | D1 | Forced - Immediate | 2014 | Nuclear | NU | 200 | Nuclear | NPCC | Summer | 5541.5749 | 433.5 | 1 | 1 | 2035-Core xenon restrictions | D1-Forced - Immediate | 200-Nuclear
2035 | Core xenon restrictions | Nuclear Reactor | Core/Fuel | D1 | Forced - Immediate | 2014 | Nuclear | NU | 200 | Nuclear | NPCC | Off-Peak | 5603.1598 | 317.16 | 1 | 1 | 2035-Core xenon restrictions | D1-Forced - Immediate | 200-Nuclear
2035 | Core xenon restrictions | Nuclear Reactor | Core/Fuel | D1 | Forced - Immediate | 2014 | Nuclear | NU | 200 | Nuclear | NPCC | Off-Peak | 6340.2061 | 309.53 | 1 | 1 | 2035-Core xenon restrictions | D1-Forced - Immediate | 200-Nuclear
2035 | Core xenon restrictions | Nuclear Reactor | Core/Fuel | D1 | Forced - Immediate | 2014 | Nuclear | NU | 200 | Nuclear | NPCC | Summer | 5559 | 327 | 1 | 1 | 2035-Core xenon restrictions | D1-Forced - Immediate | 200-Nuclear
2035 | Core xenon restrictions | Nuclear Reactor | Core/Fuel | D1 | Forced - Immediate | 2014 | Nuclear | NU | 200 | Nuclear | NPCC | Summer | 1006.1166 | 53 | 1 | 1 | 2035-Core xenon restrictions | D1-Forced - Immediate | 200-Nuclear
2035 | Core xenon restrictions | Nuclear Reactor | Core/Fuel | D1 | Forced - Immediate | 2014 | Nuclear | NU | 200 | Nuclear | NPCC | Winter | 26 | 26 | 1 | 1 | 2035-Core xenon restrictions | D1-Forced - Immediate | 200-Nuclear
2035 | Core xenon restrictions | Nuclear Reactor | Core/Fuel | D3 | Forced - Postponed | 2014 | Nuclear | NU | 200 | Nuclear | NPCC | Off-Peak | 263.4875 | 26.75 | 1 | 1 | 2035-Core xenon restrictions | D3-Forced - Postponed | 200-Nuclear
2035 | Core xenon restrictions | Nuclear Reactor | Core/Fuel | D1 | Forced - Immediate | 2014 | Nuclear | NU | 200 | Nuclear | NPCC | Summer | 5310.8699 | 379.8 | 1 | 1 | 2035-Core xenon restrictions | D1-Forced - Immediate | 200-Nuclear
2060 | Excore nuclear instrumentation | Nuclear Reactor | Core/Fuel | D2 | Forced - Delayed | 2014 | Nuclear | NU | 200 | Nuclear | SERC | Off-Peak | 2268.4 | 3 | 1 | 1 | 2060-Excore nuclear instrumentation | D2-Forced - Delayed | 200-Nuclear
2060 | Excore nuclear instrumentation | Nuclear Reactor | Core/Fuel | D2 | Forced - Delayed | 2014 | Nuclear | NU | 200 | Nuclear | SERC | Winter | 821.2 | 3 | 1 | 1 | 2060-Excore nuclear instrumentation | D2-Forced - Delayed | 200-Nuclear
2060 | Excore nuclear instrumentation | Nuclear Reactor | Core/Fuel | D2 | Forced - Delayed | 2014 | Nuclear | NU | 200 | Nuclear | SERC | Winter | 131.7 | 3 | 1 | 1 | 2060-Excore nuclear instrumentation | D2-Forced - Delayed | 200-Nuclear
2060 | Excore nuclear instrumentation | Nuclear Reactor | Core/Fuel | D2 | Forced - Delayed | 2014 | Nuclear | NU | 200 | Nuclear | SERC | Off-Peak | 332.25 | 3 | 1 | 1 | 2060-Excore nuclear instrumentation | D2-Forced - Delayed | 200-Nuclear
2070 | Normal refueling | Nuclear Reactor | Core/Fuel | D1 | Forced - Immediate | 2014 | Nuclear | NU | 200 | Nuclear | RFC | Summer | 54562.503 | 457.1 | 1 | 1 | 2070-Normal refueling | D1-Forced - Immediate | 200-Nuclear
2070 | Normal refueling | Nuclear Reactor | Core/Fuel | D1 | Forced - Immediate | 2014 | Nuclear | NU | 200 | Nuclear | RFC | Winter | 450 | 375 | 1 | 1 | 2070-Normal refueling | D1-Forced - Immediate | 200-Nuclear
2070 | Normal refueling | Nuclear Reactor | Core/Fuel | D1 | Forced - Immediate | 2014 | Nuclear | NU | 200 | Nuclear | RFC | Winter | 99.3166 | 101 | 1 | 1 | 2070-Normal refueling | D1-Forced - Immediate | 200-Nuclear
2071 | Refueling equipment problems | Nuclear Reactor | Core/Fuel | D1 | Forced - Immediate | 2014 | Nuclear | NU | 200 | Nuclear | NPCC | Off-Peak | 8.56 | 8.56 | 1 | 1 | 2071-Refueling equipment problems | D1-Forced - Immediate | 200-Nuclear
2071 | Refueling equipment problems | Nuclear Reactor | Core/Fuel | D1 | Forced - Immediate | 2014 | Nuclear | NU | 200 | Nuclear | NPCC | Off-Peak | 20.7075 | 27.61 | 1 | 1 | 2071-Refueling equipment problems | D1-Forced - Immediate | 200-Nuclear
2071 | Refueling equipment problems | Nuclear Reactor | Core/Fuel | D1 | Forced - Immediate | 2014 | Nuclear | NU | 200 | Nuclear | NPCC | Off-Peak | 39.04 | 39.04 | 1 | 1 | 2071-Refueling equipment problems | D1-Forced - Immediate | 200-Nuclear
2071 | Refueling equipment problems | Nuclear Reactor | Core/Fuel | D1 | Forced - Immediate | 2014 | Nuclear | NU | 200 | Nuclear | NPCC | Off-Peak | 35.23 | 35.23 | 1 | 1 | 2071-Refueling equipment problems | D1-Forced - Immediate | 200-Nuclear
2071 | Refueling equipment problems | Nuclear Reactor | Core/Fuel | D1 | Forced - Immediate | 2014 | Nuclear | NU | 200 | Nuclear | NPCC | Off-Peak | 46.66 | 46.66 | 1 | 1 | 2071-Refueling equipment problems | D1-Forced - Immediate | 200-Nuclear
2071 | Refueling equipment problems | Nuclear Reactor | Core/Fuel | D1 | Forced - Immediate | 2014 | Nuclear | NU | 200 | Nuclear | NPCC | Off-Peak | 53.675 | 4.75 | 1 | 1 | 2071-Refueling equipment problems | D1-Forced - Immediate | 200-Nuclear
2071 | Refueling equipment problems | Nuclear Reactor | Core/Fuel | D1 | Forced - Immediate | 2014 | Nuclear | NU | 200 | Nuclear | NPCC | Off-Peak | 73.616 | 8.56 | 1 | 1 | 2071-Refueling equipment problems | D1-Forced - Immediate | 200-Nuclear
2071 | Refueling equipment problems | Nuclear Reactor | Core/Fuel | D1 | Forced - Immediate | 2014 | Nuclear | NU | 200 | Nuclear | NPCC | Off-Peak | 270.212 | 31.42 | 1 | 1 | 2071-Refueling equipment problems | D1-Forced - Immediate | 200-Nuclear
2071 | Refueling equipment problems | Nuclear Reactor | Core/Fuel | D1 | Forced - Immediate | 2014 | Nuclear | NU | 200 | Nuclear | NPCC | Off-Peak | 4.8567 | 0.94 | 1 | 1 | 2071-Refueling equipment problems | D1-Forced - Immediate | 200-Nuclear
2071 | Refueling equipment problems | Nuclear Reactor | Core/Fuel | D1 | Forced - Immediate | 2014 | Nuclear | NU | 200 | Nuclear | NPCC | Off-Peak | 13.4833 | 16.18 | 1 | 1 | 2071-Refueling equipment problems | D1-Forced - Immediate | 200-Nuclear
2071 | Refueling equipment problems | Nuclear Reactor | Core/Fuel | D1 | Forced - Immediate | 2014 | Nuclear | NU | 200 | Nuclear | NPCC | Off-Peak | 14.4317 | 12.37 | 1 | 1 | 2071-Refueling equipment problems | D1-Forced - Immediate | 200-Nuclear
2071 | Refueling equipment problems | Nuclear Reactor | Core/Fuel | D1 | Forced - Immediate | 2014 | Nuclear | NU | 200 | Nuclear | NPCC | Off-Peak | 50.47 | 50.47 | 1 | 1 | 2071-Refueling equipment problems | D1-Forced - Immediate | 200-Nuclear
2071 | Refueling equipment problems | Nuclear Reactor | Core/Fuel | D1 | Forced - Immediate | 2014 | Nuclear | NU | 200 | Nuclear | NPCC | Off-Peak | 0.94 | 0.94 | 1 | 1 | 2071-Refueling equipment problems | D1-Forced - Immediate | 200-Nuclear
2071 | Refueling equipment problems | Nuclear Reactor | Core/Fuel | D1 | Forced - Immediate | 2014 | Nuclear | NU | 200 | Nuclear | NPCC | Off-Peak | 3.6503 | 0.94 | 1 | 1 | 2071-Refueling equipment problems | D1-Forced - Immediate | 200-Nuclear
2071 | Refueling equipment problems | Nuclear Reactor | Core/Fuel | D1 | Forced - Immediate | 2014 | Nuclear | NU | 200 | Nuclear | NPCC | Off-Peak | 19.99 | 19.99 | 1 | 1 | 2071-Refueling equipment problems | D1-Forced - Immediate | 200-Nuclear
2071 | Refueling equipment problems | Nuclear Reactor | Core/Fuel | D1 | Forced - Immediate | 2014 | Nuclear | NU | 200 | Nuclear | NPCC | Off-Peak | 31.42 | 31.42 | 1 | 1 | 2071-Refueling equipment problems | D1-Forced - Immediate | 200-Nuclear
2071 | Refueling equipment problems | Nuclear Reactor | Core/Fuel | D1 | Forced - Immediate | 2014 | Nuclear | NU | 200 | Nuclear | NPCC | Off-Peak | 54.28 | 54.28 | 1 | 1 | 2071-Refueling equipment problems | D1-Forced - Immediate | 200-Nuclear
2071 | Refueling equipment problems | Nuclear Reactor | Core/Fuel | D1 | Forced - Immediate | 2014 | Nuclear | NU | 200 | Nuclear | NPCC | Off-Peak | 58.09 | 58.09 | 1 | 1 | 2071-Refueling equipment problems | D1-Forced - Immediate | 200-Nuclear
2071 | Refueling equipment problems | Nuclear Reactor | Core/Fuel | D1 | Forced - Immediate | 2014 | Nuclear | NU | 200 | Nuclear | NPCC | Off-Peak | 142.6673 | 12.37 | 1 | 1 | 2071-Refueling equipment problems | D1-Forced - Immediate | 200-Nuclear
2071 | Refueling equipment problems | Nuclear Reactor | Core/Fuel | D1 | Forced - Immediate | 2014 | Nuclear | NU | 200 | Nuclear | NPCC | Off-Peak | 22.515 | 2.85 | 1 | 1 | 2071-Refueling equipment problems | D1-Forced - Immediate | 200-Nuclear
2071 | Refueling equipment problems | Nuclear Reactor | Core/Fuel | D1 | Forced - Immediate | 2014 | Nuclear | NU | 200 | Nuclear | NPCC | Off-Peak | 29.75 | 23.8 | 1 | 1 | 2071-Refueling equipment problems | D1-Forced - Immediate | 200-Nuclear
2071 | Refueling equipment problems | Nuclear Reactor | Core/Fuel | U1 | Forced - Immediate | 2014 | Nuclear | NU | 200 | Nuclear | SERC | Summer | 159124.9996 | 1140 | 1 | 1 | 2071-Refueling equipment problems | U1-Forced - Immediate | 200-Nuclear
2071 | Refueling equipment problems | Nuclear Reactor | Core/Fuel | D1 | Forced - Immediate | 2014 | Nuclear | NU | 200 | Nuclear | NPCC | Off-Peak | 36.994 | 10.47 | 1 | 1 | 2071-Refueling equipment problems | D1-Forced - Immediate | 200-Nuclear
2071 | Refueling equipment problems | Nuclear Reactor | Core/Fuel | D1 | Forced - Immediate | 2014 | Nuclear | NU | 200 | Nuclear | NPCC | Off-Peak | 65.71 | 65.71 | 1 | 1 | 2071-Refueling equipment problems | D1-Forced - Immediate | 200-Nuclear
2071 | Refueling equipment problems | Nuclear Reactor | Core/Fuel | D1 | Forced - Immediate | 2014 | Nuclear | NU | 200 | Nuclear | NPCC | Off-Peak | 69.52 | 69.52 | 1 | 1 | 2071-Refueling equipment problems | D1-Forced - Immediate | 200-Nuclear
2071 | Refueling equipment problems | Nuclear Reactor | Core/Fuel | D1 | Forced - Immediate | 2014 | Nuclear | NU | 200 | Nuclear | NPCC | Off-Peak | 42.85 | 42.85 | 1 | 1 | 2071-Refueling equipment problems | D1-Forced - Immediate | 200-Nuclear
2071 | Refueling equipment problems | Nuclear Reactor | Core/Fuel | D1 | Forced - Immediate | 2014 | Nuclear | NU | 200 | Nuclear | NPCC | Off-Peak | 61.9 | 61.9 | 1 | 1 | 2071-Refueling equipment problems | D1-Forced - Immediate | 200-Nuclear
2071 | Refueling equipment problems | Nuclear Reactor | Core/Fuel | D1 | Forced - Immediate | 2014 | Nuclear | NU | 200 | Nuclear | NPCC | Off-Peak | 4.75 | 4.75 | 1 | 1 | 2071-Refueling equipment problems | D1-Forced - Immediate | 200-Nuclear
2071 | Refueling equipment problems | Nuclear Reactor | Core/Fuel | D1 | Forced - Immediate | 2014 | Nuclear | NU | 200 | Nuclear | NPCC | Off-Peak | 2397.3313 | 71.42 | 1 | 1 | 2071-Refueling equipment problems | D1-Forced - Immediate | 200-Nuclear
2111 | Control rod magnetic jack drives | Nuclear Reactor | Control Rods and Drives | D1 | Forced - Immediate | 2014 | Nuclear | NU | 200 | Nuclear | RFC | Winter | 528.6498 | 327 | 1 | 1 | 2111-Control rod magnetic jack drives | D1-Forced - Immediate | 200-Nuclear
2111 | Control rod magnetic jack drives | Nuclear Reactor | Control Rods and Drives | D1 | Forced - Immediate | 2014 | Nuclear | NU | 200 | Nuclear | RFC | Winter | 2531.6665 | 217 | 1 | 1 | 2111-Control rod magnetic jack drives | D1-Forced - Immediate | 200-Nuclear
2111 | Control rod magnetic jack drives | Nuclear Reactor | Control Rods and Drives | U1 | Forced - Immediate | 2014 | Nuclear | NU | 200 | Nuclear | RFC | Winter | 56008.5992 | 1158 | 1 | 1 | 2111-Control rod magnetic jack drives | U1-Forced - Immediate | 200-Nuclear
2111 | Control rod magnetic jack drives | Nuclear Reactor | Control Rods and Drives | D1 | Forced - Immediate | 2014 | Nuclear | NU | 200 | Nuclear | RFC | Winter | 2904.1833 | 217 | 1 | 1 | 2111-Control rod magnetic jack drives | D1-Forced - Immediate | 200-Nuclear
2112 | Control rod hydraulic drives | Nuclear Reactor | Control Rods and Drives | D3 | Forced - Postponed | 2014 | Nuclear | NU | 200 | Nuclear | SERC | Summer | 12.0083 | 14.41 | 1 | 1 | 2112-Control rod hydraulic drives | D3-Forced - Postponed | 200-Nuclear
2112 | Control rod hydraulic drives | Nuclear Reactor | Control Rods and Drives | D1 | Forced - Immediate | 2014 | Nuclear | NU | 200 | Nuclear | RFC | Off-Peak | 2748.4796 | 588.96 | 1 | 1 | 2112-Control rod hydraulic drives | D1-Forced - Immediate | 200-Nuclear
2112 | Control rod hydraulic drives | Nuclear Reactor | Control Rods and Drives | D1 | Forced - Immediate | 2014 | Nuclear | NU | 200 | Nuclear | RFC | Off-Peak | 239.7333 | 16 | 1 | 1 | 2112-Control rod hydraulic drives | D1-Forced - Immediate | 200-Nuclear
2112 | Control rod hydraulic drives | Nuclear Reactor | Control Rods and Drives | D1 | Forced - Immediate | 2014 | Nuclear | NU | 200 | Nuclear | RFC | Off-Peak | 1228.36 | 614.18 | 1 | 1 | 2112-Control rod hydraulic drives | D1-Forced - Immediate | 200-Nuclear
2112 | Control rod hydraulic drives | Nuclear Reactor | Control Rods and Drives | D3 | Forced - Postponed | 2014 | Nuclear | NU | 200 | Nuclear | SERC | Summer | 34.075 | 1.41 | 1 | 1 | 2112-Control rod hydraulic drives | D3-Forced - Postponed | 200-Nuclear
2112 | Control rod hydraulic drives | Nuclear Reactor | Control Rods and Drives | D3 | Forced - Postponed | 2014 | Nuclear | NU | 200 | Nuclear | SERC | Summer | 11.9717 | 13.06 | 1 | 1 | 2112-Control rod hydraulic drives | D3-Forced - Postponed | 200-Nuclear
2112 | Control rod hydraulic drives | Nuclear Reactor | Control Rods and Drives | D3 | Forced - Postponed | 2014 | Nuclear | NU | 200 | Nuclear | SERC | Summer | 29.6933 | 22.27 | 1 | 1 | 2112-Control rod hydraulic drives | D3-Forced - Postponed | 200-Nuclear
2112 | Control rod hydraulic drives | Nuclear Reactor | Control Rods and Drives | U1 | Forced - Immediate | 2014 | Nuclear | NU | 200 | Nuclear | RFC | Off-Peak | 911 | 911 | 1 | 1 | 2112-Control rod hydraulic drives | U1-Forced - Immediate | 200-Nuclear
2112 | Control rod hydraulic drives | Nuclear Reactor | Control Rods and Drives | U1 | Forced - Immediate | 2014 | Nuclear | NU | 200 | Nuclear | RFC | Off-Peak | 131168.8164 | 911 | 1 | 1 | 2112-Control rod hydraulic drives | U1-Forced - Immediate | 200-Nuclear
2112 | Control rod hydraulic drives | Nuclear Reactor | Control Rods and Drives | D1 | Forced - Immediate | 2014 | Nuclear | NU | 200 | Nuclear | RFC | Off-Peak | 112.4325 | 71.01 | 1 | 1 | 2112-Control rod hydraulic drives | D1-Forced - Immediate | 200-Nuclear
2120 | Control rod scram mechanisms | Nuclear Reactor | Control Rods and Drives | D1 | Forced - Immediate | 2014 | Nuclear | NU | 200 | Nuclear | SERC | Summer | 1926 | 214 | 1 | 1 | 2120-Control rod scram mechanisms | D1-Forced - Immediate | 200-Nuclear
2150 | Control rod instrumentation | Nuclear Reactor | Control Rods and Drives | D1 | Forced - Immediate | 2014 | Nuclear | NU | 200 | Nuclear | RFC | Summer | 352 | 44 | 1 | 1 | 2150-Control rod instrumentation | D1-Forced - Immediate | 200-Nuclear
2150 | Control rod instrumentation | Nuclear Reactor | Control Rods and Drives | D1 | Forced - Immediate | 2014 | Nuclear | NU | 200 | Nuclear | SERC | Off-Peak | 134.3883 | 0.7 | 1 | 1 | 2150-Control rod instrumentation | D1-Forced - Immediate | 200-Nuclear
2151 | Control rod drive controls | Nuclear Reactor | Control Rods and Drives | D1 | Forced - Immediate | 2014 | Nuclear | NU | 200 | Nuclear | RFC | Off-Peak | 787.9198 | 241.2 | 1 | 1 | 2151-Control rod drive controls | D1-Forced - Immediate | 200-Nuclear
2151 | Control rod drive controls | Nuclear Reactor | Control Rods and Drives | D1 | Forced - Immediate | 2014 | Nuclear | NU | 200 | Nuclear | RFC | Winter | 37944.1427 | 495.57 | 1 | 1 | 2151-Control rod drive controls | D1-Forced - Immediate | 200-Nuclear
2155 | Control rod testing | Nuclear Reactor | Control Rods and Drives | D1 | Forced - Immediate | 2014 | Nuclear | NU | 200 | Nuclear | RFC | Off-Peak | 168 | 63 | 1 | 1 | 2155-Control rod testing | D1-Forced - Immediate | 200-Nuclear
2160 | Other control rod drive problems | Nuclear Reactor | Control Rods and Drives | D1 | Forced - Immediate | 2014 | Nuclear | NU | 200 | Nuclear | WECC | Off-Peak | 20345.5785 | 784.03 | 1 | 1 | 2160-Other control rod drive problems | D1-Forced - Immediate | 200-Nuclear
2160 | Other control rod drive problems | Nuclear Reactor | Control Rods and Drives | SF | Startup Failure | 2014 | Nuclear | NU | 200 | Nuclear | WECC | Winter | 54614.3 | 1118 | 1 | 1 | 2160-Other control rod drive problems | SF-Startup Failure | 200-Nuclear
2160 | Other control rod drive problems | Nuclear Reactor | Control Rods and Drives | D1 | Forced - Immediate | 2014 | Nuclear | NU | 200 | Nuclear | WECC | Off-Peak | 3255.3598 | 610.38 | 1 | 1 | 2160-Other control rod drive problems | D1-Forced - Immediate | 200-Nuclear
2160 | Other control rod drive problems | Nuclear Reactor | Control Rods and Drives | U1 | Forced - Immediate | 2014 | Nuclear | NU | 200 | Nuclear | WECC | Off-Peak | 212189.0996 | 1314 | 1 | 1 | 2160-Other control rod drive problems | U1-Forced - Immediate | 200-Nuclear
2172 | Feedwater sparges | Nuclear Reactor | Reactor Vessel and Internals | D1 | Forced - Immediate | 2014 | Nuclear | NU | 200 | Nuclear | NPCC | Off-Peak | 51408 | 459 | 1 | 1 | 2172-Feedwater sparges | D1-Forced - Immediate | 200-Nuclear
2200 | Reactor coolant/recirculating pumps | Nuclear Reactor | Reactor Coolant System | D2 | Forced - Delayed | 2014 | Nuclear | NU | 200 | Nuclear | SERC | Off-Peak | 40455 | 435 | 1 | 1 | 2200-Reactor coolant/recirculating pumps | D2-Forced - Delayed | 200-Nuclear
2200 | Reactor coolant/recirculating pumps | Nuclear Reactor | Reactor Coolant System | D1 | Forced - Immediate | 2014 | Nuclear | NU | 200 | Nuclear | RFC | Off-Peak | 1050.2466 | 119.8 | 1 | 1 | 2200-Reactor coolant/recirculating pumps | D1-Forced - Immediate | 200-Nuclear
2200 | Reactor coolant/recirculating pumps | Nuclear Reactor | Reactor Coolant System | U1 | Forced - Immediate | 2014 | Nuclear | NU | 200 | Nuclear | WECC | Off-Peak | 277171.3996 | 1122 | 1 | 1 | 2200-Reactor coolant/recirculating pumps | U1-Forced - Immediate | 200-Nuclear
2200 | Reactor coolant/recirculating pumps | Nuclear Reactor | Reactor Coolant System | D1 | Forced - Immediate | 2014 | Nuclear | NU | 200 | Nuclear | RFC | Off-Peak | 28.3383 | 24.29 | 1 | 1 | 2200-Reactor coolant/recirculating pumps | D1-Forced - Immediate | 200-Nuclear
2200 | Reactor coolant/recirculating pumps | Nuclear Reactor | Reactor Coolant System | D1 | Forced - Immediate | 2014 | Nuclear | NU | 200 | Nuclear | RFC | Summer | 198 | 12 | 1 | 1 | 2200-Reactor coolant/recirculating pumps | D1-Forced - Immediate | 200-Nuclear
2200 | Reactor coolant/recirculating pumps | Nuclear Reactor | Reactor Coolant System | U1 | Forced - Immediate | 2014 | Nuclear | NU | 200 | Nuclear | SERC | Off-Peak | 108888.6161 | 883 | 1 | 1 | 2200-Reactor coolant/recirculating pumps | U1-Forced - Immediate | 200-Nuclear
2200 | Reactor coolant/recirculating pumps | Nuclear Reactor | Reactor Coolant System | U1 | Forced - Immediate | 2014 | Nuclear | NU | 200 | Nuclear | RFC | Summer | 986693.1992 | 1158 | 1 | 1 | 2200-Reactor coolant/recirculating pumps | U1-Forced - Immediate | 200-Nuclear
2200 | Reactor coolant/recirculating pumps | Nuclear Reactor | Reactor Coolant System | U3 | Forced - Postponed | 2014 | Nuclear | NU | 200 | Nuclear | MRO | Winter | 221066.2998 | 546 | 1 | 1 | 2200-Reactor coolant/recirculating pumps | U3-Forced - Postponed | 200-Nuclear
2200 | Reactor coolant/recirculating pumps | Nuclear Reactor | Reactor Coolant System | D1 | Forced - Immediate | 2014 | Nuclear | NU | 200 | Nuclear | SERC | Off-Peak | 14319.1597 | 473.1 | 1 | 1 | 2200-Reactor coolant/recirculating pumps | D1-Forced - Immediate | 200-Nuclear
2200 | Reactor coolant/recirculating pumps | Nuclear Reactor | Reactor Coolant System | D1 | Forced - Immediate | 2014 | Nuclear | NU | 200 | Nuclear | SERC | Winter | 17223.5631 | 360.2 | 1 | 1 | 2200-Reactor coolant/recirculating pumps | D1-Forced - Immediate | 200-Nuclear
2200 | Reactor coolant/recirculating pumps | Nuclear Reactor | Reactor Coolant System | D1 | Forced - Immediate | 2014 | Nuclear | NU | 200 | Nuclear | RFC | Winter | 23989.0767 | 502.74 | 1 | 1 | 2200-Reactor coolant/recirculating pumps | D1-Forced - Immediate | 200-Nuclear
2210 | Reactor coolant/recirculating pump motors | Nuclear Reactor | Reactor Coolant System | D1 | Forced - Immediate | 2014 | Nuclear | NU | 200 | Nuclear | SERC | Off-Peak | 20291.7548 | 452.1 | 1 | 1 | 2210-Reactor coolant/recirculating pump motors | D1-Forced - Immediate | 200-Nuclear
2210 | Reactor coolant/recirculating pump motors | Nuclear Reactor | Reactor Coolant System | U1 | Forced - Immediate | 2014 | Nuclear | NU | 200 | Nuclear | NPCC | Off-Peak | 96889.8325 | 1289 | 1 | 1 | 2210-Reactor coolant/recirculating pump motors | U1-Forced - Immediate | 200-Nuclear
2210 | Reactor coolant/recirculating pump motors | Nuclear Reactor | Reactor Coolant System | D1 | Forced - Immediate | 2014 | Nuclear | NU | 200 | Nuclear | MRO | Summer | 28091.1665 | 310 | 1 | 1 | 2210-Reactor coolant/recirculating pump motors | D1-Forced - Immediate | 200-Nuclear
2210 | Reactor coolant/recirculating pump motors | Nuclear Reactor | Reactor Coolant System | U1 | Forced - Immediate | 2014 | Nuclear | NU | 200 | Nuclear | SERC | Off-Peak | 75378.5743 | 1118.1 | 1 | 1 | 2210-Reactor coolant/recirculating pump motors | U1-Forced - Immediate | 200-Nuclear
2210 | Reactor coolant/recirculating pump motors | Nuclear Reactor | Reactor Coolant System | D1 | Forced - Immediate | 2014 | Nuclear | NU | 200 | Nuclear | WECC | Summer | 1377.1093 | 80.69 | 1 | 1 | 2210-Reactor coolant/recirculating pump motors | D1-Forced - Immediate | 200-Nuclear
2220 | Reactor coolant/recirculating pump MG sets | Nuclear Reactor | Reactor Coolant System | D1 | Forced - Immediate | 2014 | Nuclear | NU | 200 | Nuclear | RFC | Summer | 6321.2499 | 195 | 1 | 1 | 2220-Reactor coolant/recirculating pump MG sets | D1-Forced - Immediate | 200-Nuclear
2220 | Reactor coolant/recirculating pump MG sets | Nuclear Reactor | Reactor Coolant System | D1 | Forced - Immediate | 2014 | Nuclear | NU | 200 | Nuclear | RFC | Summer | 2908.4996 | 630 | 1 | 1 | 2220-Reactor coolant/recirculating pump MG sets | D1-Forced - Immediate | 200-Nuclear
2220 | Reactor coolant/recirculating pump MG sets | Nuclear Reactor | Reactor Coolant System | D1 | Forced - Immediate | 2014 | Nuclear | NU | 200 | Nuclear | NPCC | Off-Peak | 104.2333 | 59 | 1 | 1 | 2220-Reactor coolant/recirculating pump MG sets | D1-Forced - Immediate | 200-Nuclear
2220 | Reactor coolant/recirculating pump MG sets | Nuclear Reactor | Reactor Coolant System | D1 | Forced - Immediate | 2014 | Nuclear | NU | 200 | Nuclear | RFC | Summer | 1632 | 96 | 1 | 1 | 2220-Reactor coolant/recirculating pump MG sets | D1-Forced - Immediate | 200-Nuclear
2220 | Reactor coolant/recirculating pump MG sets | Nuclear Reactor | Reactor Coolant System | D1 | Forced - Immediate | 2014 | Nuclear | NU | 200 | Nuclear | NPCC | Winter | 78 | 26 | 1 | 1 | 2220-Reactor coolant/recirculating pump MG sets | D1-Forced - Immediate | 200-Nuclear
2220 | Reactor coolant/recirculating pump MG sets | Nuclear Reactor | Reactor Coolant System | D1 | Forced - Immediate | 2014 | Nuclear | NU | 200 | Nuclear | NPCC | Off-Peak | 19458.125 | 407.5 | 1 | 1 | 2220-Reactor coolant/recirculating pump MG sets | D1-Forced - Immediate | 200-Nuclear
2220 | Reactor coolant/recirculating pump MG sets | Nuclear Reactor | Reactor Coolant System | D1 | Forced - Immediate | 2014 | Nuclear | NU | 200 | Nuclear | NPCC | Off-Peak | 20921.4 | 394 | 1 | 1 | 2220-Reactor coolant/recirculating pump MG sets | D1-Forced - Immediate | 200-Nuclear
2220 | Reactor coolant/recirculating pump MG sets | Nuclear Reactor | Reactor Coolant System | D1 | Forced - Immediate | 2014 | Nuclear | NU | 200 | Nuclear | RFC | Summer | 3780 | 360 | 1 | 1 | 2220-Reactor coolant/recirculating pump MG sets | D1-Forced - Immediate | 200-Nuclear
2220 | Reactor coolant/recirculating pump MG sets | Nuclear Reactor | Reactor Coolant System | D1 | Forced - Immediate | 2014 | Nuclear | NU | 200 | Nuclear | NPCC | Off-Peak | 10801.2264 | 430.9 | 1 | 1 | 2220-Reactor coolant/recirculating pump MG sets | D1-Forced - Immediate | 200-Nuclear
2220 | Reactor coolant/recirculating pump MG sets | Nuclear Reactor | Reactor Coolant System | D1 | Forced - Immediate | 2014 | Nuclear | NU | 200 | Nuclear | NPCC | Off-Peak | 18021.7532 | 389.8 | 1 | 1 | 2220-Reactor coolant/recirculating pump MG sets | D1-Forced - Immediate | 200-Nuclear
2220 | Reactor coolant/recirculating pump MG sets | Nuclear Reactor | Reactor Coolant System | D1 | Forced - Immediate | 2014 | Nuclear | NU | 200 | Nuclear | RFC | Summer | 3693.2499 | 237 | 1 | 1 | 2220-Reactor coolant/recirculating pump MG sets | D1-Forced - Immediate | 200-Nuclear
2220 | Reactor coolant/recirculating pump MG sets | Nuclear Reactor | Reactor Coolant System | D1 | Forced - Immediate | 2014 | Nuclear | NU | 200 | Nuclear | RFC | Summer | 38770.1 | 922 | 1 | 1 | 2220-Reactor coolant/recirculating pump MG sets | D1-Forced - Immediate | 200-Nuclear
2230 | Reactor coolant system piping | Nuclear Reactor | Reactor Coolant System | D1 | Forced - Immediate | 2014 | Nuclear | NU | 200 | Nuclear | RFC | Winter | 35702.7 | 682 | 1 | 1 | 2230-Reactor coolant system piping | D1-Forced - Immediate | 200-Nuclear
2230 | Reactor coolant system piping | Nuclear Reactor | Reactor Coolant System | D1 | Forced - Immediate | 2014 | Nuclear | NU | 200 | Nuclear | RFC | Summer | 584 | 292 | 1 | 1 | 2230-Reactor coolant system piping | D1-Forced - Immediate | 200-Nuclear
2230 | Reactor coolant system piping | Nuclear Reactor | Reactor Coolant System | D1 | Forced - Immediate | 2014 | Nuclear | NU | 200 | Nuclear | RFC | Summer | 1983 | 661 | 1 | 1 | 2230-Reactor coolant system piping | D1-Forced - Immediate | 200-Nuclear
2230 | Reactor coolant system piping | Nuclear Reactor | Reactor Coolant System | D1 | Forced - Immediate | 2014 | Nuclear | NU | 200 | Nuclear | RFC | Summer | 2529 | 843 | 1 | 1 | 2230-Reactor coolant system piping | D1-Forced - Immediate | 200-Nuclear
2230 | Reactor coolant system piping | Nuclear Reactor | Reactor Coolant System | D1 | Forced - Immediate | 2014 | Nuclear | NU | 200 | Nuclear | RFC | Summer | 418.5 | 279 | 1 | 1 | 2230-Reactor coolant system piping | D1-Forced - Immediate | 200-Nuclear
2230 | Reactor coolant system piping | Nuclear Reactor | Reactor Coolant System | U2 | Forced - Delayed | 2014 | Nuclear | NU | 200 | Nuclear | SERC | Winter | 202486.8 | 946.2 | 1 | 1 | 2230-Reactor coolant system piping | U2-Forced - Delayed | 200-Nuclear
2265 | Pressurizer (also see codes 2290; 2330; and 2340) | Nuclear Reactor | Reactor Coolant System | U2 | Forced - Delayed | 2014 | Nuclear | NU | 200 | Nuclear | NPCC | Winter | 37872.755 | 877.7 | 1 | 1 | 2265-Pressurizer (also see codes 2290; 2330; and 2340) | U2-Forced - Delayed | 200-Nuclear
2270 | Power operated relief and safety/relief valves | Nuclear Reactor | Reactor Coolant System | U1 | Forced - Immediate | 2014 | Nuclear | NU | 200 | Nuclear | RFC | Summer | 39040 | 610 | 1 | 1 | 2270-Power operated relief and safety/relief valves | U1-Forced - Immediate | 200-Nuclear
2270 | Power operated relief and safety/relief valves | Nuclear Reactor | Reactor Coolant System | D1 | Forced - Immediate | 2014 | Nuclear | NU | 200 | Nuclear | RFC | Summer | 2859.948 | 453.96 | 1 | 1 | 2270-Power operated relief and safety/relief valves | D1-Forced - Immediate | 200-Nuclear
2270 | Power operated relief and safety/relief valves | Nuclear Reactor | Reactor Coolant System | D1 | Forced - Immediate | 2014 | Nuclear | NU | 200 | Nuclear | RFC | Summer | 2745 | 305 | 1 | 1 | 2270-Power operated relief and safety/relief valves | D1-Forced - Immediate | 200-Nuclear
2290 | Pressurizer spray valves | Nuclear Reactor | Reactor Coolant System | U3 | Forced - Postponed | 2014 | Nuclear | NU | 200 | Nuclear | SERC | Off-Peak | 52361.0331 | 838 | 1 | 1 | 2290-Pressurizer spray valves | U3-Forced - Postponed | 200-Nuclear
2290 | Pressurizer spray valves | Nuclear Reactor | Reactor Coolant System | D3 | Forced - Postponed | 2014 | Nuclear | NU | 200 | Nuclear | SERC | Off-Peak | 8613.9664 | 406 | 1 | 1 | 2290-Pressurizer spray valves | D3-Forced - Postponed | 200-Nuclear
2290 | Pressurizer spray valves | Nuclear Reactor | Reactor Coolant System | D3 | Forced - Postponed | 2014 | Nuclear | NU | 200 | Nuclear | SERC | Off-Peak | 866.1332 | 406 | 1 | 1 | 2290-Pressurizer spray valves | D3-Forced - Postponed | 200-Nuclear
2300 | Recirculation loop flow control valves | Nuclear Reactor | Reactor Coolant System | D1 | Forced - Immediate | 2014 | Nuclear | NU | 200 | Nuclear | RFC | Off-Peak | 40799.9998 | 576 | 1 | 1 | 2300-Recirculation loop flow control valves | D1-Forced - Immediate | 200-Nuclear
2350 | BWR feedwater controls | Nuclear Reactor | Reactor Coolant System | D1 | Forced - Immediate | 2014 | Nuclear | NU | 200 | Nuclear | MRO | Winter | 17471.155 | 360.23 | 1 | 1 | 2350-BWR feedwater controls | D1-Forced - Immediate | 200-Nuclear
2370 | Reactor trip system including sensors; logic; and actuators (includes spurious trips but not valid trips) | Nuclear Reactor | Reactor Coolant System | D1 | Forced - Immediate | 2014 | Nuclear | NU | 200 | Nuclear | NPCC | Winter | 286.2795 | 20.67 | 1 | 1 | 2370-Reactor trip system including sensors; logic; and actuators (includes spurious trips but not valid trips) | D1-Forced - Immediate | 200-Nuclear
2370 | Reactor trip system including sensors; logic; and actuators (includes spurious trips but not valid trips) | Nuclear Reactor | Reactor Coolant System | D3 | Forced - Postponed | 2014 | Nuclear | NU | 200 | Nuclear | SERC | Winter | 1688.083 | 431 | 1 | 1 | 2370-Reactor trip system including sensors; logic; and actuators (includes spurious trips but not valid trips) | D3-Forced - Postponed | 200-Nuclear
2370 | Reactor trip system including sensors; logic; and actuators (includes spurious trips but not valid trips) | Nuclear Reactor | Reactor Coolant System | D2 | Forced - Delayed | 2014 | Nuclear | NU | 200 | Nuclear | SERC | Winter | 7.7 | 77 | 1 | 1 | 2370-Reactor trip system including sensors; logic; and actuators (includes spurious trips but not valid trips) | D2-Forced - Delayed | 200-Nuclear
2370 | Reactor trip system including sensors; logic; and actuators (includes spurious trips but not valid trips) | Nuclear Reactor | Reactor Coolant System | D1 | Forced - Immediate | 2014 | Nuclear | NU | 200 | Nuclear | SERC | Off-Peak | 5683.9998 | 336 | 1 | 1 | 2370-Reactor trip system including sensors; logic; and actuators (includes spurious trips but not valid trips) | D1-Forced - Immediate | 200-Nuclear
2370 | Reactor trip system including sensors; logic; and actuators (includes spurious trips but not valid trips) | Nuclear Reactor | Reactor Coolant System | D2 | Forced - Delayed | 2014 | Nuclear | NU | 200 | Nuclear | SERC | Winter | 15.2166 | 83 | 1 | 1 | 2370-Reactor trip system including sensors; logic; and actuators (includes spurious trips but not valid trips) | D2-Forced - Delayed | 200-Nuclear
2370 | Reactor trip system including sensors; logic; and actuators (includes spurious trips but not valid trips) | Nuclear Reactor | Reactor Coolant System | U1 | Forced - Immediate | 2014 | Nuclear | NU | 200 | Nuclear | RFC | Off-Peak | 43512.8 | 872 | 1 | 1 | 2370-Reactor trip system including sensors; logic; and actuators (includes spurious trips but not valid trips) | U1-Forced - Immediate | 200-Nuclear
2370 | Reactor trip system including sensors; logic; and actuators (includes spurious trips but not valid trips) | Nuclear Reactor | Reactor Coolant System | U3 | Forced - Postponed | 2014 | Nuclear | NU | 200 | Nuclear | SERC | Winter | 72067.5161 | 883 | 1 | 1 | 2370-Reactor trip system including sensors; logic; and actuators (includes spurious trips but not valid trips) | U3-Forced - Postponed | 200-Nuclear
2370 | Reactor trip system including sensors; logic; and actuators (includes spurious trips but not valid trips) | Nuclear Reactor | Reactor Coolant System | D1 | Forced - Immediate | 2014 | Nuclear | NU | 200 | Nuclear | SERC | Summer | 2961 | 329 | 1 | 1 | 2370-Reactor trip system including sensors; logic; and actuators (includes spurious trips but not valid trips) | D1-Forced - Immediate | 200-Nuclear
2370 | Reactor trip system including sensors; logic; and actuators (includes spurious trips but not valid trips) | Nuclear Reactor | Reactor Coolant System | U1 | Forced - Immediate | 2014 | Nuclear | NU | 200 | Nuclear | SERC | Off-Peak | 48981.1 | 838 | 1 | 1 | 2370-Reactor trip system including sensors; logic; and actuators (includes spurious trips but not valid trips) | U1-Forced - Immediate | 200-Nuclear
2370 | Reactor trip system including sensors; logic; and actuators (includes spurious trips but not valid trips) | Nuclear Reactor | Reactor Coolant System | D3 | Forced - Postponed | 2014 | Nuclear | NU | 200 | Nuclear | SERC | Winter | 7094.7332 | 161 | 1 | 1 | 2370-Reactor trip system including sensors; logic; and actuators (includes spurious trips but not valid trips) | D3-Forced - Postponed | 200-Nuclear
2390 | Other reactor coolant system instruments and controls | Nuclear Reactor | Reactor Coolant System | D1 | Forced - Immediate | 2014 | Nuclear | NU | 200 | Nuclear | SERC | Winter | 42 | 21 | 1 | 1 | 2390-Other reactor coolant system instruments and controls | D1-Forced - Immediate | 200-Nuclear
2390 | Other reactor coolant system instruments and controls | Nuclear Reactor | Reactor Coolant System | D1 | Forced - Immediate | 2014 | Nuclear | NU | 200 | Nuclear | SERC | Off-Peak | 24643.4025 | 586.05 | 1 | 1 | 2390-Other reactor coolant system instruments and controls | D1-Forced - Immediate | 200-Nuclear
2390 | Other reactor coolant system instruments and controls | Nuclear Reactor | Reactor Coolant System | D1 | Forced - Immediate | 2014 | Nuclear | NU | 200 | Nuclear | SERC | Winter | 1165 | 233 | 1 | 1 | 2390-Other reactor coolant system instruments and controls | D1-Forced - Immediate | 200-Nuclear
2399 | Other miscellaneous reactor coolant system problems | Nuclear Reactor | Reactor Coolant System | D3 | Forced - Postponed | 2014 | Nuclear | NU | 200 | Nuclear | SERC | Off-Peak | 3189.1995 | 714 | 1 | 1 | 2399-Other miscellaneous reactor coolant system problems | D3-Forced - Postponed | 200-Nuclear
2440 | Steam generator chemistry (excluding feedwater chemistry) | Nuclear Reactor | Steam Generators and Steam System | D1 | Forced - Immediate | 2014 | Nuclear | NU | 200 | Nuclear | WECC | Off-Peak | 479.3013 | 28.99 | 1 | 1 | 2440-Steam generator chemistry (excluding feedwater chemistry) | D1-Forced - Immediate | 200-Nuclear
2460 | Blowdown system valves B | Nuclear Reactor | Steam Generators and Steam System | D1 | Forced - Immediate | 2014 | Nuclear | NU | 200 | Nuclear | WECC | Off-Peak | 787.9737 | 1.99 | 1 | 1 | 2460-Blowdown system valves B | D1-Forced - Immediate | 200-Nuclear
2460 | Blowdown system valves B | Nuclear Reactor | Steam Generators and Steam System | D1 | Forced - Immediate | 2014 | Nuclear | NU | 200 | Nuclear | WECC | Off-Peak | 10408.56 | 13.99 | 1 | 1 | 2460-Blowdown system valves B | D1-Forced - Immediate | 200-Nuclear
2460 | Blowdown system valves B | Nuclear Reactor | Steam Generators and Steam System | D1 | Forced - Immediate | 2014 | Nuclear | NU | 200 | Nuclear | WECC | Off-Peak | 1974.2507 | 15.04 | 1 | 1 | 2460-Blowdown system valves B | D1-Forced - Immediate | 200-Nuclear
2460 | Blowdown system valves B | Nuclear Reactor | Steam Generators and Steam System | D1 | Forced - Immediate | 2014 | Nuclear | NU | 200 | Nuclear | WECC | Winter | 3454.828 | 16.82 | 1 | 1 | 2460-Blowdown system valves B | D1-Forced - Immediate | 200-Nuclear
2460 | Blowdown system valves B | Nuclear Reactor | Steam Generators and Steam System | D1 | Forced - Immediate | 2014 | Nuclear | NU | 200 | Nuclear | WECC | Summer | 15876.96 | 21.34 | 1 | 1 | 2460-Blowdown system valves B | D1-Forced - Immediate | 200-Nuclear
2460 | Blowdown system valves B | Nuclear Reactor | Steam Generators and Steam System | D1 | Forced - Immediate | 2014 | Nuclear | NU | 200 | Nuclear | WECC | Winter | 9352.08 | 12.57 | 1 | 1 | 2460-Blowdown system valves B | D1-Forced - Immediate | 200-Nuclear
2460 | Blowdown system valves B | Nuclear Reactor | Steam Generators and Steam System | D1 | Forced - Immediate | 2014 | Nuclear | NU | 200 | Nuclear | WECC | Summer | 16567.2 | 23.01 | 1 | 1 | 2460-Blowdown system valves B | D1-Forced - Immediate | 200-Nuclear
2470 | Blowdown system instruments and controls | Nuclear Reactor | Steam Generators and Steam System | D1 | Forced - Immediate | 2014 | Nuclear | NU | 200 | Nuclear | RFC | Summer | 302.3267 | 20.2 | 1 | 1 | 2470-Blowdown system instruments and controls | D1-Forced - Immediate | 200-Nuclear
2480 | Other blowdown | Nuclear Reactor | Steam Generators and Steam System | D1 | Forced - Immediate | 2014 | Nuclear | NU | 200 | Nuclear | WECC | Summer | 92.3837 | 23.29 | 1 | 1 | 2480-Other blowdown | D1-Forced - Immediate | 200-Nuclear
2510 | Main steam isolation valves (BWR and PWR) | Nuclear Reactor | Steam Generators and Steam System | D1 | Forced - Immediate | 2014 | Nuclear | NU | 200 | Nuclear | RFC | Summer | 19839.8836 | 573.96 | 1 | 1 | 2510-Main steam isolation valves (BWR and PWR) | D1-Forced - Immediate | 200-Nuclear
2510 | Main steam isolation valves (BWR and PWR) | Nuclear Reactor | Steam Generators and Steam System | SF | Startup Failure | 2014 | Nuclear | NU | 200 | Nuclear | SERC | Winter | 237063.9 | 1006 | 1 | 1 | 2510-Main steam isolation valves (BWR and PWR) | SF-Startup Failure | 200-Nuclear
2510 | Main steam isolation valves (BWR and PWR) | Nuclear Reactor | Steam Generators and Steam System | U1 | Forced - Immediate | 2014 | Nuclear | NU | 200 | Nuclear | NPCC | Summer | 23739 | 579 | 1 | 1 | 2510-Main steam isolation valves (BWR and PWR) | U1-Forced - Immediate | 200-Nuclear
2510 | Main steam isolation valves (BWR and PWR) | Nuclear Reactor | Steam Generators and Steam System | U1 | Forced - Immediate | 2014 | Nuclear | NU | 200 | Nuclear | RFC | Summer | 340137.3326 | 1136 | 1 | 1 | 2510-Main steam isolation valves (BWR and PWR) | U1-Forced - Immediate | 200-Nuclear
2540 | Other steam valves | Nuclear Reactor | Steam Generators and Steam System | D1 | Forced - Immediate | 2014 | Nuclear | NU | 200 | Nuclear | WECC | Off-Peak | 9724.34 | 25.16 | 1 | 1 | 2540-Other steam valves | D1-Forced - Immediate | 200-Nuclear
2540 | Other steam valves | Nuclear Reactor | Steam Generators and Steam System | D1 | Forced - Immediate | 2014 | Nuclear | NU | 200 | Nuclear | WECC | Summer | 25452 | 35.35 | 1 | 1 | 2540-Other steam valves | D1-Forced - Immediate | 200-Nuclear
2540 | Other steam valves | Nuclear Reactor | Steam Generators and Steam System | D1 | Forced - Immediate | 2014 | Nuclear | NU | 200 | Nuclear | WECC | Summer | 28257.12 | 37.98 | 1 | 1 | 2540-Other steam valves | D1-Forced - Immediate | 200-Nuclear
2540 | Other steam valves | Nuclear Reactor | Steam Generators and Steam System | D1 | Forced - Immediate | 2014 | Nuclear | NU | 200 | Nuclear | WECC | Off-Peak | 6139.2 | 25.58 | 1 | 1 | 2540-Other steam valves | D1-Forced - Immediate | 200-Nuclear
2540 | Other steam valves | Nuclear Reactor | Steam Generators and Steam System | D1 | Forced - Immediate | 2014 | Nuclear | NU | 200 | Nuclear | WECC | Winter | 12476.88 | 16.77 | 1 | 1 | 2540-Other steam valves | D1-Forced - Immediate | 200-Nuclear
2550 | Steam generator instruments (including piping and valves) (no RPS or SAS inputs) | Nuclear Reactor | Steam Generators and Steam System | D3 | Forced - Postponed | 2014 | Nuclear | NU | 200 | Nuclear | SERC | Winter | 5016.45 | 159 | 1 | 1 | 2550-Steam generator instruments (including piping and valves) (no RPS or SAS inputs) | D3-Forced - Postponed | 200-Nuclear
2550 | Steam generator instruments (including piping and valves) (no RPS or SAS inputs) | Nuclear Reactor | Steam Generators and Steam System | D3 | Forced - Postponed | 2014 | Nuclear | NU | 200 | Nuclear | SERC | Winter | 456 | 380 | 1 | 1 | 2550-Steam generator instruments (including piping and valves) (no RPS or SAS inputs) | D3-Forced - Postponed | 200-Nuclear
2550 | Steam generator instruments (including piping and valves) (no RPS or SAS inputs) | Nuclear Reactor | Steam Generators and Steam System | U3 | Forced - Postponed | 2014 | Nuclear | NU | 200 | Nuclear | SERC | Winter | 68182.3161 | 883 | 1 | 1 | 2550-Steam generator instruments (including piping and valves) (no RPS or SAS inputs) | U3-Forced - Postponed | 200-Nuclear
2560 | Steam generator controls | Nuclear Reactor | Steam Generators and Steam System | U1 | Forced - Immediate | 2014 | Nuclear | NU | 200 | Nuclear | NPCC | Winter | 40833 | 1047 | 1 | 1 | 2560-Steam generator controls | U1-Forced - Immediate | 200-Nuclear
2600 | High pressure safety injection; core injection; or core spray pumps (including RCIC) | Nuclear Reactor | Core Cooling/Safety Injection | D1 | Forced - Immediate | 2014 | Nuclear | NU | 200 | Nuclear | RFC | Off-Peak | 28 | 12 | 1 | 1 | 2600-High pressure safety injection; core injection; or core spray pumps (including RCIC) | D1-Forced - Immediate | 200-Nuclear
2600 | High pressure safety injection; core injection; or core spray pumps (including RCIC) | Nuclear Reactor | Core Cooling/Safety Injection | U1 | Forced - Immediate | 2014 | Nuclear | NU | 200 | Nuclear | SERC | Off-Peak | 147766.2663 | 1139 | 1 | 1 | 2600-High pressure safety injection; core injection; or core spray pumps (including RCIC) | U1-Forced - Immediate | 200-Nuclear
2609 | Other high pressure injection problems | Nuclear Reactor | Core Cooling/Safety Injection | D1 | Forced - Immediate | 2014 | Nuclear | NU | 200 | Nuclear | MRO | Summer | 6046.1732 | 331.6 | 1 | 1 | 2609-Other high pressure injection problems | D1-Forced - Immediate | 200-Nuclear
2625 | Accumulators (up to and including check valves) | Nuclear Reactor | Core Cooling/Safety Injection | SF | Startup Failure | 2014 | Nuclear | NU | 200 | Nuclear | SERC | Summer | 155995.35 | 987 | 1 | 1 | 2625-Accumulators (up to and including check valves) | SF-Startup Failure | 200-Nuclear
2628 | Residual heat removal/decay heat removal system | Nuclear Reactor | Core Cooling/Safety Injection | U1 | Forced - Immediate | 2014 | Nuclear | NU | 200 | Nuclear | SERC | Off-Peak | 179962 | 1139 | 1 | 1 | 2628-Residual heat removal/decay heat removal system | U1-Forced - Immediate | 200-Nuclear
2630 | Safeguard actuation system (including sensors; logic; activators; and sequencers) | Nuclear Reactor | Core Cooling/Safety Injection | D3 | Forced - Postponed | 2014 | Nuclear | NU | 200 | Nuclear | SERC | Winter | 7699.2064 | 336.7 | 1 | 1 | 2630-Safeguard actuation system (including sensors; logic; activators; and sequencers) | D3-Forced - Postponed | 200-Nuclear
2630 | Safeguard actuation system (including sensors; logic; activators; and sequencers) | Nuclear Reactor | Core Cooling/Safety Injection | U1 | Forced - Immediate | 2014 | Nuclear | NU | 200 | Nuclear | SERC | Winter | 39198.9 | 741 | 1 | 1 | 2630-Safeguard actuation system (including sensors; logic; activators; and sequencers) | U1-Forced - Immediate | 200-Nuclear
2649 | Other emergency core cooling/residual heat removal system problems | Nuclear Reactor | Core Cooling/Safety Injection | D1 | Forced - Immediate | 2014 | Nuclear | NU | 200 | Nuclear | SERC | Summer | 192.27 | 37.7 | 1 | 1 | 2649-Other emergency core cooling/residual heat removal system problems | D1-Forced - Immediate | 200-Nuclear
2650 | Emergency diesel generators (including actuating systems) | Nuclear Reactor | Electrical Safety Systems | U1 | Forced - Immediate | 2014 | Nuclear | NU | 200 | Nuclear | WECC | Summer | 100694.5326 | 1118 | 1 | 1 | 2650-Emergency diesel generators (including actuating systems) | U1-Forced - Immediate | 200-Nuclear
2660 | Safeguard buses and associated equipment (transformers; breakers; etc.) | Nuclear Reactor | Electrical Safety Systems | U1 | Forced - Immediate | 2014 | Nuclear | NU | 200 | Nuclear | MRO | Winter | 1003.5665 | 506 | 1 | 1 | 2660-Safeguard buses and associated equipment (transformers; breakers; etc.) | U1-Forced - Immediate | 200-Nuclear
2660 | Safeguard buses and associated equipment (transformers; breakers; etc.) | Nuclear Reactor | Electrical Safety Systems | U1 | Forced - Immediate | 2014 | Nuclear | NU | 200 | Nuclear | MRO | Winter | 497.5665 | 506 | 1 | 16 | 2660-Safeguard buses and associated equipment (transformers; breakers; etc.) | U1-Forced - Immediate | 200-Nuclear
2660 | Safeguard buses and associated equipment (transformers; breakers; etc.) | Nuclear Reactor | Electrical Safety Systems | U1 | Forced - Immediate | 2014 | Nuclear | NU | 200 | Nuclear | MRO | Winter | 2521.5665 | 506 | 1 | 1 | 2660-Safeguard buses and associated equipment (transformers; breakers; etc.) | U1-Forced - Immediate | 200-Nuclear
2660 | Safeguard buses and associated equipment (transformers; breakers; etc.) | Nuclear Reactor | Electrical Safety Systems | U1 | Forced - Immediate | 2014 | Nuclear | NU | 200 | Nuclear | MRO | Winter | 506 | 506 | 1 | 2 | 2660-Safeguard buses and associated equipment (transformers; breakers; etc.) | U1-Forced - Immediate | 200-Nuclear
2660 | Safeguard buses and associated equipment (transformers; breakers; etc.) | Nuclear Reactor | Electrical Safety Systems | U1 | Forced - Immediate | 2014 | Nuclear | NU | 200 | Nuclear | MRO | Winter | 40480 | 506 | 1 | 1 | 2660-Safeguard buses and associated equipment (transformers; breakers; etc.) | U1-Forced - Immediate | 200-Nuclear
2680 | 120V AC safety system power supplies (including inverter) | Nuclear Reactor | Electrical Safety Systems | D1 | Forced - Immediate | 2014 | Nuclear | NU | 200 | Nuclear | RFC | Off-Peak | 40348.5 | 370 | 1 | 1 | 2680-120V AC safety system power supplies (including inverter) | D1-Forced - Immediate | 200-Nuclear
2680 | 120V AC safety system power supplies (including inverter) | Nuclear Reactor | Electrical Safety Systems | U1 | Forced - Immediate | 2014 | Nuclear | NU | 200 | Nuclear | RFC | Off-Peak | 191728.4 | 1256 | 1 | 1 | 2680-120V AC safety system power supplies (including inverter) | U1-Forced - Immediate | 200-Nuclear
2699 | Other electrical safety system power supplies (use codes 3600 to 3659 for nonsafety electrical systems) | Nuclear Reactor | Electrical Safety Systems | D1 | Forced - Immediate | 2014 | Nuclear | NU | 200 | Nuclear | WECC | Winter | 2152.9603 | 88.66 | 1 | 1 | 2699-Other electrical safety system power supplies (use codes 3600 to 3659 for nonsafety electrical systems) | D1-Forced - Immediate | 200-Nuclear
2720 | Containment isolation valves and dampers | Nuclear Reactor | Containment System | D2 | Forced - Delayed | 2014 | Nuclear | NU | 200 | Nuclear | SERC | Off-Peak | 440.3166 | 91.1 | 1 | 1 | 2720-Containment isolation valves and dampers | D2-Forced - Delayed | 200-Nuclear
2805 | Moderator systems (CANDU) | Nuclear Reactor | Chemical and Volume Control/Reactor Water Cle | D1 | Forced - Immediate | 2014 | Nuclear | NU | 200 | Nuclear | RFC | Winter | 445 | 30 | 1 | 1 | 2805-Moderator systems (CANDU) | D1-Forced - Immediate | 200-Nuclear
2819 | Other CVCS and RWC problems | Nuclear Reactor | Chemical and Volume Control/Reactor Water Cle | U1 | Forced - Immediate | 2014 | Nuclear | NU | 200 | Nuclear | SERC | Off-Peak | 1235.0327 | 938 | 1 | 1 | 2819-Other CVCS and RWC problems | U1-Forced - Immediate | 200-Nuclear
2819 | Other CVCS and RWC problems | Nuclear Reactor | Chemical and Volume Control/Reactor Water Cle | U1 | Forced - Immediate | 2014 | Nuclear | NU | 200 | Nuclear | SERC | Off-Peak | 68703.9992 | 1140 | 1 | 1 | 2819-Other CVCS and RWC problems | U1-Forced - Immediate | 200-Nuclear
2820 | Nuclear closed cooling water pumps | Nuclear Reactor | Nuclear Cooling Water Systems | D3 | Forced - Postponed | 2014 | Nuclear | NU | 200 | Nuclear | SERC | Off-Peak | 15.9133 | 21.7 | 1 | 1 | 2820-Nuclear closed cooling water pumps | D3-Forced - Postponed | 200-Nuclear
2821 | Nuclear closed cooling water piping | Nuclear Reactor | Nuclear Cooling Water Systems | D2 | Forced - Delayed | 2014 | Nuclear | NU | 200 | Nuclear | MRO | Off-Peak | 4471.3466 | 177.2 | 1 | 1 | 2821-Nuclear closed cooling water piping | D2-Forced - Delayed | 200-Nuclear
2823 | Nuclear closed cooling heat exchanger | Nuclear Reactor | Nuclear Cooling Water Systems | U3 | Forced - Postponed | 2014 | Nuclear | NU | 200 | Nuclear | MRO | Winter | 265119.9829 | 581 | 1 | 1 | 2823-Nuclear closed cooling heat exchanger | U3-Forced - Postponed | 200-Nuclear
2833 | Nuclear service water heat exchangers | Nuclear Reactor | Nuclear Cooling Water Systems | D1 | Forced - Immediate | 2014 | Nuclear | NU | 200 | Nuclear | NPCC | Summer | 3154 | 166 | 1 | 1 | 2833-Nuclear service water heat exchangers | D1-Forced - Immediate | 200-Nuclear
2840 | Auxiliary feedwater pumps | Nuclear Reactor | Auxiliary Systems | D1 | Forced - Immediate | 2014 | Nuclear | NU | 200 | Nuclear | NPCC | Winter | 14 | 1 | 1 | 1 | 2840-Auxiliary feedwater pumps | D1-Forced - Immediate | 200-Nuclear
2842 | Auxiliary feedwater pump steam turbines (including steam control valves) | Nuclear Reactor | Auxiliary Systems | D3 | Forced - Postponed | 2014 | Nuclear | NU | 200 | Nuclear | TRE | Off-Peak | 4.902 | 6.84 | 1 | 1 | 2842-Auxiliary feedwater pump steam turbines (including steam control valves) | D3-Forced - Postponed | 200-Nuclear
2880 | Radioactive gas and waste system problems | Nuclear Reactor | Auxiliary Systems | D1 | Forced - Immediate | 2014 | Nuclear | NU | 200 | Nuclear | NPCC | Summer | 58.3893 | 4.76 | 1 | 1 | 2880-Radioactive gas and waste system problems | D1-Forced - Immediate | 200-Nuclear
2880 | Radioactive gas and waste system problems | Nuclear Reactor | Auxiliary Systems | D1 | Forced - Immediate | 2014 | Nuclear | NU | 200 | Nuclear | NPCC | Summer | 525.7072 | 6.67 | 1 | 1 | 2880-Radioactive gas and waste system problems | D1-Forced - Immediate | 200-Nuclear
2880 | Radioactive gas and waste system problems | Nuclear Reactor | Auxiliary Systems | D1 | Forced - Immediate | 2014 | Nuclear | NU | 200 | Nuclear | NPCC | Summer | 32.3657 | 2.86 | 1 | 1 | 2880-Radioactive gas and waste system problems | D1-Forced - Immediate | 200-Nuclear
2890 | Condenser off-gas system problems | Nuclear Reactor | Auxiliary Systems | D1 | Forced - Immediate | 2014 | Nuclear | NU | 200 | Nuclear | NPCC | Winter | 523.4 | 104.68 | 1 | 1 | 2890-Condenser off-gas system problems | D1-Forced - Immediate | 200-Nuclear
3110 | Condenser tube leaks | Balance of Plant | Condensing System | D1 | Forced - Immediate | 2014 | Coal | CC | 100 | Fossil-Steam | WECC | Off-Peak | 4.284 | 1.53 | 1 | 1 | 3110-Condenser tube leaks | D1-Forced - Immediate | 100-Fossil-Steam
3110 | Condenser tube leaks | Balance of Plant | Condensing System | D1 | Forced - Immediate | 2014 | Coal | CC | 100 | Fossil-Steam | NPCC | Off-Peak | 48.4866 | 51.95 | 1 | 1 | 3110-Condenser tube leaks | D1-Forced - Immediate | 100-Fossil-Steam
3110 | Condenser tube leaks | Balance of Plant | Condensing System | D1 | Forced - Immediate | 2014 | Coal | CC | 100 | Fossil-Steam | RFC | Off-Peak | 100.8333 | 55 | 1 | 1 | 3110-Condenser tube leaks | D1-Forced - Immediate | 100-Fossil-Steam
3110 | Condenser tube leaks | Balance of Plant | Condensing System | D1 | Forced - Immediate | 2014 | Coal | CC | 100 | Fossil-Steam | RFC | Off-Peak | 975 | 150 | 1 | 1 | 3110-Condenser tube leaks | D1-Forced - Immediate | 100-Fossil-Steam
3110 | Condenser tube leaks | Balance of Plant | Condensing System | D1 | Forced - Immediate | 2014 | Coal | CC | 100 | Fossil-Steam | RFC | Off-Peak | 2252.6665 | 620 | 1 | 1 | 3110-Condenser tube leaks | D1-Forced - Immediate | 100-Fossil-Steam
3110 | Condenser tube leaks | Balance of Plant | Condensing System | D1 | Forced - Immediate | 2014 | Coal | CC | 100 | Fossil-Steam | RFC | Off-Peak | 10161.6665 | 455 | 1 | 1 | 3110-Condenser tube leaks | D1-Forced - Immediate | 100-Fossil-Steam
3110 | Condenser tube leaks | Balance of Plant | Condensing System | D1 | Forced - Immediate | 2014 | Coal | CC | 100 | Fossil-Steam | WECC | Summer | 395.8333 | 95 | 1 | 1 | 3110-Condenser tube leaks | D1-Forced - Immediate | 100-Fossil-Steam
3110 | Condenser tube leaks | Balance of Plant | Condensing System | D1 | Forced - Immediate | 2014 | Coal | CC | 100 | Fossil-Steam | NPCC | Summer | 1314.425 | 536.5 | 1 | 1 | 3110-Condenser tube leaks | D1-Forced - Immediate | 100-Fossil-Steam
3110 | Condenser tube leaks | Balance of Plant | Condensing System | D1 | Forced - Immediate | 2014 | Coal | CC | 100 | Fossil-Steam | NPCC | Summer | 1605.45 | 486.5 | 1 | 1 | 3110-Condenser tube leaks | D1-Forced - Immediate | 100-Fossil-Steam
3110 | Condenser tube leaks | Balance of Plant | Condensing System | D1 | Forced - Immediate | 2014 | Coal | CC | 100 | Fossil-Steam | MRO | Summer | 2490.8331 | 305 | 1 | 1 | 3110-Condenser tube leaks | D1-Forced - Immediate | 100-Fossil-Steam
3110 | Condenser tube leaks | Balance of Plant | Condensing System | D1 | Forced - Immediate | 2014 | Coal | CC | 100 | Fossil-Steam | MRO | Summer | 2957.9998 | 306 | 1 | 1 | 3110-Condenser tube leaks | D1-Forced - Immediate | 100-Fossil-Steam
3110 | Condenser tube leaks | Balance of Plant | Condensing System | D1 | Forced - Immediate | 2014 | Coal | CC | 100 | Fossil-Steam | MRO | Summer | 4564.7331 | 299 | 1 | 1 | 3110-Condenser tube leaks | D1-Forced - Immediate | 100-Fossil-Steam
3110 | Condenser tube leaks | Balance of Plant | Condensing System | D1 | Forced - Immediate | 2014 | Coal | CC | 100 | Fossil-Steam | RFC | Summer | 7557.3331 | 320 | 1 | 1 | 3110-Condenser tube leaks | D1-Forced - Immediate | 100-Fossil-Steam
3110 | Condenser tube leaks | Balance of Plant | Condensing System | D1 | Forced - Immediate | 2014 | Coal | CC | 100 | Fossil-Steam | RFC | Winter | 265 | 60 | 1 | 1 | 3110-Condenser tube leaks | D1-Forced - Immediate | 100-Fossil-Steam
3110 | Condenser tube leaks | Balance of Plant | Condensing System | D1 | Forced - Immediate | 2014 | Gas | GG | 100 | Fossil-Steam | WECC | Off-Peak | 93.1373 | 82.18 | 1 | 1 | 3110-Condenser tube leaks | D1-Forced - Immediate | 100-Fossil-Steam
3110 | Condenser tube leaks | Balance of Plant | Condensing System | D1 | Forced - Immediate | 2014 | Gas | GG | 100 | Fossil-Steam | SERC | Off-Peak | 909.3333 | 124 | 1 | 1 | 3110-Condenser tube leaks | D1-Forced - Immediate | 100-Fossil-Steam
3110 | Condenser tube leaks | Balance of Plant | Condensing System | D1 | Forced - Immediate | 2014 | Gas | GG | 100 | Fossil-Steam | SERC | Off-Peak | 12464.7333 | 59 | 1 | 1 | 3110-Condenser tube leaks | D1-Forced - Immediate | 100-Fossil-Steam
3110 | Condenser tube leaks | Balance of Plant | Condensing System | D1 | Forced - Immediate | 2014 | Gas | GG | 100 | Fossil-Steam | NPCC | Summer | 160.4866 | 253.4 | 1 | 1 | 3110-Condenser tube leaks | D1-Forced - Immediate | 100-Fossil-Steam
3110 | Condenser tube leaks | Balance of Plant | Condensing System | D1 | Forced - Immediate | 2014 | Gas | GG | 100 | Fossil-Steam | SERC | Summer | 1585.85 | 161 | 1 | 1 | 3110-Condenser tube leaks | D1-Forced - Immediate | 100-Fossil-Steam
3110 | Condenser tube leaks | Balance of Plant | Condensing System | D1 | Forced - Immediate | 2014 | Gas | GG | 100 | Fossil-Steam | NPCC | Winter | 2881.3865 | 181.6 | 1 | 1 | 3110-Condenser tube leaks | D1-Forced - Immediate | 100-Fossil-Steam
3110 | Condenser tube leaks | Balance of Plant | Condensing System | D2 | Forced - Delayed | 2014 | Coal | CC | 100 | Fossil-Steam | RFC | Off-Peak | 88.55 | 21 | 1 | 1 | 3110-Condenser tube leaks | D2-Forced - Delayed | 100-Fossil-Steam
3110 | Condenser tube leaks | Balance of Plant | Condensing System | D2 | Forced - Delayed | 2014 | Coal | CC | 100 | Fossil-Steam | MRO | Off-Peak | 339.25 | 69 | 1 | 1 | 3110-Condenser tube leaks | D2-Forced - Delayed | 100-Fossil-Steam
3110 | Condenser tube leaks | Balance of Plant | Condensing System | D2 | Forced - Delayed | 2014 | Coal | CC | 100 | Fossil-Steam | RFC | Off-Peak | 364.25 | 117.5 | 1 | 1 | 3110-Condenser tube leaks | D2-Forced - Delayed | 100-Fossil-Steam
3110 | Condenser tube leaks | Balance of Plant | Condensing System | D2 | Forced - Delayed | 2014 | Coal | CC | 100 | Fossil-Steam | RFC | Off-Peak | 699.9999 | 210 | 1 | 1 | 3110-Condenser tube leaks | D2-Forced - Delayed | 100-Fossil-Steam
3110 | Condenser tube leaks | Balance of Plant | Condensing System | D2 | Forced - Delayed | 2014 | Coal | CC | 100 | Fossil-Steam | MRO | Winter | 590.3665 | 199 | 1 | 1 | 3110-Condenser tube leaks | D2-Forced - Delayed | 100-Fossil-Steam
3110 | Condenser tube leaks | Balance of Plant | Condensing System | D3 | Forced - Postponed | 2014 | Coal | CC | 100 | Fossil-Steam | RFC | Off-Peak | 1800 | 720 | 1 | 1 | 3110-Condenser tube leaks | D3-Forced - Postponed | 100-Fossil-Steam
3110 | Condenser tube leaks | Balance of Plant | Condensing System | D3 | Forced - Postponed | 2014 | Coal | CC | 100 | Fossil-Steam | MRO | Summer | 392 | 196 | 1 | 1 | 3110-Condenser tube leaks | D3-Forced - Postponed | 100-Fossil-Steam
3110 | Condenser tube leaks | Balance of Plant | Condensing System | D3 | Forced - Postponed | 2014 | Coal | CC | 100 | Fossil-Steam | RFC | Summer | 5342.9665 | 178 | 1 | 1 | 3110-Condenser tube leaks | D3-Forced - Postponed | 100-Fossil-Steam
3110 | Condenser tube leaks | Balance of Plant | Condensing System | SF | Startup Failure | 2014 | Coal | LI | 100 | Fossil-Steam | TRE | Winter | 19010.3331 | 820 | 1 | 1 | 3110-Condenser tube leaks | SF-Startup Failure | 100-Fossil-Steam
3110 | Condenser tube leaks | Balance of Plant | Condensing System | U1 | Forced - Immediate | 2014 | Coal | CC | 100 | Fossil-Steam | RFC | Off-Peak | 569.985 | 48.1 | 1 | 1 | 3110-Condenser tube leaks | U1-Forced - Immediate | 100-Fossil-Steam
3110 | Condenser tube leaks | Balance of Plant | Condensing System | U1 | Forced - Immediate | 2014 | Coal | CC | 100 | Fossil-Steam | SERC | Off-Peak | 1321.3 | 181 | 1 | 1 | 3110-Condenser tube leaks | U1-Forced - Immediate | 100-Fossil-Steam
3110 | Condenser tube leaks | Balance of Plant | Condensing System | U1 | Forced - Immediate | 2014 | Coal | CC | 100 | Fossil-Steam | WECC | Off-Peak | 6775.9999 | 330 | 1 | 1 | 3110-Condenser tube leaks | U1-Forced - Immediate | 100-Fossil-Steam
3110 | Condenser tube leaks | Balance of Plant | Condensing System | U1 | Forced - Immediate | 2014 | Coal | CC | 100 | Fossil-Steam | RFC | Off-Peak | 18239.1999 | 336 | 1 | 1 | 3110-Condenser tube leaks | U1-Forced - Immediate | 100-Fossil-Steam
3110 | Condenser tube leaks | Balance of Plant | Condensing System | U1 | Forced - Immediate | 2014 | Coal | CC | 100 | Fossil-Steam | SERC | Summer | 2998.8 | 168 | 1 | 1 | 3110-Condenser tube leaks | U1-Forced - Immediate | 100-Fossil-Steam
3110 | Condenser tube leaks | Balance of Plant | Condensing System | U1 | Forced - Immediate | 2014 | Coal | CC | 100 | Fossil-Steam | RFC | Summer | 4443.3329 | 620 | 1 | 1 | 3110-Condenser tube leaks | U1-Forced - Immediate | 100-Fossil-Steam
3110 | Condenser tube leaks | Balance of Plant | Condensing System | U1 | Forced - Immediate | 2014 | Coal | CC | 100 | Fossil-Steam | MRO | Winter | 2782 | 120 | 1 | 1 | 3110-Condenser tube leaks | U1-Forced - Immediate | 100-Fossil-Steam
3110 | Condenser tube leaks | Balance of Plant | Condensing System | U1 | Forced - Immediate | 2014 | Coal | CC | 100 | Fossil-Steam | SERC | Winter | 3470 | 347 | 1 | 1 | 3110-Condenser tube leaks | U1-Forced - Immediate | 100-Fossil-Steam
3110 | Condenser tube leaks | Balance of Plant | Condensing System | U1 | Forced - Immediate | 2014 | Coal | LI | 100 | Fossil-Steam | TRE | Off-Peak | 29660.8 | 598 | 1 | 1 | 3110-Condenser tube leaks | U1-Forced - Immediate | 100-Fossil-Steam
3110 | Condenser tube leaks | Balance of Plant | Condensing System | U1 | Forced - Immediate | 2014 | Gas | GG | 100 | Fossil-Steam | MRO | Off-Peak | 7338.2166 | 31 | 1 | 1 | 3110-Condenser tube leaks | U1-Forced - Immediate | 100-Fossil-Steam
3110 | Condenser tube leaks | Balance of Plant | Condensing System | U1 | Forced - Immediate | 2014 | Gas | GG | 100 | Fossil-Steam | MRO | Summer | 1538.6333 | 31 | 1 | 1 | 3110-Condenser tube leaks | U1-Forced - Immediate | 100-Fossil-Steam
3110 | Condenser tube leaks | Balance of Plant | Condensing System | U1 | Forced - Immediate | 2014 | Other | WD | 100 | Fossil-Steam | NPCC | Off-Peak | 830.25 | 45 | 1 | 1 | 3110-Condenser tube leaks | U1-Forced - Immediate | 100-Fossil-Steam
3110 | Condenser tube leaks | Balance of Plant | Condensing System | U2 | Forced - Delayed | 2014 | Coal | CC | 100 | Fossil-Steam | SERC | Off-Peak | 3253.5999 | 168 | 1 | 1 | 3110-Condenser tube leaks | U2-Forced - Delayed | 100-Fossil-Steam
3110 | Condenser tube leaks | Balance of Plant | Condensing System | U2 | Forced - Delayed | 2014 | Coal | CC | 100 | Fossil-Steam | SERC | Summer | 26273.7998 | 588 | 1 | 1 | 3110-Condenser tube leaks | U2-Forced - Delayed | 100-Fossil-Steam
3110 | Condenser tube leaks | Balance of Plant | Condensing System | U2 | Forced - Delayed | 2014 | Coal | CC | 100 | Fossil-Steam | RFC | Winter | 2096.3333 | 95 | 1 | 1 | 3110-Condenser tube leaks | U2-Forced - Delayed | 100-Fossil-Steam
3110 | Condenser tube leaks | Balance of Plant | Condensing System | U3 | Forced - Postponed | 2014 | Coal | CC | 100 | Fossil-Steam | RFC | Summer | 5798.0833 | 205 | 1 | 1 | 3110-Condenser tube leaks | U3-Forced - Postponed | 100-Fossil-Steam
3110 | Condenser tube leaks | Balance of Plant | Condensing System | D1 | Forced - Immediate | 2014 | Coal | CC | 100 | Fossil-Steam | SERC | Off-Peak | 40.7333 | 94 | 1 | 1 | 3110-Condenser tube leaks | D1-Forced - Immediate | 100-Fossil-Steam
3110 | Condenser tube leaks | Balance of Plant | Condensing System | D1 | Forced - Immediate | 2014 | Coal | CC | 100 | Fossil-Steam | RFC | Off-Peak | 386.6666 | 160 | 1 | 1 | 3110-Condenser tube leaks | D1-Forced - Immediate | 100-Fossil-Steam
3110 | Condenser tube leaks | Balance of Plant | Condensing System | D1 | Forced - Immediate | 2014 | Coal | CC | 100 | Fossil-Steam | RFC | Off-Peak | 456 | 190 | 1 | 1 | 3110-Condenser tube leaks | D1-Forced - Immediate | 100-Fossil-Steam
3110 | Condenser tube leaks | Balance of Plant | Condensing System | D1 | Forced - Immediate | 2014 | Coal | CC | 100 | Fossil-Steam | RFC | Off-Peak | 722.3333 | 220 | 1 | 1 | 3110-Condenser tube leaks | D1-Forced - Immediate | 100-Fossil-Steam
3110 | Condenser tube leaks | Balance of Plant | Condensing System | D1 | Forced - Immediate | 2014 | Coal | CC | 100 | Fossil-Steam | WECC | Off-Peak | 1159.5 | 90 | 1 | 1 | 3110-Condenser tube leaks | D1-Forced - Immediate | 100-Fossil-Steam
3110 | Condenser tube leaks | Balance of Plant | Condensing System | D1 | Forced - Immediate | 2014 | Coal | CC | 100 | Fossil-Steam | RFC | Off-Peak | 1440.5998 | 252 | 1 | 1 | 3110-Condenser tube leaks | D1-Forced - Immediate | 100-Fossil-Steam
3110 | Condenser tube leaks | Balance of Plant | Condensing System | D1 | Forced - Immediate | 2014 | Coal | CC | 100 | Fossil-Steam | TRE | Off-Peak | 3925.5166 | 317 | 1 | 1 | 3110-Condenser tube leaks | D1-Forced - Immediate | 100-Fossil-Steam
3110 | Condenser tube leaks | Balance of Plant | Condensing System | D1 | Forced - Immediate | 2014 | Coal | CC | 100 | Fossil-Steam | MRO | Summer | 1773.3332 | 280 | 1 | 1 | 3110-Condenser tube leaks | D1-Forced - Immediate | 100-Fossil-Steam
3110 | Condenser tube leaks | Balance of Plant | Condensing System | D1 | Forced - Immediate | 2014 | Coal | CC | 100 | Fossil-Steam | MRO | Summer | 2146.9999 | 285 | 1 | 1 | 3110-Condenser tube leaks | D1-Forced - Immediate | 100-Fossil-Steam
3110 | Condenser tube leaks | Balance of Plant | Condensing System | D1 | Forced - Immediate | 2014 | Coal | CC | 100 | Fossil-Steam | SERC | Summer | 8360 | 132 | 1 | 1 | 3110-Condenser tube leaks | D1-Forced - Immediate | 100-Fossil-Steam
3110 | Condenser tube leaks | Balance of Plant | Condensing System | D1 | Forced - Immediate | 2014 | Coal | CC | 100 | Fossil-Steam | MRO | Summer | 11988.6664 | 367 | 1 | 1 | 3110-Condenser tube leaks | D1-Forced - Immediate | 100-Fossil-Steam
3110 | Condenser tube leaks | Balance of Plant | Condensing System | D1 | Forced - Immediate | 2014 | Coal | CC | 100 | Fossil-Steam | WECC | Winter | 132.3 | 378 | 1 | 1 | 3110-Condenser tube leaks | D1-Forced - Immediate | 100-Fossil-Steam
3110 | Condenser tube leaks | Balance of Plant | Condensing System | D1 | Forced - Immediate | 2014 | Coal | CC | 100 | Fossil-Steam | RFC | Winter | 2998.3332 | 140 | 1 | 1 | 3110-Condenser tube leaks | D1-Forced - Immediate | 100-Fossil-Steam
3110 | Condenser tube leaks | Balance of Plant | Condensing System | D1 | Forced - Immediate | 2014 | Gas | GG | 100 | Fossil-Steam | WECC | Off-Peak | 872.0373 | 142.18 | 1 | 1 | 3110-Condenser tube leaks | D1-Forced - Immediate | 100-Fossil-Steam
3110 | Condenser tube leaks | Balance of Plant | Condensing System | D1 | Forced - Immediate | 2014 | Gas | GG | 100 | Fossil-Steam | NPCC | Off-Peak | 3254.24 | 378.4 | 1 | 1 | 3110-Condenser tube leaks | D1-Forced - Immediate | 100-Fossil-Steam
3110 | Condenser tube leaks | Balance of Plant | Condensing System | D1 | Forced - Immediate | 2014 | Gas | GG | 100 | Fossil-Steam | NPCC | Summer | 249 | 166 | 1 | 1 | 3110-Condenser tube leaks | D1-Forced - Immediate | 100-Fossil-Steam
3110 | Condenser tube leaks | Balance of Plant | Condensing System | D2 | Forced - Delayed | 2014 | Coal | CC | 100 | Fossil-Steam | RFC | Off-Peak | 1037.8499 | 153 | 1 | 1 | 3110-Condenser tube leaks | D2-Forced - Delayed | 100-Fossil-Steam
3110 | Condenser tube leaks | Balance of Plant | Condensing System | D2 | Forced - Delayed | 2014 | Coal | CC | 100 | Fossil-Steam | RFC | Summer | 462.7999 | 156 | 1 | 1 | 3110-Condenser tube leaks | D2-Forced - Delayed | 100-Fossil-Steam
3110 | Condenser tube leaks | Balance of Plant | Condensing System | D2 | Forced - Delayed | 2014 | Coal | CC | 100 | Fossil-Steam | RFC | Winter | 2275 | 175 | 1 | 1 | 3110-Condenser tube leaks | D2-Forced - Delayed | 100-Fossil-Steam
3110 | Condenser tube leaks | Balance of Plant | Condensing System | D3 | Forced - Postponed | 2014 | Coal | CC | 100 | Fossil-Steam | RFC | Off-Peak | 2002.4998 | 270 | 1 | 1 | 3110-Condenser tube leaks | D3-Forced - Postponed | 100-Fossil-Steam
3110 | Condenser tube leaks | Balance of Plant | Condensing System | D3 | Forced - Postponed | 2014 | Coal | CC | 100 | Fossil-Steam | TRE | Off-Peak | 2880.5332 | 352 | 1 | 1 | 3110-Condenser tube leaks | D3-Forced - Postponed | 100-Fossil-Steam
3110 | Condenser tube leaks | Balance of Plant | Condensing System | U1 | Forced - Immediate | 2014 | Coal | CC | 100 | Fossil-Steam | RFC | Off-Peak | 54803.3331 | 410 | 1 | 1 | 3110-Condenser tube leaks | U1-Forced - Immediate | 100-Fossil-Steam
3110 | Condenser tube leaks | Balance of Plant | Condensing System | U1 | Forced - Immediate | 2014 | Coal | CC | 100 | Fossil-Steam | RFC | Off-Peak | 258700 | 1300 | 1 | 1 | 3110-Condenser tube leaks | U1-Forced - Immediate | 100-Fossil-Steam
3110 | Condenser tube leaks | Balance of Plant | Condensing System | U1 | Forced - Immediate | 2014 | Coal | CC | 100 | Fossil-Steam | SERC | Winter | 4803.9331 | 299 | 1 | 1 | 3110-Condenser tube leaks | U1-Forced - Immediate | 100-Fossil-Steam
3110 | Condenser tube leaks | Balance of Plant | Condensing System | U1 | Forced - Immediate | 2014 | Coal | CC | 100 | Fossil-Steam | SERC | Winter | 5777.55 | 347 | 1 | 1 | 3110-Condenser tube leaks | U1-Forced - Immediate | 100-Fossil-Steam
3110 | Condenser tube leaks | Balance of Plant | Condensing System | U1 | Forced - Immediate | 2014 | Coal | CC | 100 | Fossil-Steam | SERC | Winter | 36271.7998 | 486 | 1 | 1 | 3110-Condenser tube leaks | U1-Forced - Immediate | 100-Fossil-Steam
3110 | Condenser tube leaks | Balance of Plant | Condensing System | U1 | Forced - Immediate | 2014 | Gas | GG | 100 | Fossil-Steam | TRE | Off-Peak | 298.6167 | 19 | 1 | 1 | 3110-Condenser tube leaks | U1-Forced - Immediate | 100-Fossil-Steam
3110 | Condenser tube leaks | Balance of Plant | Condensing System | U1 | Forced - Immediate | 2014 | Gas | GG | 100 | Fossil-Steam | SERC | Off-Peak | 18069.2665 | 524 | 1 | 1 | 3110-Condenser tube leaks | U1-Forced - Immediate | 100-Fossil-Steam
3110 | Condenser tube leaks | Balance of Plant | Condensing System | U1 | Forced - Immediate | 2014 | Other | WD | 100 | Fossil-Steam | NPCC | Off-Peak | 784.5 | 45 | 1 | 1 | 3110-Condenser tube leaks | U1-Forced - Immediate | 100-Fossil-Steam
3110 | Condenser tube leaks | Balance of Plant | Condensing System | U1 | Forced - Immediate | 2014 | Other | WD | 100 | Fossil-Steam | NPCC | Off-Peak | 7348.5 | 45 | 1 | 1 | 3110-Condenser tube leaks | U1-Forced - Immediate | 100-Fossil-Steam
3110 | Condenser tube leaks | Balance of Plant | Condensing System | U2 | Forced - Delayed | 2014 | Coal | CC | 100 | Fossil-Steam | WECC | Off-Peak | 4670.5333 | 184 | 1 | 1 | 3110-Condenser tube leaks | U2-Forced - Delayed | 100-Fossil-Steam
3110 | Condenser tube leaks | Balance of Plant | Condensing System | U3 | Forced - Postponed | 2014 | Gas | GG | 100 | Fossil-Steam | MRO | Summer | 35594.1666 | 110 | 1 | 1 | 3110-Condenser tube leaks | U3-Forced - Postponed | 100-Fossil-Steam
3110 | Condenser tube leaks | Balance of Plant | Condensing System | D1 | Forced - Immediate | 2014 | Coal | CC | 100 | Fossil-Steam | RFC | Off-Peak | 367.6166 | 161 | 1 | 1 | 3110-Condenser tube leaks | D1-Forced - Immediate | 100-Fossil-Steam
3110 | Condenser tube leaks | Balance of Plant | Condensing System | D1 | Forced - Immediate | 2014 | Coal | CC | 100 | Fossil-Steam | RFC | Off-Peak | 887.5 | 355 | 1 | 1 | 3110-Condenser tube leaks | D1-Forced - Immediate | 100-Fossil-Steam
3110 | Condenser tube leaks | Balance of Plant | Condensing System | D1 | Forced - Immediate | 2014 | Coal | CC | 100 | Fossil-Steam | WECC | Off-Peak | 1196.1 | 54 | 1 | 1 | 3110-Condenser tube leaks | D1-Forced - Immediate | 100-Fossil-Steam
3110 | Condenser tube leaks | Balance of Plant | Condensing System | D1 | Forced - Immediate | 2014 | Coal | CC | 100 | Fossil-Steam | TRE | Off-Peak | 2657.6 | 352 | 1 | 1 | 3110-Condenser tube leaks | D1-Forced - Immediate | 100-Fossil-Steam
3110 | Condenser tube leaks | Balance of Plant | Condensing System | D1 | Forced - Immediate | 2014 | Coal | CC | 100 | Fossil-Steam | SERC | Off-Peak | 3065.25 | 183 | 1 | 1 | 3110-Condenser tube leaks | D1-Forced - Immediate | 100-Fossil-Steam
3110 | Condenser tube leaks | Balance of Plant | Condensing System | D1 | Forced - Immediate | 2014 | Coal | CC | 100 | Fossil-Steam | RFC | Off-Peak | 3575.9995 | 720 | 1 | 1 | 3110-Condenser tube leaks | D1-Forced - Immediate | 100-Fossil-Steam
3110 | Condenser tube leaks | Balance of Plant | Condensing System | D1 | Forced - Immediate | 2014 | Coal | CC | 100 | Fossil-Steam | RFC | Summer | 132.4333 | 58 | 1 | 1 | 3110-Condenser tube leaks | D1-Forced - Immediate | 100-Fossil-Steam
3110 | Condenser tube leaks | Balance of Plant | Condensing System | D1 | Forced - Immediate | 2014 | Coal | CC | 100 | Fossil-Steam | WECC | Summer | 1246.7 | 274 | 1 | 1 | 3110-Condenser tube leaks | D1-Forced - Immediate | 100-Fossil-Steam
3110 | Condenser tube leaks | Balance of Plant | Condensing System | D1 | Forced - Immediate | 2014 | Coal | CC | 100 | Fossil-Steam | RFC | Summer | 1540.9164 | 451 | 1 | 1 | 3110-Condenser tube leaks | D1-Forced - Immediate | 100-Fossil-Steam
3110 | Condenser tube leaks | Balance of Plant | Condensing System | D1 | Forced - Immediate | 2014 | Coal | CC | 100 | Fossil-Steam | RFC | Summer | 2564.1665 | 362 | 1 | 1 | 3110-Condenser tube leaks | D1-Forced - Immediate | 100-Fossil-Steam
3110 | Condenser tube leaks | Balance of Plant | Condensing System | D1 | Forced - Immediate | 2014 | Coal | CC | 100 | Fossil-Steam | MRO | Summer | 5449.0666 | 272 | 1 | 1 | 3110-Condenser tube leaks | D1-Forced - Immediate | 100-Fossil-Steam
3110 | Condenser tube leaks | Balance of Plant | Condensing System | D1 | Forced - Immediate | 2014 | Coal | CC | 100 | Fossil-Steam | SERC | Winter | 300 | 30 | 1 | 1 | 3110-Condenser tube leaks | D1-Forced - Immediate | 100-Fossil-Steam
3110 | Condenser tube leaks | Balance of Plant | Condensing System | D1 | Forced - Immediate | 2014 | Coal | CC | 100 | Fossil-Steam | RFC | Winter | 864.1666 | 170 | 1 | 1 | 3110-Condenser tube leaks | D1-Forced - Immediate | 100-Fossil-Steam
3110 | Condenser tube leaks | Balance of Plant | Condensing System | D1 | Forced - Immediate | 2014 | Coal | CC | 100 | Fossil-Steam | RFC | Winter | 1251.25 | 275 | 1 | 1 | 3110-Condenser tube leaks | D1-Forced - Immediate | 100-Fossil-Steam
3110 | Condenser tube leaks | Balance of Plant | Condensing System | D1 | Forced - Immediate | 2014 | Coal | CC | 100 | Fossil-Steam | MRO | Winter | 1668.8 | 298 | 1 | 1 | 3110-Condenser tube leaks | D1-Forced - Immediate | 100-Fossil-Steam
3110 | Condenser tube leaks | Balance of Plant | Condensing System | D1 | Forced - Immediate | 2014 | Coal | CC | 100 | Fossil-Steam | WECC | Winter | 9308 | 358 | 1 | 1 | 3110-Condenser tube leaks | D1-Forced - Immediate | 100-Fossil-Steam
3110 | Condenser tube leaks | Balance of Plant | Condensing System | D1 | Forced - Immediate | 2014 | Coal | LI | 100 | Fossil-Steam | TRE | Winter | 89.9199 | 269.76 | 1 | 1 | 3110-Condenser tube leaks | D1-Forced - Immediate | 100-Fossil-Steam
3110 | Condenser tube leaks | Balance of Plant | Condensing System | D1 | Forced - Immediate | 2014 | Gas | GG | 100 | Fossil-Steam | NPCC | Off-Peak | 23.7866 | 178.4 | 1 | 1 | 3110-Condenser tube leaks | D1-Forced - Immediate | 100-Fossil-Steam
3110 | Condenser tube leaks | Balance of Plant | Condensing System | D1 | Forced - Immediate | 2014 | Gas | GG | 100 | Fossil-Steam | NPCC | Summer | 597 | 60 | 1 | 1 | 3110-Condenser tube leaks | D1-Forced - Immediate | 100-Fossil-Steam
3110 | Condenser tube leaks | Balance of Plant | Condensing System | D1 | Forced - Immediate | 2014 | Gas | GG | 100 | Fossil-Steam | SERC | Summer | 1260.3333 | 199 | 1 | 1 | 3110-Condenser tube leaks | D1-Forced - Immediate | 100-Fossil-Steam
3110 | Condenser tube leaks | Balance of Plant | Condensing System | D1 | Forced - Immediate | 2014 | Gas | GG | 100 | Fossil-Steam | SERC | Summer | 52437.75 | 417 | 1 | 1 | 3110-Condenser tube leaks | D1-Forced - Immediate | 100-Fossil-Steam
3110 | Condenser tube leaks | Balance of Plant | Condensing System | D2 | Forced - Delayed | 2014 | Coal | CC | 100 | Fossil-Steam | RFC | Off-Peak | 117.2833 | 31 | 1 | 1 | 3110-Condenser tube leaks | D2-Forced - Delayed | 100-Fossil-Steam
3110 | Condenser tube leaks | Balance of Plant | Condensing System | D2 | Forced - Delayed | 2014 | Coal | CC | 100 | Fossil-Steam | RFC | Summer | 424.2 | 21 | 1 | 1 | 3110-Condenser tube leaks | D2-Forced - Delayed | 100-Fossil-Steam
3110 | Condenser tube leaks | Balance of Plant | Condensing System | D2 | Forced - Delayed | 2014 | Coal | CC | 100 | Fossil-Steam | RFC | Summer | 1950 | 156 | 1 | 1 | 3110-Condenser tube leaks | D2-Forced - Delayed | 100-Fossil-Steam
3110 | Condenser tube leaks | Balance of Plant | Condensing System | D2 | Forced - Delayed | 2014 | Coal | CC | 100 | Fossil-Steam | MRO | Winter | 24.5 | 49 | 1 | 1 | 3110-Condenser tube leaks | D2-Forced - Delayed | 100-Fossil-Steam
3110 | Condenser tube leaks | Balance of Plant | Condensing System | D2 | Forced - Delayed | 2014 | Coal | CC | 100 | Fossil-Steam | SERC | Winter | 6450 | 215 | 1 | 1 | 3110-Condenser tube leaks | D2-Forced - Delayed | 100-Fossil-Steam
3110 | Condenser tube leaks | Balance of Plant | Condensing System | D3 | Forced - Postponed | 2014 | Coal | CC | 100 | Fossil-Steam | RFC | Off-Peak | 1161 | 516 | 1 | 1 | 3110-Condenser tube leaks | D3-Forced - Postponed | 100-Fossil-Steam
3110 | Condenser tube leaks | Balance of Plant | Condensing System | U1 | Forced - Immediate | 2014 | Coal | CC | 100 | Fossil-Steam | WECC | Off-Peak | 3179.7999 | 156 | 1 | 1 | 3110-Condenser tube leaks | U1-Forced - Immediate | 100-Fossil-Steam
3110 | Condenser tube leaks | Balance of Plant | Condensing System | U1 | Forced - Immediate | 2014 | Coal | CC | 100 | Fossil-Steam | RFC | Summer | 3978 | 60 | 1 | 1 | 3110-Condenser tube leaks | U1-Forced - Immediate | 100-Fossil-Steam
3110 | Condenser tube leaks | Balance of Plant | Condensing System | U1 | Forced - Immediate | 2014 | Coal | CC | 100 | Fossil-Steam | RFC | Summer | 6232 | 410 | 1 | 1 | 3110-Condenser tube leaks | U1-Forced - Immediate | 100-Fossil-Steam
3110 | Condenser tube leaks | Balance of Plant | Condensing System | U1 | Forced - Immediate | 2014 | Coal | CC | 100 | Fossil-Steam | RFC | Summer | 61440.8831 | 577 | 1 | 1 | 3110-Condenser tube leaks | U1-Forced - Immediate | 100-Fossil-Steam
3110 | Condenser tube leaks | Balance of Plant | Condensing System | U1 | Forced - Immediate | 2014 | Coal | CC | 100 | Fossil-Steam | RFC | Winter | 3797.2666 | 158 | 1 | 1 | 3110-Condenser tube leaks | U1-Forced - Immediate | 100-Fossil-Steam
3110 | Condenser tube leaks | Balance of Plant | Condensing System | U1 | Forced - Immediate | 2014 | Coal | LI | 100 | Fossil-Steam | TRE | Winter | 45400.8329 | 602 | 1 | 1 | 3110-Condenser tube leaks | U1-Forced - Immediate | 100-Fossil-Steam
3110 | Condenser tube leaks | Balance of Plant | Condensing System | U1 | Forced - Immediate | 2014 | Gas | GG | 100 | Fossil-Steam | SERC | Summer | 46939.6 | 239 | 1 | 1 | 3110-Condenser tube leaks | U1-Forced - Immediate | 100-Fossil-Steam
3110 | Condenser tube leaks | Balance of Plant | Condensing System | U1 | Forced - Immediate | 2014 | Gas | GG | 100 | Fossil-Steam | NPCC | Winter | 7418.625 | 182.5 | 1 | 1 | 3110-Condenser tube leaks | U1-Forced - Immediate | 100-Fossil-Steam
3110 | Condenser tube leaks | Balance of Plant | Condensing System | U2 | Forced - Delayed | 2014 | Coal | CC | 100 | Fossil-Steam | MRO | Off-Peak | 2840.6999 | 153 | 1 | 1 | 3110-Condenser tube leaks | U2-Forced - Delayed | 100-Fossil-Steam
3110 | Condenser tube leaks | Balance of Plant | Condensing System | U2 | Forced - Delayed | 2014 | Coal | CC | 100 | Fossil-Steam | RFC | Winter | 8336.6665 | 205 | 1 | 1 | 3110-Condenser tube leaks | U2-Forced - Delayed | 100-Fossil-Steam
3110 | Condenser tube leaks | Balance of Plant | Condensing System | U3 | Forced - Postponed | 2014 | Coal | CC | 100 | Fossil-Steam | WECC | Off-Peak | 7347.9998 | 330 | 1 | 1 | 3110-Condenser tube leaks | U3-Forced - Postponed | 100-Fossil-Steam
3110 | Condenser tube leaks | Balance of Plant | Condensing System | U3 | Forced - Postponed | 2014 | Gas | GG | 100 | Fossil-Steam | SERC | Summer | 15665.6498 | 231 | 1 | 1 | 3110-Condenser tube leaks | U3-Forced - Postponed | 100-Fossil-Steam
3110 | Condenser tube leaks | Balance of Plant | Condensing System | D1 | Forced - Immediate | 2014 | Coal | CC | 100 | Fossil-Steam | RFC | Off-Peak | 437.5 | 25 | 1 | 1 | 3110-Condenser tube leaks | D1-Forced - Immediate | 100-Fossil-Steam
3110 | Condenser tube leaks | Balance of Plant | Condensing System | D1 | Forced - Immediate | 2014 | Coal | CC | 100 | Fossil-Steam | RFC | Off-Peak | 495 | 90 | 1 | 1 | 3110-Condenser tube leaks | D1-Forced - Immediate | 100-Fossil-Steam
3110 | Condenser tube leaks | Balance of Plant | Condensing System | D1 | Forced - Immediate | 2014 | Coal | CC | 100 | Fossil-Steam | SERC | Off-Peak | 531.25 | 125 | 1 | 1 | 3110-Condenser tube leaks | D1-Forced - Immediate | 100-Fossil-Steam
3110 | Condenser tube leaks | Balance of Plant | Condensing System | D1 | Forced - Immediate | 2014 | Coal | CC | 100 | Fossil-Steam | SERC | Off-Peak | 1098.7999 | 201 | 1 | 1 | 3110-Condenser tube leaks | D1-Forced - Immediate | 100-Fossil-Steam
3110 | Condenser tube leaks | Balance of Plant | Condensing System | D1 | Forced - Immediate | 2014 | Coal | CC | 100 | Fossil-Steam | RFC | Off-Peak | 12663.4999 | 285 | 1 | 1 | 3110-Condenser tube leaks | D1-Forced - Immediate | 100-Fossil-Steam
3110 | Condenser tube leaks | Balance of Plant | Condensing System | D1 | Forced - Immediate | 2014 | Coal | CC | 100 | Fossil-Steam | SERC | Summer | 197.5 | 79 | 1 | 1 | 3110-Condenser tube leaks | D1-Forced - Immediate | 100-Fossil-Steam
3110 | Condenser tube leaks | Balance of Plant | Condensing System | D1 | Forced - Immediate | 2014 | Coal | CC | 100 | Fossil-Steam | WECC | Summer | 796.0833 | 41 | 1 | 1 | 3110-Condenser tube leaks | D1-Forced - Immediate | 100-Fossil-Steam
3110 | Condenser tube leaks | Balance of Plant | Condensing System | D1 | Forced - Immediate | 2014 | Coal | CC | 100 | Fossil-Steam | RFC | Summer | 1360.8332 | 230 | 1 | 1 | 3110-Condenser tube leaks | D1-Forced - Immediate | 100-Fossil-Steam
3110 | Condenser tube leaks | Balance of Plant | Condensing System | D1 | Forced - Immediate | 2014 | Coal | CC | 100 | Fossil-Steam | MRO | Summer | 2644.35 | 289 | 1 | 1 | 3110-Condenser tube leaks | D1-Forced - Immediate | 100-Fossil-Steam
3110 | Condenser tube leaks | Balance of Plant | Condensing System | D1 | Forced - Immediate | 2014 | Coal | CC | 100 | Fossil-Steam | MRO | Summer | 3264.6665 | 295 | 1 | 1 | 3110-Condenser tube leaks | D1-Forced - Immediate | 100-Fossil-Steam
3110 | Condenser tube leaks | Balance of Plant | Condensing System | D1 | Forced - Immediate | 2014 | Coal | CC | 100 | Fossil-Steam | MRO | Summer | 5216.9499 | 309 | 1 | 1 | 3110-Condenser tube leaks | D1-Forced - Immediate | 100-Fossil-Steam
3110 | Condenser tube leaks | Balance of Plant | Condensing System | D1 | Forced - Immediate | 2014 | Coal | CC | 100 | Fossil-Steam | SERC | Summer | 10402.4 | 24 | 1 | 1 | 3110-Condenser tube leaks | D1-Forced - Immediate | 100-Fossil-Steam
3110 | Condenser tube leaks | Balance of Plant | Condensing System | D1 | Forced - Immediate | 2014 | Coal | CC | 100 | Fossil-Steam | RFC | Summer | 12928.6664 | 451 | 1 | 1 | 3110-Condenser tube leaks | D1-Forced - Immediate | 100-Fossil-Steam
3110 | Condenser tube leaks | Balance of Plant | Condensing System | D1 | Forced - Immediate | 2014 | Coal | CC | 100 | Fossil-Steam | NPCC | Winter | 24.605 | 39.9 | 1 | 1 | 3110-Condenser tube leaks | D1-Forced - Immediate | 100-Fossil-Steam
3110 | Condenser tube leaks | Balance of Plant | Condensing System | D1 | Forced - Immediate | 2014 | Coal | CC | 100 | Fossil-Steam | RFC | Winter | 700 | 70 | 1 | 1 | 3110-Condenser tube leaks | D1-Forced - Immediate | 100-Fossil-Steam
3110 | Condenser tube leaks | Balance of Plant | Condensing System | D1 | Forced - Immediate | 2014 | Coal | CC | 100 | Fossil-Steam | RFC | Winter | 1545.3332 | 152 | 1 | 1 | 3110-Condenser tube leaks | D1-Forced - Immediate | 100-Fossil-Steam
3110 | Condenser tube leaks | Balance of Plant | Condensing System | D1 | Forced - Immediate | 2014 | Coal | CC | 100 | Fossil-Steam | WECC | Winter | 4077.1666 | 170 | 1 | 1 | 3110-Condenser tube leaks | D1-Forced - Immediate | 100-Fossil-Steam
3110 | Condenser tube leaks | Balance of Plant | Condensing System | D1 | Forced - Immediate | 2014 | Gas | GG | 100 | Fossil-Steam | NPCC | Off-Peak | 307.3463 | 498.4 | 1 | 1 | 3110-Condenser tube leaks | D1-Forced - Immediate | 100-Fossil-Steam
3110 | Condenser tube leaks | Balance of Plant | Condensing System | D1 | Forced - Immediate | 2014 | Gas | GG | 100 | Fossil-Steam | SERC | Summer | 462.9333 | 62 | 1 | 1 | 3110-Condenser tube leaks | D1-Forced - Immediate | 100-Fossil-Steam
3110 | Condenser tube leaks | Balance of Plant | Condensing System | D1 | Forced - Immediate | 2014 | Gas | GG | 100 | Fossil-Steam | SERC | Summer | 596.1666 | 70 | 1 | 1 | 3110-Condenser tube leaks | D1-Forced - Immediate | 100-Fossil-Steam
3110 | Condenser tube leaks | Balance of Plant | Condensing System | D1 | Forced - Immediate | 2014 | Gas | GG | 100 | Fossil-Steam | WECC | Winter | 684.0405 | 95.67 | 1 | 1 | 3110-Condenser tube leaks | D1-Forced - Immediate | 100-Fossil-Steam
3110 | Condenser tube leaks | Balance of Plant | Condensing System | D2 | Forced - Delayed | 2014 | Coal | CC | 100 | Fossil-Steam | RFC | Off-Peak | 856 | 160 | 1 | 1 | 3110-Condenser tube leaks | D2-Forced - Delayed | 100-Fossil-Steam
3110 | Condenser tube leaks | Balance of Plant | Condensing System | D2 | Forced - Delayed | 2014 | Coal | CC | 100 | Fossil-Steam | WECC | Off-Peak | 1873.4498 | 267 | 1 | 1 | 3110-Condenser tube leaks | D2-Forced - Delayed | 100-Fossil-Steam
3110 | Condenser tube leaks | Balance of Plant | Condensing System | D2 | Forced - Delayed | 2014 | Coal | CC | 100 | Fossil-Steam | RFC | Winter | 366.6664 | 400 | 1 | 1 | 3110-Condenser tube leaks | D2-Forced - Delayed | 100-Fossil-Steam
3110 | Condenser tube leaks | Balance of Plant | Condensing System | D2 | Forced - Delayed | 2014 | Gas | GG | 100 | Fossil-Steam | WECC | Summer | 3303.3077 | 235.67 | 1 | 1 | 3110-Condenser tube leaks | D2-Forced - Delayed | 100-Fossil-Steam
3110 | Condenser tube leaks | Balance of Plant | Condensing System | SF | Startup Failure | 2014 | Gas | GG | 100 | Fossil-Steam | NPCC | Winter | 912.5 | 182.5 | 1 | 1 | 3110-Condenser tube leaks | SF-Startup Failure | 100-Fossil-Steam
3110 | Condenser tube leaks | Balance of Plant | Condensing System | U1 | Forced - Immediate | 2014 | Coal | CC | 100 | Fossil-Steam | SERC | Summer | 10701.0164 | 469 | 1 | 1 | 3110-Condenser tube leaks | U1-Forced - Immediate | 100-Fossil-Steam
3110 | Condenser tube leaks | Balance of Plant | Condensing System | U1 | Forced - Immediate | 2014 | Coal | CC | 100 | Fossil-Steam | RFC | Winter | 6902.4999 | 150 | 1 | 1 | 3110-Condenser tube leaks | U1-Forced - Immediate | 100-Fossil-Steam
3110 | Condenser tube leaks | Balance of Plant | Condensing System | U1 | Forced - Immediate | 2014 | Coal | CC | 100 | Fossil-Steam | SERC | Winter | 14685.8831 | 299 | 1 | 1 | 3110-Condenser tube leaks | U1-Forced - Immediate | 100-Fossil-Steam
3110 | Condenser tube leaks | Balance of Plant | Condensing System | U1 | Forced - Immediate | 2014 | Coal | CC | 100 | Fossil-Steam | WECC | Winter | 15900.6664 | 340 | 1 | 1 | 3110-Condenser tube leaks | U1-Forced - Immediate | 100-Fossil-Steam
3110 | Condenser tube leaks | Balance of Plant | Condensing System | U1 | Forced - Immediate | 2014 | Coal | CC | 100 | Fossil-Steam | RFC | Winter | 18156.6665 | 650 | 1 | 1 | 3110-Condenser tube leaks | U1-Forced - Immediate | 100-Fossil-Steam
3110 | Condenser tube leaks | Balance of Plant | Condensing System | U1 | Forced - Immediate | 2014 | Gas | GG | 100 | Fossil-Steam | TRE | Off-Peak | 718.2 | 19 | 1 | 1 | 3110-Condenser tube leaks | U1-Forced - Immediate | 100-Fossil-Steam
3110 | Condenser tube leaks | Balance of Plant | Condensing System | U1 | Forced - Immediate | 2014 | Gas | GG | 100 | Fossil-Steam | TRE | Winter | 492.7333 | 19 | 1 | 1 | 3110-Condenser tube leaks | U1-Forced - Immediate | 100-Fossil-Steam
3110 | Condenser tube leaks | Balance of Plant | Condensing System | U1 | Forced - Immediate | 2014 | Gas | GG | 100 | Fossil-Steam | NPCC | Winter | 14840.4929 | 581.6 | 1 | 1 | 3110-Condenser tube leaks | U1-Forced - Immediate | 100-Fossil-Steam
3110 | Condenser tube leaks | Balance of Plant | Condensing System | U1 | Forced - Immediate | 2014 | Gas | GG | 100 | Fossil-Steam | SERC | Winter | 66591.1665 | 235 | 1 | 1 | 3110-Condenser tube leaks | U1-Forced - Immediate | 100-Fossil-Steam
3110 | Condenser tube leaks | Balance of Plant | Condensing System | U2 | Forced - Delayed | 2014 | Coal | CC | 100 | Fossil-Steam | RFC | Off-Peak | 2159.7166 | 101 | 1 | 1 | 3110-Condenser tube leaks | U2-Forced - Delayed | 100-Fossil-Steam
3110 | Condenser tube leaks | Balance of Plant | Condensing System | U2 | Forced - Delayed | 2014 | Coal | CC | 100 | Fossil-Steam | RFC | Winter | 89962.8331 | 290 | 1 | 1 | 3110-Condenser tube leaks | U2-Forced - Delayed | 100-Fossil-Steam
3110 | Condenser tube leaks | Balance of Plant | Condensing System | U2 | Forced - Delayed | 2014 | Gas | GG | 100 | Fossil-Steam | MRO | Summer | 2212.5 | 25 | 1 | 1 | 3110-Condenser tube leaks | U2-Forced - Delayed | 100-Fossil-Steam
3110 | Condenser tube leaks | Balance of Plant | Condensing System | D1 | Forced - Immediate | 2014 | Coal | CC | 100 | Fossil-Steam | WECC | Off-Peak | 0.053333 | 0.1 | 1 | 1 | 3110-Condenser tube leaks | D1-Forced - Immediate | 100-Fossil-Steam
3110 | Condenser tube leaks | Balance of Plant | Condensing System | D1 | Forced - Immediate | 2014 | Coal | CC | 100 | Fossil-Steam | WECC | Off-Peak | 2.64 | 1.1 | 1 | 1 | 3110-Condenser tube leaks | D1-Forced - Immediate | 100-Fossil-Steam
3110 | Condenser tube leaks | Balance of Plant | Condensing System | D1 | Forced - Immediate | 2014 | Coal | CC | 100 | Fossil-Steam | WECC | Off-Peak | 3.243 | 1.41 | 1 | 1 | 3110-Condenser tube leaks | D1-Forced - Immediate | 100-Fossil-Steam
3110 | Condenser tube leaks | Balance of Plant | Condensing System | D1 | Forced - Immediate | 2014 | Coal | CC | 100 | Fossil-Steam | WECC | Off-Peak | 35 | 35 | 1 | 1 | 3110-Condenser tube leaks | D1-Forced - Immediate | 100-Fossil-Steam
3110 | Condenser tube leaks | Balance of Plant | Condensing System | D1 | Forced - Immediate | 2014 | Coal | CC | 100 | Fossil-Steam | RFC | Off-Peak | 90.015 | 105.9 | 1 | 1 | 3110-Condenser tube leaks | D1-Forced - Immediate | 100-Fossil-Steam
3110 | Condenser tube leaks | Balance of Plant | Condensing System | D1 | Forced - Immediate | 2014 | Coal | CC | 100 | Fossil-Steam | WECC | Off-Peak | 240 | 60 | 1 | 1 | 3110-Condenser tube leaks | D1-Forced - Immediate | 100-Fossil-Steam
3110 | Condenser tube leaks | Balance of Plant | Condensing System | D1 | Forced - Immediate | 2014 | Coal | CC | 100 | Fossil-Steam | RFC | Off-Peak | 349.9999 | 120 | 1 | 1 | 3110-Condenser tube leaks | D1-Forced - Immediate | 100-Fossil-Steam
3110 | Condenser tube leaks | Balance of Plant | Condensing System | D1 | Forced - Immediate | 2014 | Coal | CC | 100 | Fossil-Steam | WECC | Off-Peak | 637 | 98 | 1 | 1 | 3110-Condenser tube leaks | D1-Forced - Immediate | 100-Fossil-Steam
3110 | Condenser tube leaks | Balance of Plant | Condensing System | D1 | Forced - Immediate | 2014 | Coal | CC | 100 | Fossil-Steam | RFC | Off-Peak | 660 | 330 | 1 | 1 | 3110-Condenser tube leaks | D1-Forced - Immediate | 100-Fossil-Steam
3110 | Condenser tube leaks | Balance of Plant | Condensing System | D1 | Forced - Immediate | 2014 | Coal | CC | 100 | Fossil-Steam | SERC | Off-Peak | 812.5833 | 199 | 1 | 2 | 3110-Condenser tube leaks | D1-Forced - Immediate | 100-Fossil-Steam
3110 | Condenser tube leaks | Balance of Plant | Condensing System | D1 | Forced - Immediate | 2014 | Coal | CC | 100 | Fossil-Steam | RFC | Off-Peak | 2010.8333 | 190 | 1 | 1 | 3110-Condenser tube leaks | D1-Forced - Immediate | 100-Fossil-Steam
3110 | Condenser tube leaks | Balance of Plant | Condensing System | D1 | Forced - Immediate | 2014 | Coal | CC | 100 | Fossil-Steam | MRO | Off-Peak | 3252.8331 | 290 | 1 | 1 | 3110-Condenser tube leaks | D1-Forced - Immediate | 100-Fossil-Steam
3110 | Condenser tube leaks | Balance of Plant | Condensing System | D1 | Forced - Immediate | 2014 | Coal | CC | 100 | Fossil-Steam | MRO | Off-Peak | 10794.6665 | 440 | 1 | 1 | 3110-Condenser tube leaks | D1-Forced - Immediate | 100-Fossil-Steam
3110 | Condenser tube leaks | Balance of Plant | Condensing System | D1 | Forced - Immediate | 2014 | Coal | CC | 100 | Fossil-Steam | WECC | Summer | 296.8665 | 244 | 1 | 1 | 3110-Condenser tube leaks | D1-Forced - Immediate | 100-Fossil-Steam
3110 | Condenser tube leaks | Balance of Plant | Condensing System | D1 | Forced - Immediate | 2014 | Coal | CC | 100 | Fossil-Steam | RFC | Summer | 422.3331 | 362 | 1 | 1 | 3110-Condenser tube leaks | D1-Forced - Immediate | 100-Fossil-Steam
3110 | Condenser tube leaks | Balance of Plant | Condensing System | D1 | Forced - Immediate | 2014 | Coal | CC | 100 | Fossil-Steam | SERC | Summer | 1410.1499 | 153 | 1 | 1 | 3110-Condenser tube leaks | D1-Forced - Immediate | 100-Fossil-Steam
3110 | Condenser tube leaks | Balance of Plant | Condensing System | D1 | Forced - Immediate | 2014 | Coal | CC | 100 | Fossil-Steam | MRO | Summer | 2165.5 | 305 | 1 | 1 | 3110-Condenser tube leaks | D1-Forced - Immediate | 100-Fossil-Steam
3110 | Condenser tube leaks | Balance of Plant | Condensing System | D1 | Forced - Immediate | 2014 | Coal | CC | 100 | Fossil-Steam | WECC | Summer | 4183.0665 | 274 | 1 | 1 | 3110-Condenser tube leaks | D1-Forced - Immediate | 100-Fossil-Steam
3110 | Condenser tube leaks | Balance of Plant | Condensing System | D1 | Forced - Immediate | 2014 | Coal | CC | 100 | Fossil-Steam | WECC | Summer | 4797.5 | 95 | 1 | 1 | 3110-Condenser tube leaks | D1-Forced - Immediate | 100-Fossil-Steam
3110 | Condenser tube leaks | Balance of Plant | Condensing System | D1 | Forced - Immediate | 2014 | Coal | CC | 100 | Fossil-Steam | MRO | Winter | 49 | 60 | 1 | 1 | 3110-Condenser tube leaks | D1-Forced - Immediate | 100-Fossil-Steam
3110 | Condenser tube leaks | Balance of Plant | Condensing System | D1 | Forced - Immediate | 2014 | Coal | CC | 100 | Fossil-Steam | SERC | Winter | 251.65 | 7 | 1 | 1 | 3110-Condenser tube leaks | D1-Forced - Immediate | 100-Fossil-Steam
3110 | Condenser tube leaks | Balance of Plant | Condensing System | D1 | Forced - Immediate | 2014 | Coal | CC | 100 | Fossil-Steam | SERC | Winter | 262.5 | 35 | 1 | 1 | 3110-Condenser tube leaks | D1-Forced - Immediate | 100-Fossil-Steam
3110 | Condenser tube leaks | Balance of Plant | Condensing System | D1 | Forced - Immediate | 2014 | Coal | CC | 100 | Fossil-Steam | RFC | Winter | 335.4167 | 25 | 1 | 1 | 3110-Condenser tube leaks | D1-Forced - Immediate | 100-Fossil-Steam
3110 | Condenser tube leaks | Balance of Plant | Condensing System | D1 | Forced - Immediate | 2014 | Coal | CC | 100 | Fossil-Steam | WECC | Winter | 337.1666 | 170 | 1 | 1 | 3110-Condenser tube leaks | D1-Forced - Immediate | 100-Fossil-Steam
3110 | Condenser tube leaks | Balance of Plant | Condensing System | D1 | Forced - Immediate | 2014 | Coal | CC | 100 | Fossil-Steam | NPCC | Winter | 346.2305 | 43.01 | 1 | 1 | 3110-Condenser tube leaks | D1-Forced - Immediate | 100-Fossil-Steam
3110 | Condenser tube leaks | Balance of Plant | Condensing System | D1 | Forced - Immediate | 2014 | Coal | CC | 100 | Fossil-Steam | RFC | Winter | 2879.1665 | 250 | 1 | 1 | 3110-Condenser tube leaks | D1-Forced - Immediate | 100-Fossil-Steam
3110 | Condenser tube leaks | Balance of Plant | Condensing System | D1 | Forced - Immediate | 2014 | Coal | OS | 100 | Fossil-Steam | NPCC | Summer | 21.6667 | 5 | 1 | 1 | 3110-Condenser tube leaks | D1-Forced - Immediate | 100-Fossil-Steam
3110 | Condenser tube leaks | Balance of Plant | Condensing System | D1 | Forced - Immediate | 2014 | Coal | OS | 100 | Fossil-Steam | NPCC | Summer | 92.7 | 6 | 1 | 1 | 3110-Condenser tube leaks | D1-Forced - Immediate | 100-Fossil-Steam
3110 | Condenser tube leaks | Balance of Plant | Condensing System | D1 | Forced - Immediate | 2014 | Gas | GG | 100 | Fossil-Steam | SERC | Off-Peak | 5063.3333 | 124 | 1 | 1 | 3110-Condenser tube leaks | D1-Forced - Immediate | 100-Fossil-Steam
3110 | Condenser tube leaks | Balance of Plant | Condensing System | D1 | Forced - Immediate | 2014 | Other | WD | 100 | Fossil-Steam | NPCC | Off-Peak | 81.62 | 5.3 | 1 | 1 | 3110-Condenser tube leaks | D1-Forced - Immediate | 100-Fossil-Steam
3110 | Condenser tube leaks | Balance of Plant | Condensing System | D2 | Forced - Delayed | 2014 | Coal | CC | 100 | Fossil-Steam | RFC | Off-Peak | 142 | 40 | 1 | 1 | 3110-Condenser tube leaks | D2-Forced - Delayed | 100-Fossil-Steam
3110 | Condenser tube leaks | Balance of Plant | Condensing System | D2 | Forced - Delayed | 2014 | Coal | CC | 100 | Fossil-Steam | SERC | Off-Peak | 1701.1665 | 295 | 1 | 1 | 3110-Condenser tube leaks | D2-Forced - Delayed | 100-Fossil-Steam
3110 | Condenser tube leaks | Balance of Plant | Condensing System | D2 | Forced - Delayed | 2014 | Coal | CC | 100 | Fossil-Steam | SERC | Off-Peak | 3438.4998 | 345 | 1 | 1 | 3110-Condenser tube leaks | D2-Forced - Delayed | 100-Fossil-Steam
3110 | Condenser tube leaks | Balance of Plant | Condensing System | D2 | Forced - Delayed | 2014 | Coal | CC | 100 | Fossil-Steam | RFC | Summer | 138.0666 | 76 | 1 | 1 | 3110-Condenser tube leaks | D2-Forced - Delayed | 100-Fossil-Steam
3110 | Condenser tube leaks | Balance of Plant | Condensing System | D2 | Forced - Delayed | 2014 | Gas | GG | 100 | Fossil-Steam | WECC | Summer | 1687.1745 | 232.18 | 1 | 1 | 3110-Condenser tube leaks | D2-Forced - Delayed | 100-Fossil-Steam
3110 | Condenser tube leaks | Balance of Plant | Condensing System | D3 | Forced - Postponed | 2014 | Coal | CC | 100 | Fossil-Steam | MRO | Off-Peak | 11386.9665 | 422 | 1 | 1 | 3110-Condenser tube leaks | D3-Forced - Postponed | 100-Fossil-Steam
3110 | Condenser tube leaks | Balance of Plant | Condensing System | D3 | Forced - Postponed | 2014 | Coal | CC | 100 | Fossil-Steam | SERC | Summer | 821.0999 | 153 | 1 | 1 | 3110-Condenser tube leaks | D3-Forced - Postponed | 100-Fossil-Steam
3110 | Condenser tube leaks | Balance of Plant | Condensing System | U1 | Forced - Immediate | 2014 | Coal | CC | 100 | Fossil-Steam | MRO | Off-Peak | 12540 | 528 | 1 | 1 | 3110-Condenser tube leaks | U1-Forced - Immediate | 100-Fossil-Steam
3110 | Condenser tube leaks | Balance of Plant | Condensing System | U1 | Forced - Immediate | 2014 | Coal | CC | 100 | Fossil-Steam | RFC | Off-Peak | 20810.4663 | 577 | 1 | 1 | 3110-Condenser tube leaks | U1-Forced - Immediate | 100-Fossil-Steam
3110 | Condenser tube leaks | Balance of Plant | Condensing System | U1 | Forced - Immediate | 2014 | Coal | CC | 100 | Fossil-Steam | SERC | Summer | 3336.9831 | 347 | 1 | 1 | 3110-Condenser tube leaks | U1-Forced - Immediate | 100-Fossil-Steam
3110 | Condenser tube leaks | Balance of Plant | Condensing System | U1 | Forced - Immediate | 2014 | Coal | CC | 100 | Fossil-Steam | SERC | Winter | 24599.6997 | 486 | 1 | 1 | 3110-Condenser tube leaks | U1-Forced - Immediate | 100-Fossil-Steam
3110 | Condenser tube leaks | Balance of Plant | Condensing System | U1 | Forced - Immediate | 2014 | Gas | GG | 100 | Fossil-Steam | MRO | Summer | 6625.4666 | 148 | 1 | 1 | 3110-Condenser tube leaks | U1-Forced - Immediate | 100-Fossil-Steam
3110 | Condenser tube leaks | Balance of Plant | Condensing System | U1 | Forced - Immediate | 2014 | Other | WD | 100 | Fossil-Steam | NPCC | Off-Peak | 549 | 45 | 1 | 1 | 3110-Condenser tube leaks | U1-Forced - Immediate | 100-Fossil-Steam
3110 | Condenser tube leaks | Balance of Plant | Condensing System | U2 | Forced - Delayed | 2014 | Coal | CC | 100 | Fossil-Steam | WECC | Off-Peak | 2735.1999 | 156 | 1 | 1 | 3110-Condenser tube leaks | U2-Forced - Delayed | 100-Fossil-Steam
3110 | Condenser tube leaks | Balance of Plant | Condensing System | U2 | Forced - Delayed | 2014 | Coal | CC | 100 | Fossil-Steam | SERC | Off-Peak | 4746 | 168 | 1 | 1 | 3110-Condenser tube leaks | U2-Forced - Delayed | 100-Fossil-Steam
3110 | Condenser tube leaks | Balance of Plant | Condensing System | U3 | Forced - Postponed | 2014 | Coal | CC | 100 | Fossil-Steam | RFC | Winter | 5526.955 | 132.7 | 1 | 1 | 3110-Condenser tube leaks | U3-Forced - Postponed | 100-Fossil-Steam
3110 | Condenser tube leaks | Balance of Plant | Condensing System | U3 | Forced - Postponed | 2014 | Coal | LI | 100 | Fossil-Steam | TRE | Winter | 12819.3331 | 820 | 1 | 1 | 3110-Condenser tube leaks | U3-Forced - Postponed | 100-Fossil-Steam
3110 | Condenser tube leaks | Balance of Plant | Condensing System | D1 | Forced - Immediate | 2014 | Coal | CC | 100 | Fossil-Steam | RFC | Off-Peak | 124.6665 | 220 | 1 | 1 | 3110-Condenser tube leaks | D1-Forced - Immediate | 100-Fossil-Steam
3110 | Condenser tube leaks | Balance of Plant | Condensing System | D1 | Forced - Immediate | 2014 | Coal | CC | 100 | Fossil-Steam | WECC | Off-Peak | 161.5 | 170 | 1 | 1 | 3110-Condenser tube leaks | D1-Forced - Immediate | 100-Fossil-Steam
3110 | Condenser tube leaks | Balance of Plant | Condensing System | D1 | Forced - Immediate | 2014 | Coal | CC | 100 | Fossil-Steam | RFC | Off-Peak | 258.75 | 45 | 1 | 1 | 3110-Condenser tube leaks | D1-Forced - Immediate | 100-Fossil-Steam
3110 | Condenser tube leaks | Balance of Plant | Condensing System | D1 | Forced - Immediate | 2014 | Coal | CC | 100 | Fossil-Steam | RFC | Off-Peak | 594 | 132 | 1 | 1 | 3110-Condenser tube leaks | D1-Forced - Immediate | 100-Fossil-Steam
3110 | Condenser tube leaks | Balance of Plant | Condensing System | D1 | Forced - Immediate | 2014 | Coal | CC | 100 | Fossil-Steam | RFC | Off-Peak | 623.3333 | 110 | 1 | 1 | 3110-Condenser tube leaks | D1-Forced - Immediate | 100-Fossil-Steam
3110 | Condenser tube leaks | Balance of Plant | Condensing System | D1 | Forced - Immediate | 2014 | Coal | CC | 100 | Fossil-Steam | RFC | Off-Peak | 1207.5 | 105 | 1 | 1 | 3110-Condenser tube leaks | D1-Forced - Immediate | 100-Fossil-Steam
3110 | Condenser tube leaks | Balance of Plant | Condensing System | D1 | Forced - Immediate | 2014 | Coal | CC | 100 | Fossil-Steam | WECC | Off-Peak | 1209.8332 | 170 | 1 | 1 | 3110-Condenser tube leaks | D1-Forced - Immediate | 100-Fossil-Steam
3110 | Condenser tube leaks | Balance of Plant | Condensing System | D1 | Forced - Immediate | 2014 | Coal | CC | 100 | Fossil-Steam | MRO | Off-Peak | 1952.6666 | 290 | 1 | 1 | 3110-Condenser tube leaks | D1-Forced - Immediate | 100-Fossil-Steam
3110 | Condenser tube leaks | Balance of Plant | Condensing System | D1 | Forced - Immediate | 2014 | Coal | CC | 100 | Fossil-Steam | RFC | Off-Peak | 7877.5 | 75 | 1 | 1 | 3110-Condenser tube leaks | D1-Forced - Immediate | 100-Fossil-Steam
3110 | Condenser tube leaks | Balance of Plant | Condensing System | D1 | Forced - Immediate | 2014 | Coal | CC | 100 | Fossil-Steam | RFC | Summer | 282.4 | 706 | 1 | 1 | 3110-Condenser tube leaks | D1-Forced - Immediate | 100-Fossil-Steam
3110 | Condenser tube leaks | Balance of Plant | Condensing System | D1 | Forced - Immediate | 2014 | Coal | CC | 100 | Fossil-Steam | RFC | Summer | 457.3333 | 98 | 1 | 1 | 3110-Condenser tube leaks | D1-Forced - Immediate | 100-Fossil-Steam
3110 | Condenser tube leaks | Balance of Plant | Condensing System | D1 | Forced - Immediate | 2014 | Coal | CC | 100 | Fossil-Steam | RFC | Summer | 534 | 267 | 1 | 1 | 3110-Condenser tube leaks | D1-Forced - Immediate | 100-Fossil-Steam
3110 | Condenser tube leaks | Balance of Plant | Condensing System | D1 | Forced - Immediate | 2014 | Coal | CC | 100 | Fossil-Steam | RFC | Summer | 1104.1666 | 125 | 1 | 1 | 3110-Condenser tube leaks | D1-Forced - Immediate | 100-Fossil-Steam
3110 | Condenser tube leaks | Balance of Plant | Condensing System | D1 | Forced - Immediate | 2014 | Coal | CC | 100 | Fossil-Steam | RFC | Summer | 6808.5 | 178 | 1 | 1 | 3110-Condenser tube leaks | D1-Forced - Immediate | 100-Fossil-Steam
3110 | Condenser tube leaks | Balance of Plant | Condensing System | D1 | Forced - Immediate | 2014 | Coal | CC | 100 | Fossil-Steam | NPCC | Winter | 188.77 | 12.9 | 1 | 1 | 3110-Condenser tube leaks | D1-Forced - Immediate | 100-Fossil-Steam
3110 | Condenser tube leaks | Balance of Plant | Condensing System | D1 | Forced - Immediate | 2014 | Coal | CC | 100 | Fossil-Steam | SERC | Winter | 1352 | 52 | 1 | 1 | 3110-Condenser tube leaks | D1-Forced - Immediate | 100-Fossil-Steam
3110 | Condenser tube leaks | Balance of Plant | Condensing System | D1 | Forced - Immediate | 2014 | Coal | CC | 100 | Fossil-Steam | RFC | Winter | 1759.3666 | 94 | 1 | 1 | 3110-Condenser tube leaks | D1-Forced - Immediate | 100-Fossil-Steam
3110 | Condenser tube leaks | Balance of Plant | Condensing System | D1 | Forced - Immediate | 2014 | Coal | OS | 100 | Fossil-Steam | NPCC | Summer | 25.8 | 2 | 1 | 1 | 3110-Condenser tube leaks | D1-Forced - Immediate | 100-Fossil-Steam
3110 | Condenser tube leaks | Balance of Plant | Condensing System | D1 | Forced - Immediate | 2014 | Coal | OS | 100 | Fossil-Steam | NPCC | Summer | 156.5 | 6 | 1 | 1 | 3110-Condenser tube leaks | D1-Forced - Immediate | 100-Fossil-Steam
3110 | Condenser tube leaks | Balance of Plant | Condensing System | D1 | Forced - Immediate | 2014 | Gas | GG | 100 | Fossil-Steam | NPCC | Off-Peak | 82.1 | 328.4 | 1 | 1 | 3110-Condenser tube leaks | D1-Forced - Immediate | 100-Fossil-Steam
3110 | Condenser tube leaks | Balance of Plant | Condensing System | D1 | Forced - Immediate | 2014 | Gas | GG | 100 | Fossil-Steam | WECC | Winter | 824.845 | 235.67 | 1 | 1 | 3110-Condenser tube leaks | D1-Forced - Immediate | 100-Fossil-Steam
3110 | Condenser tube leaks | Balance of Plant | Condensing System | D1 | Forced - Immediate | 2014 | Gas | GG | 100 | Fossil-Steam | NPCC | Winter | 896.5715 | 207.7 | 1 | 1 | 3110-Condenser tube leaks | D1-Forced - Immediate | 100-Fossil-Steam
3110 | Condenser tube leaks | Balance of Plant | Condensing System | D2 | Forced - Delayed | 2014 | Coal | CC | 100 | Fossil-Steam | MRO | Off-Peak | 194.35 | 69 | 1 | 1 | 3110-Condenser tube leaks | D2-Forced - Delayed | 100-Fossil-Steam
3110 | Condenser tube leaks | Balance of Plant | Condensing System | D2 | Forced - Delayed | 2014 | Coal | CC | 100 | Fossil-Steam | TRE | Off-Peak | 1284.4333 | 113 | 1 | 1 | 3110-Condenser tube leaks | D2-Forced - Delayed | 100-Fossil-Steam
3110 | Condenser tube leaks | Balance of Plant | Condensing System | D2 | Forced - Delayed | 2014 | Coal | CC | 100 | Fossil-Steam | SERC | Off-Peak | 3638.3332 | 295 | 1 | 1 | 3110-Condenser tube leaks | D2-Forced - Delayed | 100-Fossil-Steam
3110 | Condenser tube leaks | Balance of Plant | Condensing System | D2 | Forced - Delayed | 2014 | Gas | GG | 100 | Fossil-Steam | SERC | Winter | 2004.5 | 114 | 1 | 1 | 3110-Condenser tube leaks | D2-Forced - Delayed | 100-Fossil-Steam
3110 | Condenser tube leaks | Balance of Plant | Condensing System | D3 | Forced - Postponed | 2014 | Coal | CC | 100 | Fossil-Steam | RFC | Off-Peak | 1852.5 | 285 | 1 | 1 | 3110-Condenser tube leaks | D3-Forced - Postponed | 100-Fossil-Steam
3110 | Condenser tube leaks | Balance of Plant | Condensing System | SF | Startup Failure | 2014 | Gas | GG | 100 | Fossil-Steam | WECC | Off-Peak | 10388.9865 | 335.67 | 1 | 1 | 3110-Condenser tube leaks | SF-Startup Failure | 100-Fossil-Steam
3110 | Condenser tube leaks | Balance of Plant | Condensing System | U1 | Forced - Immediate | 2014 | Coal | CC | 100 | Fossil-Steam | SERC | Off-Peak | 1146.3333 | 181 | 1 | 1 | 3110-Condenser tube leaks | U1-Forced - Immediate | 100-Fossil-Steam
3110 | Condenser tube leaks | Balance of Plant | Condensing System | U1 | Forced - Immediate | 2014 | Coal | CC | 100 | Fossil-Steam | SERC | Off-Peak | 14451.6665 | 575 | 1 | 1 | 3110-Condenser tube leaks | U1-Forced - Immediate | 100-Fossil-Steam
3110 | Condenser tube leaks | Balance of Plant | Condensing System | U1 | Forced - Immediate | 2014 | Coal | CC | 100 | Fossil-Steam | SERC | Winter | 2415.1833 | 71 | 1 | 1 | 3110-Condenser tube leaks | U1-Forced - Immediate | 100-Fossil-Steam
3110 | Condenser tube leaks | Balance of Plant | Condensing System | U1 | Forced - Immediate | 2014 | Coal | CC | 100 | Fossil-Steam | RFC | Winter | 2652.1832 | 179 | 1 | 1 | 3110-Condenser tube leaks | U1-Forced - Immediate | 100-Fossil-Steam
3110 | Condenser tube leaks | Balance of Plant | Condensing System | U1 | Forced - Immediate | 2014 | Gas | GG | 100 | Fossil-Steam | WECC | Off-Peak | 7753.1666 | 110 | 1 | 1 | 3110-Condenser tube leaks | U1-Forced - Immediate | 100-Fossil-Steam
3110 | Condenser tube leaks | Balance of Plant | Condensing System | U1 | Forced - Immediate | 2014 | Gas | GG | 100 | Fossil-Steam | WECC | Off-Peak | 16720 | 110 | 1 | 1 | 3110-Condenser tube leaks | U1-Forced - Immediate | 100-Fossil-Steam
3110 | Condenser tube leaks | Balance of Plant | Condensing System | U1 | Forced - Immediate | 2014 | Gas | GG | 100 | Fossil-Steam | SERC | Summer | 8781.8498 | 231 | 1 | 1 | 3110-Condenser tube leaks | U1-Forced - Immediate | 100-Fossil-Steam
3110 | Condenser tube leaks | Balance of Plant | Condensing System | U2 | Forced - Delayed | 2014 | Coal | CC | 100 | Fossil-Steam | SERC | Summer | 4133.3332 | 155 | 1 | 1 | 3110-Condenser tube leaks | U2-Forced - Delayed | 100-Fossil-Steam
3110 | Condenser tube leaks | Balance of Plant | Condensing System | U2 | Forced - Delayed | 2014 | Coal | CC | 100 | Fossil-Steam | SERC | Summer | 4507.9999 | 240 | 1 | 1 | 3110-Condenser tube leaks | U2-Forced - Delayed | 100-Fossil-Steam
3110 | Condenser tube leaks | Balance of Plant | Condensing System | U2 | Forced - Delayed | 2014 | Coal | CC | 100 | Fossil-Steam | WECC | Winter | 914.6333 | 46 | 1 | 1 | 3110-Condenser tube leaks | U2-Forced - Delayed | 100-Fossil-Steam
3110 | Condenser tube leaks | Balance of Plant | Condensing System | D1 | Forced - Immediate | 2014 | Coal | CC | 100 | Fossil-Steam | WECC | Off-Peak | 0.56833 | 0.55 | 1 | 1 | 3110-Condenser tube leaks | D1-Forced - Immediate | 100-Fossil-Steam
3110 | Condenser tube leaks | Balance of Plant | Condensing System | D1 | Forced - Immediate | 2014 | Coal | CC | 100 | Fossil-Steam | WECC | Off-Peak | 2.1233 | 1.4 | 1 | 1 | 3110-Condenser tube leaks | D1-Forced - Immediate | 100-Fossil-Steam
3110 | Condenser tube leaks | Balance of Plant | Condensing System | D1 | Forced - Immediate | 2014 | Coal | CC | 100 | Fossil-Steam | WECC | Off-Peak | 10.452 | 6.03 | 1 | 1 | 3110-Condenser tube leaks | D1-Forced - Immediate | 100-Fossil-Steam
3110 | Condenser tube leaks | Balance of Plant | Condensing System | D1 | Forced - Immediate | 2014 | Coal | CC | 100 | Fossil-Steam | WECC | Off-Peak | 27.968 | 5.52 | 1 | 1 | 3110-Condenser tube leaks | D1-Forced - Immediate | 100-Fossil-Steam
3110 | Condenser tube leaks | Balance of Plant | Condensing System | D1 | Forced - Immediate | 2014 | Coal | CC | 100 | Fossil-Steam | WECC | Off-Peak | 105 | 35 | 1 | 1 | 3110-Condenser tube leaks | D1-Forced - Immediate | 100-Fossil-Steam
3110 | Condenser tube leaks | Balance of Plant | Condensing System | D1 | Forced - Immediate | 2014 | Coal | CC | 100 | Fossil-Steam | WECC | Off-Peak | 207.75 | 45 | 1 | 1 | 3110-Condenser tube leaks | D1-Forced - Immediate | 100-Fossil-Steam
3110 | Condenser tube leaks | Balance of Plant | Condensing System | D1 | Forced - Immediate | 2014 | Coal | CC | 100 | Fossil-Steam | SERC | Off-Peak | 1532.8415 | 209.5 | 1 | 1 | 3110-Condenser tube leaks | D1-Forced - Immediate | 100-Fossil-Steam
3110 | Condenser tube leaks | Balance of Plant | Condensing System | D1 | Forced - Immediate | 2014 | Coal | CC | 100 | Fossil-Steam | RFC | Off-Peak | 1612.0831 | 365 | 1 | 1 | 3110-Condenser tube leaks | D1-Forced - Immediate | 100-Fossil-Steam
3110 | Condenser tube leaks | Balance of Plant | Condensing System | D1 | Forced - Immediate | 2014 | Coal | CC | 100 | Fossil-Steam | MRO | Summer | 2409.5 | 305 | 1 | 1 | 3110-Condenser tube leaks | D1-Forced - Immediate | 100-Fossil-Steam
3110 | Condenser tube leaks | Balance of Plant | Condensing System | D1 | Forced - Immediate | 2014 | Coal | CC | 100 | Fossil-Steam | RFC | Summer | 3547.9999 | 240 | 1 | 1 | 3110-Condenser tube leaks | D1-Forced - Immediate | 100-Fossil-Steam
3110 | Condenser tube leaks | Balance of Plant | Condensing System | D1 | Forced - Immediate | 2014 | Coal | CC | 100 | Fossil-Steam | NPCC | Winter | 337.524 | 25.57 | 1 | 1 | 3110-Condenser tube leaks | D1-Forced - Immediate | 100-Fossil-Steam
3110 | Condenser tube leaks | Balance of Plant | Condensing System | D1 | Forced - Immediate | 2014 | Coal | CC | 100 | Fossil-Steam | RFC | Winter | 400.5 | 54 | 1 | 1 | 3110-Condenser tube leaks | D1-Forced - Immediate | 100-Fossil-Steam
3110 | Condenser tube leaks | Balance of Plant | Condensing System | D1 | Forced - Immediate | 2014 | Coal | CC | 100 | Fossil-Steam | RFC | Winter | 460.8333 | 70 | 1 | 1 | 3110-Condenser tube leaks | D1-Forced - Immediate | 100-Fossil-Steam
3110 | Condenser tube leaks | Balance of Plant | Condensing System | D1 | Forced - Immediate | 2014 | Coal | CC | 100 | Fossil-Steam | WECC | Winter | 6476.6666 | 335 | 1 | 1 | 3110-Condenser tube leaks | D1-Forced - Immediate | 100-Fossil-Steam
3110 | Condenser tube leaks | Balance of Plant | Condensing System | D1 | Forced - Immediate | 2014 | Coal | CC | 100 | Fossil-Steam | WECC | Winter | 7153.3332 | 370 | 1 | 1 | 3110-Condenser tube leaks | D1-Forced - Immediate | 100-Fossil-Steam
3110 | Condenser tube leaks | Balance of Plant | Condensing System | D1 | Forced - Immediate | 2014 | Coal | OS | 100 | Fossil-Steam | NPCC | Summer | 31.6667 | 5 | 1 | 1 | 3110-Condenser tube leaks | D1-Forced - Immediate | 100-Fossil-Steam
3110 | Condenser tube leaks | Balance of Plant | Condensing System | D1 | Forced - Immediate | 2014 | Gas | GG | 100 | Fossil-Steam | WECC | Off-Peak | 777.2506 | 142.18 | 1 | 1 | 3110-Condenser tube leaks | D1-Forced - Immediate | 100-Fossil-Steam
3110 | Condenser tube leaks | Balance of Plant | Condensing System | D1 | Forced - Immediate | 2014 | Gas | GG | 100 | Fossil-Steam | SERC | Summer | 9952.8 | 116 | 1 | 1 | 3110-Condenser tube leaks | D1-Forced - Immediate | 100-Fossil-Steam
3110 | Condenser tube leaks | Balance of Plant | Condensing System | D1 | Forced - Immediate | 2014 | Gas | GG | 100 | Fossil-Steam | NPCC | Winter | 3289.9865 | 181.6 | 1 | 1 | 3110-Condenser tube leaks | D1-Forced - Immediate | 100-Fossil-Steam
3110 | Condenser tube leaks | Balance of Plant | Condensing System | D2 | Forced - Delayed | 2014 | Coal | CC | 100 | Fossil-Steam | MRO | Off-Peak | 424.9999 | 204 | 1 | 1 | 3110-Condenser tube leaks | D2-Forced - Delayed | 100-Fossil-Steam
3110 | Condenser tube leaks | Balance of Plant | Condensing System | D2 | Forced - Delayed | 2014 | Coal | CC | 100 | Fossil-Steam | RFC | Off-Peak | 1003.4666 | 71 | 1 | 1 | 3110-Condenser tube leaks | D2-Forced - Delayed | 100-Fossil-Steam
3110 | Condenser tube leaks | Balance of Plant | Condensing System | D2 | Forced - Delayed | 2014 | Coal | CC | 100 | Fossil-Steam | RFC | Summer | 413.4166 | 121 | 1 | 1 | 3110-Condenser tube leaks | D2-Forced - Delayed | 100-Fossil-Steam
3110 | Condenser tube leaks | Balance of Plant | Condensing System | D2 | Forced - Delayed | 2014 | Coal | CC | 100 | Fossil-Steam | RFC | Summer | 437.9 | 151 | 1 | 1 | 3110-Condenser tube leaks | D2-Forced - Delayed | 100-Fossil-Steam
3110 | Condenser tube leaks | Balance of Plant | Condensing System | D2 | Forced - Delayed | 2014 | Coal | CC | 100 | Fossil-Steam | RFC | Summer | 672 | 126 | 1 | 1 | 3110-Condenser tube leaks | D2-Forced - Delayed | 100-Fossil-Steam
3110 | Condenser tube leaks | Balance of Plant | Condensing System | D2 | Forced - Delayed | 2014 | Gas | GG | 100 | Fossil-Steam | SERC | Off-Peak | 1128.6 | 342 | 1 | 1 | 3110-Condenser tube leaks | D2-Forced - Delayed | 100-Fossil-Steam
3110 | Condenser tube leaks | Balance of Plant | Condensing System | D3 | Forced - Postponed | 2014 | Gas | GG | 100 | Fossil-Steam | MRO | Off-Peak | 5951.9333 | 73 | 1 | 1 | 3110-Condenser tube leaks | D3-Forced - Postponed | 100-Fossil-Steam
3110 | Condenser tube leaks | Balance of Plant | Condensing System | SF | Startup Failure | 2014 | Gas | GG | 100 | Fossil-Steam | MRO | Off-Peak | 1820.4 | 148 | 1 | 1 | 3110-Condenser tube leaks | SF-Startup Failure | 100-Fossil-Steam
3110 | Condenser tube leaks | Balance of Plant | Condensing System | U1 | Forced - Immediate | 2014 | Coal | CC | 100 | Fossil-Steam | WECC | Off-Peak | 20625 | 330 | 1 | 1 | 3110-Condenser tube leaks | U1-Forced - Immediate | 100-Fossil-Steam
3110 | Condenser tube leaks | Balance of Plant | Condensing System | U1 | Forced - Immediate | 2014 | Coal | CC | 100 | Fossil-Steam | RFC | Off-Peak | 22849.2 | 577 | 1 | 1 | 3110-Condenser tube leaks | U1-Forced - Immediate | 100-Fossil-Steam
3110 | Condenser tube leaks | Balance of Plant | Condensing System | U1 | Forced - Immediate | 2014 | Gas | GG | 100 | Fossil-Steam | MRO | Off-Peak | 10184.8666 | 148 | 1 | 1 | 3110-Condenser tube leaks | U1-Forced - Immediate | 100-Fossil-Steam
3110 | Condenser tube leaks | Balance of Plant | Condensing System | U1 | Forced - Immediate | 2014 | Gas | GG | 100 | Fossil-Steam | SERC | Off-Peak | 25967.6665 | 434 | 1 | 1 | 3110-Condenser tube leaks | U1-Forced - Immediate | 100-Fossil-Steam
3110 | Condenser tube leaks | Balance of Plant | Condensing System | U1 | Forced - Immediate | 2014 | Gas | GG | 100 | Fossil-Steam | SERC | Winter | 816 | 20.4 | 1 | 1 | 3110-Condenser tube leaks | U1-Forced - Immediate | 100-Fossil-Steam
3110 | Condenser tube leaks | Balance of Plant | Condensing System | U2 | Forced - Delayed | 2014 | Coal | CC | 100 | Fossil-Steam | SERC | Summer | 14474.5996 | 588 | 1 | 1 | 3110-Condenser tube leaks | U2-Forced - Delayed | 100-Fossil-Steam
3110 | Condenser tube leaks | Balance of Plant | Condensing System | U3 | Forced - Postponed | 2014 | Coal | CC | 100 | Fossil-Steam | WECC | Off-Peak | 13558.05 | 249 | 1 | 1 | 3110-Condenser tube leaks | U3-Forced - Postponed | 100-Fossil-Steam
3110 | Condenser tube leaks | Balance of Plant | Condensing System | D1 | Forced - Immediate | 2014 | Coal | CC | 100 | Fossil-Steam | WECC | Off-Peak | 0.088667 | 0.14 | 1 | 1 | 3110-Condenser tube leaks | D1-Forced - Immediate | 100-Fossil-Steam
3110 | Condenser tube leaks | Balance of Plant | Condensing System | D1 | Forced - Immediate | 2014 | Coal | CC | 100 | Fossil-Steam | WECC | Off-Peak | 1.066 | 0.41 | 1 | 1 | 3110-Condenser tube leaks | D1-Forced - Immediate | 100-Fossil-Steam
3110 | Condenser tube leaks | Balance of Plant | Condensing System | D1 | Forced - Immediate | 2014 | Coal | CC | 100 | Fossil-Steam | NPCC | Off-Peak | 190.5933 | 22.6 | 1 | 1 | 3110-Condenser tube leaks | D1-Forced - Immediate | 100-Fossil-Steam
3110 | Condenser tube leaks | Balance of Plant | Condensing System | D1 | Forced - Immediate | 2014 | Coal | CC | 100 | Fossil-Steam | WECC | Off-Peak | 356.25 | 75 | 1 | 1 | 3110-Condenser tube leaks | D1-Forced - Immediate | 100-Fossil-Steam
3110 | Condenser tube leaks | Balance of Plant | Condensing System | D1 | Forced - Immediate | 2014 | Coal | CC | 100 | Fossil-Steam | WECC | Off-Peak | 1055.1333 | 98 | 1 | 1 | 3110-Condenser tube leaks | D1-Forced - Immediate | 100-Fossil-Steam
3110 | Condenser tube leaks | Balance of Plant | Condensing System | D1 | Forced - Immediate | 2014 | Coal | CC | 100 | Fossil-Steam | RFC | Off-Peak | 2235.9999 | 390 | 1 | 1 | 3110-Condenser tube leaks | D1-Forced - Immediate | 100-Fossil-Steam
3110 | Condenser tube leaks | Balance of Plant | Condensing System | D1 | Forced - Immediate | 2014 | Coal | CC | 100 | Fossil-Steam | RFC | Off-Peak | 3246.75 | 351 | 1 | 1 | 3110-Condenser tube leaks | D1-Forced - Immediate | 100-Fossil-Steam
3110 | Condenser tube leaks | Balance of Plant | Condensing System | D1 | Forced - Immediate | 2014 | Coal | CC | 100 | Fossil-Steam | SERC | Off-Peak | 3268 | 304 | 1 | 1 | 3110-Condenser tube leaks | D1-Forced - Immediate | 100-Fossil-Steam
3110 | Condenser tube leaks | Balance of Plant | Condensing System | D1 | Forced - Immediate | 2014 | Coal | CC | 100 | Fossil-Steam | TRE | Off-Peak | 4703.75 | 355 | 1 | 1 | 3110-Condenser tube leaks | D1-Forced - Immediate | 100-Fossil-Steam
3110 | Condenser tube leaks | Balance of Plant | Condensing System | D1 | Forced - Immediate | 2014 | Coal | CC | 100 | Fossil-Steam | SERC | Off-Peak | 5929.5 | 201 | 1 | 1 | 3110-Condenser tube leaks | D1-Forced - Immediate | 100-Fossil-Steam
3110 | Condenser tube leaks | Balance of Plant | Condensing System | D1 | Forced - Immediate | 2014 | Coal | CC | 100 | Fossil-Steam | RFC | Summer | 138.4164 | 755 | 1 | 1 | 3110-Condenser tube leaks | D1-Forced - Immediate | 100-Fossil-Steam
3110 | Condenser tube leaks | Balance of Plant | Condensing System | D1 | Forced - Immediate | 2014 | Coal | CC | 100 | Fossil-Steam | WECC | Summer | 212.8 | 224 | 1 | 1 | 3110-Condenser tube leaks | D1-Forced - Immediate | 100-Fossil-Steam
3110 | Condenser tube leaks | Balance of Plant | Condensing System | D1 | Forced - Immediate | 2014 | Coal | CC | 100 | Fossil-Steam | SERC | Summer | 1137.75 | 123 | 1 | 1 | 3110-Condenser tube leaks | D1-Forced - Immediate | 100-Fossil-Steam
3110 | Condenser tube leaks | Balance of Plant | Condensing System | D1 | Forced - Immediate | 2014 | Coal | CC | 100 | Fossil-Steam | RFC | Summer | 1242.1666 | 257 | 1 | 1 | 3110-Condenser tube leaks | D1-Forced - Immediate | 100-Fossil-Steam
3110 | Condenser tube leaks | Balance of Plant | Condensing System | D1 | Forced - Immediate | 2014 | Coal | CC | 100 | Fossil-Steam | MRO | Summer | 2611.1999 | 306 | 1 | 1 | 3110-Condenser tube leaks | D1-Forced - Immediate | 100-Fossil-Steam
3110 | Condenser tube leaks | Balance of Plant | Condensing System | D1 | Forced - Immediate | 2014 | Coal | CC | 100 | Fossil-Steam | MRO | Summer | 5074.9998 | 300 | 1 | 1 | 3110-Condenser tube leaks | D1-Forced - Immediate | 100-Fossil-Steam
3110 | Condenser tube leaks | Balance of Plant | Condensing System | D1 | Forced - Immediate | 2014 | Coal | CC | 100 | Fossil-Steam | NPCC | Winter | 492.35 | 12.9 | 1 | 1 | 3110-Condenser tube leaks | D1-Forced - Immediate | 100-Fossil-Steam
3110 | Condenser tube leaks | Balance of Plant | Condensing System | D1 | Forced - Immediate | 2014 | Coal | CC | 100 | Fossil-Steam | RFC | Winter | 2823.3333 | 110 | 1 | 1 | 3110-Condenser tube leaks | D1-Forced - Immediate | 100-Fossil-Steam
3110 | Condenser tube leaks | Balance of Plant | Condensing System | D1 | Forced - Immediate | 2014 | Coal | CC | 100 | Fossil-Steam | RFC | Winter | 6083.75 | 155 | 1 | 1 | 3110-Condenser tube leaks | D1-Forced - Immediate | 100-Fossil-Steam
3110 | Condenser tube leaks | Balance of Plant | Condensing System | D1 | Forced - Immediate | 2014 | Coal | OS | 100 | Fossil-Steam | NPCC | Summer | 79.5 | 9 | 1 | 1 | 3110-Condenser tube leaks | D1-Forced - Immediate | 100-Fossil-Steam
3110 | Condenser tube leaks | Balance of Plant | Condensing System | D1 | Forced - Immediate | 2014 | Gas | GG | 100 | Fossil-Steam | NPCC | Off-Peak | 1419.84 | 278.4 | 1 | 1 | 3110-Condenser tube leaks | D1-Forced - Immediate | 100-Fossil-Steam
3110 | Condenser tube leaks | Balance of Plant | Condensing System | D1 | Forced - Immediate | 2014 | Gas | GG | 100 | Fossil-Steam | NPCC | Summer | 3497.1063 | 498.4 | 1 | 1 | 3110-Condenser tube leaks | D1-Forced - Immediate | 100-Fossil-Steam
3110 | Condenser tube leaks | Balance of Plant | Condensing System | D2 | Forced - Delayed | 2014 | Coal | CC | 100 | Fossil-Steam | RFC | Summer | 603.6333 | 91 | 1 | 1 | 3110-Condenser tube leaks | D2-Forced - Delayed | 100-Fossil-Steam
3110 | Condenser tube leaks | Balance of Plant | Condensing System | D2 | Forced - Delayed | 2014 | Coal | CC | 100 | Fossil-Steam | MRO | Winter | 44 | 44 | 1 | 1 | 3110-Condenser tube leaks | D2-Forced - Delayed | 100-Fossil-Steam
3110 | Condenser tube leaks | Balance of Plant | Condensing System | D3 | Forced - Postponed | 2014 | Coal | CC | 100 | Fossil-Steam | MRO | Winter | 1346.9999 | 90 | 1 | 1 | 3110-Condenser tube leaks | D3-Forced - Postponed | 100-Fossil-Steam
3110 | Condenser tube leaks | Balance of Plant | Condensing System | SF | Startup Failure | 2014 | Gas | GG | 100 | Fossil-Steam | WECC | Off-Peak | 4645.6666 | 110 | 1 | 1 | 3110-Condenser tube leaks | SF-Startup Failure | 100-Fossil-Steam
3110 | Condenser tube leaks | Balance of Plant | Condensing System | U1 | Forced - Immediate | 2014 | Coal | CC | 100 | Fossil-Steam | RFC | Off-Peak | 20089.05 | 199 | 1 | 1 | 3110-Condenser tube leaks | U1-Forced - Immediate | 100-Fossil-Steam
3110 | Condenser tube leaks | Balance of Plant | Condensing System | U1 | Forced - Immediate | 2014 | Other | WD | 100 | Fossil-Steam | NPCC | Summer | 582.75 | 45 | 1 | 1 | 3110-Condenser tube leaks | U1-Forced - Immediate | 100-Fossil-Steam
3110 | Condenser tube leaks | Balance of Plant | Condensing System | U2 | Forced - Delayed | 2014 | Coal | CC | 100 | Fossil-Steam | MRO | Off-Peak | 493.4783 | 24.47 | 1 | 1 | 3110-Condenser tube leaks | U2-Forced - Delayed | 100-Fossil-Steam
3110 | Condenser tube leaks | Balance of Plant | Condensing System | U2 | Forced - Delayed | 2014 | Coal | CC | 100 | Fossil-Steam | RFC | Off-Peak | 3516.6666 | 200 | 1 | 1 | 3110-Condenser tube leaks | U2-Forced - Delayed | 100-Fossil-Steam
3110 | Condenser tube leaks | Balance of Plant | Condensing System | U2 | Forced - Delayed | 2014 | Coal | CC | 100 | Fossil-Steam | WECC | Off-Peak | 4305.6 | 184 | 1 | 1 | 3110-Condenser tube leaks | U2-Forced - Delayed | 100-Fossil-Steam
3110 | Condenser tube leaks | Balance of Plant | Condensing System | U3 | Forced - Postponed | 2014 | Coal | CC | 100 | Fossil-Steam | SERC | Off-Peak | 22444.1665 | 575 | 1 | 1 | 3110-Condenser tube leaks | U3-Forced - Postponed | 100-Fossil-Steam
3110 | Condenser tube leaks | Balance of Plant | Condensing System | D1 | Forced - Immediate | 2014 | Nuclear | NU | 200 | Nuclear | RFC | Off-Peak | 719.6667 | 10 | 1 | 1 | 3110-Condenser tube leaks | D1-Forced - Immediate | 200-Nuclear
3110 | Condenser tube leaks | Balance of Plant | Condensing System | D1 | Forced - Immediate | 2014 | Nuclear | NU | 200 | Nuclear | NPCC | Off-Peak | 6468 | 294 | 1 | 1 | 3110-Condenser tube leaks | D1-Forced - Immediate | 200-Nuclear
3110 | Condenser tube leaks | Balance of Plant | Condensing System | D1 | Forced - Immediate | 2014 | Nuclear | NU | 200 | Nuclear | NPCC | Off-Peak | 7705 | 335 | 1 | 1 | 3110-Condenser tube leaks | D1-Forced - Immediate | 200-Nuclear
3110 | Condenser tube leaks | Balance of Plant | Condensing System | D1 | Forced - Immediate | 2014 | Nuclear | NU | 200 | Nuclear | NPCC | Off-Peak | 14036.3999 | 216 | 1 | 1 | 3110-Condenser tube leaks | D1-Forced - Immediate | 200-Nuclear
3110 | Condenser tube leaks | Balance of Plant | Condensing System | D1 | Forced - Immediate | 2014 | Nuclear | NU | 200 | Nuclear | NPCC | Winter | 16380 | 364 | 1 | 1 | 3110-Condenser tube leaks | D1-Forced - Immediate | 200-Nuclear
3110 | Condenser tube leaks | Balance of Plant | Condensing System | D1 | Forced - Immediate | 2014 | Nuclear | NU | 200 | Nuclear | NPCC | Off-Peak | 4784 | 299 | 1 | 1 | 3110-Condenser tube leaks | D1-Forced - Immediate | 200-Nuclear
3110 | Condenser tube leaks | Balance of Plant | Condensing System | D1 | Forced - Immediate | 2014 | Nuclear | NU | 200 | Nuclear | NPCC | Off-Peak | 7374.3833 | 217 | 1 | 1 | 3110-Condenser tube leaks | D1-Forced - Immediate | 200-Nuclear
3110 | Condenser tube leaks | Balance of Plant | Condensing System | D1 | Forced - Immediate | 2014 | Nuclear | NU | 200 | Nuclear | NPCC | Winter | 11900 | 350 | 1 | 1 | 3110-Condenser tube leaks | D1-Forced - Immediate | 200-Nuclear
3110 | Condenser tube leaks | Balance of Plant | Condensing System | D1 | Forced - Immediate | 2014 | Nuclear | NU | 200 | Nuclear | NPCC | Off-Peak | 15539 | 379 | 1 | 1 | 3110-Condenser tube leaks | D1-Forced - Immediate | 200-Nuclear
3110 | Condenser tube leaks | Balance of Plant | Condensing System | D1 | Forced - Immediate | 2014 | Nuclear | NU | 200 | Nuclear | RFC | Winter | 999 | 90 | 1 | 1 | 3110-Condenser tube leaks | D1-Forced - Immediate | 200-Nuclear
3110 | Condenser tube leaks | Balance of Plant | Condensing System | D1 | Forced - Immediate | 2014 | Nuclear | NU | 200 | Nuclear | NPCC | Winter | 6210 | 270 | 1 | 1 | 3110-Condenser tube leaks | D1-Forced - Immediate | 200-Nuclear
3110 | Condenser tube leaks | Balance of Plant | Condensing System | D1 | Forced - Immediate | 2014 | Nuclear | NU | 200 | Nuclear | NPCC | Winter | 8613.3 | 287.11 | 1 | 1 | 3110-Condenser tube leaks | D1-Forced - Immediate | 200-Nuclear
3110 | Condenser tube leaks | Balance of Plant | Condensing System | D1 | Forced - Immediate | 2014 | Nuclear | NU | 200 | Nuclear | NPCC | Off-Peak | 19872 | 276 | 1 | 1 | 3110-Condenser tube leaks | D1-Forced - Immediate | 200-Nuclear
3110 | Condenser tube leaks | Balance of Plant | Condensing System | D1 | Forced - Immediate | 2014 | Nuclear | NU | 200 | Nuclear | WECC | Summer | 45260.7997 | 768 | 1 | 1 | 3110-Condenser tube leaks | D1-Forced - Immediate | 200-Nuclear
3110 | Condenser tube leaks | Balance of Plant | Condensing System | D1 | Forced - Immediate | 2014 | Nuclear | NU | 200 | Nuclear | NPCC | Winter | 6785 | 295 | 1 | 1 | 3110-Condenser tube leaks | D1-Forced - Immediate | 200-Nuclear
3110 | Condenser tube leaks | Balance of Plant | Condensing System | D1 | Forced - Immediate | 2014 | Nuclear | NU | 200 | Nuclear | RFC | Winter | 3270.75 | 147 | 1 | 1 | 3110-Condenser tube leaks | D1-Forced - Immediate | 200-Nuclear
3110 | Condenser tube leaks | Balance of Plant | Condensing System | D1 | Forced - Immediate | 2014 | Nuclear | NU | 200 | Nuclear | RFC | Summer | 391.5 | 52.2 | 1 | 1 | 3110-Condenser tube leaks | D1-Forced - Immediate | 200-Nuclear
3110 | Condenser tube leaks | Balance of Plant | Condensing System | D1 | Forced - Immediate | 2014 | Nuclear | NU | 200 | Nuclear | RFC | Summer | 5104.96 | 21.2 | 1 | 1 | 3110-Condenser tube leaks | D1-Forced - Immediate | 200-Nuclear
3110 | Condenser tube leaks | Balance of Plant | Condensing System | D1 | Forced - Immediate | 2014 | Nuclear | NU | 200 | Nuclear | NPCC | Winter | 8944.4 | 151.6 | 1 | 1 | 3110-Condenser tube leaks | D1-Forced - Immediate | 200-Nuclear
3110 | Condenser tube leaks | Balance of Plant | Condensing System | D2 | Forced - Delayed | 2014 | Nuclear | NU | 200 | Nuclear | SERC | Winter | 57.9667 | 1 | 1 | 1 | 3110-Condenser tube leaks | D2-Forced - Delayed | 200-Nuclear
3110 | Condenser tube leaks | Balance of Plant | Condensing System | D1 | Forced - Immediate | 2014 | Nuclear | NU | 200 | Nuclear | RFC | Summer | 924.49 | 28.2 | 1 | 1 | 3110-Condenser tube leaks | D1-Forced - Immediate | 200-Nuclear
3110 | Condenser tube leaks | Balance of Plant | Condensing System | D2 | Forced - Delayed | 2014 | Nuclear | NU | 200 | Nuclear | SERC | Summer | 753.9 | 14 | 1 | 1 | 3110-Condenser tube leaks | D2-Forced - Delayed | 200-Nuclear
3110 | Condenser tube leaks | Balance of Plant | Condensing System | U1 | Forced - Immediate | 2014 | Other | WD | 650 | Fluidized Bed | RFC | Off-Peak | 1663.3333 | 50 | 1 | 1 | 3110-Condenser tube leaks | U1-Forced - Immediate | 650-Fluidized Bed
3110 | Condenser tube leaks | Balance of Plant | Condensing System | D1 | Forced - Immediate | 2014 | Coal | OS | 800 | Miscellaneous | RFC | Summer | 222.75 | 33 | 1 | 1 | 3110-Condenser tube leaks | D1-Forced - Immediate | 800-Miscellaneous
3110 | Condenser tube leaks | Balance of Plant | Condensing System | U2 | Forced - Delayed | 2014 | Other | BM | 800 | Miscellaneous | WECC | Off-Peak | 509.8517 | 17.9 | 1 | 1 | 3110-Condenser tube leaks | U2-Forced - Delayed | 800-Miscellaneous
3110 | Condenser tube leaks | Balance of Plant | Condensing System | D2 | Forced - Delayed | 2014 | Coal | CC | 810 | Multi-boiler/Multi-turbine | RFC | Summer | 332.1 | 369 | 1 | 1 | 3110-Condenser tube leaks | D2-Forced - Delayed | 810-Multi-boiler/Multi-turbine
3110 | Condenser tube leaks | Balance of Plant | Condensing System | D1 | Forced - Immediate | 2014 | Gas | GG | 850 | Combined Cycle Block | RFC | Summer | 420 | 140 | 1 | 1 | 3110-Condenser tube leaks | D1-Forced - Immediate | 850-Combined Cycle Block
3110 | Condenser tube leaks | Balance of Plant | Condensing System | U1 | Forced - Immediate | 2014 | Gas | GG | 850 | Combined Cycle Block | TRE | Summer | 2778.0832 | 265 | 1 | 1 | 3110-Condenser tube leaks | U1-Forced - Immediate | 850-Combined Cycle Block
3110 | Condenser tube leaks | Balance of Plant | Condensing System | U1 | Forced - Immediate | 2014 | Gas | GG | 850 | Combined Cycle Block | TRE | Off-Peak | 956.0448 | 60.83 | 1 | 1 | 3110-Condenser tube leaks | U1-Forced - Immediate | 850-Combined Cycle Block
3110 | Condenser tube leaks | Balance of Plant | Condensing System | U1 | Forced - Immediate | 2014 | Gas | GG | 850 | Combined Cycle Block | NPCC | Off-Peak | 6749.1999 | 282 | 1 | 1 | 3110-Condenser tube leaks | U1-Forced - Immediate | 850-Combined Cycle Block
3110 | Condenser tube leaks | Balance of Plant | Condensing System | D1 | Forced - Immediate | 2014 | Gas | GG | 850 | Combined Cycle Block | RFC | Summer | 142.5833 | 145 | 1 | 1 | 3110-Condenser tube leaks | D1-Forced - Immediate | 850-Combined Cycle Block
3110 | Condenser tube leaks | Balance of Plant | Condensing System | U1 | Forced - Immediate | 2014 | Gas | GG | 850 | Combined Cycle Block | TRE | Off-Peak | 2299.374 | 60.83 | 1 | 1 | 3110-Condenser tube leaks | U1-Forced - Immediate | 850-Combined Cycle Block
3110 | Condenser tube leaks | Balance of Plant | Condensing System | U1 | Forced - Immediate | 2014 | Gas | OG | 850 | Combined Cycle Block | MRO | Winter | 98775 | 300 | 1 | 1 | 3110-Condenser tube leaks | U1-Forced - Immediate | 850-Combined Cycle Block
3110 | Condenser tube leaks | Balance of Plant | Condensing System | D1 | Forced - Immediate | 2014 | Gas | GG | 850 | Combined Cycle Block | SERC | Off-Peak | 1761.75 | 243 | 1 | 1 | 3110-Condenser tube leaks | D1-Forced - Immediate | 850-Combined Cycle Block
3110 | Condenser tube leaks | Balance of Plant | Condensing System | U1 | Forced - Immediate | 2014 | Gas | GG | 850 | Combined Cycle Block | TRE | Winter | 1577.5246 | 60.83 | 1 | 1 | 3110-Condenser tube leaks | U1-Forced - Immediate | 850-Combined Cycle Block
3110 | Condenser tube leaks | Balance of Plant | Condensing System | D1 | Forced - Immediate | 2014 | Gas | OG | 850 | Combined Cycle Block | MRO | Winter | 106.3333 | 110 | 1 | 1 | 3110-Condenser tube leaks | D1-Forced - Immediate | 850-Combined Cycle Block
3110 | Condenser tube leaks | Balance of Plant | Condensing System | U1 | Forced - Immediate | 2014 | Gas | GG | 851 | CC GT units | WECC | Summer | 2650.6833 | 157 | 2 | 2 | 3110-Condenser tube leaks | U1-Forced - Immediate | 851-CC GT units
3110 | Condenser tube leaks | Balance of Plant | Condensing System | D1 | Forced - Immediate | 2014 | Gas | GG | 851 | CC GT units | MRO | Off-Peak | 354.6 | 54 | 1 | 1 | 3110-Condenser tube leaks | D1-Forced - Immediate | 851-CC GT units
3110 | Condenser tube leaks | Balance of Plant | Condensing System | U1 | Forced - Immediate | 2014 | Gas | GG | 851 | CC GT units | RFC | Summer | 4114.9583 | 152.5 | 2 | 2 | 3110-Condenser tube leaks | U1-Forced - Immediate | 851-CC GT units
3110 | Condenser tube leaks | Balance of Plant | Condensing System | D1 | Forced - Immediate | 2014 | Gas | GG | 851 | CC GT units | MRO | Off-Peak | 45.9 | 54 | 1 | 1 | 3110-Condenser tube leaks | D1-Forced - Immediate | 851-CC GT units
3110 | Condenser tube leaks | Balance of Plant | Condensing System | U1 | Forced - Immediate | 2014 | Gas | GG | 851 | CC GT units | SERC | Summer | 10142.0665 | 211 | 1 | 1 | 3110-Condenser tube leaks | U1-Forced - Immediate | 851-CC GT units
3110 | Condenser tube leaks | Balance of Plant | Condensing System | U1 | Forced - Immediate | 2014 | Gas | GG | 851 | CC GT units | SERC | Summer | 10152 | 216 | 1 | 1 | 3110-Condenser tube leaks | U1-Forced - Immediate | 851-CC GT units
3110 | Condenser tube leaks | Balance of Plant | Condensing System | D1 | Forced - Immediate | 2014 | Gas | GG | 851 | CC GT units | MRO | Off-Peak | 367.7333 | 56 | 1 | 1 | 3110-Condenser tube leaks | D1-Forced - Immediate | 851-CC GT units
3110 | Condenser tube leaks | Balance of Plant | Condensing System | U1 | Forced - Immediate | 2014 | Gas | GG | 851 | CC GT units | MRO | Off-Peak | 14603.85 | 83 | 1 | 1 | 3110-Condenser tube leaks | U1-Forced - Immediate | 851-CC GT units
3110 | Condenser tube leaks | Balance of Plant | Condensing System | D1 | Forced - Immediate | 2014 | Gas | GG | 851 | CC GT units | MRO | Off-Peak | 44.2 | 52 | 1 | 1 | 3110-Condenser tube leaks | D1-Forced - Immediate | 851-CC GT units
3110 | Condenser tube leaks | Balance of Plant | Condensing System | U1 | Forced - Immediate | 2014 | Gas | GG | 851 | CC GT units | MRO | Off-Peak | 14251.95 | 81 | 1 | 1 | 3110-Condenser tube leaks | U1-Forced - Immediate | 851-CC GT units
3110 | Condenser tube leaks | Balance of Plant | Condensing System | D1 | Forced - Immediate | 2014 | Waste Heat | WH | 852 | CC steam units | MRO | Off-Peak | 407.1333 | 62 | 1 | 1 | 3110-Condenser tube leaks | D1-Forced - Immediate | 852-CC steam units
3110 | Condenser tube leaks | Balance of Plant | Condensing System | U1 | Forced - Immediate | 2014 | Waste Heat | WH | 852 | CC steam units | MRO | Off-Peak | 17946.9 | 102 | 1 | 1 | 3110-Condenser tube leaks | U1-Forced - Immediate | 852-CC steam units
3110 | Condenser tube leaks | Balance of Plant | Condensing System | D1 | Forced - Immediate | 2014 | Waste Heat | WH | 852 | CC steam units | MRO | Off-Peak | 55.25 | 65 | 1 | 1 | 3110-Condenser tube leaks | D1-Forced - Immediate | 852-CC steam units
3110 | Condenser tube leaks | Balance of Plant | Condensing System | U1 | Forced - Immediate | 2014 | Gas | GG | 852 | CC steam units | SERC | Off-Peak | 20735 | 290 | 1 | 1 | 3110-Condenser tube leaks | U1-Forced - Immediate | 852-CC steam units
3110 | Condenser tube leaks | Balance of Plant | Condensing System | U1 | Forced - Immediate | 2014 | Waste Heat | WH | 852 | CC steam units | WECC | Summer | 2920.8166 | 173 | 1 | 1 | 3110-Condenser tube leaks | U1-Forced - Immediate | 852-CC steam units
3110 | Condenser tube leaks | Balance of Plant | Condensing System | U1 | Forced - Immediate | 2014 | Waste Heat | WH | 852 | CC steam units | SERC | Summer | 12368.7 | 243 | 1 | 1 | 3110-Condenser tube leaks | U1-Forced - Immediate | 852-CC steam units
3110 | Condenser tube leaks | Balance of Plant | Condensing System | U1 | Forced - Immediate | 2014 | Waste Heat | WH | 852 | CC steam units | RFC | Summer | 6880.7499 | 255 | 1 | 1 | 3110-Condenser tube leaks | U1-Forced - Immediate | 852-CC steam units
3111 | Condenser tube fouling shell side | Balance of Plant | Condensing System | D1 | Forced - Immediate | 2014 | Coal | CC | 100 | Fossil-Steam | RFC | Summer | 35 | 50 | 1 | 1 | 3111-Condenser tube fouling shell side | D1-Forced - Immediate | 100-Fossil-Steam
3111 | Condenser tube fouling shell side | Balance of Plant | Condensing System | D1 | Forced - Immediate | 2014 | Coal | CC | 100 | Fossil-Steam | RFC | Summer | 280 | 7 | 1 | 1 | 3111-Condenser tube fouling shell side | D1-Forced - Immediate | 100-Fossil-Steam
3111 | Condenser tube fouling shell side | Balance of Plant | Condensing System | D1 | Forced - Immediate | 2014 | Coal | CC | 100 | Fossil-Steam | RFC | Summer | 999.25 | 5 | 1 | 1 | 3111-Condenser tube fouling shell side | D1-Forced - Immediate | 100-Fossil-Steam
3111 | Condenser tube fouling shell side | Balance of Plant | Condensing System | D1 | Forced - Immediate | 2014 | Coal | CC | 100 | Fossil-Steam | SERC | Off-Peak | 194.0832 | 137 | 1 | 1 | 3111-Condenser tube fouling shell side | D1-Forced - Immediate | 100-Fossil-Steam
3111 | Condenser tube fouling shell side | Balance of Plant | Condensing System | U1 | Forced - Immediate | 2014 | Coal | CC | 100 | Fossil-Steam | SERC | Winter | 2170.2666 | 164 | 1 | 1 | 3111-Condenser tube fouling shell side | U1-Forced - Immediate | 100-Fossil-Steam
3111 | Condenser tube fouling shell side | Balance of Plant | Condensing System | D1 | Forced - Immediate | 2014 | Coal | CC | 100 | Fossil-Steam | RFC | Summer | 171.5 | 70 | 1 | 1 | 3111-Condenser tube fouling shell side | D1-Forced - Immediate | 100-Fossil-Steam
3111 | Condenser tube fouling shell side | Balance of Plant | Condensing System | D1 | Forced - Immediate | 2014 | Oil | OO | 100 | Fossil-Steam | NPCC | Winter | 12715.9183 | 197.35 | 1 | 1 | 3111-Condenser tube fouling shell side | D1-Forced - Immediate | 100-Fossil-Steam
3111 | Condenser tube fouling shell side | Balance of Plant | Condensing System | D1 | Forced - Immediate | 2014 | Coal | CC | 100 | Fossil-Steam | RFC | Summer | 5 | 5 | 1 | 1 | 3111-Condenser tube fouling shell side | D1-Forced - Immediate | 100-Fossil-Steam
3111 | Condenser tube fouling shell side | Balance of Plant | Condensing System | U1 | Forced - Immediate | 2014 | Gas | GG | 100 | Fossil-Steam | SERC | Off-Peak | 664.0199 | 334.8 | 1 | 1 | 3111-Condenser tube fouling shell side | U1-Forced - Immediate | 100-Fossil-Steam
3111 | Condenser tube fouling shell side | Balance of Plant | Condensing System | D1 | Forced - Immediate | 2014 | Coal | CC | 100 | Fossil-Steam | SERC | Winter | 276.5 | 79 | 1 | 1 | 3111-Condenser tube fouling shell side | D1-Forced - Immediate | 100-Fossil-Steam
3111 | Condenser tube fouling shell side | Balance of Plant | Condensing System | D1 | Forced - Immediate | 2014 | Nuclear | NU | 200 | Nuclear | WECC | Winter | 1474.5 | 10 | 1 | 1 | 3111-Condenser tube fouling shell side | D1-Forced - Immediate | 200-Nuclear
3112 | Condenser tube fouling tube side | Balance of Plant | Condensing System | D1 | Forced - Immediate | 2014 | Coal | CC | 100 | Fossil-Steam | RFC | Off-Peak | 16.1 | 6 | 1 | 1 | 3112-Condenser tube fouling tube side | D1-Forced - Immediate | 100-Fossil-Steam
3112 | Condenser tube fouling tube side | Balance of Plant | Condensing System | D1 | Forced - Immediate | 2014 | Coal | CC | 100 | Fossil-Steam | WECC | Summer | 20 | 10 | 1 | 1 | 3112-Condenser tube fouling tube side | D1-Forced - Immediate | 100-Fossil-Steam
3112 | Condenser tube fouling tube side | Balance of Plant | Condensing System | D1 | Forced - Immediate | 2014 | Coal | CC | 100 | Fossil-Steam | WECC | Summer | 36.6666 | 40 | 1 | 1 | 3112-Condenser tube fouling tube side | D1-Forced - Immediate | 100-Fossil-Steam
3112 | Condenser tube fouling tube side | Balance of Plant | Condensing System | D1 | Forced - Immediate | 2014 | Coal | CC | 100 | Fossil-Steam | WECC | Summer | 56.6667 | 20 | 1 | 1 | 3112-Condenser tube fouling tube side | D1-Forced - Immediate | 100-Fossil-Steam
3112 | Condenser tube fouling tube side | Balance of Plant | Condensing System | D1 | Forced - Immediate | 2014 | Coal | CC | 100 | Fossil-Steam | WECC | Summer | 57 | 12 | 1 | 1 | 3112-Condenser tube fouling tube side | D1-Forced - Immediate | 100-Fossil-Steam
3112 | Condenser tube fouling tube side | Balance of Plant | Condensing System | D1 | Forced - Immediate | 2014 | Coal | CC | 100 | Fossil-Steam | WECC | Summer | 61.25 | 25 | 1 | 1 | 3112-Condenser tube fouling tube side | D1-Forced - Immediate | 100-Fossil-Steam
3112 | Condenser tube fouling tube side | Balance of Plant | Condensing System | D1 | Forced - Immediate | 2014 | Coal | CC | 100 | Fossil-Steam | RFC | Summer | 63.1333 | 2 | 1 | 1 | 3112-Condenser tube fouling tube side | D1-Forced - Immediate | 100-Fossil-Steam
3112 | Condenser tube fouling tube side | Balance of Plant | Condensing System | D1 | Forced - Immediate | 2014 | Coal | CC | 100 | Fossil-Steam | WECC | Summer | 68 | 34 | 1 | 1 | 3112-Condenser tube fouling tube side | D1-Forced - Immediate | 100-Fossil-Steam
3112 | Condenser tube fouling tube side | Balance of Plant | Condensing System | D1 | Forced - Immediate | 2014 | Coal | CC | 100 | Fossil-Steam | RFC | Summer | 69 | 23 | 1 | 1 | 3112-Condenser tube fouling tube side | D1-Forced - Immediate | 100-Fossil-Steam
3112 | Condenser tube fouling tube side | Balance of Plant | Condensing System | D1 | Forced - Immediate | 2014 | Coal | CC | 100 | Fossil-Steam | WECC | Summer | 81.3833 | 19 | 1 | 1 | 3112-Condenser tube fouling tube side | D1-Forced - Immediate | 100-Fossil-Steam
3112 | Condenser tube fouling tube side | Balance of Plant | Condensing System | D1 | Forced - Immediate | 2014 | Coal | CC | 100 | Fossil-Steam | WECC | Summer | 119 | 34 | 1 | 1 | 3112-Condenser tube fouling tube side | D1-Forced - Immediate | 100-Fossil-Steam
3112 | Condenser tube fouling tube side | Balance of Plant | Condensing System | D1 | Forced - Immediate | 2014 | Coal | CC | 100 | Fossil-Steam | WECC | Summer | 145.9333 | 22 | 1 | 1 | 3112-Condenser tube fouling tube side | D1-Forced - Immediate | 100-Fossil-Steam
3112 | Condenser tube fouling tube side | Balance of Plant | Condensing System | D1 | Forced - Immediate | 2014 | Coal | CC | 100 | Fossil-Steam | WECC | Summer | 175 | 25 | 1 | 1 | 3112-Condenser tube fouling tube side | D1-Forced - Immediate | 100-Fossil-Steam
3112 | Condenser tube fouling tube side | Balance of Plant | Condensing System | D1 | Forced - Immediate | 2014 | Coal | CC | 100 | Fossil-Steam | WECC | Summer | 244.4 | 52 | 1 | 1 | 3112-Condenser tube fouling tube side | D1-Forced - Immediate | 100-Fossil-Steam
3112 | Condenser tube fouling tube side | Balance of Plant | Condensing System | D1 | Forced - Immediate | 2014 | Coal | CC | 100 | Fossil-Steam | RFC | Summer | 270 | 15 | 1 | 1 | 3112-Condenser tube fouling tube side | D1-Forced - Immediate | 100-Fossil-Steam
3112 | Condenser tube fouling tube side | Balance of Plant | Condensing System | D1 | Forced - Immediate | 2014 | Coal | CC | 100 | Fossil-Steam | RFC | Summer | 316.9333 | 4 | 1 | 1 | 3112-Condenser tube fouling tube side | D1-Forced - Immediate | 100-Fossil-Steam
3112 | Condenser tube fouling tube side | Balance of Plant | Condensing System | D1 | Forced - Immediate | 2014 | Coal | CC | 100 | Fossil-Steam | WECC | Summer | 441 | 21 | 1 | 1 | 3112-Condenser tube fouling tube side | D1-Forced - Immediate | 100-Fossil-Steam
3112 | Condenser tube fouling tube side | Balance of Plant | Condensing System | D1 | Forced - Immediate | 2014 | Coal | CC | 100 | Fossil-Steam | RFC | Summer | 526.4 | 48 | 1 | 1 | 3112-Condenser tube fouling tube side | D1-Forced - Immediate | 100-Fossil-Steam
3112 | Condenser tube fouling tube side | Balance of Plant | Condensing System | D1 | Forced - Immediate | 2014 | Coal | CC | 100 | Fossil-Steam | WECC | Summer | 662.5 | 50 | 1 | 1 | 3112-Condenser tube fouling tube side | D1-Forced - Immediate | 100-Fossil-Steam
3112 | Condenser tube fouling tube side | Balance of Plant | Condensing System | D1 | Forced - Immediate | 2014 | Coal | CC | 100 | Fossil-Steam | RFC | Summer | 869.2 | 6 | 1 | 1 | 3112-Condenser tube fouling tube side | D1-Forced - Immediate | 100-Fossil-Steam
3112 | Condenser tube fouling tube side | Balance of Plant | Condensing System | D1 | Forced - Immediate | 2014 | Coal | CC | 100 | Fossil-Steam | RFC | Summer | 3294.5 | 55 | 1 | 1 | 3112-Condenser tube fouling tube side | D1-Forced - Immediate | 100-Fossil-Steam
3112 | Condenser tube fouling tube side | Balance of Plant | Condensing System | D1 | Forced - Immediate | 2014 | Coal | CC | 100 | Fossil-Steam | SERC | Summer | 20399.5 | 15 | 1 | 1 | 3112-Condenser tube fouling tube side | D1-Forced - Immediate | 100-Fossil-Steam
3112 | Condenser tube fouling tube side | Balance of Plant | Condensing System | D1 | Forced - Immediate | 2014 | Coal | CC | 100 | Fossil-Steam | WECC | Winter | 64 | 15 | 1 | 1 | 3112-Condenser tube fouling tube side | D1-Forced - Immediate | 100-Fossil-Steam
3112 | Condenser tube fouling tube side | Balance of Plant | Condensing System | D1 | Forced - Immediate | 2014 | Coal | CC | 100 | Fossil-Steam | RFC | Winter | 97.75 | 51 | 1 | 1 | 3112-Condenser tube fouling tube side | D1-Forced - Immediate | 100-Fossil-Steam
3112 | Condenser tube fouling tube side | Balance of Plant | Condensing System | D1 | Forced - Immediate | 2014 | Coal | CC | 100 | Fossil-Steam | WECC | Winter | 184.1667 | 10 | 1 | 1 | 3112-Condenser tube fouling tube side | D1-Forced - Immediate | 100-Fossil-Steam
3112 | Condenser tube fouling tube side | Balance of Plant | Condensing System | D1 | Forced - Immediate | 2014 | Coal | CC | 100 | Fossil-Steam | WECC | Winter | 510 | 15 | 1 | 1 | 3112-Condenser tube fouling tube side | D1-Forced - Immediate | 100-Fossil-Steam
3112 | Condenser tube fouling tube side | Balance of Plant | Condensing System | D1 | Forced - Immediate | 2014 | Coal | CC | 100 | Fossil-Steam | WECC | Winter | 840 | 20 | 1 | 1 | 3112-Condenser tube fouling tube side | D1-Forced - Immediate | 100-Fossil-Steam
3112 | Condenser tube fouling tube side | Balance of Plant | Condensing System | D1 | Forced - Immediate | 2014 | Coal | CC | 100 | Fossil-Steam | WECC | Winter | 943.5 | 45 | 1 | 1 | 3112-Condenser tube fouling tube side | D1-Forced - Immediate | 100-Fossil-Steam
3112 | Condenser tube fouling tube side | Balance of Plant | Condensing System | D1 | Forced - Immediate | 2014 | Gas | GG | 100 | Fossil-Steam | NPCC | Off-Peak | 8.6666 | 40 | 1 | 1 | 3112-Condenser tube fouling tube side | D1-Forced - Immediate | 100-Fossil-Steam
3112 | Condenser tube fouling tube side | Balance of Plant | Condensing System | D1 | Forced - Immediate | 2014 | Gas | GG | 100 | Fossil-Steam | NPCC | Off-Peak | 13.3333 | 50 | 1 | 1 | 3112-Condenser tube fouling tube side | D1-Forced - Immediate | 100-Fossil-Steam
3112 | Condenser tube fouling tube side | Balance of Plant | Condensing System | D1 | Forced - Immediate | 2014 | Gas | GG | 100 | Fossil-Steam | NPCC | Off-Peak | 75.9333 | 68 | 1 | 1 | 3112-Condenser tube fouling tube side | D1-Forced - Immediate | 100-Fossil-Steam
3112 | Condenser tube fouling tube side | Balance of Plant | Condensing System | D1 | Forced - Immediate | 2014 | Gas | GG | 100 | Fossil-Steam | NPCC | Off-Peak | 127.65 | 37 | 1 | 1 | 3112-Condenser tube fouling tube side | D1-Forced - Immediate | 100-Fossil-Steam
3112 | Condenser tube fouling tube side | Balance of Plant | Condensing System | D1 | Forced - Immediate | 2014 | Gas | GG | 100 | Fossil-Steam | NPCC | Off-Peak | 196 | 80 | 1 | 1 | 3112-Condenser tube fouling tube side | D1-Forced - Immediate | 100-Fossil-Steam
3112 | Condenser tube fouling tube side | Balance of Plant | Condensing System | D1 | Forced - Immediate | 2014 | Gas | GG | 100 | Fossil-Steam | NPCC | Off-Peak | 227.5 | 130 | 1 | 1 | 3112-Condenser tube fouling tube side | D1-Forced - Immediate | 100-Fossil-Steam
3112 | Condenser tube fouling tube side | Balance of Plant | Condensing System | D1 | Forced - Immediate | 2014 | Gas | GG | 100 | Fossil-Steam | SERC | Off-Peak | 1392 | 24 | 1 | 1 | 3112-Condenser tube fouling tube side | D1-Forced - Immediate | 100-Fossil-Steam
3112 | Condenser tube fouling tube side | Balance of Plant | Condensing System | D1 | Forced - Immediate | 2014 | Gas | GG | 100 | Fossil-Steam | NPCC | Summer | 125.6666 | 130 | 1 | 1 | 3112-Condenser tube fouling tube side | D1-Forced - Immediate | 100-Fossil-Steam
3112 | Condenser tube fouling tube side | Balance of Plant | Condensing System | D2 | Forced - Delayed | 2014 | Coal | CC | 100 | Fossil-Steam | SERC | Off-Peak | 136 | 136 | 1 | 1 | 3112-Condenser tube fouling tube side | D2-Forced - Delayed | 100-Fossil-Steam
3112 | Condenser tube fouling tube side | Balance of Plant | Condensing System | D2 | Forced - Delayed | 2014 | Coal | CC | 100 | Fossil-Steam | SERC | Summer | 129.4999 | 111 | 1 | 1 | 3112-Condenser tube fouling tube side | D2-Forced - Delayed | 100-Fossil-Steam
3112 | Condenser tube fouling tube side | Balance of Plant | Condensing System | D2 | Forced - Delayed | 2014 | Coal | CC | 100 | Fossil-Steam | RFC | Summer | 147.6 | 8 | 1 | 1 | 3112-Condenser tube fouling tube side | D2-Forced - Delayed | 100-Fossil-Steam
3112 | Condenser tube fouling tube side | Balance of Plant | Condensing System | D2 | Forced - Delayed | 2014 | Coal | CC | 100 | Fossil-Steam | RFC | Summer | 312 | 13 | 1 | 2 | 3112-Condenser tube fouling tube side | D2-Forced - Delayed | 100-Fossil-Steam
3112 | Condenser tube fouling tube side | Balance of Plant | Condensing System | D2 | Forced - Delayed | 2014 | Coal | CC | 100 | Fossil-Steam | RFC | Summer | 1531.25 | 25 | 1 | 1 | 3112-Condenser tube fouling tube side | D2-Forced - Delayed | 100-Fossil-Steam
3112 | Condenser tube fouling tube side | Balance of Plant | Condensing System | D2 | Forced - Delayed | 2014 | Coal | CC | 100 | Fossil-Steam | MRO | Winter | 16.47 | 16.47 | 1 | 1 | 3112-Condenser tube fouling tube side | D2-Forced - Delayed | 100-Fossil-Steam
3112 | Condenser tube fouling tube side | Balance of Plant | Condensing System | D1 | Forced - Immediate | 2014 | Coal | CC | 100 | Fossil-Steam | WECC | Off-Peak | 56 | 14 | 1 | 1 | 3112-Condenser tube fouling tube side | D1-Forced - Immediate | 100-Fossil-Steam
3112 | Condenser tube fouling tube side | Balance of Plant | Condensing System | D1 | Forced - Immediate | 2014 | Coal | CC | 100 | Fossil-Steam | RFC | Summer | 18.8 | 8 | 1 | 1 | 3112-Condenser tube fouling tube side | D1-Forced - Immediate | 100-Fossil-Steam
3112 | Condenser tube fouling tube side | Balance of Plant | Condensing System | D1 | Forced - Immediate | 2014 | Coal | CC | 100 | Fossil-Steam | WECC | Summer | 25 | 25 | 1 | 1 | 3112-Condenser tube fouling tube side | D1-Forced - Immediate | 100-Fossil-Steam
3112 | Condenser tube fouling tube side | Balance of Plant | Condensing System | D1 | Forced - Immediate | 2014 | Coal | CC | 100 | Fossil-Steam | WECC | Summer | 29 | 29 | 1 | 1 | 3112-Condenser tube fouling tube side | D1-Forced - Immediate | 100-Fossil-Steam
3112 | Condenser tube fouling tube side | Balance of Plant | Condensing System | D1 | Forced - Immediate | 2014 | Coal | CC | 100 | Fossil-Steam | RFC | Summer | 62 | 6 | 1 | 1 | 3112-Condenser tube fouling tube side | D1-Forced - Immediate | 100-Fossil-Steam
3112 | Condenser tube fouling tube side | Balance of Plant | Condensing System | D1 | Forced - Immediate | 2014 | Coal | CC | 100 | Fossil-Steam | RFC | Summer | 65.75 | 5 | 1 | 1 | 3112-Condenser tube fouling tube side | D1-Forced - Immediate | 100-Fossil-Steam
3112 | Condenser tube fouling tube side | Balance of Plant | Condensing System | D1 | Forced - Immediate | 2014 | Coal | CC | 100 | Fossil-Steam | WECC | Summer | 78 | 26 | 1 | 1 | 3112-Condenser tube fouling tube side | D1-Forced - Immediate | 100-Fossil-Steam
3112 | Condenser tube fouling tube side | Balance of Plant | Condensing System | D1 | Forced - Immediate | 2014 | Coal | CC | 100 | Fossil-Steam | RFC | Summer | 83.2 | 16 | 1 | 1 | 3112-Condenser tube fouling tube side | D1-Forced - Immediate | 100-Fossil-Steam
3112 | Condenser tube fouling tube side | Balance of Plant | Condensing System | D1 | Forced - Immediate | 2014 | Coal | CC | 100 | Fossil-Steam | RFC | Summer | 89.5833 | 5 | 1 | 1 | 3112-Condenser tube fouling tube side | D1-Forced - Immediate | 100-Fossil-Steam
3112 | Condenser tube fouling tube side | Balance of Plant | Condensing System | D1 | Forced - Immediate | 2014 | Coal | CC | 100 | Fossil-Steam | WECC | Summer | 120 | 15 | 1 | 1 | 3112-Condenser tube fouling tube side | D1-Forced - Immediate | 100-Fossil-Steam
3112 | Condenser tube fouling tube side | Balance of Plant | Condensing System | D1 | Forced - Immediate | 2014 | Coal | CC | 100 | Fossil-Steam | WECC | Summer | 156.5 | 15 | 1 | 1 | 3112-Condenser tube fouling tube side | D1-Forced - Immediate | 100-Fossil-Steam
3112 | Condenser tube fouling tube side | Balance of Plant | Condensing System | D1 | Forced - Immediate | 2014 | Coal | CC | 100 | Fossil-Steam | RFC | Summer | 169.8667 | 16 | 1 | 1 | 3112-Condenser tube fouling tube side | D1-Forced - Immediate | 100-Fossil-Steam
3112 | Condenser tube fouling tube side | Balance of Plant | Condensing System | D1 | Forced - Immediate | 2014 | Coal | CC | 100 | Fossil-Steam | WECC | Summer | 210 | 15 | 1 | 1 | 3112-Condenser tube fouling tube side | D1-Forced - Immediate | 100-Fossil-Steam
3112 | Condenser tube fouling tube side | Balance of Plant | Condensing System | D1 | Forced - Immediate | 2014 | Coal | CC | 100 | Fossil-Steam | RFC | Summer | 250.95 | 9 | 1 | 1 | 3112-Condenser tube fouling tube side | D1-Forced - Immediate | 100-Fossil-Steam
3112 | Condenser tube fouling tube side | Balance of Plant | Condensing System | D1 | Forced - Immediate | 2014 | Coal | CC | 100 | Fossil-Steam | RFC | Summer | 264.1667 | 10 | 1 | 1 | 3112-Condenser tube fouling tube side | D1-Forced - Immediate | 100-Fossil-Steam
3112 | Condenser tube fouling tube side | Balance of Plant | Condensing System | D1 | Forced - Immediate | 2014 | Coal | CC | 100 | Fossil-Steam | RFC | Summer | 277.3333 | 4 | 1 | 1 | 3112-Condenser tube fouling tube side | D1-Forced - Immediate | 100-Fossil-Steam
3112 | Condenser tube fouling tube side | Balance of Plant | Condensing System | D1 | Forced - Immediate | 2014 | Coal | CC | 100 | Fossil-Steam | WECC | Summer | 300 | 30 | 1 | 1 | 3112-Condenser tube fouling tube side | D1-Forced - Immediate | 100-Fossil-Steam
3112 | Condenser tube fouling tube side | Balance of Plant | Condensing System | D1 | Forced - Immediate | 2014 | Coal | CC | 100 | Fossil-Steam | RFC | Summer | 361.5 | 30 | 1 | 1 | 3112-Condenser tube fouling tube side | D1-Forced - Immediate | 100-Fossil-Steam
3112 | Condenser tube fouling tube side | Balance of Plant | Condensing System | D1 | Forced - Immediate | 2014 | Coal | CC | 100 | Fossil-Steam | WECC | Summer | 381.3333 | 22 | 1 | 1 | 3112-Condenser tube fouling tube side | D1-Forced - Immediate | 100-Fossil-Steam
3112 | Condenser tube fouling tube side | Balance of Plant | Condensing System | D1 | Forced - Immediate | 2014 | Coal | CC | 100 | Fossil-Steam | RFC | Summer | 726.4167 | 23 | 1 | 1 | 3112-Condenser tube fouling tube side | D1-Forced - Immediate | 100-Fossil-Steam
3112 | Condenser tube fouling tube side | Balance of Plant | Condensing System | D1 | Forced - Immediate | 2014 | Coal | CC | 100 | Fossil-Steam | WECC | Summer | 736 | 32 | 1 | 1 | 3112-Condenser tube fouling tube side | D1-Forced - Immediate | 100-Fossil-Steam
3112 | Condenser tube fouling tube side | Balance of Plant | Condensing System | D1 | Forced - Immediate | 2014 | Coal | CC | 100 | Fossil-Steam | RFC | Summer | 769.5 | 45 | 1 | 1 | 3112-Condenser tube fouling tube side | D1-Forced - Immediate | 100-Fossil-Steam
3112 | Condenser tube fouling tube side | Balance of Plant | Condensing System | D1 | Forced - Immediate | 2014 | Coal | CC | 100 | Fossil-Steam | RFC | Summer | 869.0333 | 31 | 1 | 1 | 3112-Condenser tube fouling tube side | D1-Forced - Immediate | 100-Fossil-Steam
3112 | Condenser tube fouling tube side | Balance of Plant | Condensing System | D1 | Forced - Immediate | 2014 | Coal | CC | 100 | Fossil-Steam | RFC | Summer | 991.8 | 18 | 1 | 1 | 3112-Condenser tube fouling tube side | D1-Forced - Immediate | 100-Fossil-Steam
3112 | Condenser tube fouling tube side | Balance of Plant | Condensing System | D1 | Forced - Immediate | 2014 | Coal | CC | 100 | Fossil-Steam | RFC | Summer | 1080 | 9 | 1 | 1 | 3112-Condenser tube fouling tube side | D1-Forced - Immediate | 100-Fossil-Steam
3112 | Condenser tube fouling tube side | Balance of Plant | Condensing System | D1 | Forced - Immediate | 2014 | Coal | CC | 100 | Fossil-Steam | RFC | Summer | 1406 | 10 | 1 | 1 | 3112-Condenser tube fouling tube side | D1-Forced - Immediate | 100-Fossil-Steam
3112 | Condenser tube fouling tube side | Balance of Plant | Condensing System | D1 | Forced - Immediate | 2014 | Coal | CC | 100 | Fossil-Steam | RFC | Summer | 1801.5833 | 65 | 1 | 1 | 3112-Condenser tube fouling tube side | D1-Forced - Immediate | 100-Fossil-Steam
3112 | Condenser tube fouling tube side | Balance of Plant | Condensing System | D1 | Forced - Immediate | 2014 | Coal | LI | 100 | Fossil-Steam | TRE | Summer | 510 | 51 | 1 | 1 | 3112-Condenser tube fouling tube side | D1-Forced - Immediate | 100-Fossil-Steam
3112 | Condenser tube fouling tube side | Balance of Plant | Condensing System | D1 | Forced - Immediate | 2014 | Coal | LI | 100 | Fossil-Steam | TRE | Summer | 810 | 45 | 1 | 1 | 3112-Condenser tube fouling tube side | D1-Forced - Immediate | 100-Fossil-Steam
3112 | Condenser tube fouling tube side | Balance of Plant | Condensing System | D1 | Forced - Immediate | 2014 | Coal | LI | 100 | Fossil-Steam | TRE | Summer | 1054 | 62 | 1 | 1 | 3112-Condenser tube fouling tube side | D1-Forced - Immediate | 100-Fossil-Steam
3112 | Condenser tube fouling tube side | Balance of Plant | Condensing System | D1 | Forced - Immediate | 2014 | Coal | LI | 100 | Fossil-Steam | TRE | Summer | 5472 | 76 | 1 | 1 | 3112-Condenser tube fouling tube side | D1-Forced - Immediate | 100-Fossil-Steam
3112 | Condenser tube fouling tube side | Balance of Plant | Condensing System | D1 | Forced - Immediate | 2014 | Gas | GG | 100 | Fossil-Steam | NPCC | Off-Peak | 5.1666 | 62 | 1 | 1 | 3112-Condenser tube fouling tube side | D1-Forced - Immediate | 100-Fossil-Steam
3112 | Condenser tube fouling tube side | Balance of Plant | Condensing System | D1 | Forced - Immediate | 2014 | Gas | GG | 100 | Fossil-Steam | NPCC | Off-Peak | 31 | 60 | 1 | 1 | 3112-Condenser tube fouling tube side | D1-Forced - Immediate | 100-Fossil-Steam
3112 | Condenser tube fouling tube side | Balance of Plant | Condensing System | D1 | Forced - Immediate | 2014 | Gas | GG | 100 | Fossil-Steam | NPCC | Off-Peak | 42.6666 | 160 | 1 | 1 | 3112-Condenser tube fouling tube side | D1-Forced - Immediate | 100-Fossil-Steam
3112 | Condenser tube fouling tube side | Balance of Plant | Condensing System | D1 | Forced - Immediate | 2014 | Gas | GG | 100 | Fossil-Steam | NPCC | Off-Peak | 114.3667 | 47 | 1 | 1 | 3112-Condenser tube fouling tube side | D1-Forced - Immediate | 100-Fossil-Steam
3112 | Condenser tube fouling tube side | Balance of Plant | Condensing System | D1 | Forced - Immediate | 2014 | Oil | OO | 100 | Fossil-Steam | NPCC | Summer | 959.4415 | 29.03 | 1 | 1 | 3112-Condenser tube fouling tube side | D1-Forced - Immediate | 100-Fossil-Steam
3112 | Condenser tube fouling tube side | Balance of Plant | Condensing System | D2 | Forced - Delayed | 2014 | Coal | CC | 100 | Fossil-Steam | RFC | Off-Peak | 808 | 101 | 1 | 1 | 3112-Condenser tube fouling tube side | D2-Forced - Delayed | 100-Fossil-Steam
3112 | Condenser tube fouling tube side | Balance of Plant | Condensing System | D2 | Forced - Delayed | 2014 | Coal | CC | 100 | Fossil-Steam | RFC | Summer | 432 | 18 | 1 | 1 | 3112-Condenser tube fouling tube side | D2-Forced - Delayed | 100-Fossil-Steam
3112 | Condenser tube fouling tube side | Balance of Plant | Condensing System | D2 | Forced - Delayed | 2014 | Coal | CC | 100 | Fossil-Steam | MRO | Winter | 41.202 | 29.43 | 1 | 1 | 3112-Condenser tube fouling tube side | D2-Forced - Delayed | 100-Fossil-Steam
3112 | Condenser tube fouling tube side | Balance of Plant | Condensing System | D3 | Forced - Postponed | 2014 | Coal | CC | 100 | Fossil-Steam | SERC | Off-Peak | 1212.9165 | 205 | 1 | 1 | 3112-Condenser tube fouling tube side | D3-Forced - Postponed | 100-Fossil-Steam
3112 | Condenser tube fouling tube side | Balance of Plant | Condensing System | D1 | Forced - Immediate | 2014 | Coal | CC | 100 | Fossil-Steam | RFC | Off-Peak | 86.3333 | 70 | 1 | 1 | 3112-Condenser tube fouling tube side | D1-Forced - Immediate | 100-Fossil-Steam
3112 | Condenser tube fouling tube side | Balance of Plant | Condensing System | D1 | Forced - Immediate | 2014 | Coal | CC | 100 | Fossil-Steam | RFC | Off-Peak | 129.5 | 14 | 1 | 1 | 3112-Condenser tube fouling tube side | D1-Forced - Immediate | 100-Fossil-Steam
3112 | Condenser tube fouling tube side | Balance of Plant | Condensing System | D1 | Forced - Immediate | 2014 | Coal | CC | 100 | Fossil-Steam | WECC | Off-Peak | 469 | 14 | 1 | 2 | 3112-Condenser tube fouling tube side | D1-Forced - Immediate | 100-Fossil-Steam
3112 | Condenser tube fouling tube side | Balance of Plant | Condensing System | D1 | Forced - Immediate | 2014 | Coal | CC | 100 | Fossil-Steam | RFC | Off-Peak | 552 | 30 | 1 | 1 | 3112-Condenser tube fouling tube side | D1-Forced - Immediate | 100-Fossil-Steam
3112 | Condenser tube fouling tube side | Balance of Plant | Condensing System | D1 | Forced - Immediate | 2014 | Coal | CC | 100 | Fossil-Steam | RFC | Summer | 9.9167 | 35 | 1 | 1 | 3112-Condenser tube fouling tube side | D1-Forced - Immediate | 100-Fossil-Steam
3112 | Condenser tube fouling tube side | Balance of Plant | Condensing System | D1 | Forced - Immediate | 2014 | Coal | CC | 100 | Fossil-Steam | WECC | Summer | 11.4667 | 16 | 1 | 1 | 3112-Condenser tube fouling tube side | D1-Forced - Immediate | 100-Fossil-Steam
3112 | Condenser tube fouling tube side | Balance of Plant | Condensing System | D1 | Forced - Immediate | 2014 | Coal | CC | 100 | Fossil-Steam | WECC | Summer | 18 | 9 | 1 | 2 | 3112-Condenser tube fouling tube side | D1-Forced - Immediate | 100-Fossil-Steam
3112 | Condenser tube fouling tube side | Balance of Plant | Condensing System | D1 | Forced - Immediate | 2014 | Coal | CC | 100 | Fossil-Steam | WECC | Summer | 25.5 | 6 | 1 | 1 | 3112-Condenser tube fouling tube side | D1-Forced - Immediate | 100-Fossil-Steam
3112 | Condenser tube fouling tube side | Balance of Plant | Condensing System | D1 | Forced - Immediate | 2014 | Coal | CC | 100 | Fossil-Steam | RFC | Summer | 27 | 9 | 1 | 1 | 3112-Condenser tube fouling tube side | D1-Forced - Immediate | 100-Fossil-Steam
3112 | Condenser tube fouling tube side | Balance of Plant | Condensing System | D1 | Forced - Immediate | 2014 | Coal | CC | 100 | Fossil-Steam | WECC | Summer | 72 | 12 | 1 | 1 | 3112-Condenser tube fouling tube side | D1-Forced - Immediate | 100-Fossil-Steam
3112 | Condenser tube fouling tube side | Balance of Plant | Condensing System | D1 | Forced - Immediate | 2014 | Coal | CC | 100 | Fossil-Steam | WECC | Summer | 87.5 | 25 | 1 | 1 | 3112-Condenser tube fouling tube side | D1-Forced - Immediate | 100-Fossil-Steam
3112 | Condenser tube fouling tube side | Balance of Plant | Condensing System | D1 | Forced - Immediate | 2014 | Coal | CC | 100 | Fossil-Steam | WECC | Summer | 90 | 20 | 1 | 1 | 3112-Condenser tube fouling tube side | D1-Forced - Immediate | 100-Fossil-Steam
3112 | Condenser tube fouling tube side | Balance of Plant | Condensing System | D1 | Forced - Immediate | 2014 | Coal | CC | 100 | Fossil-Steam | WECC | Summer | 117 | 13 | 1 | 1 | 3112-Condenser tube fouling tube side | D1-Forced - Immediate | 100-Fossil-Steam
3112 | Condenser tube fouling tube side | Balance of Plant | Condensing System | D1 | Forced - Immediate | 2014 | Coal | CC | 100 | Fossil-Steam | WECC | Summer | 123.3333 | 5 | 1 | 1 | 3112-Condenser tube fouling tube side | D1-Forced - Immediate | 100-Fossil-Steam
3112 | Condenser tube fouling tube side | Balance of Plant | Condensing System | D1 | Forced - Immediate | 2014 | Coal | CC | 100 | Fossil-Steam | RFC | Summer | 140 | 7 | 1 | 1 | 3112-Condenser tube fouling tube side | D1-Forced - Immediate | 100-Fossil-Steam
3112 | Condenser tube fouling tube side | Balance of Plant | Condensing System | D1 | Forced - Immediate | 2014 | Coal | CC | 100 | Fossil-Steam | WECC | Summer | 178.3333 | 50 | 1 | 1 | 3112-Condenser tube fouling tube side | D1-Forced - Immediate | 100-Fossil-Steam
3112 | Condenser tube fouling tube side | Balance of Plant | Condensing System | D1 | Forced - Immediate | 2014 | Coal | CC | 100 | Fossil-Steam | WECC | Summer | 185.25 | 19 | 1 | 1 | 3112-Condenser tube fouling tube side | D1-Forced - Immediate | 100-Fossil-Steam
3112 | Condenser tube fouling tube side | Balance of Plant | Condensing System | D1 | Forced - Immediate | 2014 | Coal | CC | 100 | Fossil-Steam | WECC | Summer | 250.75 | 17 | 1 | 1 | 3112-Condenser tube fouling tube side | D1-Forced - Immediate | 100-Fossil-Steam
3112 | Condenser tube fouling tube side | Balance of Plant | Condensing System | D1 | Forced - Immediate | 2014 | Coal | CC | 100 | Fossil-Steam | WECC | Summer | 342.5 | 25 | 1 | 1 | 3112-Condenser tube fouling tube side | D1-Forced - Immediate | 100-Fossil-Steam
3112 | Condenser tube fouling tube side | Balance of Plant | Condensing System | D1 | Forced - Immediate | 2014 | Coal | CC | 100 | Fossil-Steam | WECC | Summer | 375 | 50 | 1 | 1 | 3112-Condenser tube fouling tube side | D1-Forced - Immediate | 100-Fossil-Steam
3112 | Condenser tube fouling tube side | Balance of Plant | Condensing System | D1 | Forced - Immediate | 2014 | Coal | CC | 100 | Fossil-Steam | WECC | Summer | 450 | 50 | 1 | 2 | 3112-Condenser tube fouling tube side | D1-Forced - Immediate | 100-Fossil-Steam
3112 | Condenser tube fouling tube side | Balance of Plant | Condensing System | D1 | Forced - Immediate | 2014 | Coal | CC | 100 | Fossil-Steam | WECC | Summer | 612.75 | 45 | 1 | 1 | 3112-Condenser tube fouling tube side | D1-Forced - Immediate | 100-Fossil-Steam
3112 | Condenser tube fouling tube side | Balance of Plant | Condensing System | D1 | Forced - Immediate | 2014 | Coal | CC | 100 | Fossil-Steam | WECC | Summer | 630 | 35 | 1 | 1 | 3112-Condenser tube fouling tube side | D1-Forced - Immediate | 100-Fossil-Steam
3112 | Condenser tube fouling tube side | Balance of Plant | Condensing System | D1 | Forced - Immediate | 2014 | Coal | CC | 100 | Fossil-Steam | RFC | Summer | 1231.2 | 9 | 1 | 1 | 3112-Condenser tube fouling tube side | D1-Forced - Immediate | 100-Fossil-Steam
3112 | Condenser tube fouling tube side | Balance of Plant | Condensing System | D1 | Forced - Immediate | 2014 | Coal | CC | 100 | Fossil-Steam | RFC | Summer | 2836.7 | 57 | 1 | 1 | 3112-Condenser tube fouling tube side | D1-Forced - Immediate | 100-Fossil-Steam
3112 | Condenser tube fouling tube side | Balance of Plant | Condensing System | D1 | Forced - Immediate | 2014 | Coal | CC | 100 | Fossil-Steam | RFC | Winter | 42.9 | 13 | 1 | 1 | 3112-Condenser tube fouling tube side | D1-Forced - Immediate | 100-Fossil-Steam
3112 | Condenser tube fouling tube side | Balance of Plant | Condensing System | D1 | Forced - Immediate | 2014 | Coal | CC | 100 | Fossil-Steam | WECC | Winter | 64.0833 | 5 | 1 | 1 | 3112-Condenser tube fouling tube side | D1-Forced - Immediate | 100-Fossil-Steam
3112 | Condenser tube fouling tube side | Balance of Plant | Condensing System | D1 | Forced - Immediate | 2014 | Coal | CC | 100 | Fossil-Steam | WECC | Winter | 94.5 | 35 | 1 | 1 | 3112-Condenser tube fouling tube side | D1-Forced - Immediate | 100-Fossil-Steam
3112 | Condenser tube fouling tube side | Balance of Plant | Condensing System | D1 | Forced - Immediate | 2014 | Coal | CC | 100 | Fossil-Steam | WECC | Winter | 391 | 20 | 1 | 1 | 3112-Condenser tube fouling tube side | D1-Forced - Immediate | 100-Fossil-Steam
3112 | Condenser tube fouling tube side | Balance of Plant | Condensing System | D1 | Forced - Immediate | 2014 | Coal | CC | 100 | Fossil-Steam | RFC | Winter | 1435.5 | 15 | 1 | 1 | 3112-Condenser tube fouling tube side | D1-Forced - Immediate | 100-Fossil-Steam
3112 | Condenser tube fouling tube side | Balance of Plant | Condensing System | D1 | Forced - Immediate | 2014 | Gas | GG | 100 | Fossil-Steam | NPCC | Off-Peak | 21.4 | 107 | 1 | 1 | 3112-Condenser tube fouling tube side | D1-Forced - Immediate | 100-Fossil-Steam
3112 | Condenser tube fouling tube side | Balance of Plant | Condensing System | D1 | Forced - Immediate | 2014 | Gas | GG | 100 | Fossil-Steam | NPCC | Off-Peak | 32.5 | 50 | 1 | 1 | 3112-Condenser tube fouling tube side | D1-Forced - Immediate | 100-Fossil-Steam
3112 | Condenser tube fouling tube side | Balance of Plant | Condensing System | D1 | Forced - Immediate | 2014 | Gas | GG | 100 | Fossil-Steam | NPCC | Off-Peak | 56.6666 | 200 | 1 | 1 | 3112-Condenser tube fouling tube side | D1-Forced - Immediate | 100-Fossil-Steam
3112 | Condenser tube fouling tube side | Balance of Plant | Condensing System | D1 | Forced - Immediate | 2014 | Gas | GG | 100 | Fossil-Steam | NPCC | Off-Peak | 69.3333 | 40 | 1 | 1 | 3112-Condenser tube fouling tube side | D1-Forced - Immediate | 100-Fossil-Steam
3112 | Condenser tube fouling tube side | Balance of Plant | Condensing System | D1 | Forced - Immediate | 2014 | Gas | GG | 100 | Fossil-Steam | NPCC | Off-Peak | 602.9999 | 270 | 1 | 1 | 3112-Condenser tube fouling tube side | D1-Forced - Immediate | 100-Fossil-Steam
3112 | Condenser tube fouling tube side | Balance of Plant | Condensing System | D1 | Forced - Immediate | 2014 | Gas | GG | 100 | Fossil-Steam | MRO | Winter | 9143.0666 | 94 | 1 | 1 | 3112-Condenser tube fouling tube side | D1-Forced - Immediate | 100-Fossil-Steam
3112 | Condenser tube fouling tube side | Balance of Plant | Condensing System | D1 | Forced - Immediate | 2014 | Oil | OO | 100 | Fossil-Steam | NPCC | Summer | 1243.5905 | 54.03 | 1 | 1 | 3112-Condenser tube fouling tube side | D1-Forced - Immediate | 100-Fossil-Steam
3112 | Condenser tube fouling tube side | Balance of Plant | Condensing System | D2 | Forced - Delayed | 2014 | Coal | CC | 100 | Fossil-Steam | RFC | Off-Peak | 2765 | 79 | 1 | 1 | 3112-Condenser tube fouling tube side | D2-Forced - Delayed | 100-Fossil-Steam
3112 | Condenser tube fouling tube side | Balance of Plant | Condensing System | D2 | Forced - Delayed | 2014 | Coal | CC | 100 | Fossil-Steam | MRO | Winter | 38.86 | 19.43 | 1 | 1 | 3112-Condenser tube fouling tube side | D2-Forced - Delayed | 100-Fossil-Steam
3112 | Condenser tube fouling tube side | Balance of Plant | Condensing System | D3 | Forced - Postponed | 2014 | Coal | CC | 100 | Fossil-Steam | SERC | Summer | 1422.3332 | 251 | 1 | 1 | 3112-Condenser tube fouling tube side | D3-Forced - Postponed | 100-Fossil-Steam
3112 | Condenser tube fouling tube side | Balance of Plant | Condensing System | D1 | Forced - Immediate | 2014 | Coal | CC | 100 | Fossil-Steam | RFC | Off-Peak | 11.9167 | 13 | 1 | 1 | 3112-Condenser tube fouling tube side | D1-Forced - Immediate | 100-Fossil-Steam
3112 | Condenser tube fouling tube side | Balance of Plant | Condensing System | D1 | Forced - Immediate | 2014 | Coal | CC | 100 | Fossil-Steam | RFC | Off-Peak | 13.2 | 6 | 1 | 1 | 3112-Condenser tube fouling tube side | D1-Forced - Immediate | 100-Fossil-Steam
3112 | Condenser tube fouling tube side | Balance of Plant | Condensing System | D1 | Forced - Immediate | 2014 | Coal | CC | 100 | Fossil-Steam | RFC | Off-Peak | 17.5833 | 5 | 1 | 1 | 3112-Condenser tube fouling tube side | D1-Forced - Immediate | 100-Fossil-Steam
3112 | Condenser tube fouling tube side | Balance of Plant | Condensing System | D1 | Forced - Immediate | 2014 | Coal | CC | 100 | Fossil-Steam | RFC | Off-Peak | 45.8 | 6 | 1 | 1 | 3112-Condenser tube fouling tube side | D1-Forced - Immediate | 100-Fossil-Steam
3112 | Condenser tube fouling tube side | Balance of Plant | Condensing System | D1 | Forced - Immediate | 2014 | Coal | CC | 100 | Fossil-Steam | WECC | Off-Peak | 145.8333 | 35 | 1 | 1 | 3112-Condenser tube fouling tube side | D1-Forced - Immediate | 100-Fossil-Steam
3112 | Condenser tube fouling tube side | Balance of Plant | Condensing System | D1 | Forced - Immediate | 2014 | Coal | CC | 100 | Fossil-Steam | RFC | Summer | 4.3333 | 5 | 1 | 1 | 3112-Condenser tube fouling tube side | D1-Forced - Immediate | 100-Fossil-Steam
3112 | Condenser tube fouling tube side | Balance of Plant | Condensing System | D1 | Forced - Immediate | 2014 | Coal | CC | 100 | Fossil-Steam | RFC | Summer | 25.8 | 18 | 1 | 1 | 3112-Condenser tube fouling tube side | D1-Forced - Immediate | 100-Fossil-Steam
3112 | Condenser tube fouling tube side | Balance of Plant | Condensing System | D1 | Forced - Immediate | 2014 | Coal | CC | 100 | Fossil-Steam | WECC | Summer | 29.1 | 18 | 1 | 1 | 3112-Condenser tube fouling tube side | D1-Forced - Immediate | 100-Fossil-Steam
3112 | Condenser tube fouling tube side | Balance of Plant | Condensing System | D1 | Forced - Immediate | 2014 | Coal | CC | 100 | Fossil-Steam | RFC | Summer | 29.1667 | 35 | 1 | 1 | 3112-Condenser tube fouling tube side | D1-Forced - Immediate | 100-Fossil-Steam
3112 | Condenser tube fouling tube side | Balance of Plant | Condensing System | D1 | Forced - Immediate | 2014 | Coal | CC | 100 | Fossil-Steam | WECC | Summer | 40.5 | 18 | 1 | 1 | 3112-Condenser tube fouling tube side | D1-Forced - Immediate | 100-Fossil-Steam
3112 | Condenser tube fouling tube side | Balance of Plant | Condensing System | D1 | Forced - Immediate | 2014 | Coal | CC | 100 | Fossil-Steam | WECC | Summer | 42.6667 | 16 | 1 | 1 | 3112-Condenser tube fouling tube side | D1-Forced - Immediate | 100-Fossil-Steam
3112 | Condenser tube fouling tube side | Balance of Plant | Condensing System | D1 | Forced - Immediate | 2014 | Coal | CC | 100 | Fossil-Steam | WECC | Summer | 48 | 16 | 1 | 1 | 3112-Condenser tube fouling tube side | D1-Forced - Immediate | 100-Fossil-Steam
3112 | Condenser tube fouling tube side | Balance of Plant | Condensing System | D1 | Forced - Immediate | 2014 | Coal | CC | 100 | Fossil-Steam | WECC | Summer | 50 | 8 | 1 | 1 | 3112-Condenser tube fouling tube side | D1-Forced - Immediate | 100-Fossil-Steam
3112 | Condenser tube fouling tube side | Balance of Plant | Condensing System | D1 | Forced - Immediate | 2014 | Coal | CC | 100 | Fossil-Steam | WECC | Summer | 51.1833 | 37 | 1 | 1 | 3112-Condenser tube fouling tube side | D1-Forced - Immediate | 100-Fossil-Steam
3112 | Condenser tube fouling tube side | Balance of Plant | Condensing System | D1 | Forced - Immediate | 2014 | Coal | CC | 100 | Fossil-Steam | RFC | Summer | 56 | 8 | 1 | 1 | 3112-Condenser tube fouling tube side | D1-Forced - Immediate | 100-Fossil-Steam
3112 | Condenser tube fouling tube side | Balance of Plant | Condensing System | D1 | Forced - Immediate | 2014 | Coal | CC | 100 | Fossil-Steam | RFC | Summer | 79.0833 | 13 | 1 | 1 | 3112-Condenser tube fouling tube side | D1-Forced - Immediate | 100-Fossil-Steam
3112 | Condenser tube fouling tube side | Balance of Plant | Condensing System | D1 | Forced - Immediate | 2014 | Coal | CC | 100 | Fossil-Steam | WECC | Summer | 84.4 | 6 | 1 | 1 | 3112-Condenser tube fouling tube side | D1-Forced - Immediate | 100-Fossil-Steam
3112 | Condenser tube fouling tube side | Balance of Plant | Condensing System | D1 | Forced - Immediate | 2014 | Coal | CC | 100 | Fossil-Steam | RFC | Summer | 85.4167 | 5 | 1 | 1 | 3112-Condenser tube fouling tube side | D1-Forced - Immediate | 100-Fossil-Steam
3112 | Condenser tube fouling tube side | Balance of Plant | Condensing System | D1 | Forced - Immediate | 2014 | Coal | CC | 100 | Fossil-Steam | WECC | Summer | 95 | 38 | 1 | 1 | 3112-Condenser tube fouling tube side | D1-Forced - Immediate | 100-Fossil-Steam
3112 | Condenser tube fouling tube side | Balance of Plant | Condensing System | D1 | Forced - Immediate | 2014 | Coal | CC | 100 | Fossil-Steam | WECC | Summer | 119.1667 | 22 | 1 | 1 | 3112-Condenser tube fouling tube side | D1-Forced - Immediate | 100-Fossil-Steam
3112 | Condenser tube fouling tube side | Balance of Plant | Condensing System | D1 | Forced - Immediate | 2014 | Coal | CC | 100 | Fossil-Steam | WECC | Summer | 140.7 | 42 | 1 | 1 | 3112-Condenser tube fouling tube side | D1-Forced - Immediate | 100-Fossil-Steam
3112 | Condenser tube fouling tube side | Balance of Plant | Condensing System | D1 | Forced - Immediate | 2014 | Coal | CC | 100 | Fossil-Steam | WECC | Summer | 164 | 8 | 1 | 1 | 3112-Condenser tube fouling tube side | D1-Forced - Immediate | 100-Fossil-Steam
3112 | Condenser tube fouling tube side | Balance of Plant | Condensing System | D1 | Forced - Immediate | 2014 | Coal | CC | 100 | Fossil-Steam | WECC | Summer | 231.5 | 30 | 1 | 1 | 3112-Condenser tube fouling tube side | D1-Forced - Immediate | 100-Fossil-Steam
3112 | Condenser tube fouling tube side | Balance of Plant | Condensing System | D1 | Forced - Immediate | 2014 | Coal | CC | 100 | Fossil-Steam | SERC | Summer | 241.5 | 161 | 1 | 1 | 3112-Condenser tube fouling tube side | D1-Forced - Immediate | 100-Fossil-Steam
3112 | Condenser tube fouling tube side | Balance of Plant | Condensing System | D1 | Forced - Immediate | 2014 | Coal | CC | 100 | Fossil-Steam | RFC | Summer | 251.25 | 45 | 1 | 1 | 3112-Condenser tube fouling tube side | D1-Forced - Immediate | 100-Fossil-Steam
3112 | Condenser tube fouling tube side | Balance of Plant | Condensing System | D1 | Forced - Immediate | 2014 | Coal | CC | 100 | Fossil-Steam | WECC | Summer | 260.5333 | 16 | 1 | 1 | 3112-Condenser tube fouling tube side | D1-Forced - Immediate | 100-Fossil-Steam
3112 | Condenser tube fouling tube side | Balance of Plant | Condensing System | D1 | Forced - Immediate | 2014 | Coal | CC | 100 | Fossil-Steam | WECC | Summer | 269.1333 | 44 | 1 | 1 | 3112-Condenser tube fouling tube side | D1-Forced - Immediate | 100-Fossil-Steam
3112 | Condenser tube fouling tube side | Balance of Plant | Condensing System | D1 | Forced - Immediate | 2014 | Coal | CC | 100 | Fossil-Steam | WECC | Summer | 395.7333 | 32 | 1 | 1 | 3112-Condenser tube fouling tube side | D1-Forced - Immediate | 100-Fossil-Steam
3112 | Condenser tube fouling tube side | Balance of Plant | Condensing System | D1 | Forced - Immediate | 2014 | Coal | CC | 100 | Fossil-Steam | WECC | Summer | 416.25 | 45 | 1 | 1 | 3112-Condenser tube fouling tube side | D1-Forced - Immediate | 100-Fossil-Steam
3112 | Condenser tube fouling tube side | Balance of Plant | Condensing System | D1 | Forced - Immediate | 2014 | Coal | CC | 100 | Fossil-Steam | WECC | Summer | 561 | 45 | 1 | 1 | 3112-Condenser tube fouling tube side | D1-Forced - Immediate | 100-Fossil-Steam
3112 | Condenser tube fouling tube side | Balance of Plant | Condensing System | D1 | Forced - Immediate | 2014 | Coal | CC | 100 | Fossil-Steam | WECC | Summer | 600 | 50 | 1 | 1 | 3112-Condenser tube fouling tube side | D1-Forced - Immediate | 100-Fossil-Steam
3112 | Condenser tube fouling tube side | Balance of Plant | Condensing System | D1 | Forced - Immediate | 2014 | Coal | CC | 100 | Fossil-Steam | RFC | Summer | 2397.2667 | 44 | 1 | 1 | 3112-Condenser tube fouling tube side | D1-Forced - Immediate | 100-Fossil-Steam
3112 | Condenser tube fouling tube side | Balance of Plant | Condensing System | D1 | Forced - Immediate | 2014 | Coal | CC | 100 | Fossil-Steam | RFC | Summer | 5944.6666 | 40 | 1 | 1 | 3112-Condenser tube fouling tube side | D1-Forced - Immediate | 100-Fossil-Steam
3112 | Condenser tube fouling tube side | Balance of Plant | Condensing System | D1 | Forced - Immediate | 2014 | Coal | CC | 100 | Fossil-Steam | WECC | Winter | 3182.5 | 25 | 1 | 1 | 3112-Condenser tube fouling tube side | D1-Forced - Immediate | 100-Fossil-Steam
3112 | Condenser tube fouling tube side | Balance of Plant | Condensing System | D1 | Forced - Immediate | 2014 | Coal | LI | 100 | Fossil-Steam | TRE | Summer | 1184 | 74 | 1 | 1 | 3112-Condenser tube fouling tube side | D1-Forced - Immediate | 100-Fossil-Steam
3112 | Condenser tube fouling tube side | Balance of Plant | Condensing System | D1 | Forced - Immediate | 2014 | Coal | LI | 100 | Fossil-Steam | TRE | Summer | 7682.8666 | 68 | 1 | 1 | 3112-Condenser tube fouling tube side | D1-Forced - Immediate | 100-Fossil-Steam
3112 | Condenser tube fouling tube side | Balance of Plant | Condensing System | D1 | Forced - Immediate | 2014 | Gas | GG | 100 | Fossil-Steam | NPCC | Off-Peak | 76.6666 | 100 | 1 | 1 | 3112-Condenser tube fouling tube side | D1-Forced - Immediate | 100-Fossil-Steam
3112 | Condenser tube fouling tube side | Balance of Plant | Condensing System | D1 | Forced - Immediate | 2014 | Gas | GG | 100 | Fossil-Steam | NPCC | Off-Peak | 286 | 220 | 1 | 1 | 3112-Condenser tube fouling tube side | D1-Forced - Immediate | 100-Fossil-Steam
3112 | Condenser tube fouling tube side | Balance of Plant | Condensing System | D1 | Forced - Immediate | 2014 | Gas | GG | 100 | Fossil-Steam | MRO | Winter | 32884.8 | 124 | 1 | 1 | 3112-Condenser tube fouling tube side | D1-Forced - Immediate | 100-Fossil-Steam
3112 | Condenser tube fouling tube side | Balance of Plant | Condensing System | D1 | Forced - Immediate | 2014 | Oil | OO | 100 | Fossil-Steam | NPCC | Summer | 104.9918 | 29.03 | 1 | 1 | 3112-Condenser tube fouling tube side | D1-Forced - Immediate | 100-Fossil-Steam
3112 | Condenser tube fouling tube side | Balance of Plant | Condensing System | D2 | Forced - Delayed | 2014 | Coal | CC | 100 | Fossil-Steam | RFC | Summer | 110.3333 | 5 | 1 | 1 | 3112-Condenser tube fouling tube side | D2-Forced - Delayed | 100-Fossil-Steam
3112 | Condenser tube fouling tube side | Balance of Plant | Condensing System | D2 | Forced - Delayed | 2014 | Coal | CC | 100 | Fossil-Steam | RFC | Summer | 146.6667 | 8 | 1 | 1 | 3112-Condenser tube fouling tube side | D2-Forced - Delayed | 100-Fossil-Steam
3112 | Condenser tube fouling tube side | Balance of Plant | Condensing System | D1 | Forced - Immediate | 2014 | Coal | CC | 100 | Fossil-Steam | WECC | Off-Peak | 213.4167 | 13 | 1 | 1 | 3112-Condenser tube fouling tube side | D1-Forced - Immediate | 100-Fossil-Steam
3112 | Condenser tube fouling tube side | Balance of Plant | Condensing System | D1 | Forced - Immediate | 2014 | Coal | CC | 100 | Fossil-Steam | RFC | Off-Peak | 361 | 19 | 1 | 1 | 3112-Condenser tube fouling tube side | D1-Forced - Immediate | 100-Fossil-Steam
3112 | Condenser tube fouling tube side | Balance of Plant | Condensing System | D1 | Forced - Immediate | 2014 | Coal | CC | 100 | Fossil-Steam | MRO | Off-Peak | 646.9167 | 35 | 1 | 1 | 3112-Condenser tube fouling tube side | D1-Forced - Immediate | 100-Fossil-Steam
3112 | Condenser tube fouling tube side | Balance of Plant | Condensing System | D1 | Forced - Immediate | 2014 | Coal | CC | 100 | Fossil-Steam | MRO | Off-Peak | 841.1667 | 35 | 1 | 1 | 3112-Condenser tube fouling tube side | D1-Forced - Immediate | 100-Fossil-Steam
3112 | Condenser tube fouling tube side | Balance of Plant | Condensing System | D1 | Forced - Immediate | 2014 | Coal | CC | 100 | Fossil-Steam | WECC | Summer | 9 | 9 | 1 | 1 | 3112-Condenser tube fouling tube side | D1-Forced - Immediate | 100-Fossil-Steam
3112 | Condenser tube fouling tube side | Balance of Plant | Condensing System | D1 | Forced - Immediate | 2014 | Coal | CC | 100 | Fossil-Steam | RFC | Summer | 12.5 | 5 | 1 | 1 | 3112-Condenser tube fouling tube side | D1-Forced - Immediate | 100-Fossil-Steam
3112 | Condenser tube fouling tube side | Balance of Plant | Condensing System | D1 | Forced - Immediate | 2014 | Coal | CC | 100 | Fossil-Steam | WECC | Summer | 37.5 | 15 | 1 | 1 | 3112-Condenser tube fouling tube side | D1-Forced - Immediate | 100-Fossil-Steam
3112 | Condenser tube fouling tube side | Balance of Plant | Condensing System | D1 | Forced - Immediate | 2014 | Coal | CC | 100 | Fossil-Steam | RFC | Summer | 43.5 | 9 | 1 | 1 | 3112-Condenser tube fouling tube side | D1-Forced - Immediate | 100-Fossil-Steam
3112 | Condenser tube fouling tube side | Balance of Plant | Condensing System | D1 | Forced - Immediate | 2014 | Coal | CC | 100 | Fossil-Steam | WECC | Summer | 67.5 | 15 | 1 | 1 | 3112-Condenser tube fouling tube side | D1-Forced - Immediate | 100-Fossil-Steam
3112 | Condenser tube fouling tube side | Balance of Plant | Condensing System | D1 | Forced - Immediate | 2014 | Coal | CC | 100 | Fossil-Steam | RFC | Summer | 83.4167 | 7 | 1 | 1 | 3112-Condenser tube fouling tube side | D1-Forced - Immediate | 100-Fossil-Steam
3112 | Condenser tube fouling tube side | Balance of Plant | Condensing System | D1 | Forced - Immediate | 2014 | Coal | CC | 100 | Fossil-Steam | RFC | Summer | 89.75 | 15 | 1 | 1 | 3112-Condenser tube fouling tube side | D1-Forced - Immediate | 100-Fossil-Steam
3112 | Condenser tube fouling tube side | Balance of Plant | Condensing System | D1 | Forced - Immediate | 2014 | Coal | CC | 100 | Fossil-Steam | RFC | Summer | 93.75 | 15 | 1 | 1 | 3112-Condenser tube fouling tube side | D1-Forced - Immediate | 100-Fossil-Steam
3112 | Condenser tube fouling tube side | Balance of Plant | Condensing System | D1 | Forced - Immediate | 2014 | Coal | CC | 100 | Fossil-Steam | RFC | Summer | 96.15 | 9 | 1 | 1 | 3112-Condenser tube fouling tube side | D1-Forced - Immediate | 100-Fossil-Steam
3112 | Condenser tube fouling tube side | Balance of Plant | Condensing System | D1 | Forced - Immediate | 2014 | Coal | CC | 100 | Fossil-Steam | RFC | Summer | 105 | 15 | 1 | 1 | 3112-Condenser tube fouling tube side | D1-Forced - Immediate | 100-Fossil-Steam
3112 | Condenser tube fouling tube side | Balance of Plant | Condensing System | D1 | Forced - Immediate | 2014 | Coal | CC | 100 | Fossil-Steam | WECC | Summer | 109.55 | 21 | 1 | 1 | 3112-Condenser tube fouling tube side | D1-Forced - Immediate | 100-Fossil-Steam
3112 | Condenser tube fouling tube side | Balance of Plant | Condensing System | D1 | Forced - Immediate | 2014 | Coal | CC | 100 | Fossil-Steam | WECC | Summer | 147.5 | 10 | 1 | 1 | 3112-Condenser tube fouling tube side | D1-Forced - Immediate | 100-Fossil-Steam
3112 | Condenser tube fouling tube side | Balance of Plant | Condensing System | D1 | Forced - Immediate | 2014 | Coal | CC | 100 | Fossil-Steam | RFC | Summer | 155.25 | 15 | 1 | 1 | 3112-Condenser tube fouling tube side | D1-Forced - Immediate | 100-Fossil-Steam
3112 | Condenser tube fouling tube side | Balance of Plant | Condensing System | D1 | Forced - Immediate | 2014 | Coal | CC | 100 | Fossil-Steam | RFC | Summer | 172.5 | 45 | 1 | 1 | 3112-Condenser tube fouling tube side | D1-Forced - Immediate | 100-Fossil-Steam
3112 | Condenser tube fouling tube side | Balance of Plant | Condensing System | D1 | Forced - Immediate | 2014 | Coal | CC | 100 | Fossil-Steam | RFC | Summer | 251.25 | 25 | 1 | 1 | 3112-Condenser tube fouling tube side | D1-Forced - Immediate | 100-Fossil-Steam
3112 | Condenser tube fouling tube side | Balance of Plant | Condensing System | D1 | Forced - Immediate | 2014 | Coal | CC | 100 | Fossil-Steam | RFC | Summer | 280 | 20 | 1 | 1 | 3112-Condenser tube fouling tube side | D1-Forced - Immediate | 100-Fossil-Steam
3112 | Condenser tube fouling tube side | Balance of Plant | Condensing System | D1 | Forced - Immediate | 2014 | Coal | CC | 100 | Fossil-Steam | WECC | Summer | 332.5 | 38 | 1 | 1 | 3112-Condenser tube fouling tube side | D1-Forced - Immediate | 100-Fossil-Steam
3112 | Condenser tube fouling tube side | Balance of Plant | Condensing System | D1 | Forced - Immediate | 2014 | Coal | CC | 100 | Fossil-Steam | WECC | Summer | 353.25 | 45 | 1 | 1 | 3112-Condenser tube fouling tube side | D1-Forced - Immediate | 100-Fossil-Steam
3112 | Condenser tube fouling tube side | Balance of Plant | Condensing System | D1 | Forced - Immediate | 2014 | Coal | CC | 100 | Fossil-Steam | WECC | Summer | 507 | 30 | 1 | 1 | 3112-Condenser tube fouling tube side | D1-Forced - Immediate | 100-Fossil-Steam
3112 | Condenser tube fouling tube side | Balance of Plant | Condensing System | D1 | Forced - Immediate | 2014 | Coal | CC | 100 | Fossil-Steam | RFC | Summer | 1785.3 | 9 | 1 | 1 | 3112-Condenser tube fouling tube side | D1-Forced - Immediate | 100-Fossil-Steam
3112 | Condenser tube fouling tube side | Balance of Plant | Condensing System | D1 | Forced - Immediate | 2014 | Coal | CC | 100 | Fossil-Steam | RFC | Summer | 1913.3333 | 10 | 1 | 1 | 3112-Condenser tube fouling tube side | D1-Forced - Immediate | 100-Fossil-Steam
3112 | Condenser tube fouling tube side | Balance of Plant | Condensing System | D1 | Forced - Immediate | 2014 | Coal | CC | 100 | Fossil-Steam | MRO | Winter | 619.31 | 36.43 | 1 | 1 | 3112-Condenser tube fouling tube side | D1-Forced - Immediate | 100-Fossil-Steam
3112 | Condenser tube fouling tube side | Balance of Plant | Condensing System | D1 | Forced - Immediate | 2014 | Coal | LI | 100 | Fossil-Steam | MRO | Summer | 387.2 | 16 | 1 | 1 | 3112-Condenser tube fouling tube side | D1-Forced - Immediate | 100-Fossil-Steam
3112 | Condenser tube fouling tube side | Balance of Plant | Condensing System | D1 | Forced - Immediate | 2014 | Coal | LI | 100 | Fossil-Steam | TRE | Summer | 22610 | 95 | 1 | 1 | 3112-Condenser tube fouling tube side | D1-Forced - Immediate | 100-Fossil-Steam
3112 | Condenser tube fouling tube side | Balance of Plant | Condensing System | D1 | Forced - Immediate | 2014 | Gas | GG | 100 | Fossil-Steam | NPCC | Off-Peak | 132.4332 | 137 | 1 | 1 | 3112-Condenser tube fouling tube side | D1-Forced - Immediate | 100-Fossil-Steam
3112 | Condenser tube fouling tube side | Balance of Plant | Condensing System | D1 | Forced - Immediate | 2014 | Gas | GG | 100 | Fossil-Steam | NPCC | Off-Peak | 244 | 120 | 1 | 1 | 3112-Condenser tube fouling tube side | D1-Forced - Immediate | 100-Fossil-Steam
3112 | Condenser tube fouling tube side | Balance of Plant | Condensing System | D1 | Forced - Immediate | 2014 | Gas | GG | 100 | Fossil-Steam | NPCC | Off-Peak | 494 | 130 | 1 | 1 | 3112-Condenser tube fouling tube side | D1-Forced - Immediate | 100-Fossil-Steam
3112 | Condenser tube fouling tube side | Balance of Plant | Condensing System | D1 | Forced - Immediate | 2014 | Gas | GG | 100 | Fossil-Steam | SERC | Off-Peak | 5415 | 38 | 1 | 1 | 3112-Condenser tube fouling tube side | D1-Forced - Immediate | 100-Fossil-Steam
3112 | Condenser tube fouling tube side | Balance of Plant | Condensing System | D1 | Forced - Immediate | 2014 | Gas | GG | 100 | Fossil-Steam | NPCC | Summer | 25.3333 | 80 | 1 | 1 | 3112-Condenser tube fouling tube side | D1-Forced - Immediate | 100-Fossil-Steam
3112 | Condenser tube fouling tube side | Balance of Plant | Condensing System | D1 | Forced - Immediate | 2014 | Gas | GG | 100 | Fossil-Steam | NPCC | Summer | 52 | 60 | 1 | 1 | 3112-Condenser tube fouling tube side | D1-Forced - Immediate | 100-Fossil-Steam
3112 | Condenser tube fouling tube side | Balance of Plant | Condensing System | D1 | Forced - Immediate | 2014 | Gas | GG | 100 | Fossil-Steam | NPCC | Summer | 54.75 | 45 | 1 | 1 | 3112-Condenser tube fouling tube side | D1-Forced - Immediate | 100-Fossil-Steam
3112 | Condenser tube fouling tube side | Balance of Plant | Condensing System | D1 | Forced - Immediate | 2014 | Gas | GG | 100 | Fossil-Steam | SERC | Summer | 709.0332 | 239 | 1 | 1 | 3112-Condenser tube fouling tube side | D1-Forced - Immediate | 100-Fossil-Steam
3112 | Condenser tube fouling tube side | Balance of Plant | Condensing System | D1 | Forced - Immediate | 2014 | Oil | OO | 100 | Fossil-Steam | NPCC | Summer | 3106.725 | 54.03 | 1 | 1 | 3112-Condenser tube fouling tube side | D1-Forced - Immediate | 100-Fossil-Steam
3112 | Condenser tube fouling tube side | Balance of Plant | Condensing System | D2 | Forced - Delayed | 2014 | Coal | CC | 100 | Fossil-Steam | RFC | Summer | 1032.95 | 73 | 1 | 1 | 3112-Condenser tube fouling tube side | D2-Forced - Delayed | 100-Fossil-Steam
3112 | Condenser tube fouling tube side | Balance of Plant | Condensing System | U1 | Forced - Immediate | 2014 | Coal | CC | 100 | Fossil-Steam | SERC | Summer | 552 | 276 | 1 | 1 | 3112-Condenser tube fouling tube side | U1-Forced - Immediate | 100-Fossil-Steam
3112 | Condenser tube fouling tube side | Balance of Plant | Condensing System | D1 | Forced - Immediate | 2014 | Coal | CC | 100 | Fossil-Steam | RFC | Off-Peak | 20 | 40 | 1 | 1 | 3112-Condenser tube fouling tube side | D1-Forced - Immediate | 100-Fossil-Steam
3112 | Condenser tube fouling tube side | Balance of Plant | Condensing System | D1 | Forced - Immediate | 2014 | Coal | CC | 100 | Fossil-Steam | RFC | Off-Peak | 39 | 12 | 1 | 1 | 3112-Condenser tube fouling tube side | D1-Forced - Immediate | 100-Fossil-Steam
3112 | Condenser tube fouling tube side | Balance of Plant | Condensing System | D1 | Forced - Immediate | 2014 | Coal | CC | 100 | Fossil-Steam | WECC | Off-Peak | 78 | 13 | 1 | 1 | 3112-Condenser tube fouling tube side | D1-Forced - Immediate | 100-Fossil-Steam
3112 | Condenser tube fouling tube side | Balance of Plant | Condensing System | D1 | Forced - Immediate | 2014 | Coal | CC | 100 | Fossil-Steam | RFC | Off-Peak | 113.3 | 3 | 1 | 1 | 3112-Condenser tube fouling tube side | D1-Forced - Immediate | 100-Fossil-Steam
3112 | Condenser tube fouling tube side | Balance of Plant | Condensing System | D1 | Forced - Immediate | 2014 | Coal | CC | 100 | Fossil-Steam | WECC | Off-Peak | 116.1 | 18 | 1 | 1 | 3112-Condenser tube fouling tube side | D1-Forced - Immediate | 100-Fossil-Steam
3112 | Condenser tube fouling tube side | Balance of Plant | Condensing System | D1 | Forced - Immediate | 2014 | Coal | CC | 100 | Fossil-Steam | WECC | Off-Peak | 253.9167 | 11 | 1 | 1 | 3112-Condenser tube fouling tube side | D1-Forced - Immediate | 100-Fossil-Steam
3112 | Condenser tube fouling tube side | Balance of Plant | Condensing System | D1 | Forced - Immediate | 2014 | Coal | CC | 100 | Fossil-Steam | RFC | Off-Peak | 257.3 | 6 | 1 | 1 | 3112-Condenser tube fouling tube side | D1-Forced - Immediate | 100-Fossil-Steam
3112 | Condenser tube fouling tube side | Balance of Plant | Condensing System | D1 | Forced - Immediate | 2014 | Coal | CC | 100 | Fossil-Steam | RFC | Off-Peak | 364 | 3 | 1 | 1 | 3112-Condenser tube fouling tube side | D1-Forced - Immediate | 100-Fossil-Steam
3112 | Condenser tube fouling tube side | Balance of Plant | Condensing System | D1 | Forced - Immediate | 2014 | Coal | CC | 100 | Fossil-Steam | WECC | Off-Peak | 395.2 | 13 | 1 | 1 | 3112-Condenser tube fouling tube side | D1-Forced - Immediate | 100-Fossil-Steam
3112 | Condenser tube fouling tube side | Balance of Plant | Condensing System | D1 | Forced - Immediate | 2014 | Coal | CC | 100 | Fossil-Steam | WECC | Off-Peak | 460.35 | 27 | 1 | 1 | 3112-Condenser tube fouling tube side | D1-Forced - Immediate | 100-Fossil-Steam
3112 | Condenser tube fouling tube side | Balance of Plant | Condensing System | D1 | Forced - Immediate | 2014 | Coal | CC | 100 | Fossil-Steam | WECC | Summer | 12.35 | 39 | 1 | 1 | 3112-Condenser tube fouling tube side | D1-Forced - Immediate | 100-Fossil-Steam
3112 | Condenser tube fouling tube side | Balance of Plant | Condensing System | D1 | Forced - Immediate | 2014 | Coal | CC | 100 | Fossil-Steam | RFC | Summer | 13 | 4 | 1 | 1 | 3112-Condenser tube fouling tube side | D1-Forced - Immediate | 100-Fossil-Steam
3112 | Condenser tube fouling tube side | Balance of Plant | Condensing System | D1 | Forced - Immediate | 2014 | Coal | CC | 100 | Fossil-Steam | WECC | Summer | 19 | 19 | 1 | 1 | 3112-Condenser tube fouling tube side | D1-Forced - Immediate | 100-Fossil-Steam
3112 | Condenser tube fouling tube side | Balance of Plant | Condensing System | D1 | Forced - Immediate | 2014 | Coal | CC | 100 | Fossil-Steam | WECC | Summer | 20.8333 | 10 | 1 | 1 | 3112-Condenser tube fouling tube side | D1-Forced - Immediate | 100-Fossil-Steam
3112 | Condenser tube fouling tube side | Balance of Plant | Condensing System | D1 | Forced - Immediate | 2014 | Coal | CC | 100 | Fossil-Steam | RFC | Summer | 32.5 | 13 | 1 | 1 | 3112-Condenser tube fouling tube side | D1-Forced - Immediate | 100-Fossil-Steam
3112 | Condenser tube fouling tube side | Balance of Plant | Condensing System | D1 | Forced - Immediate | 2014 | Coal | CC | 100 | Fossil-Steam | WECC | Summer | 39 | 26 | 1 | 1 | 3112-Condenser tube fouling tube side | D1-Forced - Immediate | 100-Fossil-Steam
3112 | Condenser tube fouling tube side | Balance of Plant | Condensing System | D1 | Forced - Immediate | 2014 | Coal | CC | 100 | Fossil-Steam | WECC | Summer | 65.4333 | 26 | 1 | 1 | 3112-Condenser tube fouling tube side | D1-Forced - Immediate | 100-Fossil-Steam
3112 | Condenser tube fouling tube side | Balance of Plant | Condensing System | D1 | Forced - Immediate | 2014 | Coal | CC | 100 | Fossil-Steam | WECC | Summer | 81.6 | 8 | 1 | 1 | 3112-Condenser tube fouling tube side | D1-Forced - Immediate | 100-Fossil-Steam
3112 | Condenser tube fouling tube side | Balance of Plant | Condensing System | D1 | Forced - Immediate | 2014 | Coal | CC | 100 | Fossil-Steam | WECC | Summer | 111 | 15 | 1 | 1 | 3112-Condenser tube fouling tube side | D1-Forced - Immediate | 100-Fossil-Steam
3112 | Condenser tube fouling tube side | Balance of Plant | Condensing System | D1 | Forced - Immediate | 2014 | Coal | CC | 100 | Fossil-Steam | RFC | Summer | 126.5 | 11 | 1 | 1 | 3112-Condenser tube fouling tube side | D1-Forced - Immediate | 100-Fossil-Steam
3112 | Condenser tube fouling tube side | Balance of Plant | Condensing System | D1 | Forced - Immediate | 2014 | Coal | CC | 100 | Fossil-Steam | WECC | Summer | 136.6667 | 20 | 1 | 1 | 3112-Condenser tube fouling tube side | D1-Forced - Immediate | 100-Fossil-Steam
3112 | Condenser tube fouling tube side | Balance of Plant | Condensing System | D1 | Forced - Immediate | 2014 | Coal | CC | 100 | Fossil-Steam | WECC | Summer | 210.8 | 17 | 1 | 1 | 3112-Condenser tube fouling tube side | D1-Forced - Immediate | 100-Fossil-Steam
3112 | Condenser tube fouling tube side | Balance of Plant | Condensing System | D1 | Forced - Immediate | 2014 | Coal | CC | 100 | Fossil-Steam | WECC | Summer | 230 | 40 | 1 | 1 | 3112-Condenser tube fouling tube side | D1-Forced - Immediate | 100-Fossil-Steam
3112 | Condenser tube fouling tube side | Balance of Plant | Condensing System | D1 | Forced - Immediate | 2014 | Coal | CC | 100 | Fossil-Steam | WECC | Summer | 256.7 | 34 | 1 | 1 | 3112-Condenser tube fouling tube side | D1-Forced - Immediate | 100-Fossil-Steam
3112 | Condenser tube fouling tube side | Balance of Plant | Condensing System | D1 | Forced - Immediate | 2014 | Coal | CC | 100 | Fossil-Steam | MRO | Summer | 318.2 | 37 | 1 | 1 | 3112-Condenser tube fouling tube side | D1-Forced - Immediate | 100-Fossil-Steam
3112 | Condenser tube fouling tube side | Balance of Plant | Condensing System | D1 | Forced - Immediate | 2014 | Coal | CC | 100 | Fossil-Steam | WECC | Summer | 320.6666 | 37 | 1 | 1 | 3112-Condenser tube fouling tube side | D1-Forced - Immediate | 100-Fossil-Steam
3112 | Condenser tube fouling tube side | Balance of Plant | Condensing System | D1 | Forced - Immediate | 2014 | Coal | CC | 100 | Fossil-Steam | RFC | Summer | 363.75 | 15 | 1 | 1 | 3112-Condenser tube fouling tube side | D1-Forced - Immediate | 100-Fossil-Steam
3112 | Condenser tube fouling tube side | Balance of Plant | Condensing System | D1 | Forced - Immediate | 2014 | Coal | CC | 100 | Fossil-Steam | WECC | Summer | 453 | 12 | 1 | 1 | 3112-Condenser tube fouling tube side | D1-Forced - Immediate | 100-Fossil-Steam
3112 | Condenser tube fouling tube side | Balance of Plant | Condensing System | D1 | Forced - Immediate | 2014 | Coal | CC | 100 | Fossil-Steam | RFC | Summer | 477.5 | 75 | 1 | 1 | 3112-Condenser tube fouling tube side | D1-Forced - Immediate | 100-Fossil-Steam
3112 | Condenser tube fouling tube side | Balance of Plant | Condensing System | D1 | Forced - Immediate | 2014 | Coal | CC | 100 | Fossil-Steam | RFC | Summer | 857.5 | 70 | 1 | 1 | 3112-Condenser tube fouling tube side | D1-Forced - Immediate | 100-Fossil-Steam
3112 | Condenser tube fouling tube side | Balance of Plant | Condensing System | D1 | Forced - Immediate | 2014 | Coal | CC | 100 | Fossil-Steam | RFC | Summer | 1008.3333 | 55 | 1 | 1 | 3112-Condenser tube fouling tube side | D1-Forced - Immediate | 100-Fossil-Steam
3112 | Condenser tube fouling tube side | Balance of Plant | Condensing System | D1 | Forced - Immediate | 2014 | Coal | CC | 100 | Fossil-Steam | RFC | Summer | 1055.0667 | 41 | 1 | 1 | 3112-Condenser tube fouling tube side | D1-Forced - Immediate | 100-Fossil-Steam
3112 | Condenser tube fouling tube side | Balance of Plant | Condensing System | D1 | Forced - Immediate | 2014 | Coal | CC | 100 | Fossil-Steam | RFC | Summer | 1353.4 | 67 | 1 | 1 | 3112-Condenser tube fouling tube side | D1-Forced - Immediate | 100-Fossil-Steam
3112 | Condenser tube fouling tube side | Balance of Plant | Condensing System | D1 | Forced - Immediate | 2014 | Coal | CC | 100 | Fossil-Steam | RFC | Summer | 1940.4 | 84 | 1 | 1 | 3112-Condenser tube fouling tube side | D1-Forced - Immediate | 100-Fossil-Steam
3112 | Condenser tube fouling tube side | Balance of Plant | Condensing System | D1 | Forced - Immediate | 2014 | Coal | CC | 100 | Fossil-Steam | RFC | Summer | 11454 | 45 | 1 | 1 | 3112-Condenser tube fouling tube side | D1-Forced - Immediate | 100-Fossil-Steam
3112 | Condenser tube fouling tube side | Balance of Plant | Condensing System | D1 | Forced - Immediate | 2014 | Coal | CC | 100 | Fossil-Steam | RFC | Winter | 27.5 | 30 | 1 | 1 | 3112-Condenser tube fouling tube side | D1-Forced - Immediate | 100-Fossil-Steam
3112 | Condenser tube fouling tube side | Balance of Plant | Condensing System | D1 | Forced - Immediate | 2014 | Gas | GG | 100 | Fossil-Steam | NPCC | Off-Peak | 37.4999 | 90 | 1 | 1 | 3112-Condenser tube fouling tube side | D1-Forced - Immediate | 100-Fossil-Steam
3112 | Condenser tube fouling tube side | Balance of Plant | Condensing System | D1 | Forced - Immediate | 2014 | Gas | GG | 100 | Fossil-Steam | NPCC | Off-Peak | 69.3333 | 80 | 1 | 1 | 3112-Condenser tube fouling tube side | D1-Forced - Immediate | 100-Fossil-Steam
3112 | Condenser tube fouling tube side | Balance of Plant | Condensing System | D1 | Forced - Immediate | 2014 | Gas | GG | 100 | Fossil-Steam | NPCC | Off-Peak | 117.3333 | 160 | 1 | 1 | 3112-Condenser tube fouling tube side | D1-Forced - Immediate | 100-Fossil-Steam
3112 | Condenser tube fouling tube side | Balance of Plant | Condensing System | D1 | Forced - Immediate | 2014 | Gas | GG | 100 | Fossil-Steam | NPCC | Off-Peak | 234.4999 | 210 | 1 | 1 | 3112-Condenser tube fouling tube side | D1-Forced - Immediate | 100-Fossil-Steam
3112 | Condenser tube fouling tube side | Balance of Plant | Condensing System | D1 | Forced - Immediate | 2014 | Gas | GG | 100 | Fossil-Steam | NPCC | Off-Peak | 240 | 75 | 1 | 1 | 3112-Condenser tube fouling tube side | D1-Forced - Immediate | 100-Fossil-Steam
3112 | Condenser tube fouling tube side | Balance of Plant | Condensing System | D1 | Forced - Immediate | 2014 | Gas | GG | 100 | Fossil-Steam | NPCC | Summer | 408.3333 | 70 | 1 | 1 | 3112-Condenser tube fouling tube side | D1-Forced - Immediate | 100-Fossil-Steam
3112 | Condenser tube fouling tube side | Balance of Plant | Condensing System | D1 | Forced - Immediate | 2014 | Gas | GG | 100 | Fossil-Steam | MRO | Summer | 10120 | 40 | 1 | 1 | 3112-Condenser tube fouling tube side | D1-Forced - Immediate | 100-Fossil-Steam
3112 | Condenser tube fouling tube side | Balance of Plant | Condensing System | D1 | Forced - Immediate | 2014 | Oil | OO | 100 | Fossil-Steam | NPCC | Summer | 134.1615 | 19.03 | 1 | 1 | 3112-Condenser tube fouling tube side | D1-Forced - Immediate | 100-Fossil-Steam
3112 | Condenser tube fouling tube side | Balance of Plant | Condensing System | D2 | Forced - Delayed | 2014 | Coal | CC | 100 | Fossil-Steam | RFC | Off-Peak | 7875 | 125 | 1 | 1 | 3112-Condenser tube fouling tube side | D2-Forced - Delayed | 100-Fossil-Steam
3112 | Condenser tube fouling tube side | Balance of Plant | Condensing System | D2 | Forced - Delayed | 2014 | Coal | CC | 100 | Fossil-Steam | SERC | Summer | 506 | 253 | 1 | 1 | 3112-Condenser tube fouling tube side | D2-Forced - Delayed | 100-Fossil-Steam
3112 | Condenser tube fouling tube side | Balance of Plant | Condensing System | D3 | Forced - Postponed | 2014 | Coal | CC | 100 | Fossil-Steam | SERC | Winter | 1547.8 | 284 | 1 | 1 | 3112-Condenser tube fouling tube side | D3-Forced - Postponed | 100-Fossil-Steam
3112 | Condenser tube fouling tube side | Balance of Plant | Condensing System | D1 | Forced - Immediate | 2014 | Coal | CC | 100 | Fossil-Steam | RFC | Off-Peak | 45 | 9 | 1 | 1 | 3112-Condenser tube fouling tube side | D1-Forced - Immediate | 100-Fossil-Steam
3112 | Condenser tube fouling tube side | Balance of Plant | Condensing System | D1 | Forced - Immediate | 2014 | Coal | CC | 100 | Fossil-Steam | WECC | Off-Peak | 96.6 | 21 | 1 | 1 | 3112-Condenser tube fouling tube side | D1-Forced - Immediate | 100-Fossil-Steam
3112 | Condenser tube fouling tube side | Balance of Plant | Condensing System | D1 | Forced - Immediate | 2014 | Coal | CC | 100 | Fossil-Steam | RFC | Off-Peak | 139.5 | 18 | 1 | 1 | 3112-Condenser tube fouling tube side | D1-Forced - Immediate | 100-Fossil-Steam
3112 | Condenser tube fouling tube side | Balance of Plant | Condensing System | D1 | Forced - Immediate | 2014 | Coal | CC | 100 | Fossil-Steam | RFC | Off-Peak | 214.5 | 33 | 1 | 1 | 3112-Condenser tube fouling tube side | D1-Forced - Immediate | 100-Fossil-Steam
3112 | Condenser tube fouling tube side | Balance of Plant | Condensing System | D1 | Forced - Immediate | 2014 | Coal | CC | 100 | Fossil-Steam | WECC | Off-Peak | 238 | 14 | 1 | 1 | 3112-Condenser tube fouling tube side | D1-Forced - Immediate | 100-Fossil-Steam
3112 | Condenser tube fouling tube side | Balance of Plant | Condensing System | D1 | Forced - Immediate | 2014 | Coal | CC | 100 | Fossil-Steam | RFC | Summer | 0.29999 | 18 | 1 | 1 | 3112-Condenser tube fouling tube side | D1-Forced - Immediate | 100-Fossil-Steam
3112 | Condenser tube fouling tube side | Balance of Plant | Condensing System | D1 | Forced - Immediate | 2014 | Coal | CC | 100 | Fossil-Steam | WECC | Summer | 7.5 | 3 | 1 | 1 | 3112-Condenser tube fouling tube side | D1-Forced - Immediate | 100-Fossil-Steam
3112 | Condenser tube fouling tube side | Balance of Plant | Condensing System | D1 | Forced - Immediate | 2014 | Coal | CC | 100 | Fossil-Steam | WECC | Summer | 23.8333 | 10 | 1 | 1 | 3112-Condenser tube fouling tube side | D1-Forced - Immediate | 100-Fossil-Steam
3112 | Condenser tube fouling tube side | Balance of Plant | Condensing System | D1 | Forced - Immediate | 2014 | Coal | CC | 100 | Fossil-Steam | WECC | Summer | 30 | 15 | 1 | 1 | 3112-Condenser tube fouling tube side | D1-Forced - Immediate | 100-Fossil-Steam
3112 | Condenser tube fouling tube side | Balance of Plant | Condensing System | D1 | Forced - Immediate | 2014 | Coal | CC | 100 | Fossil-Steam | RFC | Summer | 45 | 10 | 1 | 1 | 3112-Condenser tube fouling tube side | D1-Forced - Immediate | 100-Fossil-Steam
3112 | Condenser tube fouling tube side | Balance of Plant | Condensing System | D1 | Forced - Immediate | 2014 | Coal | CC | 100 | Fossil-Steam | SERC | Summer | 45 | 10 | 1 | 1 | 3112-Condenser tube fouling tube side | D1-Forced - Immediate | 100-Fossil-Steam
3112 | Condenser tube fouling tube side | Balance of Plant | Condensing System | D1 | Forced - Immediate | 2014 | Coal | CC | 100 | Fossil-Steam | RFC | Summer | 50 | 15 | 1 | 1 | 3112-Condenser tube fouling tube side | D1-Forced - Immediate | 100-Fossil-Steam
3112 | Condenser tube fouling tube side | Balance of Plant | Condensing System | D1 | Forced - Immediate | 2014 | Coal | CC | 100 | Fossil-Steam | WECC | Summer | 54.25 | 7 | 1 | 1 | 3112-Condenser tube fouling tube side | D1-Forced - Immediate | 100-Fossil-Steam
3112 | Condenser tube fouling tube side | Balance of Plant | Condensing System | D1 | Forced - Immediate | 2014 | Coal | CC | 100 | Fossil-Steam | WECC | Summer | 55 | 22 | 1 | 1 | 3112-Condenser tube fouling tube side | D1-Forced - Immediate | 100-Fossil-Steam
3112 | Condenser tube fouling tube side | Balance of Plant | Condensing System | D1 | Forced - Immediate | 2014 | Coal | CC | 100 | Fossil-Steam | WECC | Summer | 90 | 15 | 1 | 1 | 3112-Condenser tube fouling tube side | D1-Forced - Immediate | 100-Fossil-Steam
3112 | Condenser tube fouling tube side | Balance of Plant | Condensing System | D1 | Forced - Immediate | 2014 | Coal | CC | 100 | Fossil-Steam | RFC | Summer | 104.6667 | 8 | 1 | 1 | 3112-Condenser tube fouling tube side | D1-Forced - Immediate | 100-Fossil-Steam
3112 | Condenser tube fouling tube side | Balance of Plant | Condensing System | D1 | Forced - Immediate | 2014 | Coal | CC | 100 | Fossil-Steam | RFC | Summer | 111 | 9 | 1 | 1 | 3112-Condenser tube fouling tube side | D1-Forced - Immediate | 100-Fossil-Steam
3112 | Condenser tube fouling tube side | Balance of Plant | Condensing System | D1 | Forced - Immediate | 2014 | Coal | CC | 100 | Fossil-Steam | WECC | Summer | 113.8333 | 10 | 1 | 1 | 3112-Condenser tube fouling tube side | D1-Forced - Immediate | 100-Fossil-Steam
3112 | Condenser tube fouling tube side | Balance of Plant | Condensing System | D1 | Forced - Immediate | 2014 | Coal | CC | 100 | Fossil-Steam | WECC | Summer | 114 | 12 | 1 | 1 | 3112-Condenser tube fouling tube side | D1-Forced - Immediate | 100-Fossil-Steam
3112 | Condenser tube fouling tube side | Balance of Plant | Condensing System | D1 | Forced - Immediate | 2014 | Coal | CC | 100 | Fossil-Steam | RFC | Summer | 117 | 9 | 1 | 1 | 3112-Condenser tube fouling tube side | D1-Forced - Immediate | 100-Fossil-Steam
3112 | Condenser tube fouling tube side | Balance of Plant | Condensing System | D1 | Forced - Immediate | 2014 | Coal | CC | 100 | Fossil-Steam | WECC | Summer | 129.0667 | 16 | 1 | 1 | 3112-Condenser tube fouling tube side | D1-Forced - Immediate | 100-Fossil-Steam
3112 | Condenser tube fouling tube side | Balance of Plant | Condensing System | D1 | Forced - Immediate | 2014 | Coal | CC | 100 | Fossil-Steam | WECC | Summer | 132.7833 | 31 | 1 | 1 | 3112-Condenser tube fouling tube side | D1-Forced - Immediate | 100-Fossil-Steam
3112 | Condenser tube fouling tube side | Balance of Plant | Condensing System | D1 | Forced - Immediate | 2014 | Coal | CC | 100 | Fossil-Steam | WECC | Summer | 140 | 20 | 1 | 1 | 3112-Condenser tube fouling tube side | D1-Forced - Immediate | 100-Fossil-Steam
3112 | Condenser tube fouling tube side | Balance of Plant | Condensing System | D1 | Forced - Immediate | 2014 | Coal | CC | 100 | Fossil-Steam | WECC | Summer | 184.5 | 18 | 1 | 1 | 3112-Condenser tube fouling tube side | D1-Forced - Immediate | 100-Fossil-Steam
3112 | Condenser tube fouling tube side | Balance of Plant | Condensing System | D1 | Forced - Immediate | 2014 | Coal | CC | 100 | Fossil-Steam | WECC | Summer | 189.9 | 18 | 1 | 1 | 3112-Condenser tube fouling tube side | D1-Forced - Immediate | 100-Fossil-Steam
3112 | Condenser tube fouling tube side | Balance of Plant | Condensing System | D1 | Forced - Immediate | 2014 | Coal | CC | 100 | Fossil-Steam | WECC | Summer | 262 | 20 | 1 | 1 | 3112-Condenser tube fouling tube side | D1-Forced - Immediate | 100-Fossil-Steam
3112 | Condenser tube fouling tube side | Balance of Plant | Condensing System | D1 | Forced - Immediate | 2014 | Coal | CC | 100 | Fossil-Steam | WECC | Summer | 263.25 | 13 | 1 | 1 | 3112-Condenser tube fouling tube side | D1-Forced - Immediate | 100-Fossil-Steam
3112 | Condenser tube fouling tube side | Balance of Plant | Condensing System | D1 | Forced - Immediate | 2014 | Coal | CC | 100 | Fossil-Steam | WECC | Summer | 355.25 | 29 | 1 | 1 | 3112-Condenser tube fouling tube side | D1-Forced - Immediate | 100-Fossil-Steam
3112 | Condenser tube fouling tube side | Balance of Plant | Condensing System | D1 | Forced - Immediate | 2014 | Coal | CC | 100 | Fossil-Steam | WECC | Summer | 1888 | 16 | 1 | 1 | 3112-Condenser tube fouling tube side | D1-Forced - Immediate | 100-Fossil-Steam
3112 | Condenser tube fouling tube side | Balance of Plant | Condensing System | D1 | Forced - Immediate | 2014 | Coal | CC | 100 | Fossil-Steam | RFC | Summer | 3750.8333 | 35 | 1 | 1 | 3112-Condenser tube fouling tube side | D1-Forced - Immediate | 100-Fossil-Steam
3112 | Condenser tube fouling tube side | Balance of Plant | Condensing System | D1 | Forced - Immediate | 2014 | Coal | CC | 100 | Fossil-Steam | MRO | Winter | 17.017 | 15.47 | 1 | 1 | 3112-Condenser tube fouling tube side | D1-Forced - Immediate | 100-Fossil-Steam
3112 | Condenser tube fouling tube side | Balance of Plant | Condensing System | D1 | Forced - Immediate | 2014 | Coal | CC | 100 | Fossil-Steam | RFC | Winter | 469 | 30 | 1 | 1 | 3112-Condenser tube fouling tube side | D1-Forced - Immediate | 100-Fossil-Steam
3112 | Condenser tube fouling tube side | Balance of Plant | Condensing System | D1 | Forced - Immediate | 2014 | Gas | GG | 100 | Fossil-Steam | NPCC | Off-Peak | 4 | 30 | 1 | 1 | 3112-Condenser tube fouling tube side | D1-Forced - Immediate | 100-Fossil-Steam
3112 | Condenser tube fouling tube side | Balance of Plant | Condensing System | D1 | Forced - Immediate | 2014 | Gas | GG | 100 | Fossil-Steam | NPCC | Off-Peak | 56.8333 | 110 | 1 | 1 | 3112-Condenser tube fouling tube side | D1-Forced - Immediate | 100-Fossil-Steam
3112 | Condenser tube fouling tube side | Balance of Plant | Condensing System | D1 | Forced - Immediate | 2014 | Oil | OO | 100 | Fossil-Steam | NPCC | Summer | 440.1553 | 51.38 | 1 | 1 | 3112-Condenser tube fouling tube side | D1-Forced - Immediate | 100-Fossil-Steam
3112 | Condenser tube fouling tube side | Balance of Plant | Condensing System | D1 | Forced - Immediate | 2014 | Oil | OO | 100 | Fossil-Steam | NPCC | Summer | 2025.2245 | 54.03 | 1 | 1 | 3112-Condenser tube fouling tube side | D1-Forced - Immediate | 100-Fossil-Steam
3112 | Condenser tube fouling tube side | Balance of Plant | Condensing System | D2 | Forced - Delayed | 2014 | Coal | CC | 100 | Fossil-Steam | SERC | Off-Peak | 141.6667 | 17 | 1 | 1 | 3112-Condenser tube fouling tube side | D2-Forced - Delayed | 100-Fossil-Steam
3112 | Condenser tube fouling tube side | Balance of Plant | Condensing System | D1 | Forced - Immediate | 2014 | Coal | CC | 100 | Fossil-Steam | RFC | Off-Peak | 52 | 6 | 1 | 1 | 3112-Condenser tube fouling tube side | D1-Forced - Immediate | 100-Fossil-Steam
3112 | Condenser tube fouling tube side | Balance of Plant | Condensing System | D1 | Forced - Immediate | 2014 | Coal | CC | 100 | Fossil-Steam | RFC | Off-Peak | 116.6 | 3 | 1 | 1 | 3112-Condenser tube fouling tube side | D1-Forced - Immediate | 100-Fossil-Steam
3112 | Condenser tube fouling tube side | Balance of Plant | Condensing System | D1 | Forced - Immediate | 2014 | Coal | CC | 100 | Fossil-Steam | MRO | Off-Peak | 133 | 5 | 1 | 1 | 3112-Condenser tube fouling tube side | D1-Forced - Immediate | 100-Fossil-Steam
3112 | Condenser tube fouling tube side | Balance of Plant | Condensing System | D1 | Forced - Immediate | 2014 | Coal | CC | 100 | Fossil-Steam | RFC | Off-Peak | 160.8 | 3 | 1 | 1 | 3112-Condenser tube fouling tube side | D1-Forced - Immediate | 100-Fossil-Steam
3112 | Condenser tube fouling tube side | Balance of Plant | Condensing System | D1 | Forced - Immediate | 2014 | Coal | CC | 100 | Fossil-Steam | WECC | Summer | 23.4167 | 5 | 1 | 1 | 3112-Condenser tube fouling tube side | D1-Forced - Immediate | 100-Fossil-Steam
3112 | Condenser tube fouling tube side | Balance of Plant | Condensing System | D1 | Forced - Immediate | 2014 | Coal | CC | 100 | Fossil-Steam | WECC | Summer | 46 | 23 | 1 | 2 | 3112-Condenser tube fouling tube side | D1-Forced - Immediate | 100-Fossil-Steam
3112 | Condenser tube fouling tube side | Balance of Plant | Condensing System | D1 | Forced - Immediate | 2014 | Coal | CC | 100 | Fossil-Steam | RFC | Summer | 52.5 | 15 | 1 | 1 | 3112-Condenser tube fouling tube side | D1-Forced - Immediate | 100-Fossil-Steam
3112 | Condenser tube fouling tube side | Balance of Plant | Condensing System | D1 | Forced - Immediate | 2014 | Coal | CC | 100 | Fossil-Steam | RFC | Summer | 120 | 60 | 1 | 1 | 3112-Condenser tube fouling tube side | D1-Forced - Immediate | 100-Fossil-Steam
3112 | Condenser tube fouling tube side | Balance of Plant | Condensing System | D1 | Forced - Immediate | 2014 | Coal | CC | 100 | Fossil-Steam | WECC | Summer | 138 | 23 | 1 | 1 | 3112-Condenser tube fouling tube side | D1-Forced - Immediate | 100-Fossil-Steam
3112 | Condenser tube fouling tube side | Balance of Plant | Condensing System | D1 | Forced - Immediate | 2014 | Coal | CC | 100 | Fossil-Steam | RFC | Summer | 143 | 13 | 1 | 1 | 3112-Condenser tube fouling tube side | D1-Forced - Immediate | 100-Fossil-Steam
3112 | Condenser tube fouling tube side | Balance of Plant | Condensing System | D1 | Forced - Immediate | 2014 | Coal | CC | 100 | Fossil-Steam | WECC | Summer | 189.8333 | 34 | 1 | 1 | 3112-Condenser tube fouling tube side | D1-Forced - Immediate | 100-Fossil-Steam
3112 | Condenser tube fouling tube side | Balance of Plant | Condensing System | D1 | Forced - Immediate | 2014 | Coal | CC | 100 | Fossil-Steam | RFC | Summer | 194.7 | 11 | 1 | 1 | 3112-Condenser tube fouling tube side | D1-Forced - Immediate | 100-Fossil-Steam
3112 | Condenser tube fouling tube side | Balance of Plant | Condensing System | D1 | Forced - Immediate | 2014 | Coal | CC | 100 | Fossil-Steam | WECC | Summer | 220 | 44 | 1 | 1 | 3112-Condenser tube fouling tube side | D1-Forced - Immediate | 100-Fossil-Steam
3112 | Condenser tube fouling tube side | Balance of Plant | Condensing System | D1 | Forced - Immediate | 2014 | Coal | CC | 100 | Fossil-Steam | RFC | Summer | 303.3333 | 20 | 1 | 1 | 3112-Condenser tube fouling tube side | D1-Forced - Immediate | 100-Fossil-Steam
3112 | Condenser tube fouling tube side | Balance of Plant | Condensing System | D1 | Forced - Immediate | 2014 | Coal | CC | 100 | Fossil-Steam | WECC | Summer | 342 | 38 | 1 | 1 | 3112-Condenser tube fouling tube side | D1-Forced - Immediate | 100-Fossil-Steam
3112 | Condenser tube fouling tube side | Balance of Plant | Condensing System | D1 | Forced - Immediate | 2014 | Coal | CC | 100 | Fossil-Steam | WECC | Summer | 365 | 25 | 1 | 1 | 3112-Condenser tube fouling tube side | D1-Forced - Immediate | 100-Fossil-Steam
3112 | Condenser tube fouling tube side | Balance of Plant | Condensing System | D1 | Forced - Immediate | 2014 | Coal | CC | 100 | Fossil-Steam | WECC | Summer | 450.5 | 17 | 1 | 1 | 3112-Condenser tube fouling tube side | D1-Forced - Immediate | 100-Fossil-Steam
3112 | Condenser tube fouling tube side | Balance of Plant | Condensing System | D1 | Forced - Immediate | 2014 | Coal | CC | 100 | Fossil-Steam | WECC | Summer | 459 | 27 | 1 | 1 | 3112-Condenser tube fouling tube side | D1-Forced - Immediate | 100-Fossil-Steam
3112 | Condenser tube fouling tube side | Balance of Plant | Condensing System | D1 | Forced - Immediate | 2014 | Coal | CC | 100 | Fossil-Steam | WECC | Summer | 827.6667 | 26 | 1 | 1 | 3112-Condenser tube fouling tube side | D1-Forced - Immediate | 100-Fossil-Steam
3112 | Condenser tube fouling tube side | Balance of Plant | Condensing System | D1 | Forced - Immediate | 2014 | Coal | CC | 100 | Fossil-Steam | RFC | Summer | 2449.5333 | 58 | 1 | 1 | 3112-Condenser tube fouling tube side | D1-Forced - Immediate | 100-Fossil-Steam
3112 | Condenser tube fouling tube side | Balance of Plant | Condensing System | D1 | Forced - Immediate | 2014 | Coal | CC | 100 | Fossil-Steam | RFC | Summer | 4406.8167 | 41 | 1 | 1 | 3112-Condenser tube fouling tube side | D1-Forced - Immediate | 100-Fossil-Steam
3112 | Condenser tube fouling tube side | Balance of Plant | Condensing System | D1 | Forced - Immediate | 2014 | Coal | CC | 100 | Fossil-Steam | RFC | Winter | 5.1667 | 1 | 1 | 1 | 3112-Condenser tube fouling tube side | D1-Forced - Immediate | 100-Fossil-Steam
3112 | Condenser tube fouling tube side | Balance of Plant | Condensing System | D1 | Forced - Immediate | 2014 | Coal | CC | 100 | Fossil-Steam | RFC | Winter | 12 | 4 | 1 | 1 | 3112-Condenser tube fouling tube side | D1-Forced - Immediate | 100-Fossil-Steam
3112 | Condenser tube fouling tube side | Balance of Plant | Condensing System | D1 | Forced - Immediate | 2014 | Coal | CC | 100 | Fossil-Steam | MRO | Winter | 14.1808 | 15.47 | 1 | 1 | 3112-Condenser tube fouling tube side | D1-Forced - Immediate | 100-Fossil-Steam
3112 | Condenser tube fouling tube side | Balance of Plant | Condensing System | D1 | Forced - Immediate | 2014 | Gas | GG | 100 | Fossil-Steam | NPCC | Off-Peak | 16.2666 | 122 | 1 | 1 | 3112-Condenser tube fouling tube side | D1-Forced - Immediate | 100-Fossil-Steam
3112 | Condenser tube fouling tube side | Balance of Plant | Condensing System | D1 | Forced - Immediate | 2014 | Gas | GG | 100 | Fossil-Steam | NPCC | Off-Peak | 265.5 | 90 | 1 | 1 | 3112-Condenser tube fouling tube side | D1-Forced - Immediate | 100-Fossil-Steam
3112 | Condenser tube fouling tube side | Balance of Plant | Condensing System | D1 | Forced - Immediate | 2014 | Oil | OO | 100 | Fossil-Steam | NPCC | Summer | 28.854 | 16.03 | 1 | 1 | 3112-Condenser tube fouling tube side | D1-Forced - Immediate | 100-Fossil-Steam
3112 | Condenser tube fouling tube side | Balance of Plant | Condensing System | D3 | Forced - Postponed | 2014 | Nuclear | NU | 200 | Nuclear | RFC | Off-Peak | 64.2 | 9 | 1 | 1 | 3112-Condenser tube fouling tube side | D3-Forced - Postponed | 200-Nuclear
3112 | Condenser tube fouling tube side | Balance of Plant | Condensing System | D3 | Forced - Postponed | 2014 | Nuclear | NU | 200 | Nuclear | RFC | Off-Peak | 1640 | 8 | 1 | 1 | 3112-Condenser tube fouling tube side | D3-Forced - Postponed | 200-Nuclear
3112 | Condenser tube fouling tube side | Balance of Plant | Condensing System | D3 | Forced - Postponed | 2014 | Nuclear | NU | 200 | Nuclear | RFC | Off-Peak | 10200 | 25 | 1 | 1 | 3112-Condenser tube fouling tube side | D3-Forced - Postponed | 200-Nuclear
3112 | Condenser tube fouling tube side | Balance of Plant | Condensing System | D3 | Forced - Postponed | 2014 | Nuclear | NU | 200 | Nuclear | RFC | Off-Peak | 768 | 16 | 1 | 1 | 3112-Condenser tube fouling tube side | D3-Forced - Postponed | 200-Nuclear
3112 | Condenser tube fouling tube side | Balance of Plant | Condensing System | D3 | Forced - Postponed | 2014 | Nuclear | NU | 200 | Nuclear | RFC | Off-Peak | 795.7333 | 32 | 1 | 1 | 3112-Condenser tube fouling tube side | D3-Forced - Postponed | 200-Nuclear
3112 | Condenser tube fouling tube side | Balance of Plant | Condensing System | D3 | Forced - Postponed | 2014 | Nuclear | NU | 200 | Nuclear | RFC | Summer | 3465 | 15 | 1 | 1 | 3112-Condenser tube fouling tube side | D3-Forced - Postponed | 200-Nuclear
3112 | Condenser tube fouling tube side | Balance of Plant | Condensing System | D3 | Forced - Postponed | 2014 | Nuclear | NU | 200 | Nuclear | RFC | Off-Peak | 88.2 | 9 | 1 | 1 | 3112-Condenser tube fouling tube side | D3-Forced - Postponed | 200-Nuclear
3112 | Condenser tube fouling tube side | Balance of Plant | Condensing System | D3 | Forced - Postponed | 2014 | Nuclear | NU | 200 | Nuclear | RFC | Off-Peak | 816 | 17 | 1 | 1 | 3112-Condenser tube fouling tube side | D3-Forced - Postponed | 200-Nuclear
3112 | Condenser tube fouling tube side | Balance of Plant | Condensing System | D3 | Forced - Postponed | 2014 | Nuclear | NU | 200 | Nuclear | RFC | Off-Peak | 5524.75 | 11 | 1 | 1 | 3112-Condenser tube fouling tube side | D3-Forced - Postponed | 200-Nuclear
3112 | Condenser tube fouling tube side | Balance of Plant | Condensing System | U1 | Forced - Immediate | 2014 | Coal | OS | 810 | Multi-boiler/Multi-turbine | NPCC | Summer | 2014.12 | 25.8 | 1 | 1 | 3112-Condenser tube fouling tube side | U1-Forced - Immediate | 810-Multi-boiler/Multi-turbine
3112 | Condenser tube fouling tube side | Balance of Plant | Condensing System | U1 | Forced - Immediate | 2014 | Coal | OS | 810 | Multi-boiler/Multi-turbine | NPCC | Off-Peak | 176.0307 | 24.91 | 1 | 1 | 3112-Condenser tube fouling tube side | U1-Forced - Immediate | 810-Multi-boiler/Multi-turbine
3112 | Condenser tube fouling tube side | Balance of Plant | Condensing System | U1 | Forced - Immediate | 2014 | Coal | OS | 810 | Multi-boiler/Multi-turbine | NPCC | Winter | 52 | 30 | 1 | 1 | 3112-Condenser tube fouling tube side | U1-Forced - Immediate | 810-Multi-boiler/Multi-turbine
3112 | Condenser tube fouling tube side | Balance of Plant | Condensing System | U1 | Forced - Immediate | 2014 | Coal | OS | 810 | Multi-boiler/Multi-turbine | NPCC | Winter | 122.059 | 24.91 | 1 | 1 | 3112-Condenser tube fouling tube side | U1-Forced - Immediate | 810-Multi-boiler/Multi-turbine
3112 | Condenser tube fouling tube side | Balance of Plant | Condensing System | U1 | Forced - Immediate | 2014 | Coal | OS | 810 | Multi-boiler/Multi-turbine | NPCC | Winter | 431.7733 | 24.91 | 1 | 1 | 3112-Condenser tube fouling tube side | U1-Forced - Immediate | 810-Multi-boiler/Multi-turbine
3112 | Condenser tube fouling tube side | Balance of Plant | Condensing System | D1 | Forced - Immediate | 2014 | Geothermal | GE | 830 | Geothermal | WECC | Off-Peak | 10 | 5 | 1 | 1 | 3112-Condenser tube fouling tube side | D1-Forced - Immediate | 830-Geothermal
3112 | Condenser tube fouling tube side | Balance of Plant | Condensing System | D1 | Forced - Immediate | 2014 | Geothermal | GE | 830 | Geothermal | WECC | Off-Peak | 35 | 5 | 1 | 1 | 3112-Condenser tube fouling tube side | D1-Forced - Immediate | 830-Geothermal
3112 | Condenser tube fouling tube side | Balance of Plant | Condensing System | D1 | Forced - Immediate | 2014 | Geothermal | GE | 830 | Geothermal | WECC | Off-Peak | 222.2 | 5.05 | 1 | 1 | 3112-Condenser tube fouling tube side | D1-Forced - Immediate | 830-Geothermal
3112 | Condenser tube fouling tube side | Balance of Plant | Condensing System | D1 | Forced - Immediate | 2014 | Geothermal | GE | 830 | Geothermal | WECC | Off-Peak | 24.01 | 3.43 | 1 | 1 | 3112-Condenser tube fouling tube side | D1-Forced - Immediate | 830-Geothermal
3112 | Condenser tube fouling tube side | Balance of Plant | Condensing System | D1 | Forced - Immediate | 2014 | Gas | GG | 850 | Combined Cycle Block | RFC | Winter | 35757.3333 | 80 | 1 | 1 | 3112-Condenser tube fouling tube side | D1-Forced - Immediate | 850-Combined Cycle Block
3112 | Condenser tube fouling tube side | Balance of Plant | Condensing System | D1 | Forced - Immediate | 2014 | Gas | GG | 850 | Combined Cycle Block | SERC | Off-Peak | 448.8 | 54.4 | 1 | 1 | 3112-Condenser tube fouling tube side | D1-Forced - Immediate | 850-Combined Cycle Block
3112 | Condenser tube fouling tube side | Balance of Plant | Condensing System | D1 | Forced - Immediate | 2014 | Gas | GG | 850 | Combined Cycle Block | SERC | Off-Peak | 7652.8566 | 123.4 | 1 | 1 | 3112-Condenser tube fouling tube side | D1-Forced - Immediate | 850-Combined Cycle Block
3112 | Condenser tube fouling tube side | Balance of Plant | Condensing System | U1 | Forced - Immediate | 2014 | Gas | GG | 850 | Combined Cycle Block | WECC | Winter | 8721 | 510 | 1 | 1 | 3112-Condenser tube fouling tube side | U1-Forced - Immediate | 850-Combined Cycle Block
3112 | Condenser tube fouling tube side | Balance of Plant | Condensing System | D1 | Forced - Immediate | 2014 | Gas | GG | 850 | Combined Cycle Block | RFC | Winter | 787.5 | 50 | 1 | 1 | 3112-Condenser tube fouling tube side | D1-Forced - Immediate | 850-Combined Cycle Block
3112 | Condenser tube fouling tube side | Balance of Plant | Condensing System | D1 | Forced - Immediate | 2014 | Gas | GG | 850 | Combined Cycle Block | SERC | Off-Peak | 843.2266 | 61.4 | 1 | 1 | 3112-Condenser tube fouling tube side | D1-Forced - Immediate | 850-Combined Cycle Block
3112 | Condenser tube fouling tube side | Balance of Plant | Condensing System | U1 | Forced - Immediate | 2014 | Waste Heat | WH | 852 | CC steam units | MRO | Winter | 72.3332 | 155 | 1 | 1 | 3112-Condenser tube fouling tube side | U1-Forced - Immediate | 852-CC steam units
3113 | Condenser tube and water box cleaning (including circulating water flow reversal) | Balance of Plant | Condensing System | D1 | Forced - Immediate | 2014 | Coal | CC | 100 | Fossil-Steam | NPCC | Off-Peak | 9.9183 | 54.1 | 1 | 1 | 3113-Condenser tube and water box cleaning (including circulating water flow reversal) | D1-Forced - Immediate | 100-Fossil-Steam
3113 | Condenser tube and water box cleaning (including circulating water flow reversal) | Balance of Plant | Condensing System | D1 | Forced - Immediate | 2014 | Coal | CC | 100 | Fossil-Steam | MRO | Off-Peak | 209.3 | 161 | 1 | 1 | 3113-Condenser tube and water box cleaning (including circulating water flow reversal) | D1-Forced - Immediate | 100-Fossil-Steam
3113 | Condenser tube and water box cleaning (including circulating water flow reversal) | Balance of Plant | Condensing System | D1 | Forced - Immediate | 2014 | Coal | CC | 100 | Fossil-Steam | RFC | Summer | 5 | 5 | 1 | 1 | 3113-Condenser tube and water box cleaning (including circulating water flow reversal) | D1-Forced - Immediate | 100-Fossil-Steam
3113 | Condenser tube and water box cleaning (including circulating water flow reversal) | Balance of Plant | Condensing System | D1 | Forced - Immediate | 2014 | Coal | CC | 100 | Fossil-Steam | WECC | Summer | 16 | 16 | 1 | 1 | 3113-Condenser tube and water box cleaning (including circulating water flow reversal) | D1-Forced - Immediate | 100-Fossil-Steam
3113 | Condenser tube and water box cleaning (including circulating water flow reversal) | Balance of Plant | Condensing System | D1 | Forced - Immediate | 2014 | Coal | CC | 100 | Fossil-Steam | WECC | Summer | 28.4166 | 55 | 1 | 1 | 3113-Condenser tube and water box cleaning (including circulating water flow reversal) | D1-Forced - Immediate | 100-Fossil-Steam
3113 | Condenser tube and water box cleaning (including circulating water flow reversal) | Balance of Plant | Condensing System | D1 | Forced - Immediate | 2014 | Coal | CC | 100 | Fossil-Steam | WECC | Summer | 35 | 60 | 1 | 1 | 3113-Condenser tube and water box cleaning (including circulating water flow reversal) | D1-Forced - Immediate | 100-Fossil-Steam
3113 | Condenser tube and water box cleaning (including circulating water flow reversal) | Balance of Plant | Condensing System | D1 | Forced - Immediate | 2014 | Coal | CC | 100 | Fossil-Steam | WECC | Summer | 42.5 | 50 | 1 | 1 | 3113-Condenser tube and water box cleaning (including circulating water flow reversal) | D1-Forced - Immediate | 100-Fossil-Steam
3113 | Condenser tube and water box cleaning (including circulating water flow reversal) | Balance of Plant | Condensing System | D1 | Forced - Immediate | 2014 | Coal | CC | 100 | Fossil-Steam | NPCC | Summer | 225.225 | 136.5 | 1 | 1 | 3113-Condenser tube and water box cleaning (including circulating water flow reversal) | D1-Forced - Immediate | 100-Fossil-Steam
3113 | Condenser tube and water box cleaning (including circulating water flow reversal) | Balance of Plant | Condensing System | D1 | Forced - Immediate | 2014 | Coal | CC | 100 | Fossil-Steam | SERC | Summer | 4010.05 | 253 | 1 | 1 | 3113-Condenser tube and water box cleaning (including circulating water flow reversal) | D1-Forced - Immediate | 100-Fossil-Steam
3113 | Condenser tube and water box cleaning (including circulating water flow reversal) | Balance of Plant | Condensing System | D1 | Forced - Immediate | 2014 | Coal | CC | 100 | Fossil-Steam | SERC | Winter | 104.2333 | 59 | 1 | 1 | 3113-Condenser tube and water box cleaning (including circulating water flow reversal) | D1-Forced - Immediate | 100-Fossil-Steam
3113 | Condenser tube and water box cleaning (including circulating water flow reversal) | Balance of Plant | Condensing System | D1 | Forced - Immediate | 2014 | Coal | CC | 100 | Fossil-Steam | NPCC | Winter | 201.15 | 134.1 | 1 | 1 | 3113-Condenser tube and water box cleaning (including circulating water flow reversal) | D1-Forced - Immediate | 100-Fossil-Steam
3113 | Condenser tube and water box cleaning (including circulating water flow reversal) | Balance of Plant | Condensing System | D1 | Forced - Immediate | 2014 | Coal | CC | 100 | Fossil-Steam | SERC | Winter | 761.6 | 68 | 1 | 1 | 3113-Condenser tube and water box cleaning (including circulating water flow reversal) | D1-Forced - Immediate | 100-Fossil-Steam
3113 | Condenser tube and water box cleaning (including circulating water flow reversal) | Balance of Plant | Condensing System | D1 | Forced - Immediate | 2014 | Coal | OS | 100 | Fossil-Steam | MRO | Summer | 30.9833 | 13 | 1 | 1 | 3113-Condenser tube and water box cleaning (including circulating water flow reversal) | D1-Forced - Immediate | 100-Fossil-Steam
3113 | Condenser tube and water box cleaning (including circulating water flow reversal) | Balance of Plant | Condensing System | D2 | Forced - Delayed | 2014 | Coal | CC | 100 | Fossil-Steam | SERC | Off-Peak | 1256.0915 | 176.5 | 1 | 1 | 3113-Condenser tube and water box cleaning (including circulating water flow reversal) | D2-Forced - Delayed | 100-Fossil-Steam
3113 | Condenser tube and water box cleaning (including circulating water flow reversal) | Balance of Plant | Condensing System | D2 | Forced - Delayed | 2014 | Coal | LI | 100 | Fossil-Steam | MRO | Off-Peak | 213.75 | 135 | 1 | 1 | 3113-Condenser tube and water box cleaning (including circulating water flow reversal) | D2-Forced - Delayed | 100-Fossil-Steam
3113 | Condenser tube and water box cleaning (including circulating water flow reversal) | Balance of Plant | Condensing System | D2 | Forced - Delayed | 2014 | Gas | GG | 100 | Fossil-Steam | WECC | Off-Peak | 2540.4666 | 106 | 1 | 1 | 3113-Condenser tube and water box cleaning (including circulating water flow reversal) | D2-Forced - Delayed | 100-Fossil-Steam
3113 | Condenser tube and water box cleaning (including circulating water flow reversal) | Balance of Plant | Condensing System | D3 | Forced - Postponed | 2014 | Coal | CC | 100 | Fossil-Steam | MRO | Off-Peak | 265.3333 | 199 | 1 | 1 | 3113-Condenser tube and water box cleaning (including circulating water flow reversal) | D3-Forced - Postponed | 100-Fossil-Steam
3113 | Condenser tube and water box cleaning (including circulating water flow reversal) | Balance of Plant | Condensing System | D3 | Forced - Postponed | 2014 | Coal | CC | 100 | Fossil-Steam | RFC | Summer | 220.4 | 76 | 1 | 1 | 3113-Condenser tube and water box cleaning (including circulating water flow reversal) | D3-Forced - Postponed | 100-Fossil-Steam
3113 | Condenser tube and water box cleaning (including circulating water flow reversal) | Balance of Plant | Condensing System | U2 | Forced - Delayed | 2014 | Coal | CC | 100 | Fossil-Steam | SERC | Summer | 256.7833 | 217 | 1 | 1 | 3113-Condenser tube and water box cleaning (including circulating water flow reversal) | U2-Forced - Delayed | 100-Fossil-Steam
3113 | Condenser tube and water box cleaning (including circulating water flow reversal) | Balance of Plant | Condensing System | D1 | Forced - Immediate | 2014 | Coal | CC | 100 | Fossil-Steam | RFC | Off-Peak | 141.6 | 72 | 1 | 1 | 3113-Condenser tube and water box cleaning (including circulating water flow reversal) | D1-Forced - Immediate | 100-Fossil-Steam
3113 | Condenser tube and water box cleaning (including circulating water flow reversal) | Balance of Plant | Condensing System | D1 | Forced - Immediate | 2014 | Coal | CC | 100 | Fossil-Steam | RFC | Summer | 8.1667 | 14 | 1 | 1 | 3113-Condenser tube and water box cleaning (including circulating water flow reversal) | D1-Forced - Immediate | 100-Fossil-Steam
3113 | Condenser tube and water box cleaning (including circulating water flow reversal) | Balance of Plant | Condensing System | D1 | Forced - Immediate | 2014 | Coal | CC | 100 | Fossil-Steam | WECC | Summer | 17.5 | 30 | 1 | 1 | 3113-Condenser tube and water box cleaning (including circulating water flow reversal) | D1-Forced - Immediate | 100-Fossil-Steam
3113 | Condenser tube and water box cleaning (including circulating water flow reversal) | Balance of Plant | Condensing System | D1 | Forced - Immediate | 2014 | Coal | CC | 100 | Fossil-Steam | WECC | Summer | 49 | 60 | 1 | 1 | 3113-Condenser tube and water box cleaning (including circulating water flow reversal) | D1-Forced - Immediate | 100-Fossil-Steam
3113 | Condenser tube and water box cleaning (including circulating water flow reversal) | Balance of Plant | Condensing System | D1 | Forced - Immediate | 2014 | Coal | CC | 100 | Fossil-Steam | WECC | Summer | 50 | 50 | 1 | 1 | 3113-Condenser tube and water box cleaning (including circulating water flow reversal) | D1-Forced - Immediate | 100-Fossil-Steam
3113 | Condenser tube and water box cleaning (including circulating water flow reversal) | Balance of Plant | Condensing System | D1 | Forced - Immediate | 2014 | Coal | CC | 100 | Fossil-Steam | RFC | Summer | 425 | 30 | 1 | 1 | 3113-Condenser tube and water box cleaning (including circulating water flow reversal) | D1-Forced - Immediate | 100-Fossil-Steam
3113 | Condenser tube and water box cleaning (including circulating water flow reversal) | Balance of Plant | Condensing System | D1 | Forced - Immediate | 2014 | Coal | CC | 100 | Fossil-Steam | MRO | Summer | 996.2332 | 242 | 1 | 1 | 3113-Condenser tube and water box cleaning (including circulating water flow reversal) | D1-Forced - Immediate | 100-Fossil-Steam
3113 | Condenser tube and water box cleaning (including circulating water flow reversal) | Balance of Plant | Condensing System | D1 | Forced - Immediate | 2014 | Coal | CC | 100 | Fossil-Steam | MRO | Summer | 3117.8666 | 296 | 1 | 1 | 3113-Condenser tube and water box cleaning (including circulating water flow reversal) | D1-Forced - Immediate | 100-Fossil-Steam
3113 | Condenser tube and water box cleaning (including circulating water flow reversal) | Balance of Plant | Condensing System | D1 | Forced - Immediate | 2014 | Coal | CC | 100 | Fossil-Steam | RFC | Winter | 100 | 50 | 1 | 1 | 3113-Condenser tube and water box cleaning (including circulating water flow reversal) | D1-Forced - Immediate | 100-Fossil-Steam
3113 | Condenser tube and water box cleaning (including circulating water flow reversal) | Balance of Plant | Condensing System | D1 | Forced - Immediate | 2014 | Coal | CC | 100 | Fossil-Steam | SERC | Winter | 152.9167 | 25 | 1 | 1 | 3113-Condenser tube and water box cleaning (including circulating water flow reversal) | D1-Forced - Immediate | 100-Fossil-Steam
3113 | Condenser tube and water box cleaning (including circulating water flow reversal) | Balance of Plant | Condensing System | D1 | Forced - Immediate | 2014 | Gas | GG | 100 | Fossil-Steam | NPCC | Summer | 1453.2 | 168 | 1 | 1 | 3113-Condenser tube and water box cleaning (including circulating water flow reversal) | D1-Forced - Immediate | 100-Fossil-Steam
3113 | Condenser tube and water box cleaning (including circulating water flow reversal) | Balance of Plant | Condensing System | D2 | Forced - Delayed | 2014 | Coal | CC | 100 | Fossil-Steam | RFC | Off-Peak | 61.6333 | 86 | 1 | 1 | 3113-Condenser tube and water box cleaning (including circulating water flow reversal) | D2-Forced - Delayed | 100-Fossil-Steam
3113 | Condenser tube and water box cleaning (including circulating water flow reversal) | Balance of Plant | Condensing System | D2 | Forced - Delayed | 2014 | Coal | CC | 100 | Fossil-Steam | SERC | Winter | 122.985 | 81.99 | 1 | 1 | 3113-Condenser tube and water box cleaning (including circulating water flow reversal) | D2-Forced - Delayed | 100-Fossil-Steam
3113 | Condenser tube and water box cleaning (including circulating water flow reversal) | Balance of Plant | Condensing System | D3 | Forced - Postponed | 2014 | Coal | CC | 100 | Fossil-Steam | RFC | Summer | 200 | 40 | 1 | 1 | 3113-Condenser tube and water box cleaning (including circulating water flow reversal) | D3-Forced - Postponed | 100-Fossil-Steam
3113 | Condenser tube and water box cleaning (including circulating water flow reversal) | Balance of Plant | Condensing System | D3 | Forced - Postponed | 2014 | Coal | CC | 100 | Fossil-Steam | MRO | Winter | 248.75 | 199 | 1 | 1 | 3113-Condenser tube and water box cleaning (including circulating water flow reversal) | D3-Forced - Postponed | 100-Fossil-Steam
3113 | Condenser tube and water box cleaning (including circulating water flow reversal) | Balance of Plant | Condensing System | D3 | Forced - Postponed | 2014 | Coal | CC | 100 | Fossil-Steam | MRO | Winter | 428.75 | 245 | 1 | 1 | 3113-Condenser tube and water box cleaning (including circulating water flow reversal) | D3-Forced - Postponed | 100-Fossil-Steam
3113 | Condenser tube and water box cleaning (including circulating water flow reversal) | Balance of Plant | Condensing System | U1 | Forced - Immediate | 2014 | Coal | CC | 100 | Fossil-Steam | SERC | Winter | 2749.7332 | 164 | 1 | 1 | 3113-Condenser tube and water box cleaning (including circulating water flow reversal) | U1-Forced - Immediate | 100-Fossil-Steam
3113 | Condenser tube and water box cleaning (including circulating water flow reversal) | Balance of Plant | Condensing System | D1 | Forced - Immediate | 2014 | Coal | CC | 100 | Fossil-Steam | RFC | Off-Peak | 84.1166 | 103 | 1 | 1 | 3113-Condenser tube and water box cleaning (including circulating water flow reversal) | D1-Forced - Immediate | 100-Fossil-Steam
3113 | Condenser tube and water box cleaning (including circulating water flow reversal) | Balance of Plant | Condensing System | D1 | Forced - Immediate | 2014 | Coal | CC | 100 | Fossil-Steam | MRO | Off-Peak | 103 | 60 | 1 | 1 | 3113-Condenser tube and water box cleaning (including circulating water flow reversal) | D1-Forced - Immediate | 100-Fossil-Steam
3113 | Condenser tube and water box cleaning (including circulating water flow reversal) | Balance of Plant | Condensing System | D1 | Forced - Immediate | 2014 | Coal | CC | 100 | Fossil-Steam | NPCC | Off-Peak | 162.5 | 78 | 1 | 1 | 3113-Condenser tube and water box cleaning (including circulating water flow reversal) | D1-Forced - Immediate | 100-Fossil-Steam
3113 | Condenser tube and water box cleaning (including circulating water flow reversal) | Balance of Plant | Condensing System | D1 | Forced - Immediate | 2014 | Coal | CC | 100 | Fossil-Steam | MRO | Off-Peak | 595.4665 | 232 | 1 | 1 | 3113-Condenser tube and water box cleaning (including circulating water flow reversal) | D1-Forced - Immediate | 100-Fossil-Steam
3113 | Condenser tube and water box cleaning (including circulating water flow reversal) | Balance of Plant | Condensing System | D1 | Forced - Immediate | 2014 | Coal | CC | 100 | Fossil-Steam | MRO | Off-Peak | 2083.1666 | 290 | 1 | 1 | 3113-Condenser tube and water box cleaning (including circulating water flow reversal) | D1-Forced - Immediate | 100-Fossil-Steam
3113 | Condenser tube and water box cleaning (including circulating water flow reversal) | Balance of Plant | Condensing System | D1 | Forced - Immediate | 2014 | Coal | CC | 100 | Fossil-Steam | WECC | Summer | 10 | 5 | 1 | 1 | 3113-Condenser tube and water box cleaning (including circulating water flow reversal) | D1-Forced - Immediate | 100-Fossil-Steam
3113 | Condenser tube and water box cleaning (including circulating water flow reversal) | Balance of Plant | Condensing System | D1 | Forced - Immediate | 2014 | Coal | CC | 100 | Fossil-Steam | WECC | Summer | 32.25 | 45 | 1 | 1 | 3113-Condenser tube and water box cleaning (including circulating water flow reversal) | D1-Forced - Immediate | 100-Fossil-Steam
3113 | Condenser tube and water box cleaning (including circulating water flow reversal) | Balance of Plant | Condensing System | D1 | Forced - Immediate | 2014 | Coal | CC | 100 | Fossil-Steam | RFC | Summer | 35 | 42 | 1 | 1 | 3113-Condenser tube and water box cleaning (including circulating water flow reversal) | D1-Forced - Immediate | 100-Fossil-Steam
3113 | Condenser tube and water box cleaning (including circulating water flow reversal) | Balance of Plant | Condensing System | D1 | Forced - Immediate | 2014 | Coal | CC | 100 | Fossil-Steam | WECC | Summer | 43.3333 | 50 | 1 | 2 | 3113-Condenser tube and water box cleaning (including circulating water flow reversal) | D1-Forced - Immediate | 100-Fossil-Steam
3113 | Condenser tube and water box cleaning (including circulating water flow reversal) | Balance of Plant | Condensing System | D1 | Forced - Immediate | 2014 | Coal | CC | 100 | Fossil-Steam | WECC | Summer | 45 | 45 | 1 | 1 | 3113-Condenser tube and water box cleaning (including circulating water flow reversal) | D1-Forced - Immediate | 100-Fossil-Steam
3113 | Condenser tube and water box cleaning (including circulating water flow reversal) | Balance of Plant | Condensing System | D1 | Forced - Immediate | 2014 | Coal | CC | 100 | Fossil-Steam | WECC | Summer | 48 | 48 | 1 | 1 | 3113-Condenser tube and water box cleaning (including circulating water flow reversal) | D1-Forced - Immediate | 100-Fossil-Steam
3113 | Condenser tube and water box cleaning (including circulating water flow reversal) | Balance of Plant | Condensing System | D1 | Forced - Immediate | 2014 | Coal | CC | 100 | Fossil-Steam | WECC | Summer | 63.9166 | 65 | 1 | 2 | 3113-Condenser tube and water box cleaning (including circulating water flow reversal) | D1-Forced - Immediate | 100-Fossil-Steam
3113 | Condenser tube and water box cleaning (including circulating water flow reversal) | Balance of Plant | Condensing System | D1 | Forced - Immediate | 2014 | Coal | CC | 100 | Fossil-Steam | WECC | Summer | 81.65 | 71 | 1 | 1 | 3113-Condenser tube and water box cleaning (including circulating water flow reversal) | D1-Forced - Immediate | 100-Fossil-Steam
3113 | Condenser tube and water box cleaning (including circulating water flow reversal) | Balance of Plant | Condensing System | D1 | Forced - Immediate | 2014 | Coal | CC | 100 | Fossil-Steam | MRO | Summer | 679.9999 | 240 | 1 | 1 | 3113-Condenser tube and water box cleaning (including circulating water flow reversal) | D1-Forced - Immediate | 100-Fossil-Steam
3113 | Condenser tube and water box cleaning (including circulating water flow reversal) | Balance of Plant | Condensing System | D1 | Forced - Immediate | 2014 | Coal | CC | 100 | Fossil-Steam | NPCC | Winter | 125.16 | 134.1 | 1 | 1 | 3113-Condenser tube and water box cleaning (including circulating water flow reversal) | D1-Forced - Immediate | 100-Fossil-Steam
3113 | Condenser tube and water box cleaning (including circulating water flow reversal) | Balance of Plant | Condensing System | D1 | Forced - Immediate | 2014 | Coal | CC | 100 | Fossil-Steam | NPCC | Winter | 245.85 | 134.1 | 1 | 1 | 3113-Condenser tube and water box cleaning (including circulating water flow reversal) | D1-Forced - Immediate | 100-Fossil-Steam
3113 | Condenser tube and water box cleaning (including circulating water flow reversal) | Balance of Plant | Condensing System | D1 | Forced - Immediate | 2014 | Coal | CC | 100 | Fossil-Steam | NPCC | Winter | 252.555 | 134.1 | 1 | 1 | 3113-Condenser tube and water box cleaning (including circulating water flow reversal) | D1-Forced - Immediate | 100-Fossil-Steam
3113 | Condenser tube and water box cleaning (including circulating water flow reversal) | Balance of Plant | Condensing System | D1 | Forced - Immediate | 2014 | Coal | CC | 100 | Fossil-Steam | SERC | Winter | 731.3666 | 74 | 1 | 1 | 3113-Condenser tube and water box cleaning (including circulating water flow reversal) | D1-Forced - Immediate | 100-Fossil-Steam
3113 | Condenser tube and water box cleaning (including circulating water flow reversal) | Balance of Plant | Condensing System | D2 | Forced - Delayed | 2014 | Coal | CC | 100 | Fossil-Steam | MRO | Summer | 1395.6665 | 265 | 1 | 1 | 3113-Condenser tube and water box cleaning (including circulating water flow reversal) | D2-Forced - Delayed | 100-Fossil-Steam
3113 | Condenser tube and water box cleaning (including circulating water flow reversal) | Balance of Plant | Condensing System | D1 | Forced - Immediate | 2014 | Coal | CC | 100 | Fossil-Steam | RFC | Off-Peak | 63.9999 | 96 | 1 | 1 | 3113-Condenser tube and water box cleaning (including circulating water flow reversal) | D1-Forced - Immediate | 100-Fossil-Steam
3113 | Condenser tube and water box cleaning (including circulating water flow reversal) | Balance of Plant | Condensing System | D1 | Forced - Immediate | 2014 | Coal | CC | 100 | Fossil-Steam | RFC | Off-Peak | 68.75 | 55 | 1 | 1 | 3113-Condenser tube and water box cleaning (including circulating water flow reversal) | D1-Forced - Immediate | 100-Fossil-Steam
3113 | Condenser tube and water box cleaning (including circulating water flow reversal) | Balance of Plant | Condensing System | D1 | Forced - Immediate | 2014 | Coal | CC | 100 | Fossil-Steam | RFC | Off-Peak | 132 | 165 | 1 | 1 | 3113-Condenser tube and water box cleaning (including circulating water flow reversal) | D1-Forced - Immediate | 100-Fossil-Steam
3113 | Condenser tube and water box cleaning (including circulating water flow reversal) | Balance of Plant | Condensing System | D1 | Forced - Immediate | 2014 | Coal | CC | 100 | Fossil-Steam | RFC | Off-Peak | 132.9166 | 55 | 1 | 1 | 3113-Condenser tube and water box cleaning (including circulating water flow reversal) | D1-Forced - Immediate | 100-Fossil-Steam
3113 | Condenser tube and water box cleaning (including circulating water flow reversal) | Balance of Plant | Condensing System | D1 | Forced - Immediate | 2014 | Coal | CC | 100 | Fossil-Steam | NPCC | Off-Peak | 207.9999 | 195 | 1 | 1 | 3113-Condenser tube and water box cleaning (including circulating water flow reversal) | D1-Forced - Immediate | 100-Fossil-Steam
3113 | Condenser tube and water box cleaning (including circulating water flow reversal) | Balance of Plant | Condensing System | D1 | Forced - Immediate | 2014 | Coal | CC | 100 | Fossil-Steam | WECC | Off-Peak | 3758.75 | 155 | 1 | 1 | 3113-Condenser tube and water box cleaning (including circulating water flow reversal) | D1-Forced - Immediate | 100-Fossil-Steam
3113 | Condenser tube and water box cleaning (including circulating water flow reversal) | Balance of Plant | Condensing System | D1 | Forced - Immediate | 2014 | Coal | CC | 100 | Fossil-Steam | MRO | Off-Peak | 29478.5 | 290 | 1 | 1 | 3113-Condenser tube and water box cleaning (including circulating water flow reversal) | D1-Forced - Immediate | 100-Fossil-Steam
3113 | Condenser tube and water box cleaning (including circulating water flow reversal) | Balance of Plant | Condensing System | D1 | Forced - Immediate | 2014 | Coal | CC | 100 | Fossil-Steam | RFC | Summer | 4 | 2 | 1 | 1 | 3113-Condenser tube and water box cleaning (including circulating water flow reversal) | D1-Forced - Immediate | 100-Fossil-Steam
3113 | Condenser tube and water box cleaning (including circulating water flow reversal) | Balance of Plant | Condensing System | D1 | Forced - Immediate | 2014 | Coal | CC | 100 | Fossil-Steam | WECC | Summer | 11.6667 | 20 | 1 | 1 | 3113-Condenser tube and water box cleaning (including circulating water flow reversal) | D1-Forced - Immediate | 100-Fossil-Steam
3113 | Condenser tube and water box cleaning (including circulating water flow reversal) | Balance of Plant | Condensing System | D1 | Forced - Immediate | 2014 | Coal | CC | 100 | Fossil-Steam | WECC | Summer | 17.3333 | 40 | 1 | 1 | 3113-Condenser tube and water box cleaning (including circulating water flow reversal) | D1-Forced - Immediate | 100-Fossil-Steam
3113 | Condenser tube and water box cleaning (including circulating water flow reversal) | Balance of Plant | Condensing System | D1 | Forced - Immediate | 2014 | Coal | CC | 100 | Fossil-Steam | WECC | Summer | 22.5 | 30 | 1 | 1 | 3113-Condenser tube and water box cleaning (including circulating water flow reversal) | D1-Forced - Immediate | 100-Fossil-Steam
3113 | Condenser tube and water box cleaning (including circulating water flow reversal) | Balance of Plant | Condensing System | D1 | Forced - Immediate | 2014 | Coal | CC | 100 | Fossil-Steam | WECC | Summer | 38 | 38 | 1 | 1 | 3113-Condenser tube and water box cleaning (including circulating water flow reversal) | D1-Forced - Immediate | 100-Fossil-Steam
3113 | Condenser tube and water box cleaning (including circulating water flow reversal) | Balance of Plant | Condensing System | D1 | Forced - Immediate | 2014 | Coal | CC | 100 | Fossil-Steam | WECC | Summer | 38.25 | 45 | 1 | 1 | 3113-Condenser tube and water box cleaning (including circulating water flow reversal) | D1-Forced - Immediate | 100-Fossil-Steam
3113 | Condenser tube and water box cleaning (including circulating water flow reversal) | Balance of Plant | Condensing System | D1 | Forced - Immediate | 2014 | Coal | CC | 100 | Fossil-Steam | WECC | Summer | 48.75 | 65 | 1 | 1 | 3113-Condenser tube and water box cleaning (including circulating water flow reversal) | D1-Forced - Immediate | 100-Fossil-Steam
3113 | Condenser tube and water box cleaning (including circulating water flow reversal) | Balance of Plant | Condensing System | D1 | Forced - Immediate | 2014 | Coal | CC | 100 | Fossil-Steam | NPCC | Summer | 49.95 | 166.5 | 1 | 1 | 3113-Condenser tube and water box cleaning (including circulating water flow reversal) | D1-Forced - Immediate | 100-Fossil-Steam
3113 | Condenser tube and water box cleaning (including circulating water flow reversal) | Balance of Plant | Condensing System | D1 | Forced - Immediate | 2014 | Coal | CC | 100 | Fossil-Steam | NPCC | Summer | 1993.9913 | 536.5 | 1 | 1 | 3113-Condenser tube and water box cleaning (including circulating water flow reversal) | D1-Forced - Immediate | 100-Fossil-Steam
3113 | Condenser tube and water box cleaning (including circulating water flow reversal) | Balance of Plant | Condensing System | D1 | Forced - Immediate | 2014 | Coal | CC | 100 | Fossil-Steam | SERC | Winter | 99.9166 | 55 | 1 | 1 | 3113-Condenser tube and water box cleaning (including circulating water flow reversal) | D1-Forced - Immediate | 100-Fossil-Steam
3113 | Condenser tube and water box cleaning (including circulating water flow reversal) | Balance of Plant | Condensing System | D1 | Forced - Immediate | 2014 | Coal | CC | 100 | Fossil-Steam | SERC | Winter | 156.0333 | 62 | 1 | 1 | 3113-Condenser tube and water box cleaning (including circulating water flow reversal) | D1-Forced - Immediate | 100-Fossil-Steam
3113 | Condenser tube and water box cleaning (including circulating water flow reversal) | Balance of Plant | Condensing System | D1 | Forced - Immediate | 2014 | Coal | CC | 100 | Fossil-Steam | NPCC | Winter | 160.92 | 134.1 | 1 | 1 | 3113-Condenser tube and water box cleaning (including circulating water flow reversal) | D1-Forced - Immediate | 100-Fossil-Steam
3113 | Condenser tube and water box cleaning (including circulating water flow reversal) | Balance of Plant | Condensing System | D1 | Forced - Immediate | 2014 | Coal | CC | 100 | Fossil-Steam | RFC | Winter | 195 | 100 | 1 | 1 | 3113-Condenser tube and water box cleaning (including circulating water flow reversal) | D1-Forced - Immediate | 100-Fossil-Steam
3113 | Condenser tube and water box cleaning (including circulating water flow reversal) | Balance of Plant | Condensing System | D1 | Forced - Immediate | 2014 | Coal | CC | 100 | Fossil-Steam | SERC | Winter | 561.05 | 49 | 1 | 1 | 3113-Condenser tube and water box cleaning (including circulating water flow reversal) | D1-Forced - Immediate | 100-Fossil-Steam
3113 | Condenser tube and water box cleaning (including circulating water flow reversal) | Balance of Plant | Condensing System | D1 | Forced - Immediate | 2014 | Coal | OS | 100 | Fossil-Steam | MRO | Summer | 35.23 | 27.1 | 1 | 1 | 3113-Condenser tube and water box cleaning (including circulating water flow reversal) | D1-Forced - Immediate | 100-Fossil-Steam
3113 | Condenser tube and water box cleaning (including circulating water flow reversal) | Balance of Plant | Condensing System | D1 | Forced - Immediate | 2014 | Gas | GG | 100 | Fossil-Steam | NPCC | Summer | 879.1999 | 168 | 1 | 1 | 3113-Condenser tube and water box cleaning (including circulating water flow reversal) | D1-Forced - Immediate | 100-Fossil-Steam
3113 | Condenser tube and water box cleaning (including circulating water flow reversal) | Balance of Plant | Condensing System | D1 | Forced - Immediate | 2014 | Gas | GG | 100 | Fossil-Steam | NPCC | Summer | 1173.1999 | 168 | 1 | 1 | 3113-Condenser tube and water box cleaning (including circulating water flow reversal) | D1-Forced - Immediate | 100-Fossil-Steam
3113 | Condenser tube and water box cleaning (including circulating water flow reversal) | Balance of Plant | Condensing System | D1 | Forced - Immediate | 2014 | Gas | GG | 100 | Fossil-Steam | TRE | Summer | 2186.3333 | 28 | 1 | 1 | 3113-Condenser tube and water box cleaning (including circulating water flow reversal) | D1-Forced - Immediate | 100-Fossil-Steam
3113 | Condenser tube and water box cleaning (including circulating water flow reversal) | Balance of Plant | Condensing System | D1 | Forced - Immediate | 2014 | Oil | OO | 100 | Fossil-Steam | NPCC | Winter | 805.0758 | 87.35 | 1 | 1 | 3113-Condenser tube and water box cleaning (including circulating water flow reversal) | D1-Forced - Immediate | 100-Fossil-Steam
3113 | Condenser tube and water box cleaning (including circulating water flow reversal) | Balance of Plant | Condensing System | D2 | Forced - Delayed | 2014 | Coal | CC | 100 | Fossil-Steam | SERC | Winter | 74.9875 | 42.85 | 1 | 1 | 3113-Condenser tube and water box cleaning (including circulating water flow reversal) | D2-Forced - Delayed | 100-Fossil-Steam
3113 | Condenser tube and water box cleaning (including circulating water flow reversal) | Balance of Plant | Condensing System | D3 | Forced - Postponed | 2014 | Coal | CC | 100 | Fossil-Steam | SERC | Off-Peak | 2128.3997 | 408 | 1 | 1 | 3113-Condenser tube and water box cleaning (including circulating water flow reversal) | D3-Forced - Postponed | 100-Fossil-Steam
3113 | Condenser tube and water box cleaning (including circulating water flow reversal) | Balance of Plant | Condensing System | D3 | Forced - Postponed | 2014 | Coal | CC | 100 | Fossil-Steam | WECC | Winter | 435.6 | 264 | 1 | 1 | 3113-Condenser tube and water box cleaning (including circulating water flow reversal) | D3-Forced - Postponed | 100-Fossil-Steam
3113 | Condenser tube and water box cleaning (including circulating water flow reversal) | Balance of Plant | Condensing System | D3 | Forced - Postponed | 2014 | Gas | GG | 100 | Fossil-Steam | SERC | Summer | 16958.6666 | 112 | 1 | 1 | 3113-Condenser tube and water box cleaning (including circulating water flow reversal) | D3-Forced - Postponed | 100-Fossil-Steam
3113 | Condenser tube and water box cleaning (including circulating water flow reversal) | Balance of Plant | Condensing System | D1 | Forced - Immediate | 2014 | Coal | CC | 100 | Fossil-Steam | RFC | Off-Peak | 4 | 1 | 1 | 1 | 3113-Condenser tube and water box cleaning (including circulating water flow reversal) | D1-Forced - Immediate | 100-Fossil-Steam
3113 | Condenser tube and water box cleaning (including circulating water flow reversal) | Balance of Plant | Condensing System | D1 | Forced - Immediate | 2014 | Coal | CC | 100 | Fossil-Steam | WECC | Off-Peak | 16.6667 | 20 | 1 | 1 | 3113-Condenser tube and water box cleaning (including circulating water flow reversal) | D1-Forced - Immediate | 100-Fossil-Steam
3113 | Condenser tube and water box cleaning (including circulating water flow reversal) | Balance of Plant | Condensing System | D1 | Forced - Immediate | 2014 | Coal | CC | 100 | Fossil-Steam | RFC | Off-Peak | 52.7333 | 28 | 1 | 1 | 3113-Condenser tube and water box cleaning (including circulating water flow reversal) | D1-Forced - Immediate | 100-Fossil-Steam
3113 | Condenser tube and water box cleaning (including circulating water flow reversal) | Balance of Plant | Condensing System | D1 | Forced - Immediate | 2014 | Coal | CC | 100 | Fossil-Steam | RFC | Off-Peak | 55 | 55 | 1 | 1 | 3113-Condenser tube and water box cleaning (including circulating water flow reversal) | D1-Forced - Immediate | 100-Fossil-Steam
3113 | Condenser tube and water box cleaning (including circulating water flow reversal) | Balance of Plant | Condensing System | D1 | Forced - Immediate | 2014 | Coal | CC | 100 | Fossil-Steam | NPCC | Off-Peak | 201.15 | 134.1 | 1 | 1 | 3113-Condenser tube and water box cleaning (including circulating water flow reversal) | D1-Forced - Immediate | 100-Fossil-Steam
3113 | Condenser tube and water box cleaning (including circulating water flow reversal) | Balance of Plant | Condensing System | D1 | Forced - Immediate | 2014 | Coal | CC | 100 | Fossil-Steam | MRO | Off-Peak | 1227.6 | 264 | 1 | 1 | 3113-Condenser tube and water box cleaning (including circulating water flow reversal) | D1-Forced - Immediate | 100-Fossil-Steam
3113 | Condenser tube and water box cleaning (including circulating water flow reversal) | Balance of Plant | Condensing System | D1 | Forced - Immediate | 2014 | Coal | CC | 100 | Fossil-Steam | WECC | Summer | 7 | 7 | 1 | 1 | 3113-Condenser tube and water box cleaning (including circulating water flow reversal) | D1-Forced - Immediate | 100-Fossil-Steam
3113 | Condenser tube and water box cleaning (including circulating water flow reversal) | Balance of Plant | Condensing System | D1 | Forced - Immediate | 2014 | Coal | CC | 100 | Fossil-Steam | WECC | Summer | 25.5 | 34 | 1 | 1 | 3113-Condenser tube and water box cleaning (including circulating water flow reversal) | D1-Forced - Immediate | 100-Fossil-Steam
3113 | Condenser tube and water box cleaning (including circulating water flow reversal) | Balance of Plant | Condensing System | D1 | Forced - Immediate | 2014 | Coal | CC | 100 | Fossil-Steam | WECC | Summer | 39 | 45 | 1 | 2 | 3113-Condenser tube and water box cleaning (including circulating water flow reversal) | D1-Forced - Immediate | 100-Fossil-Steam
3113 | Condenser tube and water box cleaning (including circulating water flow reversal) | Balance of Plant | Condensing System | D1 | Forced - Immediate | 2014 | Coal | CC | 100 | Fossil-Steam | RFC | Summer | 64.1666 | 110 | 1 | 1 | 3113-Condenser tube and water box cleaning (including circulating water flow reversal) | D1-Forced - Immediate | 100-Fossil-Steam
3113 | Condenser tube and water box cleaning (including circulating water flow reversal) | Balance of Plant | Condensing System | D1 | Forced - Immediate | 2014 | Coal | CC | 100 | Fossil-Steam | WECC | Summer | 65 | 65 | 1 | 2 | 3113-Condenser tube and water box cleaning (including circulating water flow reversal) | D1-Forced - Immediate | 100-Fossil-Steam
3113 | Condenser tube and water box cleaning (including circulating water flow reversal) | Balance of Plant | Condensing System | D1 | Forced - Immediate | 2014 | Coal | CC | 100 | Fossil-Steam | RFC | Summer | 66.6666 | 100 | 1 | 1 | 3113-Condenser tube and water box cleaning (including circulating water flow reversal) | D1-Forced - Immediate | 100-Fossil-Steam
3113 | Condenser tube and water box cleaning (including circulating water flow reversal) | Balance of Plant | Condensing System | D1 | Forced - Immediate | 2014 | Coal | CC | 100 | Fossil-Steam | WECC | Summer | 73.3333 | 55 | 1 | 1 | 3113-Condenser tube and water box cleaning (including circulating water flow reversal) | D1-Forced - Immediate | 100-Fossil-Steam
3113 | Condenser tube and water box cleaning (including circulating water flow reversal) | Balance of Plant | Condensing System | D1 | Forced - Immediate | 2014 | Coal | CC | 100 | Fossil-Steam | NPCC | Summer | 96.9832 | 126.5 | 1 | 1 | 3113-Condenser tube and water box cleaning (including circulating water flow reversal) | D1-Forced - Immediate | 100-Fossil-Steam
3113 | Condenser tube and water box cleaning (including circulating water flow reversal) | Balance of Plant | Condensing System | D1 | Forced - Immediate | 2014 | Coal | CC | 100 | Fossil-Steam | WECC | Summer | 100.5333 | 52 | 1 | 1 | 3113-Condenser tube and water box cleaning (including circulating water flow reversal) | D1-Forced - Immediate | 100-Fossil-Steam
3113 | Condenser tube and water box cleaning (including circulating water flow reversal) | Balance of Plant | Condensing System | D1 | Forced - Immediate | 2014 | Coal | CC | 100 | Fossil-Steam | WECC | Summer | 113.3333 | 5 | 1 | 1 | 3113-Condenser tube and water box cleaning (including circulating water flow reversal) | D1-Forced - Immediate | 100-Fossil-Steam
3113 | Condenser tube and water box cleaning (including circulating water flow reversal) | Balance of Plant | Condensing System | D1 | Forced - Immediate | 2014 | Coal | CC | 100 | Fossil-Steam | NPCC | Winter | 131.8599 | 104.1 | 1 | 1 | 3113-Condenser tube and water box cleaning (including circulating water flow reversal) | D1-Forced - Immediate | 100-Fossil-Steam
3113 | Condenser tube and water box cleaning (including circulating water flow reversal) | Balance of Plant | Condensing System | D1 | Forced - Immediate | 2014 | Coal | CC | 100 | Fossil-Steam | MRO | Winter | 1633.7999 | 252 | 1 | 1 | 3113-Condenser tube and water box cleaning (including circulating water flow reversal) | D1-Forced - Immediate | 100-Fossil-Steam
3113 | Condenser tube and water box cleaning (including circulating water flow reversal) | Balance of Plant | Condensing System | D1 | Forced - Immediate | 2014 | Gas | GG | 100 | Fossil-Steam | TRE | Summer | 191.9167 | 47 | 1 | 1 | 3113-Condenser tube and water box cleaning (including circulating water flow reversal) | D1-Forced - Immediate | 100-Fossil-Steam
3113 | Condenser tube and water box cleaning (including circulating water flow reversal) | Balance of Plant | Condensing System | D1 | Forced - Immediate | 2014 | Gas | GG | 100 | Fossil-Steam | WECC | Summer | 295 | 59 | 1 | 1 | 3113-Condenser tube and water box cleaning (including circulating water flow reversal) | D1-Forced - Immediate | 100-Fossil-Steam
3113 | Condenser tube and water box cleaning (including circulating water flow reversal) | Balance of Plant | Condensing System | D1 | Forced - Immediate | 2014 | Gas | GG | 100 | Fossil-Steam | NPCC | Summer | 871.6666 | 100 | 1 | 1 | 3113-Condenser tube and water box cleaning (including circulating water flow reversal) | D1-Forced - Immediate | 100-Fossil-Steam
3113 | Condenser tube and water box cleaning (including circulating water flow reversal) | Balance of Plant | Condensing System | D2 | Forced - Delayed | 2014 | Coal | CC | 100 | Fossil-Steam | SERC | Off-Peak | 64.1666 | 55 | 1 | 1 | 3113-Condenser tube and water box cleaning (including circulating water flow reversal) | D2-Forced - Delayed | 100-Fossil-Steam
3113 | Condenser tube and water box cleaning (including circulating water flow reversal) | Balance of Plant | Condensing System | D2 | Forced - Delayed | 2014 | Coal | CC | 100 | Fossil-Steam | RFC | Off-Peak | 325.8166 | 173 | 1 | 1 | 3113-Condenser tube and water box cleaning (including circulating water flow reversal) | D2-Forced - Delayed | 100-Fossil-Steam
3113 | Condenser tube and water box cleaning (including circulating water flow reversal) | Balance of Plant | Condensing System | D2 | Forced - Delayed | 2014 | Coal | CC | 100 | Fossil-Steam | MRO | Off-Peak | 394 | 197 | 1 | 1 | 3113-Condenser tube and water box cleaning (including circulating water flow reversal) | D2-Forced - Delayed | 100-Fossil-Steam
3113 | Condenser tube and water box cleaning (including circulating water flow reversal) | Balance of Plant | Condensing System | D2 | Forced - Delayed | 2014 | Coal | CC | 100 | Fossil-Steam | RFC | Off-Peak | 497.7 | 158 | 1 | 1 | 3113-Condenser tube and water box cleaning (including circulating water flow reversal) | D2-Forced - Delayed | 100-Fossil-Steam
3113 | Condenser tube and water box cleaning (including circulating water flow reversal) | Balance of Plant | Condensing System | D2 | Forced - Delayed | 2014 | Coal | CC | 100 | Fossil-Steam | SERC | Off-Peak | 1063.125 | 157.5 | 1 | 1 | 3113-Condenser tube and water box cleaning (including circulating water flow reversal) | D2-Forced - Delayed | 100-Fossil-Steam
3113 | Condenser tube and water box cleaning (including circulating water flow reversal) | Balance of Plant | Condensing System | D2 | Forced - Delayed | 2014 | Coal | CC | 100 | Fossil-Steam | MRO | Summer | 413.8666 | 194 | 1 | 1 | 3113-Condenser tube and water box cleaning (including circulating water flow reversal) | D2-Forced - Delayed | 100-Fossil-Steam
3113 | Condenser tube and water box cleaning (including circulating water flow reversal) | Balance of Plant | Condensing System | D2 | Forced - Delayed | 2014 | Coal | LI | 100 | Fossil-Steam | MRO | Off-Peak | 618.75 | 135 | 1 | 1 | 3113-Condenser tube and water box cleaning (including circulating water flow reversal) | D2-Forced - Delayed | 100-Fossil-Steam
3113 | Condenser tube and water box cleaning (including circulating water flow reversal) | Balance of Plant | Condensing System | D2 | Forced - Delayed | 2014 | Coal | OS | 100 | Fossil-Steam | MRO | Off-Peak | 28.0167 | 20.5 | 1 | 1 | 3113-Condenser tube and water box cleaning (including circulating water flow reversal) | D2-Forced - Delayed | 100-Fossil-Steam
3113 | Condenser tube and water box cleaning (including circulating water flow reversal) | Balance of Plant | Condensing System | D3 | Forced - Postponed | 2014 | Coal | CC | 100 | Fossil-Steam | MRO | Off-Peak | 295.8 | 204 | 1 | 1 | 3113-Condenser tube and water box cleaning (including circulating water flow reversal) | D3-Forced - Postponed | 100-Fossil-Steam
3113 | Condenser tube and water box cleaning (including circulating water flow reversal) | Balance of Plant | Condensing System | D3 | Forced - Postponed | 2014 | Coal | CC | 100 | Fossil-Steam | RFC | Off-Peak | 496.7655 | 129.03 | 1 | 1 | 3113-Condenser tube and water box cleaning (including circulating water flow reversal) | D3-Forced - Postponed | 100-Fossil-Steam
3113 | Condenser tube and water box cleaning (including circulating water flow reversal) | Balance of Plant | Condensing System | D3 | Forced - Postponed | 2014 | Coal | CC | 100 | Fossil-Steam | MRO | Summer | 291 | 194 | 1 | 1 | 3113-Condenser tube and water box cleaning (including circulating water flow reversal) | D3-Forced - Postponed | 100-Fossil-Steam
3113 | Condenser tube and water box cleaning (including circulating water flow reversal) | Balance of Plant | Condensing System | D3 | Forced - Postponed | 2014 | Coal | CC | 100 | Fossil-Steam | MRO | Summer | 794.88 | 76.8 | 1 | 1 | 3113-Condenser tube and water box cleaning (including circulating water flow reversal) | D3-Forced - Postponed | 100-Fossil-Steam
3113 | Condenser tube and water box cleaning (including circulating water flow reversal) | Balance of Plant | Condensing System | D3 | Forced - Postponed | 2014 | Coal | CC | 100 | Fossil-Steam | WECC | Winter | 126.0666 | 124 | 1 | 1 | 3113-Condenser tube and water box cleaning (including circulating water flow reversal) | D3-Forced - Postponed | 100-Fossil-Steam
3113 | Condenser tube and water box cleaning (including circulating water flow reversal) | Balance of Plant | Condensing System | D3 | Forced - Postponed | 2014 | Coal | LI | 100 | Fossil-Steam | MRO | Off-Peak | 461.9999 | 126 | 1 | 1 | 3113-Condenser tube and water box cleaning (including circulating water flow reversal) | D3-Forced - Postponed | 100-Fossil-Steam
3113 | Condenser tube and water box cleaning (including circulating water flow reversal) | Balance of Plant | Condensing System | D3 | Forced - Postponed | 2014 | Coal | LI | 100 | Fossil-Steam | MRO | Summer | 280.3333 | 116 | 1 | 1 | 3113-Condenser tube and water box cleaning (including circulating water flow reversal) | D3-Forced - Postponed | 100-Fossil-Steam
3113 | Condenser tube and water box cleaning (including circulating water flow reversal) | Balance of Plant | Condensing System | U1 | Forced - Immediate | 2014 | Coal | CC | 100 | Fossil-Steam | RFC | Off-Peak | 500 | 50 | 1 | 1 | 3113-Condenser tube and water box cleaning (including circulating water flow reversal) | U1-Forced - Immediate | 100-Fossil-Steam
3113 | Condenser tube and water box cleaning (including circulating water flow reversal) | Balance of Plant | Condensing System | D1 | Forced - Immediate | 2014 | Coal | CC | 100 | Fossil-Steam | RFC | Off-Peak | 29.1667 | 50 | 1 | 1 | 3113-Condenser tube and water box cleaning (including circulating water flow reversal) | D1-Forced - Immediate | 100-Fossil-Steam
3113 | Condenser tube and water box cleaning (including circulating water flow reversal) | Balance of Plant | Condensing System | D1 | Forced - Immediate | 2014 | Coal | CC | 100 | Fossil-Steam | RFC | Off-Peak | 64.1666 | 55 | 1 | 1 | 3113-Condenser tube and water box cleaning (including circulating water flow reversal) | D1-Forced - Immediate | 100-Fossil-Steam
3113 | Condenser tube and water box cleaning (including circulating water flow reversal) | Balance of Plant | Condensing System | D1 | Forced - Immediate | 2014 | Coal | CC | 100 | Fossil-Steam | NPCC | Off-Peak | 117.74 | 84.1 | 1 | 1 | 3113-Condenser tube and water box cleaning (including circulating water flow reversal) | D1-Forced - Immediate | 100-Fossil-Steam
3113 | Condenser tube and water box cleaning (including circulating water flow reversal) | Balance of Plant | Condensing System | D1 | Forced - Immediate | 2014 | Coal | CC | 100 | Fossil-Steam | WECC | Off-Peak | 5125.5 | 153 | 1 | 1 | 3113-Condenser tube and water box cleaning (including circulating water flow reversal) | D1-Forced - Immediate | 100-Fossil-Steam
3113 | Condenser tube and water box cleaning (including circulating water flow reversal) | Balance of Plant | Condensing System | D1 | Forced - Immediate | 2014 | Coal | CC | 100 | Fossil-Steam | RFC | Summer | 3 | 3 | 1 | 1 | 3113-Condenser tube and water box cleaning (including circulating water flow reversal) | D1-Forced - Immediate | 100-Fossil-Steam
3113 | Condenser tube and water box cleaning (including circulating water flow reversal) | Balance of Plant | Condensing System | D1 | Forced - Immediate | 2014 | Coal | CC | 100 | Fossil-Steam | WECC | Summer | 9.6 | 32 | 1 | 1 | 3113-Condenser tube and water box cleaning (including circulating water flow reversal) | D1-Forced - Immediate | 100-Fossil-Steam
3113 | Condenser tube and water box cleaning (including circulating water flow reversal) | Balance of Plant | Condensing System | D1 | Forced - Immediate | 2014 | Coal | CC | 100 | Fossil-Steam | WECC | Summer | 30 | 40 | 1 | 1 | 3113-Condenser tube and water box cleaning (including circulating water flow reversal) | D1-Forced - Immediate | 100-Fossil-Steam
3113 | Condenser tube and water box cleaning (including circulating water flow reversal) | Balance of Plant | Condensing System | D1 | Forced - Immediate | 2014 | Coal | CC | 100 | Fossil-Steam | WECC | Summer | 32.0833 | 55 | 1 | 1 | 3113-Condenser tube and water box cleaning (including circulating water flow reversal) | D1-Forced - Immediate | 100-Fossil-Steam
3113 | Condenser tube and water box cleaning (including circulating water flow reversal) | Balance of Plant | Condensing System | D1 | Forced - Immediate | 2014 | Coal | CC | 100 | Fossil-Steam | WECC | Summer | 36.75 | 45 | 1 | 1 | 3113-Condenser tube and water box cleaning (including circulating water flow reversal) | D1-Forced - Immediate | 100-Fossil-Steam
3113 | Condenser tube and water box cleaning (including circulating water flow reversal) | Balance of Plant | Condensing System | D1 | Forced - Immediate | 2014 | Coal | CC | 100 | Fossil-Steam | WECC | Summer | 39 | 52 | 1 | 1 | 3113-Condenser tube and water box cleaning (including circulating water flow reversal) | D1-Forced - Immediate | 100-Fossil-Steam
3113 | Condenser tube and water box cleaning (including circulating water flow reversal) | Balance of Plant | Condensing System | D1 | Forced - Immediate | 2014 | Coal | CC | 100 | Fossil-Steam | WECC | Summer | 45 | 60 | 1 | 1 | 3113-Condenser tube and water box cleaning (including circulating water flow reversal) | D1-Forced - Immediate | 100-Fossil-Steam
3113 | Condenser tube and water box cleaning (including circulating water flow reversal) | Balance of Plant | Condensing System | D1 | Forced - Immediate | 2014 | Coal | CC | 100 | Fossil-Steam | WECC | Summer | 46.75 | 55 | 1 | 1 | 3113-Condenser tube and water box cleaning (including circulating water flow reversal) | D1-Forced - Immediate | 100-Fossil-Steam
3113 | Condenser tube and water box cleaning (including circulating water flow reversal) | Balance of Plant | Condensing System | D1 | Forced - Immediate | 2014 | Coal | CC | 100 | Fossil-Steam | RFC | Summer | 50 | 100 | 1 | 1 | 3113-Condenser tube and water box cleaning (including circulating water flow reversal) | D1-Forced - Immediate | 100-Fossil-Steam
3113 | Condenser tube and water box cleaning (including circulating water flow reversal) | Balance of Plant | Condensing System | D1 | Forced - Immediate | 2014 | Coal | CC | 100 | Fossil-Steam | WECC | Summer | 66.2666 | 56 | 1 | 1 | 3113-Condenser tube and water box cleaning (including circulating water flow reversal) | D1-Forced - Immediate | 100-Fossil-Steam
3113 | Condenser tube and water box cleaning (including circulating water flow reversal) | Balance of Plant | Condensing System | D1 | Forced - Immediate | 2014 | Coal | CC | 100 | Fossil-Steam | WECC | Summer | 87.0833 | 11 | 1 | 1 | 3113-Condenser tube and water box cleaning (including circulating water flow reversal) | D1-Forced - Immediate | 100-Fossil-Steam
3113 | Condenser tube and water box cleaning (including circulating water flow reversal) | Balance of Plant | Condensing System | D1 | Forced - Immediate | 2014 | Coal | CC | 100 | Fossil-Steam | RFC | Summer | 275 | 150 | 1 | 1 | 3113-Condenser tube and water box cleaning (including circulating water flow reversal) | D1-Forced - Immediate | 100-Fossil-Steam
3113 | Condenser tube and water box cleaning (including circulating water flow reversal) | Balance of Plant | Condensing System | D1 | Forced - Immediate | 2014 | Coal | CC | 100 | Fossil-Steam | SERC | Summer | 5129 | 223 | 1 | 1 | 3113-Condenser tube and water box cleaning (including circulating water flow reversal) | D1-Forced - Immediate | 100-Fossil-Steam
3113 | Condenser tube and water box cleaning (including circulating water flow reversal) | Balance of Plant | Condensing System | D1 | Forced - Immediate | 2014 | Coal | CC | 100 | Fossil-Steam | RFC | Winter | 9.3333 | 40 | 1 | 1 | 3113-Condenser tube and water box cleaning (including circulating water flow reversal) | D1-Forced - Immediate | 100-Fossil-Steam
3113 | Condenser tube and water box cleaning (including circulating water flow reversal) | Balance of Plant | Condensing System | D1 | Forced - Immediate | 2014 | Coal | CC | 100 | Fossil-Steam | SERC | Winter | 164.45 | 69 | 1 | 1 | 3113-Condenser tube and water box cleaning (including circulating water flow reversal) | D1-Forced - Immediate | 100-Fossil-Steam
3113 | Condenser tube and water box cleaning (including circulating water flow reversal) | Balance of Plant | Condensing System | D1 | Forced - Immediate | 2014 | Coal | CC | 100 | Fossil-Steam | SERC | Winter | 187.0666 | 46 | 1 | 1 | 3113-Condenser tube and water box cleaning (including circulating water flow reversal) | D1-Forced - Immediate | 100-Fossil-Steam
3113 | Condenser tube and water box cleaning (including circulating water flow reversal) | Balance of Plant | Condensing System | D1 | Forced - Immediate | 2014 | Coal | OS | 100 | Fossil-Steam | MRO | Off-Peak | 81.1533 | 18.8 | 1 | 1 | 3113-Condenser tube and water box cleaning (including circulating water flow reversal) | D1-Forced - Immediate | 100-Fossil-Steam
3113 | Condenser tube and water box cleaning (including circulating water flow reversal) | Balance of Plant | Condensing System | D2 | Forced - Delayed | 2014 | Coal | CC | 100 | Fossil-Steam | MRO | Summer | 246.25 | 197 | 1 | 2 | 3113-Condenser tube and water box cleaning (including circulating water flow reversal) | D2-Forced - Delayed | 100-Fossil-Steam
3113 | Condenser tube and water box cleaning (including circulating water flow reversal) | Balance of Plant | Condensing System | D2 | Forced - Delayed | 2014 | Coal | CC | 100 | Fossil-Steam | MRO | Winter | 576.3332 | 266 | 1 | 1 | 3113-Condenser tube and water box cleaning (including circulating water flow reversal) | D2-Forced - Delayed | 100-Fossil-Steam
3113 | Condenser tube and water box cleaning (including circulating water flow reversal) | Balance of Plant | Condensing System | D3 | Forced - Postponed | 2014 | Coal | CC | 100 | Fossil-Steam | MRO | Off-Peak | 506.6666 | 152 | 1 | 1 | 3113-Condenser tube and water box cleaning (including circulating water flow reversal) | D3-Forced - Postponed | 100-Fossil-Steam
3113 | Condenser tube and water box cleaning (including circulating water flow reversal) | Balance of Plant | Condensing System | D3 | Forced - Postponed | 2014 | Coal | CC | 100 | Fossil-Steam | MRO | Off-Peak | 608 | 152 | 1 | 1 | 3113-Condenser tube and water box cleaning (including circulating water flow reversal) | D3-Forced - Postponed | 100-Fossil-Steam
3113 | Condenser tube and water box cleaning (including circulating water flow reversal) | Balance of Plant | Condensing System | D3 | Forced - Postponed | 2014 | Coal | CC | 100 | Fossil-Steam | MRO | Summer | 459.52 | 76.8 | 1 | 1 | 3113-Condenser tube and water box cleaning (including circulating water flow reversal) | D3-Forced - Postponed | 100-Fossil-Steam
3113 | Condenser tube and water box cleaning (including circulating water flow reversal) | Balance of Plant | Condensing System | D3 | Forced - Postponed | 2014 | Coal | CC | 100 | Fossil-Steam | MRO | Summer | 780.7999 | 76.8 | 1 | 1 | 3113-Condenser tube and water box cleaning (including circulating water flow reversal) | D3-Forced - Postponed | 100-Fossil-Steam
3113 | Condenser tube and water box cleaning (including circulating water flow reversal) | Balance of Plant | Condensing System | D3 | Forced - Postponed | 2014 | Coal | CC | 100 | Fossil-Steam | WECC | Winter | 179.3166 | 203 | 1 | 1 | 3113-Condenser tube and water box cleaning (including circulating water flow reversal) | D3-Forced - Postponed | 100-Fossil-Steam
3113 | Condenser tube and water box cleaning (including circulating water flow reversal) | Balance of Plant | Condensing System | D3 | Forced - Postponed | 2014 | Coal | CC | 100 | Fossil-Steam | MRO | Winter | 285.9165 | 235 | 1 | 1 | 3113-Condenser tube and water box cleaning (including circulating water flow reversal) | D3-Forced - Postponed | 100-Fossil-Steam
3113 | Condenser tube and water box cleaning (including circulating water flow reversal) | Balance of Plant | Condensing System | D3 | Forced - Postponed | 2014 | Coal | LI | 100 | Fossil-Steam | MRO | Summer | 699.7833 | 121 | 1 | 1 | 3113-Condenser tube and water box cleaning (including circulating water flow reversal) | D3-Forced - Postponed | 100-Fossil-Steam
3113 | Condenser tube and water box cleaning (including circulating water flow reversal) | Balance of Plant | Condensing System | U1 | Forced - Immediate | 2014 | Coal | CC | 100 | Fossil-Steam | RFC | Winter | 1794.4333 | 101 | 1 | 1 | 3113-Condenser tube and water box cleaning (including circulating water flow reversal) | U1-Forced - Immediate | 100-Fossil-Steam
3113 | Condenser tube and water box cleaning (including circulating water flow reversal) | Balance of Plant | Condensing System | U2 | Forced - Delayed | 2014 | Coal | CC | 100 | Fossil-Steam | SERC | Winter | 779.4165 | 199 | 1 | 1 | 3113-Condenser tube and water box cleaning (including circulating water flow reversal) | U2-Forced - Delayed | 100-Fossil-Steam
3113 | Condenser tube and water box cleaning (including circulating water flow reversal) | Balance of Plant | Condensing System | D1 | Forced - Immediate | 2014 | Coal | CC | 100 | Fossil-Steam | RFC | Off-Peak | 25 | 50 | 1 | 1 | 3113-Condenser tube and water box cleaning (including circulating water flow reversal) | D1-Forced - Immediate | 100-Fossil-Steam
3113 | Condenser tube and water box cleaning (including circulating water flow reversal) | Balance of Plant | Condensing System | D1 | Forced - Immediate | 2014 | Coal | CC | 100 | Fossil-Steam | NPCC | Off-Peak | 127.395 | 134.1 | 1 | 1 | 3113-Condenser tube and water box cleaning (including circulating water flow reversal) | D1-Forced - Immediate | 100-Fossil-Steam
3113 | Condenser tube and water box cleaning (including circulating water flow reversal) | Balance of Plant | Condensing System | D1 | Forced - Immediate | 2014 | Coal | CC | 100 | Fossil-Steam | NPCC | Off-Peak | 160.92 | 134.1 | 1 | 1 | 3113-Condenser tube and water box cleaning (including circulating water flow reversal) | D1-Forced - Immediate | 100-Fossil-Steam
3113 | Condenser tube and water box cleaning (including circulating water flow reversal) | Balance of Plant | Condensing System | D1 | Forced - Immediate | 2014 | Coal | CC | 100 | Fossil-Steam | NPCC | Off-Peak | 164.25 | 73 | 1 | 1 | 3113-Condenser tube and water box cleaning (including circulating water flow reversal) | D1-Forced - Immediate | 100-Fossil-Steam
3113 | Condenser tube and water box cleaning (including circulating water flow reversal) | Balance of Plant | Condensing System | D1 | Forced - Immediate | 2014 | Coal | CC | 100 | Fossil-Steam | RFC | Off-Peak | 309.3999 | 156 | 1 | 1 | 3113-Condenser tube and water box cleaning (including circulating water flow reversal) | D1-Forced - Immediate | 100-Fossil-Steam
3113 | Condenser tube and water box cleaning (including circulating water flow reversal) | Balance of Plant | Condensing System | D1 | Forced - Immediate | 2014 | Coal | CC | 100 | Fossil-Steam | RFC | Summer | 6 | 3 | 1 | 1 | 3113-Condenser tube and water box cleaning (including circulating water flow reversal) | D1-Forced - Immediate | 100-Fossil-Steam
3113 | Condenser tube and water box cleaning (including circulating water flow reversal) | Balance of Plant | Condensing System | D1 | Forced - Immediate | 2014 | Coal | CC | 100 | Fossil-Steam | WECC | Summer | 18 | 40 | 1 | 1 | 3113-Condenser tube and water box cleaning (including circulating water flow reversal) | D1-Forced - Immediate | 100-Fossil-Steam
3113 | Condenser tube and water box cleaning (including circulating water flow reversal) | Balance of Plant | Condensing System | D1 | Forced - Immediate | 2014 | Coal | CC | 100 | Fossil-Steam | RFC | Summer | 28.3333 | 50 | 1 | 1 | 3113-Condenser tube and water box cleaning (including circulating water flow reversal) | D1-Forced - Immediate | 100-Fossil-Steam
3113 | Condenser tube and water box cleaning (including circulating water flow reversal) | Balance of Plant | Condensing System | D1 | Forced - Immediate | 2014 | Coal | CC | 100 | Fossil-Steam | WECC | Summer | 32 | 32 | 1 | 1 | 3113-Condenser tube and water box cleaning (including circulating water flow reversal) | D1-Forced - Immediate | 100-Fossil-Steam
3113 | Condenser tube and water box cleaning (including circulating water flow reversal) | Balance of Plant | Condensing System | D1 | Forced - Immediate | 2014 | Coal | CC | 100 | Fossil-Steam | WECC | Summer | 37.5 | 45 | 1 | 1 | 3113-Condenser tube and water box cleaning (including circulating water flow reversal) | D1-Forced - Immediate | 100-Fossil-Steam
3113 | Condenser tube and water box cleaning (including circulating water flow reversal) | Balance of Plant | Condensing System | D1 | Forced - Immediate | 2014 | Coal | CC | 100 | Fossil-Steam | WECC | Summer | 47 | 47 | 1 | 1 | 3113-Condenser tube and water box cleaning (including circulating water flow reversal) | D1-Forced - Immediate | 100-Fossil-Steam
3113 | Condenser tube and water box cleaning (including circulating water flow reversal) | Balance of Plant | Condensing System | D1 | Forced - Immediate | 2014 | Coal | CC | 100 | Fossil-Steam | NPCC | Summer | 117.6665 | 176.5 | 1 | 1 | 3113-Condenser tube and water box cleaning (including circulating water flow reversal) | D1-Forced - Immediate | 100-Fossil-Steam
3113 | Condenser tube and water box cleaning (including circulating water flow reversal) | Balance of Plant | Condensing System | D1 | Forced - Immediate | 2014 | Coal | CC | 100 | Fossil-Steam | RFC | Summer | 127.7499 | 105 | 1 | 1 | 3113-Condenser tube and water box cleaning (including circulating water flow reversal) | D1-Forced - Immediate | 100-Fossil-Steam
3113 | Condenser tube and water box cleaning (including circulating water flow reversal) | Balance of Plant | Condensing System | D1 | Forced - Immediate | 2014 | Coal | CC | 100 | Fossil-Steam | MRO | Summer | 159.75 | 71 | 1 | 1 | 3113-Condenser tube and water box cleaning (including circulating water flow reversal) | D1-Forced - Immediate | 100-Fossil-Steam
3113 | Condenser tube and water box cleaning (including circulating water flow reversal) | Balance of Plant | Condensing System | D1 | Forced - Immediate | 2014 | Coal | CC | 100 | Fossil-Steam | RFC | Summer | 251.6666 | 100 | 1 | 1 | 3113-Condenser tube and water box cleaning (including circulating water flow reversal) | D1-Forced - Immediate | 100-Fossil-Steam
3113 | Condenser tube and water box cleaning (including circulating water flow reversal) | Balance of Plant | Condensing System | D1 | Forced - Immediate | 2014 | Coal | CC | 100 | Fossil-Steam | RFC | Summer | 1388.3332 | 140 | 1 | 1 | 3113-Condenser tube and water box cleaning (including circulating water flow reversal) | D1-Forced - Immediate | 100-Fossil-Steam
3113 | Condenser tube and water box cleaning (including circulating water flow reversal) | Balance of Plant | Condensing System | D1 | Forced - Immediate | 2014 | Oil | OO | 100 | Fossil-Steam | NPCC | Winter | 1532.9925 | 87.35 | 1 | 1 | 3113-Condenser tube and water box cleaning (including circulating water flow reversal) | D1-Forced - Immediate | 100-Fossil-Steam
3113 | Condenser tube and water box cleaning (including circulating water flow reversal) | Balance of Plant | Condensing System | D2 | Forced - Delayed | 2014 | Coal | CC | 100 | Fossil-Steam | MRO | Off-Peak | 1267.7083 | 62.5 | 1 | 1 | 3113-Condenser tube and water box cleaning (including circulating water flow reversal) | D2-Forced - Delayed | 100-Fossil-Steam
3113 | Condenser tube and water box cleaning (including circulating water flow reversal) | Balance of Plant | Condensing System | D2 | Forced - Delayed | 2014 | Coal | CC | 100 | Fossil-Steam | MRO | Summer | 295.5 | 197 | 1 | 1 | 3113-Condenser tube and water box cleaning (including circulating water flow reversal) | D2-Forced - Delayed | 100-Fossil-Steam
3113 | Condenser tube and water box cleaning (including circulating water flow reversal) | Balance of Plant | Condensing System | D3 | Forced - Postponed | 2014 | Coal | CC | 100 | Fossil-Steam | MRO | Off-Peak | 533.5 | 194 | 1 | 1 | 3113-Condenser tube and water box cleaning (including circulating water flow reversal) | D3-Forced - Postponed | 100-Fossil-Steam
3113 | Condenser tube and water box cleaning (including circulating water flow reversal) | Balance of Plant | Condensing System | D3 | Forced - Postponed | 2014 | Coal | LI | 100 | Fossil-Steam | MRO | Summer | 180 | 135 | 1 | 1 | 3113-Condenser tube and water box cleaning (including circulating water flow reversal) | D3-Forced - Postponed | 100-Fossil-Steam
3113 | Condenser tube and water box cleaning (including circulating water flow reversal) | Balance of Plant | Condensing System | U1 | Forced - Immediate | 2014 | Coal | CC | 100 | Fossil-Steam | MRO | Off-Peak | 184.4999 | 135 | 1 | 1 | 3113-Condenser tube and water box cleaning (including circulating water flow reversal) | U1-Forced - Immediate | 100-Fossil-Steam
3113 | Condenser tube and water box cleaning (including circulating water flow reversal) | Balance of Plant | Condensing System | U2 | Forced - Delayed | 2014 | Gas | GG | 100 | Fossil-Steam | WECC | Summer | 2814 | 335 | 1 | 1 | 3113-Condenser tube and water box cleaning (including circulating water flow reversal) | U2-Forced - Delayed | 100-Fossil-Steam
3113 | Condenser tube and water box cleaning (including circulating water flow reversal) | Balance of Plant | Condensing System | D1 | Forced - Immediate | 2014 | Coal | CC | 100 | Fossil-Steam | SERC | Off-Peak | 15.75 | 7 | 1 | 1 | 3113-Condenser tube and water box cleaning (including circulating water flow reversal) | D1-Forced - Immediate | 100-Fossil-Steam
3113 | Condenser tube and water box cleaning (including circulating water flow reversal) | Balance of Plant | Condensing System | D1 | Forced - Immediate | 2014 | Coal | CC | 100 | Fossil-Steam | RFC | Off-Peak | 32.5 | 50 | 1 | 1 | 3113-Condenser tube and water box cleaning (including circulating water flow reversal) | D1-Forced - Immediate | 100-Fossil-Steam
3113 | Condenser tube and water box cleaning (including circulating water flow reversal) | Balance of Plant | Condensing System | D1 | Forced - Immediate | 2014 | Coal | CC | 100 | Fossil-Steam | RFC | Off-Peak | 88.4499 | 87 | 1 | 1 | 3113-Condenser tube and water box cleaning (including circulating water flow reversal) | D1-Forced - Immediate | 100-Fossil-Steam
3113 | Condenser tube and water box cleaning (including circulating water flow reversal) | Balance of Plant | Condensing System | D1 | Forced - Immediate | 2014 | Coal | CC | 100 | Fossil-Steam | RFC | Off-Peak | 95 | 57 | 1 | 1 | 3113-Condenser tube and water box cleaning (including circulating water flow reversal) | D1-Forced - Immediate | 100-Fossil-Steam
3113 | Condenser tube and water box cleaning (including circulating water flow reversal) | Balance of Plant | Condensing System | D1 | Forced - Immediate | 2014 | Coal | CC | 100 | Fossil-Steam | RFC | Off-Peak | 122.55 | 57 | 1 | 1 | 3113-Condenser tube and water box cleaning (including circulating water flow reversal) | D1-Forced - Immediate | 100-Fossil-Steam
3113 | Condenser tube and water box cleaning (including circulating water flow reversal) | Balance of Plant | Condensing System | D1 | Forced - Immediate | 2014 | Coal | CC | 100 | Fossil-Steam | NPCC | Off-Peak | 125.16 | 134.1 | 1 | 1 | 3113-Condenser tube and water box cleaning (including circulating water flow reversal) | D1-Forced - Immediate | 100-Fossil-Steam
3113 | Condenser tube and water box cleaning (including circulating water flow reversal) | Balance of Plant | Condensing System | D1 | Forced - Immediate | 2014 | Coal | CC | 100 | Fossil-Steam | RFC | Off-Peak | 235.9999 | 120 | 1 | 1 | 3113-Condenser tube and water box cleaning (including circulating water flow reversal) | D1-Forced - Immediate | 100-Fossil-Steam
3113 | Condenser tube and water box cleaning (including circulating water flow reversal) | Balance of Plant | Condensing System | D1 | Forced - Immediate | 2014 | Coal | CC | 100 | Fossil-Steam | WECC | Summer | 10 | 10 | 1 | 1 | 3113-Condenser tube and water box cleaning (including circulating water flow reversal) | D1-Forced - Immediate | 100-Fossil-Steam
3113 | Condenser tube and water box cleaning (including circulating water flow reversal) | Balance of Plant | Condensing System | D1 | Forced - Immediate | 2014 | Coal | CC | 100 | Fossil-Steam | WECC | Summer | 26 | 13 | 1 | 1 | 3113-Condenser tube and water box cleaning (including circulating water flow reversal) | D1-Forced - Immediate | 100-Fossil-Steam
3113 | Condenser tube and water box cleaning (including circulating water flow reversal) | Balance of Plant | Condensing System | D1 | Forced - Immediate | 2014 | Coal | CC | 100 | Fossil-Steam | WECC | Summer | 39 | 39 | 1 | 1 | 3113-Condenser tube and water box cleaning (including circulating water flow reversal) | D1-Forced - Immediate | 100-Fossil-Steam
3113 | Condenser tube and water box cleaning (including circulating water flow reversal) | Balance of Plant | Condensing System | D1 | Forced - Immediate | 2014 | Coal | CC | 100 | Fossil-Steam | WECC | Summer | 44 | 44 | 1 | 1 | 3113-Condenser tube and water box cleaning (including circulating water flow reversal) | D1-Forced - Immediate | 100-Fossil-Steam
3113 | Condenser tube and water box cleaning (including circulating water flow reversal) | Balance of Plant | Condensing System | D1 | Forced - Immediate | 2014 | Coal | CC | 100 | Fossil-Steam | WECC | Summer | 45 | 36 | 1 | 1 | 3113-Condenser tube and water box cleaning (including circulating water flow reversal) | D1-Forced - Immediate | 100-Fossil-Steam
3113 | Condenser tube and water box cleaning (including circulating water flow reversal) | Balance of Plant | Condensing System | D1 | Forced - Immediate | 2014 | Coal | CC | 100 | Fossil-Steam | WECC | Summer | 53.0833 | 65 | 1 | 1 | 3113-Condenser tube and water box cleaning (including circulating water flow reversal) | D1-Forced - Immediate | 100-Fossil-Steam
3113 | Condenser tube and water box cleaning (including circulating water flow reversal) | Balance of Plant | Condensing System | D1 | Forced - Immediate | 2014 | Coal | CC | 100 | Fossil-Steam | WECC | Summer | 62.4 | 48 | 1 | 1 | 3113-Condenser tube and water box cleaning (including circulating water flow reversal) | D1-Forced - Immediate | 100-Fossil-Steam
3113 | Condenser tube and water box cleaning (including circulating water flow reversal) | Balance of Plant | Condensing System | D1 | Forced - Immediate | 2014 | Coal | CC | 100 | Fossil-Steam | WECC | Summer | 85.3333 | 80 | 1 | 1 | 3113-Condenser tube and water box cleaning (including circulating water flow reversal) | D1-Forced - Immediate | 100-Fossil-Steam
3113 | Condenser tube and water box cleaning (including circulating water flow reversal) | Balance of Plant | Condensing System | D1 | Forced - Immediate | 2014 | Coal | CC | 100 | Fossil-Steam | RFC | Summer | 207.7 | 62 | 1 | 1 | 3113-Condenser tube and water box cleaning (including circulating water flow reversal) | D1-Forced - Immediate | 100-Fossil-Steam
3113 | Condenser tube and water box cleaning (including circulating water flow reversal) | Balance of Plant | Condensing System | D1 | Forced - Immediate | 2014 | Coal | CC | 100 | Fossil-Steam | RFC | Summer | 275.9166 | 43 | 1 | 1 | 3113-Condenser tube and water box cleaning (including circulating water flow reversal) | D1-Forced - Immediate | 100-Fossil-Steam
3113 | Condenser tube and water box cleaning (including circulating water flow reversal) | Balance of Plant | Condensing System | D1 | Forced - Immediate | 2014 | Coal | CC | 100 | Fossil-Steam | RFC | Summer | 1088.75 | 335 | 1 | 1 | 3113-Condenser tube and water box cleaning (including circulating water flow reversal) | D1-Forced - Immediate | 100-Fossil-Steam
3113 | Condenser tube and water box cleaning (including circulating water flow reversal) | Balance of Plant | Condensing System | D1 | Forced - Immediate | 2014 | Coal | CC | 100 | Fossil-Steam | RFC | Summer | 1400 | 140 | 1 | 1 | 3113-Condenser tube and water box cleaning (including circulating water flow reversal) | D1-Forced - Immediate | 100-Fossil-Steam
3113 | Condenser tube and water box cleaning (including circulating water flow reversal) | Balance of Plant | Condensing System | D1 | Forced - Immediate | 2014 | Coal | CC | 100 | Fossil-Steam | RFC | Winter | 657.3332 | 272 | 1 | 1 | 3113-Condenser tube and water box cleaning (including circulating water flow reversal) | D1-Forced - Immediate | 100-Fossil-Steam
3113 | Condenser tube and water box cleaning (including circulating water flow reversal) | Balance of Plant | Condensing System | D1 | Forced - Immediate | 2014 | Coal | CC | 100 | Fossil-Steam | SERC | Winter | 2306.4166 | 65 | 1 | 1 | 3113-Condenser tube and water box cleaning (including circulating water flow reversal) | D1-Forced - Immediate | 100-Fossil-Steam
3113 | Condenser tube and water box cleaning (including circulating water flow reversal) | Balance of Plant | Condensing System | D1 | Forced - Immediate | 2014 | Gas | GG | 100 | Fossil-Steam | WECC | Summer | 908.2499 | 315 | 1 | 1 | 3113-Condenser tube and water box cleaning (including circulating water flow reversal) | D1-Forced - Immediate | 100-Fossil-Steam
3113 | Condenser tube and water box cleaning (including circulating water flow reversal) | Balance of Plant | Condensing System | D1 | Forced - Immediate | 2014 | Gas | GG | 100 | Fossil-Steam | NPCC | Summer | 1974 | 168 | 1 | 1 | 3113-Condenser tube and water box cleaning (including circulating water flow reversal) | D1-Forced - Immediate | 100-Fossil-Steam
3113 | Condenser tube and water box cleaning (including circulating water flow reversal) | Balance of Plant | Condensing System | D1 | Forced - Immediate | 2014 | Oil | OO | 100 | Fossil-Steam | NPCC | Winter | 1580.7457 | 246.35 | 1 | 1 | 3113-Condenser tube and water box cleaning (including circulating water flow reversal) | D1-Forced - Immediate | 100-Fossil-Steam
3113 | Condenser tube and water box cleaning (including circulating water flow reversal) | Balance of Plant | Condensing System | D2 | Forced - Delayed | 2014 | Coal | CC | 100 | Fossil-Steam | SERC | Summer | 88.0833 | 35 | 1 | 1 | 3113-Condenser tube and water box cleaning (including circulating water flow reversal) | D2-Forced - Delayed | 100-Fossil-Steam
3113 | Condenser tube and water box cleaning (including circulating water flow reversal) | Balance of Plant | Condensing System | U1 | Forced - Immediate | 2014 | Coal | CC | 100 | Fossil-Steam | WECC | Summer | 8968 | 380 | 1 | 1 | 3113-Condenser tube and water box cleaning (including circulating water flow reversal) | U1-Forced - Immediate | 100-Fossil-Steam
3113 | Condenser tube and water box cleaning (including circulating water flow reversal) | Balance of Plant | Condensing System | U1 | Forced - Immediate | 2014 | Coal | CC | 100 | Fossil-Steam | WECC | Summer | 10112 | 395 | 1 | 1 | 3113-Condenser tube and water box cleaning (including circulating water flow reversal) | U1-Forced - Immediate | 100-Fossil-Steam
3113 | Condenser tube and water box cleaning (including circulating water flow reversal) | Balance of Plant | Condensing System | D1 | Forced - Immediate | 2014 | Nuclear | NU | 200 | Nuclear | RFC | Off-Peak | 64.35 | 13 | 1 | 1 | 3113-Condenser tube and water box cleaning (including circulating water flow reversal) | D1-Forced - Immediate | 200-Nuclear
3113 | Condenser tube and water box cleaning (including circulating water flow reversal) | Balance of Plant | Condensing System | D1 | Forced - Immediate | 2014 | Nuclear | NU | 200 | Nuclear | MRO | Off-Peak | 3850.6033 | 74.6 | 1 | 1 | 3113-Condenser tube and water box cleaning (including circulating water flow reversal) | D1-Forced - Immediate | 200-Nuclear
3113 | Condenser tube and water box cleaning (including circulating water flow reversal) | Balance of Plant | Condensing System | D1 | Forced - Immediate | 2014 | Nuclear | NU | 200 | Nuclear | RFC | Summer | 3134.25 | 199 | 1 | 1 | 3113-Condenser tube and water box cleaning (including circulating water flow reversal) | D1-Forced - Immediate | 200-Nuclear
3113 | Condenser tube and water box cleaning (including circulating water flow reversal) | Balance of Plant | Condensing System | D1 | Forced - Immediate | 2014 | Nuclear | NU | 200 | Nuclear | MRO | Off-Peak | 726.7433 | 80.6 | 1 | 1 | 3113-Condenser tube and water box cleaning (including circulating water flow reversal) | D1-Forced - Immediate | 200-Nuclear
3113 | Condenser tube and water box cleaning (including circulating water flow reversal) | Balance of Plant | Condensing System | D1 | Forced - Immediate | 2014 | Nuclear | NU | 200 | Nuclear | RFC | Summer | 69.9733 | 16.4 | 1 | 1 | 3113-Condenser tube and water box cleaning (including circulating water flow reversal) | D1-Forced - Immediate | 200-Nuclear
3113 | Condenser tube and water box cleaning (including circulating water flow reversal) | Balance of Plant | Condensing System | D2 | Forced - Delayed | 2014 | Nuclear | NU | 200 | Nuclear | SERC | Winter | 0.86667 | 2 | 1 | 1 | 3113-Condenser tube and water box cleaning (including circulating water flow reversal) | D2-Forced - Delayed | 200-Nuclear
3113 | Condenser tube and water box cleaning (including circulating water flow reversal) | Balance of Plant | Condensing System | D2 | Forced - Delayed | 2014 | Nuclear | NU | 200 | Nuclear | SERC | Winter | 615 | 20 | 1 | 1 | 3113-Condenser tube and water box cleaning (including circulating water flow reversal) | D2-Forced - Delayed | 200-Nuclear
3113 | Condenser tube and water box cleaning (including circulating water flow reversal) | Balance of Plant | Condensing System | D1 | Forced - Immediate | 2014 | Nuclear | NU | 200 | Nuclear | MRO | Off-Peak | 180.6 | 51.6 | 1 | 1 | 3113-Condenser tube and water box cleaning (including circulating water flow reversal) | D1-Forced - Immediate | 200-Nuclear
3113 | Condenser tube and water box cleaning (including circulating water flow reversal) | Balance of Plant | Condensing System | D1 | Forced - Immediate | 2014 | Nuclear | NU | 200 | Nuclear | MRO | Off-Peak | 164.2267 | 22.6 | 1 | 1 | 3113-Condenser tube and water box cleaning (including circulating water flow reversal) | D1-Forced - Immediate | 200-Nuclear
3113 | Condenser tube and water box cleaning (including circulating water flow reversal) | Balance of Plant | Condensing System | D1 | Forced - Immediate | 2014 | Nuclear | NU | 200 | Nuclear | RFC | Summer | 88.6867 | 21.2 | 1 | 1 | 3113-Condenser tube and water box cleaning (including circulating water flow reversal) | D1-Forced - Immediate | 200-Nuclear
3113 | Condenser tube and water box cleaning (including circulating water flow reversal) | Balance of Plant | Condensing System | D1 | Forced - Immediate | 2014 | Nuclear | NU | 200 | Nuclear | RFC | Summer | 106.0533 | 16.4 | 1 | 1 | 3113-Condenser tube and water box cleaning (including circulating water flow reversal) | D1-Forced - Immediate | 200-Nuclear
3113 | Condenser tube and water box cleaning (including circulating water flow reversal) | Balance of Plant | Condensing System | D1 | Forced - Immediate | 2014 | Nuclear | NU | 200 | Nuclear | MRO | Off-Peak | 37.56 | 3.6 | 1 | 1 | 3113-Condenser tube and water box cleaning (including circulating water flow reversal) | D1-Forced - Immediate | 200-Nuclear
3113 | Condenser tube and water box cleaning (including circulating water flow reversal) | Balance of Plant | Condensing System | D1 | Forced - Immediate | 2014 | Nuclear | NU | 200 | Nuclear | MRO | Off-Peak | 122.7933 | 32.6 | 1 | 1 | 3113-Condenser tube and water box cleaning (including circulating water flow reversal) | D1-Forced - Immediate | 200-Nuclear
3113 | Condenser tube and water box cleaning (including circulating water flow reversal) | Balance of Plant | Condensing System | D1 | Forced - Immediate | 2014 | Nuclear | NU | 200 | Nuclear | MRO | Off-Peak | 1786.4 | 61.6 | 1 | 1 | 3113-Condenser tube and water box cleaning (including circulating water flow reversal) | D1-Forced - Immediate | 200-Nuclear
3113 | Condenser tube and water box cleaning (including circulating water flow reversal) | Balance of Plant | Condensing System | D1 | Forced - Immediate | 2014 | Nuclear | NU | 200 | Nuclear | SERC | Summer | 1231.7216 | 58.7 | 1 | 1 | 3113-Condenser tube and water box cleaning (including circulating water flow reversal) | D1-Forced - Immediate | 200-Nuclear
3113 | Condenser tube and water box cleaning (including circulating water flow reversal) | Balance of Plant | Condensing System | D1 | Forced - Immediate | 2014 | Nuclear | NU | 200 | Nuclear | MRO | Off-Peak | 57.9133 | 14.6 | 1 | 1 | 3113-Condenser tube and water box cleaning (including circulating water flow reversal) | D1-Forced - Immediate | 200-Nuclear
3113 | Condenser tube and water box cleaning (including circulating water flow reversal) | Balance of Plant | Condensing System | D1 | Forced - Immediate | 2014 | Nuclear | NU | 200 | Nuclear | MRO | Off-Peak | 62.4 | 41.6 | 1 | 1 | 3113-Condenser tube and water box cleaning (including circulating water flow reversal) | D1-Forced - Immediate | 200-Nuclear
3113 | Condenser tube and water box cleaning (including circulating water flow reversal) | Balance of Plant | Condensing System | D1 | Forced - Immediate | 2014 | Nuclear | NU | 200 | Nuclear | MRO | Off-Peak | 248.1033 | 68.6 | 1 | 1 | 3113-Condenser tube and water box cleaning (including circulating water flow reversal) | D1-Forced - Immediate | 200-Nuclear
3113 | Condenser tube and water box cleaning (including circulating water flow reversal) | Balance of Plant | Condensing System | D1 | Forced - Immediate | 2014 | Nuclear | NU | 200 | Nuclear | SERC | Off-Peak | 4075.4816 | 84.7 | 1 | 1 | 3113-Condenser tube and water box cleaning (including circulating water flow reversal) | D1-Forced - Immediate | 200-Nuclear
3113 | Condenser tube and water box cleaning (including circulating water flow reversal) | Balance of Plant | Condensing System | D1 | Forced - Immediate | 2014 | Nuclear | NU | 200 | Nuclear | RFC | Summer | 124.45 | 26.2 | 1 | 1 | 3113-Condenser tube and water box cleaning (including circulating water flow reversal) | D1-Forced - Immediate | 200-Nuclear
3113 | Condenser tube and water box cleaning (including circulating water flow reversal) | Balance of Plant | Condensing System | D1 | Forced - Immediate | 2014 | Nuclear | NU | 200 | Nuclear | MRO | Off-Peak | 2988.7733 | 88.6 | 1 | 1 | 3113-Condenser tube and water box cleaning (including circulating water flow reversal) | D1-Forced - Immediate | 200-Nuclear
3113 | Condenser tube and water box cleaning (including circulating water flow reversal) | Balance of Plant | Condensing System | D1 | Forced - Immediate | 2014 | Nuclear | NU | 200 | Nuclear | SERC | Summer | 3894.3383 | 78.7 | 1 | 1 | 3113-Condenser tube and water box cleaning (including circulating water flow reversal) | D1-Forced - Immediate | 200-Nuclear
3113 | Condenser tube and water box cleaning (including circulating water flow reversal) | Balance of Plant | Condensing System | D1 | Forced - Immediate | 2014 | Coal | CC | 810 | Multi-boiler/Multi-turbine | RFC | Summer | 462.0666 | 58 | 1 | 1 | 3113-Condenser tube and water box cleaning (including circulating water flow reversal) | D1-Forced - Immediate | 810-Multi-boiler/Multi-turbine
3113 | Condenser tube and water box cleaning (including circulating water flow reversal) | Balance of Plant | Condensing System | D1 | Forced - Immediate | 2014 | Coal | CC | 810 | Multi-boiler/Multi-turbine | RFC | Summer | 2913.3 | 78 | 1 | 1 | 3113-Condenser tube and water box cleaning (including circulating water flow reversal) | D1-Forced - Immediate | 810-Multi-boiler/Multi-turbine
3113 | Condenser tube and water box cleaning (including circulating water flow reversal) | Balance of Plant | Condensing System | U1 | Forced - Immediate | 2014 | Gas | GG | 850 | Combined Cycle Block | NPCC | Summer | 1348.2666 | 158 | 1 | 1 | 3113-Condenser tube and water box cleaning (including circulating water flow reversal) | U1-Forced - Immediate | 850-Combined Cycle Block
3113 | Condenser tube and water box cleaning (including circulating water flow reversal) | Balance of Plant | Condensing System | U1 | Forced - Immediate | 2014 | Gas | GG | 850 | Combined Cycle Block | NPCC | Summer | 101.8166 | 149 | 1 | 1 | 3113-Condenser tube and water box cleaning (including circulating water flow reversal) | U1-Forced - Immediate | 850-Combined Cycle Block
3113 | Condenser tube and water box cleaning (including circulating water flow reversal) | Balance of Plant | Condensing System | U1 | Forced - Immediate | 2014 | Gas | GG | 850 | Combined Cycle Block | NPCC | Summer | 620.8332 | 149 | 1 | 1 | 3113-Condenser tube and water box cleaning (including circulating water flow reversal) | U1-Forced - Immediate | 850-Combined Cycle Block
3113 | Condenser tube and water box cleaning (including circulating water flow reversal) | Balance of Plant | Condensing System | D1 | Forced - Immediate | 2014 | Gas | GG | 850 | Combined Cycle Block | NPCC | Summer | 215.15 | 39 | 1 | 1 | 3113-Condenser tube and water box cleaning (including circulating water flow reversal) | D1-Forced - Immediate | 850-Combined Cycle Block
3113 | Condenser tube and water box cleaning (including circulating water flow reversal) | Balance of Plant | Condensing System | D1 | Forced - Immediate | 2014 | Gas | GG | 850 | Combined Cycle Block | NPCC | Summer | 4284.4365 | 221.8 | 1 | 1 | 3113-Condenser tube and water box cleaning (including circulating water flow reversal) | D1-Forced - Immediate | 850-Combined Cycle Block
3114 | Air-cooled condenser tubes | Balance of Plant | Condensing System | D1 | Forced - Immediate | 2014 | Coal | CC | 100 | Fossil-Steam | WECC | Off-Peak | 0.58 | 0.3 | 1 | 1 | 3114-Air-cooled condenser tubes | D1-Forced - Immediate | 100-Fossil-Steam
3114 | Air-cooled condenser tubes | Balance of Plant | Condensing System | D1 | Forced - Immediate | 2014 | Coal | CC | 100 | Fossil-Steam | WECC | Winter | 957.25 | 2.5 | 1 | 1 | 3114-Air-cooled condenser tubes | D1-Forced - Immediate | 100-Fossil-Steam
3114 | Air-cooled condenser tubes | Balance of Plant | Condensing System | D1 | Forced - Immediate | 2014 | Coal | CC | 100 | Fossil-Steam | WECC | Winter | 1762.9333 | 4 | 1 | 1 | 3114-Air-cooled condenser tubes | D1-Forced - Immediate | 100-Fossil-Steam
3114 | Air-cooled condenser tubes | Balance of Plant | Condensing System | D1 | Forced - Immediate | 2014 | Coal | CC | 100 | Fossil-Steam | WECC | Off-Peak | 0.93 | 0.9 | 1 | 1 | 3114-Air-cooled condenser tubes | D1-Forced - Immediate | 100-Fossil-Steam
3114 | Air-cooled condenser tubes | Balance of Plant | Condensing System | D1 | Forced - Immediate | 2014 | Coal | CC | 100 | Fossil-Steam | WECC | Off-Peak | 2.7333 | 0.8 | 1 | 1 | 3114-Air-cooled condenser tubes | D1-Forced - Immediate | 100-Fossil-Steam
3114 | Air-cooled condenser tubes | Balance of Plant | Condensing System | D1 | Forced - Immediate | 2014 | Coal | OS | 800 | Miscellaneous | RFC | Off-Peak | 126.9333 | 34 | 1 | 1 | 3114-Air-cooled condenser tubes | D1-Forced - Immediate | 800-Miscellaneous
3114 | Air-cooled condenser tubes | Balance of Plant | Condensing System | U1 | Forced - Immediate | 2014 | Gas | GG | 850 | Combined Cycle Block | NPCC | Winter | 249.2866 | 61.3 | 1 | 1 | 3114-Air-cooled condenser tubes | U1-Forced - Immediate | 850-Combined Cycle Block
3114 | Air-cooled condenser tubes | Balance of Plant | Condensing System | U1 | Forced - Immediate | 2014 | Gas | GG | 850 | Combined Cycle Block | NPCC | Winter | 255.4166 | 61.3 | 1 | 1 | 3114-Air-cooled condenser tubes | U1-Forced - Immediate | 850-Combined Cycle Block
3114 | Air-cooled condenser tubes | Balance of Plant | Condensing System | U1 | Forced - Immediate | 2014 | Gas | GG | 850 | Combined Cycle Block | NPCC | Winter | 33.715 | 61.3 | 1 | 1 | 3114-Air-cooled condenser tubes | U1-Forced - Immediate | 850-Combined Cycle Block
3115 | Air-cooled condenser pumps | Balance of Plant | Condensing System | D1 | Forced - Immediate | 2014 | Coal | CC | 100 | Fossil-Steam | WECC | Off-Peak | 1883.8499 | 171 | 1 | 1 | 3115-Air-cooled condenser pumps | D1-Forced - Immediate | 100-Fossil-Steam
3115 | Air-cooled condenser pumps | Balance of Plant | Condensing System | U1 | Forced - Immediate | 2014 | Gas | GG | 851 | CC GT units | WECC | Off-Peak | 2933.486 | 181.64 | 1 | 1 | 3115-Air-cooled condenser pumps | U1-Forced - Immediate | 851-CC GT units
3115 | Air-cooled condenser pumps | Balance of Plant | Condensing System | U1 | Forced - Immediate | 2014 | Gas | GG | 851 | CC GT units | WECC | Off-Peak | 375.3892 | 181.64 | 1 | 1 | 3115-Air-cooled condenser pumps | U1-Forced - Immediate | 851-CC GT units
3115 | Air-cooled condenser pumps | Balance of Plant | Condensing System | U1 | Forced - Immediate | 2014 | Gas | GG | 851 | CC GT units | WECC | Off-Peak | 454.1 | 181.64 | 1 | 1 | 3115-Air-cooled condenser pumps | U1-Forced - Immediate | 851-CC GT units
3115 | Air-cooled condenser pumps | Balance of Plant | Condensing System | U1 | Forced - Immediate | 2014 | Gas | GG | 852 | CC steam units | WECC | Off-Peak | 4034.593 | 249.82 | 1 | 1 | 3115-Air-cooled condenser pumps | U1-Forced - Immediate | 852-CC steam units
3116 | Air-cooled condenser fans | NULL | NULL | U1 | Forced - Immediate | 2014 | Gas | GG | 300 | Gas Turbine/Jet Engine (Simple Cycle Operation) | SERC | Off-Peak | 635.04 | 158.76 | 1 | 1 | 3116-Air-cooled condenser fans | U1-Forced - Immediate | 300-Gas Turbine/Jet Engine (Simple Cycle Operation)
3116 | Air-cooled condenser fans | Balance of Plant | Condensing System | SF | Startup Failure | 2014 | Gas | GG | 851 | CC GT units | WECC | Summer | 211.9333 | 187 | 1 | 1 | 3116-Air-cooled condenser fans | SF-Startup Failure | 851-CC GT units
3116 | Air-cooled condenser fans | Balance of Plant | Condensing System | D1 | Forced - Immediate | 2014 | Gas | GG | 851 | CC GT units | WECC | Off-Peak | 23.88 | 71.64 | 2 | 2 | 3116-Air-cooled condenser fans | D1-Forced - Immediate | 851-CC GT units
3116 | Air-cooled condenser fans | Balance of Plant | Condensing System | D1 | Forced - Immediate | 2014 | Gas | GG | 851 | CC GT units | WECC | Winter | 7.8186 | 58.64 | 2 | 2 | 3116-Air-cooled condenser fans | D1-Forced - Immediate | 851-CC GT units
3116 | Air-cooled condenser fans | Balance of Plant | Condensing System | D1 | Forced - Immediate | 2014 | Gas | GG | 852 | CC steam units | WECC | Off-Peak | 40.6066 | 121.82 | 1 | 1 | 3116-Air-cooled condenser fans | D1-Forced - Immediate | 852-CC steam units
3116 | Air-cooled condenser fans | Balance of Plant | Condensing System | D1 | Forced - Immediate | 2014 | Gas | GG | 852 | CC steam units | WECC | Winter | 7.4426 | 55.82 | 1 | 1 | 3116-Air-cooled condenser fans | D1-Forced - Immediate | 852-CC steam units
3118 | Other Air-cooled condenser problems | Balance of Plant | Condensing System | D1 | Forced - Immediate | 2014 | Coal | CC | 100 | Fossil-Steam | WECC | Off-Peak | 34.55 | 3 | 1 | 1 | 3118-Other Air-cooled condenser problems | D1-Forced - Immediate | 100-Fossil-Steam
3118 | Other Air-cooled condenser problems | Balance of Plant | Condensing System | D1 | Forced - Immediate | 2014 | Coal | CC | 100 | Fossil-Steam | WECC | Summer | 2 | 2 | 1 | 1 | 3118-Other Air-cooled condenser problems | D1-Forced - Immediate | 100-Fossil-Steam
3118 | Other Air-cooled condenser problems | Balance of Plant | Condensing System | D1 | Forced - Immediate | 2014 | Coal | CC | 100 | Fossil-Steam | WECC | Summer | 13.25 | 3 | 1 | 1 | 3118-Other Air-cooled condenser problems | D1-Forced - Immediate | 100-Fossil-Steam
3118 | Other Air-cooled condenser problems | Balance of Plant | Condensing System | D1 | Forced - Immediate | 2014 | Coal | CC | 100 | Fossil-Steam | WECC | Summer | 14 | 2 | 1 | 1 | 3118-Other Air-cooled condenser problems | D1-Forced - Immediate | 100-Fossil-Steam
3118 | Other Air-cooled condenser problems | Balance of Plant | Condensing System | D1 | Forced - Immediate | 2014 | Coal | CC | 100 | Fossil-Steam | WECC | Summer | 2.45 | 3 | 1 | 1 | 3118-Other Air-cooled condenser problems | D1-Forced - Immediate | 100-Fossil-Steam
3118 | Other Air-cooled condenser problems | Balance of Plant | Condensing System | D1 | Forced - Immediate | 2014 | Coal | CC | 100 | Fossil-Steam | WECC | Off-Peak | 4 | 2 | 1 | 1 | 3118-Other Air-cooled condenser problems | D1-Forced - Immediate | 100-Fossil-Steam
3118 | Other Air-cooled condenser problems | Balance of Plant | Condensing System | D1 | Forced - Immediate | 2014 | Coal | CC | 100 | Fossil-Steam | WECC | Off-Peak | 5 | 1 | 1 | 1 | 3118-Other Air-cooled condenser problems | D1-Forced - Immediate | 100-Fossil-Steam
3118 | Other Air-cooled condenser problems | Balance of Plant | Condensing System | D1 | Forced - Immediate | 2014 | Coal | CC | 100 | Fossil-Steam | WECC | Off-Peak | 15 | 5 | 1 | 1 | 3118-Other Air-cooled condenser problems | D1-Forced - Immediate | 100-Fossil-Steam
3118 | Other Air-cooled condenser problems | Balance of Plant | Condensing System | D1 | Forced - Immediate | 2014 | Coal | CC | 100 | Fossil-Steam | WECC | Off-Peak | 38.9333 | 4 | 1 | 1 | 3118-Other Air-cooled condenser problems | D1-Forced - Immediate | 100-Fossil-Steam
3118 | Other Air-cooled condenser problems | Balance of Plant | Condensing System | D1 | Forced - Immediate | 2014 | Coal | CC | 100 | Fossil-Steam | WECC | Off-Peak | 39 | 3 | 1 | 1 | 3118-Other Air-cooled condenser problems | D1-Forced - Immediate | 100-Fossil-Steam
3118 | Other Air-cooled condenser problems | Balance of Plant | Condensing System | D1 | Forced - Immediate | 2014 | Coal | CC | 100 | Fossil-Steam | WECC | Off-Peak | 60 | 5 | 1 | 1 | 3118-Other Air-cooled condenser problems | D1-Forced - Immediate | 100-Fossil-Steam
3118 | Other Air-cooled condenser problems | Balance of Plant | Condensing System | D1 | Forced - Immediate | 2014 | Coal | CC | 100 | Fossil-Steam | WECC | Summer | 1018.3333 | 20 | 1 | 1 | 3118-Other Air-cooled condenser problems | D1-Forced - Immediate | 100-Fossil-Steam
3118 | Other Air-cooled condenser problems | Balance of Plant | Condensing System | D1 | Forced - Immediate | 2014 | Coal | OS | 800 | Miscellaneous | NPCC | Summer | 0 | 0 | 1 | 5 | 3118-Other Air-cooled condenser problems | D1-Forced - Immediate | 800-Miscellaneous
3118 | Other Air-cooled condenser problems | Balance of Plant | Condensing System | U1 | Forced - Immediate | 2014 | Coal | OS | 800 | Miscellaneous | RFC | Winter | 63.7 | 39 | 1 | 1 | 3118-Other Air-cooled condenser problems | U1-Forced - Immediate | 800-Miscellaneous
3118 | Other Air-cooled condenser problems | Balance of Plant | Condensing System | U1 | Forced - Immediate | 2014 | Coal | OS | 800 | Miscellaneous | RFC | Winter | 211.9 | 39 | 1 | 1 | 3118-Other Air-cooled condenser problems | U1-Forced - Immediate | 800-Miscellaneous
3118 | Other Air-cooled condenser problems | Balance of Plant | Condensing System | D1 | Forced - Immediate | 2014 | Coal | OS | 800 | Miscellaneous | NPCC | Summer | 2.7333 | 1 | 1 | 1 | 3118-Other Air-cooled condenser problems | D1-Forced - Immediate | 800-Miscellaneous
3118 | Other Air-cooled condenser problems | Balance of Plant | Condensing System | D1 | Forced - Immediate | 2014 | Coal | OS | 800 | Miscellaneous | NPCC | Summer | 9.3 | 1 | 1 | 1 | 3118-Other Air-cooled condenser problems | D1-Forced - Immediate | 800-Miscellaneous
3118 | Other Air-cooled condenser problems | Balance of Plant | Condensing System | D1 | Forced - Immediate | 2014 | Coal | OS | 800 | Miscellaneous | RFC | Winter | 59.5 | 34 | 1 | 1 | 3118-Other Air-cooled condenser problems | D1-Forced - Immediate | 800-Miscellaneous
3118 | Other Air-cooled condenser problems | Balance of Plant | Condensing System | U1 | Forced - Immediate | 2014 | Coal | OS | 800 | Miscellaneous | RFC | Off-Peak | 13 | 39 | 1 | 1 | 3118-Other Air-cooled condenser problems | U1-Forced - Immediate | 800-Miscellaneous
3118 | Other Air-cooled condenser problems | Balance of Plant | Condensing System | D1 | Forced - Immediate | 2014 | Coal | OS | 800 | Miscellaneous | NPCC | Summer | 32.4 | 1 | 1 | 1 | 3118-Other Air-cooled condenser problems | D1-Forced - Immediate | 800-Miscellaneous
3118 | Other Air-cooled condenser problems | Balance of Plant | Condensing System | U1 | Forced - Immediate | 2014 | Coal | OS | 800 | Miscellaneous | RFC | Winter | 176.8 | 39 | 1 | 1 | 3118-Other Air-cooled condenser problems | U1-Forced - Immediate | 800-Miscellaneous
3118 | Other Air-cooled condenser problems | Balance of Plant | Condensing System | U1 | Forced - Immediate | 2014 | Coal | OS | 800 | Miscellaneous | RFC | Winter | 538.85 | 39 | 1 | 1 | 3118-Other Air-cooled condenser problems | U1-Forced - Immediate | 800-Miscellaneous
3118 | Other Air-cooled condenser problems | Balance of Plant | Condensing System | D1 | Forced - Immediate | 2014 | Coal | OS | 800 | Miscellaneous | RFC | Off-Peak | 20.9666 | 34 | 1 | 1 | 3118-Other Air-cooled condenser problems | D1-Forced - Immediate | 800-Miscellaneous
3118 | Other Air-cooled condenser problems | Balance of Plant | Condensing System | U1 | Forced - Immediate | 2014 | Coal | OS | 800 | Miscellaneous | RFC | Winter | 34.45 | 39 | 1 | 1 | 3118-Other Air-cooled condenser problems | U1-Forced - Immediate | 800-Miscellaneous
3118 | Other Air-cooled condenser problems | Balance of Plant | Condensing System | U1 | Forced - Immediate | 2014 | Coal | OS | 800 | Miscellaneous | RFC | Winter | 101.4 | 39 | 1 | 1 | 3118-Other Air-cooled condenser problems | U1-Forced - Immediate | 800-Miscellaneous
3118 | Other Air-cooled condenser problems | Balance of Plant | Condensing System | U1 | Forced - Immediate | 2014 | Coal | OS | 800 | Miscellaneous | RFC | Winter | 21.45 | 39 | 1 | 1 | 3118-Other Air-cooled condenser problems | U1-Forced - Immediate | 800-Miscellaneous
3118 | Other Air-cooled condenser problems | Balance of Plant | Condensing System | D1 | Forced - Immediate | 2014 | Coal | OS | 800 | Miscellaneous | RFC | Off-Peak | 25.5 | 34 | 1 | 1 | 3118-Other Air-cooled condenser problems | D1-Forced - Immediate | 800-Miscellaneous
3118 | Other Air-cooled condenser problems | Balance of Plant | Condensing System | U1 | Forced - Immediate | 2014 | Coal | OS | 800 | Miscellaneous | RFC | Winter | 53.95 | 39 | 1 | 1 | 3118-Other Air-cooled condenser problems | U1-Forced - Immediate | 800-Miscellaneous
3118 | Other Air-cooled condenser problems | Balance of Plant | Condensing System | D1 | Forced - Immediate | 2014 | Coal | OS | 800 | Miscellaneous | RFC | Off-Peak | 216.4666 | 34 | 1 | 1 | 3118-Other Air-cooled condenser problems | D1-Forced - Immediate | 800-Miscellaneous
3118 | Other Air-cooled condenser problems | Balance of Plant | Condensing System | D1 | Forced - Immediate | 2014 | Coal | OS | 800 | Miscellaneous | RFC | Winter | 23.8 | 34 | 1 | 1 | 3118-Other Air-cooled condenser problems | D1-Forced - Immediate | 800-Miscellaneous
3118 | Other Air-cooled condenser problems | Balance of Plant | Condensing System | U1 | Forced - Immediate | 2014 | Coal | OS | 800 | Miscellaneous | RFC | Winter | 40.3 | 39 | 1 | 1 | 3118-Other Air-cooled condenser problems | U1-Forced - Immediate | 800-Miscellaneous
3118 | Other Air-cooled condenser problems | Balance of Plant | Condensing System | D1 | Forced - Immediate | 2014 | Gas | GG | 850 | Combined Cycle Block | NPCC | Off-Peak | 82.8999 | 248.7 | 1 | 1 | 3118-Other Air-cooled condenser problems | D1-Forced - Immediate | 850-Combined Cycle Block
3118 | Other Air-cooled condenser problems | Balance of Plant | Condensing System | D1 | Forced - Immediate | 2014 | Gas | GG | 850 | Combined Cycle Block | NPCC | Winter | 151.0833 | 7 | 1 | 1 | 3118-Other Air-cooled condenser problems | D1-Forced - Immediate | 850-Combined Cycle Block
3118 | Other Air-cooled condenser problems | Balance of Plant | Condensing System | U1 | Forced - Immediate | 2014 | Gas | GG | 850 | Combined Cycle Block | NPCC | Winter | 6.4166 | 77 | 1 | 1 | 3118-Other Air-cooled condenser problems | U1-Forced - Immediate | 850-Combined Cycle Block
3118 | Other Air-cooled condenser problems | Balance of Plant | Condensing System | U1 | Forced - Immediate | 2014 | Gas | GG | 850 | Combined Cycle Block | NPCC | Winter | 26.95 | 77 | 1 | 1 | 3118-Other Air-cooled condenser problems | U1-Forced - Immediate | 850-Combined Cycle Block
3118 | Other Air-cooled condenser problems | Balance of Plant | Condensing System | U1 | Forced - Immediate | 2014 | Gas | GG | 850 | Combined Cycle Block | SERC | Summer | 29820.2498 | 303 | 1 | 1 | 3118-Other Air-cooled condenser problems | U1-Forced - Immediate | 850-Combined Cycle Block
3118 | Other Air-cooled condenser problems | Balance of Plant | Condensing System | U1 | Forced - Immediate | 2014 | Gas | GG | 850 | Combined Cycle Block | NPCC | Winter | 33.3666 | 77 | 1 | 1 | 3118-Other Air-cooled condenser problems | U1-Forced - Immediate | 850-Combined Cycle Block
3118 | Other Air-cooled condenser problems | Balance of Plant | Condensing System | D1 | Forced - Immediate | 2014 | Gas | GG | 851 | CC GT units | WECC | Summer | 103.25 | 105 | 2 | 2 | 3118-Other Air-cooled condenser problems | D1-Forced - Immediate | 851-CC GT units
3118 | Other Air-cooled condenser problems | Balance of Plant | Condensing System | U1 | Forced - Immediate | 2014 | Waste Heat | WH | 852 | CC steam units | WECC | Summer | 157.3333 | 160 | 1 | 1 | 3118-Other Air-cooled condenser problems | U1-Forced - Immediate | 852-CC steam units
3119 | Other condenser tube casing or shell and internal problems | Balance of Plant | Condensing System | D1 | Forced - Immediate | 2014 | Coal | CC | 100 | Fossil-Steam | RFC | Off-Peak | 318 | 120 | 1 | 1 | 3119-Other condenser tube casing or shell and internal problems | D1-Forced - Immediate | 100-Fossil-Steam
3120 | Tube sheets | Balance of Plant | Condensing System | D1 | Forced - Immediate | 2014 | Gas | GG | 100 | Fossil-Steam | NPCC | Summer | 172.7166 | 43 | 1 | 1 | 3120-Tube sheets | D1-Forced - Immediate | 100-Fossil-Steam
3120 | Tube sheets | Balance of Plant | Condensing System | U1 | Forced - Immediate | 2014 | Gas | GG | 100 | Fossil-Steam | SERC | Off-Peak | 8241.5166 | 239 | 1 | 1 | 3120-Tube sheets | U1-Forced - Immediate | 100-Fossil-Steam
3120 | Tube sheets | Balance of Plant | Condensing System | D1 | Forced - Immediate | 2014 | Gas | GG | 100 | Fossil-Steam | NPCC | Summer | 45.5 | 30 | 1 | 2 | 3120-Tube sheets | D1-Forced - Immediate | 100-Fossil-Steam
3120 | Tube sheets | Balance of Plant | Condensing System | D1 | Forced - Immediate | 2014 | Gas | GG | 100 | Fossil-Steam | NPCC | Summer | 92.5 | 30 | 1 | 1 | 3120-Tube sheets | D1-Forced - Immediate | 100-Fossil-Steam
3120 | Tube sheets | Balance of Plant | Condensing System | D1 | Forced - Immediate | 2014 | Gas | GG | 100 | Fossil-Steam | NPCC | Summer | 105 | 100 | 1 | 1 | 3120-Tube sheets | D1-Forced - Immediate | 100-Fossil-Steam
3120 | Tube sheets | Balance of Plant | Condensing System | D1 | Forced - Immediate | 2014 | Gas | GG | 100 | Fossil-Steam | NPCC | Summer | 46.4999 | 90 | 1 | 1 | 3120-Tube sheets | D1-Forced - Immediate | 100-Fossil-Steam
3120 | Tube sheets | Balance of Plant | Condensing System | D1 | Forced - Immediate | 2014 | Gas | GG | 100 | Fossil-Steam | NPCC | Summer | 144.6666 | 70 | 1 | 1 | 3120-Tube sheets | D1-Forced - Immediate | 100-Fossil-Steam
3120 | Tube sheets | Balance of Plant | Condensing System | D1 | Forced - Immediate | 2014 | Gas | GG | 100 | Fossil-Steam | NPCC | Summer | 154 | 40 | 1 | 1 | 3120-Tube sheets | D1-Forced - Immediate | 100-Fossil-Steam
3120 | Tube sheets | Balance of Plant | Condensing System | D1 | Forced - Immediate | 2014 | Gas | GG | 100 | Fossil-Steam | NPCC | Summer | 142.65 | 27 | 1 | 1 | 3120-Tube sheets | D1-Forced - Immediate | 100-Fossil-Steam
3120 | Tube sheets | Balance of Plant | Condensing System | D1 | Forced - Immediate | 2014 | Gas | GG | 100 | Fossil-Steam | NPCC | Summer | 625.1666 | 110 | 1 | 1 | 3120-Tube sheets | D1-Forced - Immediate | 100-Fossil-Steam
3121 | Expansion joint | Balance of Plant | Condensing System | D1 | Forced - Immediate | 2014 | Coal | CC | 100 | Fossil-Steam | MRO | Summer | 2850 | 120 | 1 | 1 | 3121-Expansion joint | D1-Forced - Immediate | 100-Fossil-Steam
3121 | Expansion joint | Balance of Plant | Condensing System | D1 | Forced - Immediate | 2014 | Coal | CC | 100 | Fossil-Steam | SERC | Summer | 11056.5 | 63 | 1 | 1 | 3121-Expansion joint | D1-Forced - Immediate | 100-Fossil-Steam
3121 | Expansion joint | Balance of Plant | Condensing System | D2 | Forced - Delayed | 2014 | Coal | CC | 100 | Fossil-Steam | RFC | Off-Peak | 3780 | 270 | 1 | 1 | 3121-Expansion joint | D2-Forced - Delayed | 100-Fossil-Steam
3121 | Expansion joint | Balance of Plant | Condensing System | U1 | Forced - Immediate | 2014 | Coal | CC | 100 | Fossil-Steam | RFC | Summer | 60747.6 | 552 | 1 | 1 | 3121-Expansion joint | U1-Forced - Immediate | 100-Fossil-Steam
3121 | Expansion joint | Balance of Plant | Condensing System | D1 | Forced - Immediate | 2014 | Coal | CC | 100 | Fossil-Steam | RFC | Winter | 7280.5332 | 292 | 1 | 1 | 3121-Expansion joint | D1-Forced - Immediate | 100-Fossil-Steam
3121 | Expansion joint | Balance of Plant | Condensing System | D2 | Forced - Delayed | 2014 | Coal | CC | 100 | Fossil-Steam | RFC | Off-Peak | 6020 | 301 | 1 | 1 | 3121-Expansion joint | D2-Forced - Delayed | 100-Fossil-Steam
3121 | Expansion joint | Balance of Plant | Condensing System | D2 | Forced - Delayed | 2014 | Coal | OS | 100 | Fossil-Steam | SERC | Winter | 1638.6 | 18 | 1 | 1 | 3121-Expansion joint | D2-Forced - Delayed | 100-Fossil-Steam
3121 | Expansion joint | Balance of Plant | Condensing System | D1 | Forced - Immediate | 2014 | Nuclear | NU | 200 | Nuclear | SERC | Summer | 4348.8 | 22.65 | 1 | 1 | 3121-Expansion joint | D1-Forced - Immediate | 200-Nuclear
3121 | Expansion joint | Balance of Plant | Condensing System | D1 | Forced - Immediate | 2014 | Gas | GG | 861 | CoG GT units | WECC | Winter | 15233.12 | 262.64 | 1 | 1 | 3121-Expansion joint | D1-Forced - Immediate | 861-CoG GT units
3122 | Gaskets and seals | Balance of Plant | Condensing System | D1 | Forced - Immediate | 2014 | Coal | CC | 100 | Fossil-Steam | MRO | Summer | 257.5 | 75 | 1 | 1 | 3122-Gaskets and seals | D1-Forced - Immediate | 100-Fossil-Steam
3122 | Gaskets and seals | Balance of Plant | Condensing System | U1 | Forced - Immediate | 2014 | Coal | CC | 100 | Fossil-Steam | SERC | Summer | 1791.9999 | 168 | 1 | 1 | 3122-Gaskets and seals | U1-Forced - Immediate | 100-Fossil-Steam
3122 | Gaskets and seals | Balance of Plant | Condensing System | U1 | Forced - Immediate | 2014 | Coal | CC | 100 | Fossil-Steam | RFC | Summer | 10247.2496 | 585 | 1 | 1 | 3122-Gaskets and seals | U1-Forced - Immediate | 100-Fossil-Steam
3122 | Gaskets and seals | Balance of Plant | Condensing System | D1 | Forced - Immediate | 2014 | Gas | GG | 100 | Fossil-Steam | SERC | Winter | 361.2532 | 174.8 | 1 | 1 | 3122-Gaskets and seals | D1-Forced - Immediate | 100-Fossil-Steam
3122 | Gaskets and seals | Balance of Plant | Condensing System | U1 | Forced - Immediate | 2014 | Coal | CC | 100 | Fossil-Steam | MRO | Summer | 16926.75 | 135 | 1 | 1 | 3122-Gaskets and seals | U1-Forced - Immediate | 100-Fossil-Steam
3122 | Gaskets and seals | Balance of Plant | Condensing System | U1 | Forced - Immediate | 2014 | Gas | GG | 850 | Combined Cycle Block | NPCC | Off-Peak | 209 | 60 | 1 | 1 | 3122-Gaskets and seals | U1-Forced - Immediate | 850-Combined Cycle Block
3122 | Gaskets and seals | Balance of Plant | Condensing System | D1 | Forced - Immediate | 2014 | Gas | GG | 850 | Combined Cycle Block | RFC | Off-Peak | 2193.9666 | 122 | 1 | 1 | 3122-Gaskets and seals | D1-Forced - Immediate | 850-Combined Cycle Block
3122 | Gaskets and seals | Balance of Plant | Condensing System | D1 | Forced - Immediate | 2014 | Gas | GG | 851 | CC GT units | WECC | Summer | 73 | 73 | 1 | 1 | 3122-Gaskets and seals | D1-Forced - Immediate | 851-CC GT units
3122 | Gaskets and seals | Balance of Plant | Condensing System | U1 | Forced - Immediate | 2014 | Gas | GG | 851 | CC GT units | SERC | Off-Peak | 1064.4 | 72 | 1 | 1 | 3122-Gaskets and seals | U1-Forced - Immediate | 851-CC GT units
3122 | Gaskets and seals | Balance of Plant | Condensing System | U2 | Forced - Delayed | 2014 | Gas | GG | 851 | CC GT units | WECC | Winter | 52.136 | 82.32 | 1 | 1 | 3122-Gaskets and seals | U2-Forced - Delayed | 851-CC GT units
3122 | Gaskets and seals | Balance of Plant | Condensing System | U1 | Forced - Immediate | 2014 | Gas | GG | 851 | CC GT units | WECC | Summer | 162 | 162 | 1 | 1 | 3122-Gaskets and seals | U1-Forced - Immediate | 851-CC GT units
3122 | Gaskets and seals | Balance of Plant | Condensing System | U1 | Forced - Immediate | 2014 | Gas | GG | 852 | CC steam units | WECC | Summer | 255 | 255 | 1 | 1 | 3122-Gaskets and seals | U1-Forced - Immediate | 852-CC steam units
3123 | Hot well | Balance of Plant | Condensing System | U1 | Forced - Immediate | 2014 | Gas | GG | 100 | Fossil-Steam | SERC | Winter | 25310.9996 | 531 | 1 | 1 | 3123-Hot well | U1-Forced - Immediate | 100-Fossil-Steam
3123 | Hot well | Balance of Plant | Condensing System | D1 | Forced - Immediate | 2014 | Coal | CC | 100 | Fossil-Steam | MRO | Summer | 133 | 70 | 1 | 1 | 3123-Hot well | D1-Forced - Immediate | 100-Fossil-Steam
3123 | Hot well | Balance of Plant | Condensing System | U1 | Forced - Immediate | 2014 | Oil | DI | 650 | Fluidized Bed | RFC | Summer | 640.3333 | 85 | 1 | 1 | 3123-Hot well | U1-Forced - Immediate | 650-Fluidized Bed
3123 | Hot well | Balance of Plant | Condensing System | U1 | Forced - Immediate | 2014 | Geothermal | GE | 830 | Geothermal | WECC | Summer | 10.26 | 16.2 | 1 | 1 | 3123-Hot well | U1-Forced - Immediate | 830-Geothermal
3123 | Hot well | Balance of Plant | Condensing System | D1 | Forced - Immediate | 2014 | Gas | GG | 850 | Combined Cycle Block | NPCC | Summer | 98.5 | 197 | 1 | 1 | 3123-Hot well | D1-Forced - Immediate | 850-Combined Cycle Block
3123 | Hot well | Balance of Plant | Condensing System | U1 | Forced - Immediate | 2014 | Gas | GG | 851 | CC GT units | TRE | Winter | 20.5 | 205 | 1 | 1 | 3123-Hot well | U1-Forced - Immediate | 851-CC GT units
3123 | Hot well | Balance of Plant | Condensing System | U1 | Forced - Immediate | 2014 | Gas | GG | 851 | CC GT units | TRE | Winter | 41 | 205 | 1 | 1 | 3123-Hot well | U1-Forced - Immediate | 851-CC GT units
3123 | Hot well | Balance of Plant | Condensing System | U1 | Forced - Immediate | 2014 | Gas | GG | 851 | CC GT units | TRE | Winter | 27.3333 | 205 | 1 | 1 | 3123-Hot well | U1-Forced - Immediate | 851-CC GT units
3123 | Hot well | Balance of Plant | Condensing System | U1 | Forced - Immediate | 2014 | Waste Heat | WH | 852 | CC steam units | SERC | Winter | 1120.1665 | 235 | 1 | 1 | 3123-Hot well | U1-Forced - Immediate | 852-CC steam units
3123 | Hot well | Balance of Plant | Condensing System | U1 | Forced - Immediate | 2014 | Waste Heat | WH | 852 | CC steam units | WECC | Winter | 2.6667 | 20 | 1 | 1 | 3123-Hot well | U1-Forced - Immediate | 852-CC steam units
3124 | Tube sheet fouling | Balance of Plant | Condensing System | D1 | Forced - Immediate | 2014 | Coal | CC | 100 | Fossil-Steam | SERC | Off-Peak | 11.4583 | 27.5 | 1 | 1 | 3124-Tube sheet fouling | D1-Forced - Immediate | 100-Fossil-Steam
3124 | Tube sheet fouling | Balance of Plant | Condensing System | D1 | Forced - Immediate | 2014 | Coal | CC | 100 | Fossil-Steam | MRO | Off-Peak | 36 | 36 | 1 | 1 | 3124-Tube sheet fouling | D1-Forced - Immediate | 100-Fossil-Steam
3124 | Tube sheet fouling | Balance of Plant | Condensing System | D1 | Forced - Immediate | 2014 | Coal | CC | 100 | Fossil-Steam | RFC | Off-Peak | 114.3333 | 49 | 1 | 1 | 3124-Tube sheet fouling | D1-Forced - Immediate | 100-Fossil-Steam
3124 | Tube sheet fouling | Balance of Plant | Condensing System | D1 | Forced - Immediate | 2014 | Coal | CC | 100 | Fossil-Steam | SERC | Off-Peak | 715.3333 | 5 | 1 | 1 | 3124-Tube sheet fouling | D1-Forced - Immediate | 100-Fossil-Steam
3124 | Tube sheet fouling | Balance of Plant | Condensing System | D1 | Forced - Immediate | 2014 | Coal | CC | 100 | Fossil-Steam | RFC | Summer | 1018.6666 | 320 | 1 | 1 | 3124-Tube sheet fouling | D1-Forced - Immediate | 100-Fossil-Steam
3124 | Tube sheet fouling | Balance of Plant | Condensing System | D1 | Forced - Immediate | 2014 | Gas | GG | 100 | Fossil-Steam | SERC | Summer | 8505.4 | 172 | 1 | 1 | 3124-Tube sheet fouling | D1-Forced - Immediate | 100-Fossil-Steam
3124 | Tube sheet fouling | Balance of Plant | Condensing System | D2 | Forced - Delayed | 2014 | Coal | CC | 100 | Fossil-Steam | RFC | Winter | 1488 | 24 | 1 | 1 | 3124-Tube sheet fouling | D2-Forced - Delayed | 100-Fossil-Steam
3124 | Tube sheet fouling | Balance of Plant | Condensing System | D3 | Forced - Postponed | 2014 | Coal | CC | 100 | Fossil-Steam | SERC | Winter | 1003.1999 | 342 | 1 | 1 | 3124-Tube sheet fouling | D3-Forced - Postponed | 100-Fossil-Steam
3124 | Tube sheet fouling | Balance of Plant | Condensing System | D1 | Forced - Immediate | 2014 | Coal | CC | 100 | Fossil-Steam | SERC | Off-Peak | 3.85 | 33 | 1 | 1 | 3124-Tube sheet fouling | D1-Forced - Immediate | 100-Fossil-Steam
3124 | Tube sheet fouling | Balance of Plant | Condensing System | D1 | Forced - Immediate | 2014 | Coal | CC | 100 | Fossil-Steam | SERC | Off-Peak | 27.0666 | 56 | 1 | 1 | 3124-Tube sheet fouling | D1-Forced - Immediate | 100-Fossil-Steam
3124 | Tube sheet fouling | Balance of Plant | Condensing System | D1 | Forced - Immediate | 2014 | Coal | CC | 100 | Fossil-Steam | SERC | Off-Peak | 28.7 | 2 | 1 | 1 | 3124-Tube sheet fouling | D1-Forced - Immediate | 100-Fossil-Steam
3124 | Tube sheet fouling | Balance of Plant | Condensing System | D1 | Forced - Immediate | 2014 | Coal | CC | 100 | Fossil-Steam | SERC | Off-Peak | 31.75 | 1 | 1 | 1 | 3124-Tube sheet fouling | D1-Forced - Immediate | 100-Fossil-Steam
3124 | Tube sheet fouling | Balance of Plant | Condensing System | D1 | Forced - Immediate | 2014 | Coal | CC | 100 | Fossil-Steam | MRO | Off-Peak | 72 | 36 | 1 | 1 | 3124-Tube sheet fouling | D1-Forced - Immediate | 100-Fossil-Steam
3124 | Tube sheet fouling | Balance of Plant | Condensing System | D1 | Forced - Immediate | 2014 | Coal | CC | 100 | Fossil-Steam | SERC | Off-Peak | 98.25 | 5 | 1 | 1 | 3124-Tube sheet fouling | D1-Forced - Immediate | 100-Fossil-Steam
3124 | Tube sheet fouling | Balance of Plant | Condensing System | D1 | Forced - Immediate | 2014 | Coal | CC | 100 | Fossil-Steam | RFC | Off-Peak | 141 | 47 | 1 | 1 | 3124-Tube sheet fouling | D1-Forced - Immediate | 100-Fossil-Steam
3124 | Tube sheet fouling | Balance of Plant | Condensing System | D1 | Forced - Immediate | 2014 | Coal | CC | 100 | Fossil-Steam | SERC | Off-Peak | 341.6333 | 37 | 1 | 1 | 3124-Tube sheet fouling | D1-Forced - Immediate | 100-Fossil-Steam
3124 | Tube sheet fouling | Balance of Plant | Condensing System | D1 | Forced - Immediate | 2014 | Coal | CC | 100 | Fossil-Steam | SERC | Off-Peak | 838.75 | 27.5 | 1 | 1 | 3124-Tube sheet fouling | D1-Forced - Immediate | 100-Fossil-Steam
3124 | Tube sheet fouling | Balance of Plant | Condensing System | D1 | Forced - Immediate | 2014 | Coal | CC | 100 | Fossil-Steam | RFC | Summer | 1817.6665 | 190 | 1 | 1 | 3124-Tube sheet fouling | D1-Forced - Immediate | 100-Fossil-Steam
3124 | Tube sheet fouling | Balance of Plant | Condensing System | D1 | Forced - Immediate | 2014 | Coal | OS | 100 | Fossil-Steam | NPCC | Off-Peak | 101.85 | 9 | 1 | 1 | 3124-Tube sheet fouling | D1-Forced - Immediate | 100-Fossil-Steam
3124 | Tube sheet fouling | Balance of Plant | Condensing System | D2 | Forced - Delayed | 2014 | Coal | CC | 100 | Fossil-Steam | RFC | Winter | 1320 | 30 | 1 | 1 | 3124-Tube sheet fouling | D2-Forced - Delayed | 100-Fossil-Steam
3124 | Tube sheet fouling | Balance of Plant | Condensing System | D1 | Forced - Immediate | 2014 | Coal | CC | 100 | Fossil-Steam | SERC | Off-Peak | 98 | 5 | 1 | 1 | 3124-Tube sheet fouling | D1-Forced - Immediate | 100-Fossil-Steam
3124 | Tube sheet fouling | Balance of Plant | Condensing System | D1 | Forced - Immediate | 2014 | Coal | CC | 100 | Fossil-Steam | SERC | Off-Peak | 164.9999 | 99 | 1 | 1 | 3124-Tube sheet fouling | D1-Forced - Immediate | 100-Fossil-Steam
3124 | Tube sheet fouling | Balance of Plant | Condensing System | D1 | Forced - Immediate | 2014 | Coal | CC | 100 | Fossil-Steam | SERC | Summer | 12.6 | 1 | 1 | 1 | 3124-Tube sheet fouling | D1-Forced - Immediate | 100-Fossil-Steam
3124 | Tube sheet fouling | Balance of Plant | Condensing System | D3 | Forced - Postponed | 2014 | Gas | GG | 100 | Fossil-Steam | SERC | Off-Peak | 1561.4999 | 270 | 1 | 1 | 3124-Tube sheet fouling | D3-Forced - Postponed | 100-Fossil-Steam
3124 | Tube sheet fouling | Balance of Plant | Condensing System | D3 | Forced - Postponed | 2014 | Gas | GG | 100 | Fossil-Steam | SERC | Off-Peak | 2798.9998 | 270 | 1 | 1 | 3124-Tube sheet fouling | D3-Forced - Postponed | 100-Fossil-Steam
3124 | Tube sheet fouling | Balance of Plant | Condensing System | D1 | Forced - Immediate | 2014 | Coal | CC | 100 | Fossil-Steam | SERC | Off-Peak | 20.5 | 3 | 1 | 1 | 3124-Tube sheet fouling | D1-Forced - Immediate | 100-Fossil-Steam
3124 | Tube sheet fouling | Balance of Plant | Condensing System | D1 | Forced - Immediate | 2014 | Coal | CC | 100 | Fossil-Steam | SERC | Off-Peak | 23.5667 | 1 | 1 | 1 | 3124-Tube sheet fouling | D1-Forced - Immediate | 100-Fossil-Steam
3124 | Tube sheet fouling | Balance of Plant | Condensing System | D1 | Forced - Immediate | 2014 | Coal | CC | 100 | Fossil-Steam | RFC | Off-Peak | 32.5 | 10 | 1 | 1 | 3124-Tube sheet fouling | D1-Forced - Immediate | 100-Fossil-Steam
3124 | Tube sheet fouling | Balance of Plant | Condensing System | D1 | Forced - Immediate | 2014 | Coal | CC | 100 | Fossil-Steam | SERC | Off-Peak | 44.8 | 56 | 1 | 1 | 3124-Tube sheet fouling | D1-Forced - Immediate | 100-Fossil-Steam
3124 | Tube sheet fouling | Balance of Plant | Condensing System | D1 | Forced - Immediate | 2014 | Coal | CC | 100 | Fossil-Steam | SERC | Off-Peak | 108 | 5 | 1 | 1 | 3124-Tube sheet fouling | D1-Forced - Immediate | 100-Fossil-Steam
3124 | Tube sheet fouling | Balance of Plant | Condensing System | D1 | Forced - Immediate | 2014 | Gas | GG | 100 | Fossil-Steam | SERC | Summer | 3211.95 | 147 | 1 | 1 | 3124-Tube sheet fouling | D1-Forced - Immediate | 100-Fossil-Steam
3124 | Tube sheet fouling | Balance of Plant | Condensing System | D1 | Forced - Immediate | 2014 | Gas | GG | 100 | Fossil-Steam | WECC | Summer | 8602 | 88 | 1 | 1 | 3124-Tube sheet fouling | D1-Forced - Immediate | 100-Fossil-Steam
3124 | Tube sheet fouling | Balance of Plant | Condensing System | D1 | Forced - Immediate | 2014 | Coal | CC | 100 | Fossil-Steam | SERC | Off-Peak | 30.8 | 28 | 1 | 1 | 3124-Tube sheet fouling | D1-Forced - Immediate | 100-Fossil-Steam
3124 | Tube sheet fouling | Balance of Plant | Condensing System | D1 | Forced - Immediate | 2014 | Coal | CC | 100 | Fossil-Steam | SERC | Off-Peak | 139.4667 | 1 | 1 | 1 | 3124-Tube sheet fouling | D1-Forced - Immediate | 100-Fossil-Steam
3124 | Tube sheet fouling | Balance of Plant | Condensing System | D1 | Forced - Immediate | 2014 | Coal | CC | 100 | Fossil-Steam | SERC | Off-Peak | 1153.1666 | 37 | 1 | 1 | 3124-Tube sheet fouling | D1-Forced - Immediate | 100-Fossil-Steam
3124 | Tube sheet fouling | Balance of Plant | Condensing System | D1 | Forced - Immediate | 2014 | Gas | GG | 100 | Fossil-Steam | NPCC | Summer | 670.8 | 78 | 1 | 1 | 3124-Tube sheet fouling | D1-Forced - Immediate | 100-Fossil-Steam
3124 | Tube sheet fouling | Balance of Plant | Condensing System | D1 | Forced - Immediate | 2014 | Gas | GG | 100 | Fossil-Steam | WECC | Summer | 4712 | 57 | 1 | 1 | 3124-Tube sheet fouling | D1-Forced - Immediate | 100-Fossil-Steam
3124 | Tube sheet fouling | Balance of Plant | Condensing System | D1 | Forced - Immediate | 2014 | Coal | CC | 100 | Fossil-Steam | SERC | Off-Peak | 57.8666 | 56 | 1 | 1 | 3124-Tube sheet fouling | D1-Forced - Immediate | 100-Fossil-Steam
3124 | Tube sheet fouling | Balance of Plant | Condensing System | D1 | Forced - Immediate | 2014 | Coal | CC | 100 | Fossil-Steam | RFC | Off-Peak | 153.3333 | 16 | 1 | 1 | 3124-Tube sheet fouling | D1-Forced - Immediate | 100-Fossil-Steam
3124 | Tube sheet fouling | Balance of Plant | Condensing System | D1 | Forced - Immediate | 2014 | Coal | CC | 100 | Fossil-Steam | SERC | Off-Peak | 157.25 | 37 | 1 | 1 | 3124-Tube sheet fouling | D1-Forced - Immediate | 100-Fossil-Steam
3124 | Tube sheet fouling | Balance of Plant | Condensing System | D1 | Forced - Immediate | 2014 | Coal | CC | 100 | Fossil-Steam | RFC | Summer | 1600 | 320 | 1 | 1 | 3124-Tube sheet fouling | D1-Forced - Immediate | 100-Fossil-Steam
3124 | Tube sheet fouling | Balance of Plant | Condensing System | D2 | Forced - Delayed | 2014 | Coal | CC | 100 | Fossil-Steam | RFC | Winter | 407 | 37 | 1 | 1 | 3124-Tube sheet fouling | D2-Forced - Delayed | 100-Fossil-Steam
3124 | Tube sheet fouling | Balance of Plant | Condensing System | D1 | Forced - Immediate | 2014 | Coal | CC | 100 | Fossil-Steam | RFC | Off-Peak | 18.6667 | 7 | 1 | 1 | 3124-Tube sheet fouling | D1-Forced - Immediate | 100-Fossil-Steam
3124 | Tube sheet fouling | Balance of Plant | Condensing System | D1 | Forced - Immediate | 2014 | Coal | CC | 100 | Fossil-Steam | RFC | Off-Peak | 553.3332 | 200 | 1 | 1 | 3124-Tube sheet fouling | D1-Forced - Immediate | 100-Fossil-Steam
3124 | Tube sheet fouling | Balance of Plant | Condensing System | D1 | Forced - Immediate | 2014 | Coal | CC | 100 | Fossil-Steam | SERC | Off-Peak | 652.5458 | 22.75 | 1 | 1 | 3124-Tube sheet fouling | D1-Forced - Immediate | 100-Fossil-Steam
3124 | Tube sheet fouling | Balance of Plant | Condensing System | D1 | Forced - Immediate | 2014 | Coal | CC | 100 | Fossil-Steam | RFC | Summer | 367.5 | 70 | 1 | 1 | 3124-Tube sheet fouling | D1-Forced - Immediate | 100-Fossil-Steam
3124 | Tube sheet fouling | Balance of Plant | Condensing System | D1 | Forced - Immediate | 2014 | Coal | OS | 100 | Fossil-Steam | NPCC | Off-Peak | 90.75 | 9 | 1 | 1 | 3124-Tube sheet fouling | D1-Forced - Immediate | 100-Fossil-Steam
3124 | Tube sheet fouling | Balance of Plant | Condensing System | D1 | Forced - Immediate | 2014 | Gas | GG | 100 | Fossil-Steam | SERC | Off-Peak | 2160 | 270 | 1 | 1 | 3124-Tube sheet fouling | D1-Forced - Immediate | 100-Fossil-Steam
3124 | Tube sheet fouling | Balance of Plant | Condensing System | D1 | Forced - Immediate | 2014 | Gas | GG | 100 | Fossil-Steam | SERC | Summer | 905.6665 | 247 | 1 | 1 | 3124-Tube sheet fouling | D1-Forced - Immediate | 100-Fossil-Steam
3124 | Tube sheet fouling | Balance of Plant | Condensing System | D2 | Forced - Delayed | 2014 | Coal | CC | 100 | Fossil-Steam | RFC | Winter | 1488 | 31 | 1 | 1 | 3124-Tube sheet fouling | D2-Forced - Delayed | 100-Fossil-Steam
3124 | Tube sheet fouling | Balance of Plant | Condensing System | U3 | Forced - Postponed | 2014 | Gas | GG | 100 | Fossil-Steam | SERC | Summer | 14947.05 | 397 | 1 | 1 | 3124-Tube sheet fouling | U3-Forced - Postponed | 100-Fossil-Steam
3124 | Tube sheet fouling | Balance of Plant | Condensing System | D1 | Forced - Immediate | 2014 | Coal | CC | 100 | Fossil-Steam | RFC | Off-Peak | 18.4167 | 13 | 1 | 1 | 3124-Tube sheet fouling | D1-Forced - Immediate | 100-Fossil-Steam
3124 | Tube sheet fouling | Balance of Plant | Condensing System | D1 | Forced - Immediate | 2014 | Coal | CC | 100 | Fossil-Steam | SERC | Off-Peak | 383.625 | 46.5 | 1 | 1 | 3124-Tube sheet fouling | D1-Forced - Immediate | 100-Fossil-Steam
3124 | Tube sheet fouling | Balance of Plant | Condensing System | D1 | Forced - Immediate | 2014 | Coal | CC | 100 | Fossil-Steam | SERC | Off-Peak | 439.75 | 3 | 1 | 1 | 3124-Tube sheet fouling | D1-Forced - Immediate | 100-Fossil-Steam
3124 | Tube sheet fouling | Balance of Plant | Condensing System | D1 | Forced - Immediate | 2014 | Coal | CC | 100 | Fossil-Steam | SERC | Summer | 369 | 41 | 1 | 1 | 3124-Tube sheet fouling | D1-Forced - Immediate | 100-Fossil-Steam
3124 | Tube sheet fouling | Balance of Plant | Condensing System | D3 | Forced - Postponed | 2014 | Nuclear | NU | 200 | Nuclear | RFC | Off-Peak | 15 | 5 | 1 | 1 | 3124-Tube sheet fouling | D3-Forced - Postponed | 200-Nuclear
3129 | Other condenser casing or shell and internal problems | Balance of Plant | Condensing System | D2 | Forced - Delayed | 2014 | Coal | CC | 100 | Fossil-Steam | RFC | Summer | 861 | 3 | 1 | 1 | 3129-Other condenser casing or shell and internal problems | D2-Forced - Delayed | 100-Fossil-Steam
3129 | Other condenser casing or shell and internal problems | Balance of Plant | Condensing System | D2 | Forced - Delayed | 2014 | Gas | GG | 100 | Fossil-Steam | WECC | Summer | 178.5 | 105 | 1 | 1 | 3129-Other condenser casing or shell and internal problems | D2-Forced - Delayed | 100-Fossil-Steam
3129 | Other condenser casing or shell and internal problems | Balance of Plant | Condensing System | D1 | Forced - Immediate | 2014 | Other | WD | 100 | Fossil-Steam | NPCC | Summer | 13.3333 | 4 | 1 | 1 | 3129-Other condenser casing or shell and internal problems | D1-Forced - Immediate | 100-Fossil-Steam
3129 | Other condenser casing or shell and internal problems | Balance of Plant | Condensing System | D2 | Forced - Delayed | 2014 | Coal | CC | 100 | Fossil-Steam | RFC | Summer | 606.3 | 4.3 | 1 | 1 | 3129-Other condenser casing or shell and internal problems | D2-Forced - Delayed | 100-Fossil-Steam
3129 | Other condenser casing or shell and internal problems | Balance of Plant | Condensing System | D1 | Forced - Immediate | 2014 | Coal | CC | 100 | Fossil-Steam | RFC | Off-Peak | 1891.9999 | 330 | 1 | 1 | 3129-Other condenser casing or shell and internal problems | D1-Forced - Immediate | 100-Fossil-Steam
3129 | Other condenser casing or shell and internal problems | Balance of Plant | Condensing System | U1 | Forced - Immediate | 2014 | Gas | GG | 850 | Combined Cycle Block | RFC | Summer | 10641.9833 | 157 | 1 | 1 | 3129-Other condenser casing or shell and internal problems | U1-Forced - Immediate | 850-Combined Cycle Block
3129 | Other condenser casing or shell and internal problems | Balance of Plant | Condensing System | U1 | Forced - Immediate | 2014 | Gas | GG | 850 | Combined Cycle Block | RFC | Summer | 14098.9333 | 208 | 1 | 1 | 3129-Other condenser casing or shell and internal problems | U1-Forced - Immediate | 850-Combined Cycle Block
3129 | Other condenser casing or shell and internal problems | Balance of Plant | Condensing System | U1 | Forced - Immediate | 2014 | Gas | GG | 850 | Combined Cycle Block | RFC | Summer | 10506.4166 | 155 | 1 | 1 | 3129-Other condenser casing or shell and internal problems | U1-Forced - Immediate | 850-Combined Cycle Block
3129 | Other condenser casing or shell and internal problems | Balance of Plant | Condensing System | D1 | Forced - Immediate | 2014 | Waste Heat | WH | 852 | CC steam units | NPCC | Winter | 196.65 | 9 | 1 | 1 | 3129-Other condenser casing or shell and internal problems | D1-Forced - Immediate | 852-CC steam units
3129 | Other condenser casing or shell and internal problems | Balance of Plant | Condensing System | U1 | Forced - Immediate | 2014 | Waste Heat | WH | 852 | CC steam units | MRO | Summer | 43.4 | 62 | 1 | 1 | 3129-Other condenser casing or shell and internal problems | U1-Forced - Immediate | 852-CC steam units
3129 | Other condenser casing or shell and internal problems | Balance of Plant | Condensing System | U1 | Forced - Immediate | 2014 | Waste Heat | WH | 852 | CC steam units | SERC | Summer | 522.6665 | 392 | 1 | 1 | 3129-Other condenser casing or shell and internal problems | U1-Forced - Immediate | 852-CC steam units
3130 | Air ejectors | Balance of Plant | Condensing System | U1 | Forced - Immediate | 2014 | Coal | CC | 100 | Fossil-Steam | MRO | Off-Peak | 1030.4666 | 164 | 1 | 1 | 3130-Air ejectors | U1-Forced - Immediate | 100-Fossil-Steam
3130 | Air ejectors | Balance of Plant | Condensing System | U1 | Forced - Immediate | 2014 | Coal | LI | 100 | Fossil-Steam | MRO | Winter | 459.3683 | 52.3 | 1 | 1 | 3130-Air ejectors | U1-Forced - Immediate | 100-Fossil-Steam
3130 | Air ejectors | Balance of Plant | Condensing System | D1 | Forced - Immediate | 2014 | Coal | CC | 100 | Fossil-Steam | WECC | Off-Peak | 4.592 | 1.23 | 1 | 1 | 3130-Air ejectors | D1-Forced - Immediate | 100-Fossil-Steam
3130 | Air ejectors | Balance of Plant | Condensing System | U1 | Forced - Immediate | 2014 | Coal | CC | 100 | Fossil-Steam | SERC | Summer | 4651.1665 | 473 | 1 | 1 | 3130-Air ejectors | U1-Forced - Immediate | 100-Fossil-Steam
3130 | Air ejectors | Balance of Plant | Condensing System | U1 | Forced - Immediate | 2014 | Coal | CC | 100 | Fossil-Steam | MRO | Off-Peak | 25.2 | 56 | 1 | 1 | 3130-Air ejectors | U1-Forced - Immediate | 100-Fossil-Steam
3130 | Air ejectors | Balance of Plant | Condensing System | U1 | Forced - Immediate | 2014 | Coal | CC | 100 | Fossil-Steam | RFC | Off-Peak | 479.3666 | 197 | 1 | 1 | 3130-Air ejectors | U1-Forced - Immediate | 100-Fossil-Steam
3130 | Air ejectors | Balance of Plant | Condensing System | U1 | Forced - Immediate | 2014 | Gas | GG | 100 | Fossil-Steam | TRE | Off-Peak | 42.75 | 19 | 1 | 1 | 3130-Air ejectors | U1-Forced - Immediate | 100-Fossil-Steam
3130 | Air ejectors | Balance of Plant | Condensing System | U1 | Forced - Immediate | 2014 | Coal | CC | 100 | Fossil-Steam | MRO | Winter | 178.5 | 170 | 1 | 1 | 3130-Air ejectors | U1-Forced - Immediate | 100-Fossil-Steam
3130 | Air ejectors | Balance of Plant | Condensing System | U1 | Forced - Immediate | 2014 | Coal | CC | 100 | Fossil-Steam | MRO | Off-Peak | 748.9332 | 164 | 1 | 1 | 3130-Air ejectors | U1-Forced - Immediate | 100-Fossil-Steam
3130 | Air ejectors | Balance of Plant | Condensing System | D1 | Forced - Immediate | 2014 | Nuclear | NU | 200 | Nuclear | SERC | Off-Peak | 5683.3296 | 623.4 | 1 | 1 | 3130-Air ejectors | D1-Forced - Immediate | 200-Nuclear
3130 | Air ejectors | Balance of Plant | Condensing System | D1 | Forced - Immediate | 2014 | Nuclear | NU | 200 | Nuclear | MRO | Winter | 6952.9999 | 204 | 1 | 1 | 3130-Air ejectors | D1-Forced - Immediate | 200-Nuclear
3130 | Air ejectors | Balance of Plant | Condensing System | D1 | Forced - Immediate | 2014 | Coal | LI | 650 | Fluidized Bed | TRE | Summer | 11 | 11 | 1 | 1 | 3130-Air ejectors | D1-Forced - Immediate | 650-Fluidized Bed
3130 | Air ejectors | Balance of Plant | Condensing System | U2 | Forced - Delayed | 2014 | Other | BM | 800 | Miscellaneous | WECC | Summer | 26.2533 | 17.9 | 1 | 1 | 3130-Air ejectors | U2-Forced - Delayed | 800-Miscellaneous
3130 | Air ejectors | Balance of Plant | Condensing System | D1 | Forced - Immediate | 2014 | Geothermal | GE | 830 | Geothermal | WECC | Summer | 158.1667 | 10 | 1 | 1 | 3130-Air ejectors | D1-Forced - Immediate | 830-Geothermal
3130 | Air ejectors | Balance of Plant | Condensing System | D1 | Forced - Immediate | 2014 | Geothermal | GE | 830 | Geothermal | WECC | Winter | 10.1333 | 16 | 1 | 1 | 3130-Air ejectors | D1-Forced - Immediate | 830-Geothermal
3130 | Air ejectors | Balance of Plant | Condensing System | U1 | Forced - Immediate | 2014 | Geothermal | GE | 830 | Geothermal | WECC | Winter | 101.9667 | 23 | 1 | 1 | 3130-Air ejectors | U1-Forced - Immediate | 830-Geothermal
3130 | Air ejectors | Balance of Plant | Condensing System | D1 | Forced - Immediate | 2014 | Geothermal | GE | 830 | Geothermal | WECC | Winter | 5.25 | 21 | 1 | 1 | 3130-Air ejectors | D1-Forced - Immediate | 830-Geothermal
3130 | Air ejectors | Balance of Plant | Condensing System | D1 | Forced - Immediate | 2014 | Geothermal | GE | 830 | Geothermal | WECC | Winter | 22.4 | 21 | 1 | 1 | 3130-Air ejectors | D1-Forced - Immediate | 830-Geothermal
3130 | Air ejectors | Balance of Plant | Condensing System | U1 | Forced - Immediate | 2014 | Gas | GG | 850 | Combined Cycle Block | TRE | Off-Peak | 136.8675 | 60.83 | 1 | 1 | 3130-Air ejectors | U1-Forced - Immediate | 850-Combined Cycle Block
3130 | Air ejectors | Balance of Plant | Condensing System | D1 | Forced - Immediate | 2014 | Gas | GG | 850 | Combined Cycle Block | NPCC | Off-Peak | 327.4 | 163.7 | 1 | 1 | 3130-Air ejectors | D1-Forced - Immediate | 850-Combined Cycle Block
3130 | Air ejectors | Balance of Plant | Condensing System | U1 | Forced - Immediate | 2014 | Gas | GG | 852 | CC steam units | SERC | Summer | 80.6665 | 220 | 1 | 1 | 3130-Air ejectors | U1-Forced - Immediate | 852-CC steam units
3130 | Air ejectors | Balance of Plant | Condensing System | U1 | Forced - Immediate | 2014 | Gas | GG | 852 | CC steam units | RFC | Summer | 66.5266 | 234.8 | 1 | 1 | 3130-Air ejectors | U1-Forced - Immediate | 852-CC steam units
3130 | Air ejectors | Balance of Plant | Condensing System | U1 | Forced - Immediate | 2014 | Gas | GG | 852 | CC steam units | SERC | Winter | 147.8998 | 261 | 1 | 1 | 3130-Air ejectors | U1-Forced - Immediate | 852-CC steam units
3130 | Air ejectors | Balance of Plant | Condensing System | U1 | Forced - Immediate | 2014 | Waste Heat | WH | 852 | CC steam units | WECC | Summer | 74.1665 | 178 | 1 | 1 | 3130-Air ejectors | U1-Forced - Immediate | 852-CC steam units
3130 | Air ejectors | Balance of Plant | Condensing System | U1 | Forced - Immediate | 2014 | Waste Heat | WH | 852 | CC steam units | SERC | Summer | 107.25 | 195 | 1 | 1 | 3130-Air ejectors | U1-Forced - Immediate | 852-CC steam units
3131 | Air ejector piping and valves | Balance of Plant | Condensing System | D1 | Forced - Immediate | 2014 | Oil | DI | 100 | Fossil-Steam | SERC | Off-Peak | 9.1667 | 11 | 1 | 1 | 3131-Air ejector piping and valves | D1-Forced - Immediate | 100-Fossil-Steam
3131 | Air ejector piping and valves | Balance of Plant | Condensing System | U1 | Forced - Immediate | 2014 | Coal | CC | 100 | Fossil-Steam | SERC | Off-Peak | 61.3333 | 80 | 1 | 1 | 3131-Air ejector piping and valves | U1-Forced - Immediate | 100-Fossil-Steam
3131 | Air ejector piping and valves | Balance of Plant | Condensing System | D1 | Forced - Immediate | 2014 | Coal | CC | 100 | Fossil-Steam | RFC | Summer | 333 | 90 | 1 | 1 | 3131-Air ejector piping and valves | D1-Forced - Immediate | 100-Fossil-Steam
3131 | Air ejector piping and valves | Balance of Plant | Condensing System | U1 | Forced - Immediate | 2014 | Gas | GG | 100 | Fossil-Steam | WECC | Off-Peak | 160.2333 | 46 | 1 | 1 | 3131-Air ejector piping and valves | U1-Forced - Immediate | 100-Fossil-Steam
3131 | Air ejector piping and valves | Balance of Plant | Condensing System | U1 | Forced - Immediate | 2014 | Oil | OO | 100 | Fossil-Steam | NPCC | Winter | 3046.35 | 406.18 | 1 | 1 | 3131-Air ejector piping and valves | U1-Forced - Immediate | 100-Fossil-Steam
3131 | Air ejector piping and valves | Balance of Plant | Condensing System | D1 | Forced - Immediate | 2014 | Coal | CC | 100 | Fossil-Steam | NPCC | Winter | 3.2808 | 39.37 | 1 | 1 | 3131-Air ejector piping and valves | D1-Forced - Immediate | 100-Fossil-Steam
3131 | Air ejector piping and valves | Balance of Plant | Condensing System | D1 | Forced - Immediate | 2014 | Coal | CC | 100 | Fossil-Steam | WECC | Off-Peak | 394.7417 | 0.5 | 1 | 1 | 3131-Air ejector piping and valves | D1-Forced - Immediate | 100-Fossil-Steam
3131 | Air ejector piping and valves | Balance of Plant | Condensing System | U1 | Forced - Immediate | 2014 | Gas | GG | 100 | Fossil-Steam | SERC | Off-Peak | 54.1666 | 65 | 1 | 1 | 3131-Air ejector piping and valves | U1-Forced - Immediate | 100-Fossil-Steam
3131 | Air ejector piping and valves | Balance of Plant | Condensing System | U1 | Forced - Immediate | 2014 | Gas | GG | 100 | Fossil-Steam | WECC | Off-Peak | 106.2416 | 104.5 | 1 | 1 | 3131-Air ejector piping and valves | U1-Forced - Immediate | 100-Fossil-Steam
3131 | Air ejector piping and valves | Balance of Plant | Condensing System | D1 | Forced - Immediate | 2014 | Nuclear | NU | 200 | Nuclear | SERC | Summer | 122 | 61 | 1 | 1 | 3131-Air ejector piping and valves | D1-Forced - Immediate | 200-Nuclear
3131 | Air ejector piping and valves | Balance of Plant | Condensing System | U1 | Forced - Immediate | 2014 | Other | WD | 650 | Fluidized Bed | NPCC | Off-Peak | 2780.8 | 35.2 | 1 | 1 | 3131-Air ejector piping and valves | U1-Forced - Immediate | 650-Fluidized Bed
3131 | Air ejector piping and valves | Balance of Plant | Condensing System | D1 | Forced - Immediate | 2014 | Coal | LI | 650 | Fluidized Bed | SERC | Winter | 1484.1666 | 137 | 1 | 1 | 3131-Air ejector piping and valves | D1-Forced - Immediate | 650-Fluidized Bed
3131 | Air ejector piping and valves | Balance of Plant | Condensing System | U1 | Forced - Immediate | 2014 | Other | WD | 650 | Fluidized Bed | NPCC | Off-Peak | 1417.5 | 37.5 | 1 | 1 | 3131-Air ejector piping and valves | U1-Forced - Immediate | 650-Fluidized Bed
3131 | Air ejector piping and valves | Balance of Plant | Condensing System | U1 | Forced - Immediate | 2014 | Other | WD | 650 | Fluidized Bed | NPCC | Off-Peak | 818.9866 | 35.2 | 1 | 1 | 3131-Air ejector piping and valves | U1-Forced - Immediate | 650-Fluidized Bed
3131 | Air ejector piping and valves | Balance of Plant | Condensing System | U1 | Forced - Immediate | 2014 | Coal | CC | 650 | Fluidized Bed | RFC | Summer | 15419.9999 | 180 | 1 | 1 | 3131-Air ejector piping and valves | U1-Forced - Immediate | 650-Fluidized Bed
3131 | Air ejector piping and valves | Balance of Plant | Condensing System | U1 | Forced - Immediate | 2014 | Coal | OS | 800 | Miscellaneous | RFC | Summer | 31.1667 | 37.4 | 1 | 1 | 3131-Air ejector piping and valves | U1-Forced - Immediate | 800-Miscellaneous
3131 | Air ejector piping and valves | Balance of Plant | Condensing System | U1 | Forced - Immediate | 2014 | Gas | GG | 851 | CC GT units | WECC | Off-Peak | 420.2 | 191 | 1 | 1 | 3131-Air ejector piping and valves | U1-Forced - Immediate | 851-CC GT units
3131 | Air ejector piping and valves | Balance of Plant | Condensing System | U1 | Forced - Immediate | 2014 | Gas | GG | 851 | CC GT units | WECC | Off-Peak | 390.8166 | 179 | 1 | 1 | 3131-Air ejector piping and valves | U1-Forced - Immediate | 851-CC GT units
3131 | Air ejector piping and valves | Balance of Plant | Condensing System | U1 | Forced - Immediate | 2014 | Gas | GG | 851 | CC GT units | WECC | Off-Peak | 396.7832 | 179 | 1 | 1 | 3131-Air ejector piping and valves | U1-Forced - Immediate | 851-CC GT units
3131 | Air ejector piping and valves | Balance of Plant | Condensing System | U1 | Forced - Immediate | 2014 | Waste Heat | WH | 852 | CC steam units | WECC | Off-Peak | 620.6665 | 280 | 1 | 1 | 3131-Air ejector piping and valves | U1-Forced - Immediate | 852-CC steam units
3131 | Air ejector piping and valves | Balance of Plant | Condensing System | U1 | Forced - Immediate | 2014 | Gas | GG | 852 | CC steam units | NPCC | Summer | 370.8 | 206 | 1 | 1 | 3131-Air ejector piping and valves | U1-Forced - Immediate | 852-CC steam units
3131 | Air ejector piping and valves | Balance of Plant | Condensing System | U1 | Forced - Immediate | 2014 | Waste Heat | WH | 852 | CC steam units | MRO | Off-Peak | 300.9 | 102 | 1 | 1 | 3131-Air ejector piping and valves | U1-Forced - Immediate | 852-CC steam units
3131 | Air ejector piping and valves | Balance of Plant | Condensing System | D1 | Forced - Immediate | 2014 | Gas | GG | 860 | Co-generator Block | NPCC | Winter | 2278 | 170 | 1 | 1 | 3131-Air ejector piping and valves | D1-Forced - Immediate | 860-Co-generator Block
3132 | Inter and after condensers | Balance of Plant | Condensing System | D1 | Forced - Immediate | 2014 | Gas | GG | 851 | CC GT units | WECC | Off-Peak | 60 | 60 | 1 | 1 | 3132-Inter and after condensers | D1-Forced - Immediate | 851-CC GT units
3132 | Inter and after condensers | Balance of Plant | Condensing System | U1 | Forced - Immediate | 2014 | Waste Heat | WH | 852 | CC steam units | WECC | Off-Peak | 126 | 280 | 1 | 1 | 3132-Inter and after condensers | U1-Forced - Immediate | 852-CC steam units
3133 | Vacuum pumps | Balance of Plant | Condensing System | D1 | Forced - Immediate | 2014 | Coal | CC | 100 | Fossil-Steam | WECC | Summer | 178.75 | 75 | 1 | 1 | 3133-Vacuum pumps | D1-Forced - Immediate | 100-Fossil-Steam
3133 | Vacuum pumps | Balance of Plant | Condensing System | D1 | Forced - Immediate | 2014 | Coal | CC | 100 | Fossil-Steam | RFC | Summer | 449.1666 | 110 | 1 | 1 | 3133-Vacuum pumps | D1-Forced - Immediate | 100-Fossil-Steam
3133 | Vacuum pumps | Balance of Plant | Condensing System | D1 | Forced - Immediate | 2014 | Coal | CC | 100 | Fossil-Steam | WECC | Summer | 808.3333 | 125 | 1 | 1 | 3133-Vacuum pumps | D1-Forced - Immediate | 100-Fossil-Steam
3133 | Vacuum pumps | Balance of Plant | Condensing System | D1 | Forced - Immediate | 2014 | Coal | CC | 100 | Fossil-Steam | WECC | Summer | 0.6525 | 13.05 | 1 | 1 | 3133-Vacuum pumps | D1-Forced - Immediate | 100-Fossil-Steam
3133 | Vacuum pumps | Balance of Plant | Condensing System | D1 | Forced - Immediate | 2014 | Coal | CC | 100 | Fossil-Steam | SERC | Summer | 29.3833 | 43 | 1 | 1 | 3133-Vacuum pumps | D1-Forced - Immediate | 100-Fossil-Steam
3133 | Vacuum pumps | Balance of Plant | Condensing System | D1 | Forced - Immediate | 2014 | Coal | CC | 100 | Fossil-Steam | RFC | Summer | 756 | 252 | 1 | 1 | 3133-Vacuum pumps | D1-Forced - Immediate | 100-Fossil-Steam
3133 | Vacuum pumps | Balance of Plant | Condensing System | D1 | Forced - Immediate | 2014 | Coal | CC | 100 | Fossil-Steam | RFC | Summer | 922.2499 | 357 | 1 | 1 | 3133-Vacuum pumps | D1-Forced - Immediate | 100-Fossil-Steam
3133 | Vacuum pumps | Balance of Plant | Condensing System | D1 | Forced - Immediate | 2014 | Coal | CC | 100 | Fossil-Steam | WECC | Winter | 221.5 | 30 | 1 | 1 | 3133-Vacuum pumps | D1-Forced - Immediate | 100-Fossil-Steam
3133 | Vacuum pumps | Balance of Plant | Condensing System | U1 | Forced - Immediate | 2014 | Coal | CC | 100 | Fossil-Steam | RFC | Off-Peak | 330.3999 | 168 | 1 | 1 | 3133-Vacuum pumps | U1-Forced - Immediate | 100-Fossil-Steam
3133 | Vacuum pumps | Balance of Plant | Condensing System | U1 | Forced - Immediate | 2014 | Coal | CC | 100 | Fossil-Steam | SERC | Off-Peak | 1215.4998 | 510 | 1 | 1 | 3133-Vacuum pumps | U1-Forced - Immediate | 100-Fossil-Steam
3133 | Vacuum pumps | Balance of Plant | Condensing System | D1 | Forced - Immediate | 2014 | Coal | CC | 100 | Fossil-Steam | RFC | Off-Peak | 76 | 20 | 1 | 1 | 3133-Vacuum pumps | D1-Forced - Immediate | 100-Fossil-Steam
3133 | Vacuum pumps | Balance of Plant | Condensing System | D1 | Forced - Immediate | 2014 | Coal | CC | 100 | Fossil-Steam | RFC | Off-Peak | 78 | 30 | 1 | 1 | 3133-Vacuum pumps | D1-Forced - Immediate | 100-Fossil-Steam
3133 | Vacuum pumps | Balance of Plant | Condensing System | D1 | Forced - Immediate | 2014 | Coal | CC | 100 | Fossil-Steam | SERC | Off-Peak | 279.6832 | 173 | 1 | 1 | 3133-Vacuum pumps | D1-Forced - Immediate | 100-Fossil-Steam
3133 | Vacuum pumps | Balance of Plant | Condensing System | D1 | Forced - Immediate | 2014 | Coal | CC | 100 | Fossil-Steam | RFC | Off-Peak | 474.5999 | 252 | 1 | 1 | 3133-Vacuum pumps | D1-Forced - Immediate | 100-Fossil-Steam
3133 | Vacuum pumps | Balance of Plant | Condensing System | D1 | Forced - Immediate | 2014 | Coal | CC | 100 | Fossil-Steam | RFC | Off-Peak | 688.7999 | 252 | 1 | 1 | 3133-Vacuum pumps | D1-Forced - Immediate | 100-Fossil-Steam
3133 | Vacuum pumps | Balance of Plant | Condensing System | D1 | Forced - Immediate | 2014 | Coal | CC | 100 | Fossil-Steam | RFC | Summer | 650.9999 | 252 | 1 | 1 | 3133-Vacuum pumps | D1-Forced - Immediate | 100-Fossil-Steam
3133 | Vacuum pumps | Balance of Plant | Condensing System | D1 | Forced - Immediate | 2014 | Coal | CC | 100 | Fossil-Steam | WECC | Summer | 2177.0833 | 95 | 1 | 1 | 3133-Vacuum pumps | D1-Forced - Immediate | 100-Fossil-Steam
3133 | Vacuum pumps | Balance of Plant | Condensing System | D1 | Forced - Immediate | 2014 | Coal | CC | 100 | Fossil-Steam | RFC | Winter | 524 | 262 | 1 | 1 | 3133-Vacuum pumps | D1-Forced - Immediate | 100-Fossil-Steam
3133 | Vacuum pumps | Balance of Plant | Condensing System | U1 | Forced - Immediate | 2014 | Coal | CC | 100 | Fossil-Steam | SERC | Off-Peak | 218.8958 | 138.25 | 1 | 1 | 3133-Vacuum pumps | U1-Forced - Immediate | 100-Fossil-Steam
3133 | Vacuum pumps | Balance of Plant | Condensing System | D1 | Forced - Immediate | 2014 | Coal | CC | 100 | Fossil-Steam | RFC | Off-Peak | 995.4 | 252 | 1 | 1 | 3133-Vacuum pumps | D1-Forced - Immediate | 100-Fossil-Steam
3133 | Vacuum pumps | Balance of Plant | Condensing System | D1 | Forced - Immediate | 2014 | Coal | CC | 100 | Fossil-Steam | RFC | Summer | 1558.8997 | 393 | 1 | 1 | 3133-Vacuum pumps | D1-Forced - Immediate | 100-Fossil-Steam
3133 | Vacuum pumps | Balance of Plant | Condensing System | D1 | Forced - Immediate | 2014 | Coal | CC | 100 | Fossil-Steam | RFC | Summer | 1852.5 | 285 | 1 | 1 | 3133-Vacuum pumps | D1-Forced - Immediate | 100-Fossil-Steam
3133 | Vacuum pumps | Balance of Plant | Condensing System | D1 | Forced - Immediate | 2014 | Coal | CC | 100 | Fossil-Steam | RFC | Off-Peak | 305.6665 | 262 | 1 | 1 | 3133-Vacuum pumps | D1-Forced - Immediate | 100-Fossil-Steam
3133 | Vacuum pumps | Balance of Plant | Condensing System | D1 | Forced - Immediate | 2014 | Coal | CC | 100 | Fossil-Steam | WECC | Summer | 93.3333 | 25 | 1 | 1 | 3133-Vacuum pumps | D1-Forced - Immediate | 100-Fossil-Steam
3133 | Vacuum pumps | Balance of Plant | Condensing System | D1 | Forced - Immediate | 2014 | Coal | CC | 100 | Fossil-Steam | RFC | Winter | 112 | 224 | 1 | 1 | 3133-Vacuum pumps | D1-Forced - Immediate | 100-Fossil-Steam
3133 | Vacuum pumps | Balance of Plant | Condensing System | D1 | Forced - Immediate | 2014 | Coal | CC | 100 | Fossil-Steam | RFC | Winter | 330 | 132 | 1 | 1 | 3133-Vacuum pumps | D1-Forced - Immediate | 100-Fossil-Steam
3133 | Vacuum pumps | Balance of Plant | Condensing System | U1 | Forced - Immediate | 2014 | Coal | CC | 100 | Fossil-Steam | RFC | Winter | 1584 | 180 | 1 | 1 | 3133-Vacuum pumps | U1-Forced - Immediate | 100-Fossil-Steam
3133 | Vacuum pumps | Balance of Plant | Condensing System | D1 | Forced - Immediate | 2014 | Coal | CC | 100 | Fossil-Steam | SERC | Off-Peak | 42.5333 | 58 | 1 | 1 | 3133-Vacuum pumps | D1-Forced - Immediate | 100-Fossil-Steam
3133 | Vacuum pumps | Balance of Plant | Condensing System | D1 | Forced - Immediate | 2014 | Coal | CC | 100 | Fossil-Steam | RFC | Winter | 52.9999 | 159 | 1 | 1 | 3133-Vacuum pumps | D1-Forced - Immediate | 100-Fossil-Steam
3133 | Vacuum pumps | Balance of Plant | Condensing System | D1 | Forced - Immediate | 2014 | Coal | CC | 100 | Fossil-Steam | RFC | Off-Peak | 293.9998 | 252 | 1 | 1 | 3133-Vacuum pumps | D1-Forced - Immediate | 100-Fossil-Steam
3133 | Vacuum pumps | Balance of Plant | Condensing System | D1 | Forced - Immediate | 2014 | Coal | CC | 100 | Fossil-Steam | SERC | Off-Peak | 493.0666 | 172 | 1 | 1 | 3133-Vacuum pumps | D1-Forced - Immediate | 100-Fossil-Steam
3133 | Vacuum pumps | Balance of Plant | Condensing System | D1 | Forced - Immediate | 2014 | Coal | CC | 100 | Fossil-Steam | RFC | Off-Peak | 1272.6 | 252 | 1 | 1 | 3133-Vacuum pumps | D1-Forced - Immediate | 100-Fossil-Steam
3133 | Vacuum pumps | Balance of Plant | Condensing System | D1 | Forced - Immediate | 2014 | Coal | CC | 100 | Fossil-Steam | SERC | Summer | 13.8 | 36 | 1 | 1 | 3133-Vacuum pumps | D1-Forced - Immediate | 100-Fossil-Steam
3133 | Vacuum pumps | Balance of Plant | Condensing System | D1 | Forced - Immediate | 2014 | Coal | CC | 100 | Fossil-Steam | RFC | Summer | 5760 | 360 | 1 | 1 | 3133-Vacuum pumps | D1-Forced - Immediate | 100-Fossil-Steam
3133 | Vacuum pumps | Balance of Plant | Condensing System | D1 | Forced - Immediate | 2014 | Coal | CC | 100 | Fossil-Steam | SERC | Off-Peak | 963.2 | 172 | 1 | 1 | 3133-Vacuum pumps | D1-Forced - Immediate | 100-Fossil-Steam
3133 | Vacuum pumps | Balance of Plant | Condensing System | D1 | Forced - Immediate | 2014 | Coal | CC | 100 | Fossil-Steam | WECC | Summer | 93.3333 | 50 | 1 | 1 | 3133-Vacuum pumps | D1-Forced - Immediate | 100-Fossil-Steam
3133 | Vacuum pumps | Balance of Plant | Condensing System | D1 | Forced - Immediate | 2014 | Coal | CC | 100 | Fossil-Steam | RFC | Summer | 451.1095 | 311.11 | 1 | 1 | 3133-Vacuum pumps | D1-Forced - Immediate | 100-Fossil-Steam
3133 | Vacuum pumps | Balance of Plant | Condensing System | D1 | Forced - Immediate | 2014 | Coal | CC | 100 | Fossil-Steam | RFC | Summer | 510.6009 | 141.18 | 1 | 1 | 3133-Vacuum pumps | D1-Forced - Immediate | 100-Fossil-Steam
3133 | Vacuum pumps | Balance of Plant | Condensing System | D1 | Forced - Immediate | 2014 | Coal | CC | 100 | Fossil-Steam | RFC | Summer | 5302.5 | 303 | 1 | 1 | 3133-Vacuum pumps | D1-Forced - Immediate | 100-Fossil-Steam
3133 | Vacuum pumps | Balance of Plant | Condensing System | D1 | Forced - Immediate | 2014 | Nuclear | NU | 200 | Nuclear | SERC | Summer | 1.45 | 1 | 1 | 1 | 3133-Vacuum pumps | D1-Forced - Immediate | 200-Nuclear
3133 | Vacuum pumps | Balance of Plant | Condensing System | D1 | Forced - Immediate | 2014 | Geothermal | GE | 830 | Geothermal | WECC | Off-Peak | 79.3333 | 40 | 1 | 1 | 3133-Vacuum pumps | D1-Forced - Immediate | 830-Geothermal
3133 | Vacuum pumps | Balance of Plant | Condensing System | D1 | Forced - Immediate | 2014 | Geothermal | GE | 830 | Geothermal | WECC | Winter | 24 | 8 | 1 | 1 | 3133-Vacuum pumps | D1-Forced - Immediate | 830-Geothermal
3133 | Vacuum pumps | Balance of Plant | Condensing System | D1 | Forced - Immediate | 2014 | Geothermal | GE | 830 | Geothermal | WECC | Off-Peak | 35 | 35 | 1 | 1 | 3133-Vacuum pumps | D1-Forced - Immediate | 830-Geothermal
3133 | Vacuum pumps | Balance of Plant | Condensing System | D1 | Forced - Immediate | 2014 | Geothermal | GE | 830 | Geothermal | WECC | Off-Peak | 35.8 | 12 | 1 | 1 | 3133-Vacuum pumps | D1-Forced - Immediate | 830-Geothermal
3133 | Vacuum pumps | Balance of Plant | Condensing System | D1 | Forced - Immediate | 2014 | Geothermal | GE | 830 | Geothermal | WECC | Winter | 44.2 | 12 | 1 | 1 | 3133-Vacuum pumps | D1-Forced - Immediate | 830-Geothermal
3133 | Vacuum pumps | Balance of Plant | Condensing System | U1 | Forced - Immediate | 2014 | Geothermal | GE | 830 | Geothermal | WECC | Summer | 17.8267 | 19.1 | 1 | 1 | 3133-Vacuum pumps | U1-Forced - Immediate | 830-Geothermal
3133 | Vacuum pumps | Balance of Plant | Condensing System | U1 | Forced - Immediate | 2014 | Geothermal | GE | 830 | Geothermal | WECC | Winter | 43.2867 | 15.1 | 1 | 1 | 3133-Vacuum pumps | U1-Forced - Immediate | 830-Geothermal
3133 | Vacuum pumps | Balance of Plant | Condensing System | U1 | Forced - Immediate | 2014 | Geothermal | GE | 830 | Geothermal | WECC | Summer | 2.75 | 15 | 1 | 1 | 3133-Vacuum pumps | U1-Forced - Immediate | 830-Geothermal
3133 | Vacuum pumps | Balance of Plant | Condensing System | U1 | Forced - Immediate | 2014 | Geothermal | GE | 830 | Geothermal | WECC | Winter | 34.7133 | 12.7 | 1 | 1 | 3133-Vacuum pumps | U1-Forced - Immediate | 830-Geothermal
3133 | Vacuum pumps | Balance of Plant | Condensing System | U1 | Forced - Immediate | 2014 | Geothermal | GE | 830 | Geothermal | WECC | Summer | 9.45 | 16.2 | 1 | 1 | 3133-Vacuum pumps | U1-Forced - Immediate | 830-Geothermal
3133 | Vacuum pumps | Balance of Plant | Condensing System | U1 | Forced - Immediate | 2014 | Geothermal | GE | 830 | Geothermal | WECC | Summer | 4.935 | 14.1 | 1 | 1 | 3133-Vacuum pumps | U1-Forced - Immediate | 830-Geothermal
3133 | Vacuum pumps | Balance of Plant | Condensing System | U1 | Forced - Immediate | 2014 | Geothermal | GE | 830 | Geothermal | WECC | Summer | 470.1666 | 70 | 1 | 1 | 3133-Vacuum pumps | U1-Forced - Immediate | 830-Geothermal
3133 | Vacuum pumps | Balance of Plant | Condensing System | D1 | Forced - Immediate | 2014 | Gas | GG | 850 | Combined Cycle Block | RFC | Off-Peak | 127.0831 | 305 | 1 | 1 | 3133-Vacuum pumps | D1-Forced - Immediate | 850-Combined Cycle Block
3133 | Vacuum pumps | Balance of Plant | Condensing System | U2 | Forced - Delayed | 2014 | Gas | GG | 850 | Combined Cycle Block | SERC | Winter | 1286.3998 | 576 | 1 | 1 | 3133-Vacuum pumps | U2-Forced - Delayed | 850-Combined Cycle Block
3133 | Vacuum pumps | Balance of Plant | Condensing System | D1 | Forced - Immediate | 2014 | Gas | GG | 850 | Combined Cycle Block | RFC | Summer | 52.8666 | 122 | 1 | 1 | 3133-Vacuum pumps | D1-Forced - Immediate | 850-Combined Cycle Block
3133 | Vacuum pumps | Balance of Plant | Condensing System | D1 | Forced - Immediate | 2014 | Gas | GG | 850 | Combined Cycle Block | SERC | Off-Peak | 201.9666 | 166 | 1 | 1 | 3133-Vacuum pumps | D1-Forced - Immediate | 850-Combined Cycle Block
3133 | Vacuum pumps | Balance of Plant | Condensing System | U1 | Forced - Immediate | 2014 | Gas | GG | 850 | Combined Cycle Block | RFC | Summer | 2660 | 560 | 1 | 1 | 3133-Vacuum pumps | U1-Forced - Immediate | 850-Combined Cycle Block
3133 | Vacuum pumps | Balance of Plant | Condensing System | U1 | Forced - Immediate | 2014 | Gas | GG | 851 | CC GT units | SERC | Winter | 622.2 | 183 | 1 | 1 | 3133-Vacuum pumps | U1-Forced - Immediate | 851-CC GT units
3133 | Vacuum pumps | Balance of Plant | Condensing System | U1 | Forced - Immediate | 2014 | Gas | GG | 852 | CC steam units | WECC | Off-Peak | 978.4615 | 249.82 | 1 | 1 | 3133-Vacuum pumps | U1-Forced - Immediate | 852-CC steam units
3133 | Vacuum pumps | Balance of Plant | Condensing System | U1 | Forced - Immediate | 2014 | Waste Heat | WH | 852 | CC steam units | WECC | Off-Peak | 13.3333 | 20 | 1 | 1 | 3133-Vacuum pumps | U1-Forced - Immediate | 852-CC steam units
3133 | Vacuum pumps | Balance of Plant | Condensing System | U1 | Forced - Immediate | 2014 | Waste Heat | WH | 852 | CC steam units | TRE | Off-Peak | 104.4 | 174 | 1 | 1 | 3133-Vacuum pumps | U1-Forced - Immediate | 852-CC steam units
3133 | Vacuum pumps | Balance of Plant | Condensing System | U1 | Forced - Immediate | 2014 | Waste Heat | WH | 852 | CC steam units | SERC | Winter | 657.5 | 150 | 1 | 1 | 3133-Vacuum pumps | U1-Forced - Immediate | 852-CC steam units
3134 | Vacuum pump piping and valves | Balance of Plant | Condensing System | U1 | Forced - Immediate | 2014 | Coal | CC | 100 | Fossil-Steam | WECC | Summer | 528.3333 | 100 | 1 | 1 | 3134-Vacuum pump piping and valves | U1-Forced - Immediate | 100-Fossil-Steam
3134 | Vacuum pump piping and valves | Balance of Plant | Condensing System | U1 | Forced - Immediate | 2014 | Coal | CC | 100 | Fossil-Steam | WECC | Summer | 511.6666 | 100 | 1 | 1 | 3134-Vacuum pump piping and valves | U1-Forced - Immediate | 100-Fossil-Steam
3134 | Vacuum pump piping and valves | Balance of Plant | Condensing System | U1 | Forced - Immediate | 2014 | Geothermal | GE | 830 | Geothermal | WECC | Off-Peak | 30 | 30 | 1 | 1 | 3134-Vacuum pump piping and valves | U1-Forced - Immediate | 830-Geothermal
3134 | Vacuum pump piping and valves | Balance of Plant | Condensing System | D1 | Forced - Immediate | 2014 | Gas | GG | 850 | Combined Cycle Block | SERC | Winter | 284.9999 | 180 | 1 | 1 | 3134-Vacuum pump piping and valves | D1-Forced - Immediate | 850-Combined Cycle Block
3134 | Vacuum pump piping and valves | Balance of Plant | Condensing System | D1 | Forced - Immediate | 2014 | Gas | GG | 850 | Combined Cycle Block | RFC | Winter | 804.9997 | 420 | 1 | 1 | 3134-Vacuum pump piping and valves | D1-Forced - Immediate | 850-Combined Cycle Block
3134 | Vacuum pump piping and valves | Balance of Plant | Condensing System | U1 | Forced - Immediate | 2014 | Gas | GG | 850 | Combined Cycle Block | SERC | Summer | 1025 | 164 | 2 | 2 | 3134-Vacuum pump piping and valves | U1-Forced - Immediate | 850-Combined Cycle Block
3134 | Vacuum pump piping and valves | Balance of Plant | Condensing System | SF | Startup Failure | 2014 | Gas | GG | 850 | Combined Cycle Block | SERC | Winter | 203.4666 | 109 | 1 | 1 | 3134-Vacuum pump piping and valves | SF-Startup Failure | 850-Combined Cycle Block
3134 | Vacuum pump piping and valves | Balance of Plant | Condensing System | SF | Startup Failure | 2014 | Waste Heat | WH | 850 | Combined Cycle Block | SERC | Summer | 2389.0665 | 289 | 1 | 1 | 3134-Vacuum pump piping and valves | SF-Startup Failure | 850-Combined Cycle Block
3134 | Vacuum pump piping and valves | Balance of Plant | Condensing System | U1 | Forced - Immediate | 2014 | Gas | GG | 852 | CC steam units | WECC | Winter | 438.6665 | 280 | 1 | 1 | 3134-Vacuum pump piping and valves | U1-Forced - Immediate | 852-CC steam units
3134 | Vacuum pump piping and valves | Balance of Plant | Condensing System | U1 | Forced - Immediate | 2014 | Waste Heat | WH | 852 | CC steam units | SERC | Off-Peak | 383.4999 | 195 | 1 | 1 | 3134-Vacuum pump piping and valves | U1-Forced - Immediate | 852-CC steam units
3134 | Vacuum pump piping and valves | Balance of Plant | Condensing System | U1 | Forced - Immediate | 2014 | Gas | GG | 852 | CC steam units | WECC | Winter | 1838.6665 | 280 | 1 | 1 | 3134-Vacuum pump piping and valves | U1-Forced - Immediate | 852-CC steam units
3134 | Vacuum pump piping and valves | Balance of Plant | Condensing System | U1 | Forced - Immediate | 2014 | Gas | GG | 860 | Co-generator Block | WECC | Off-Peak | 567.525 | 241.5 | 1 | 1 | 3134-Vacuum pump piping and valves | U1-Forced - Immediate | 860-Co-generator Block
3135 | Vacuum pump motor and auxiliaries | Balance of Plant | Condensing System | D1 | Forced - Immediate | 2014 | Coal | CC | 100 | Fossil-Steam | RFC | Summer | 1256.1 | 318 | 1 | 1 | 3135-Vacuum pump motor and auxiliaries | D1-Forced - Immediate | 100-Fossil-Steam
3135 | Vacuum pump motor and auxiliaries | Balance of Plant | Condensing System | U1 | Forced - Immediate | 2014 | Coal | CC | 100 | Fossil-Steam | SERC | Summer | 304.15 | 138.25 | 1 | 1 | 3135-Vacuum pump motor and auxiliaries | U1-Forced - Immediate | 100-Fossil-Steam
3135 | Vacuum pump motor and auxiliaries | Balance of Plant | Condensing System | U1 | Forced - Immediate | 2014 | Coal | CC | 100 | Fossil-Steam | SERC | Off-Peak | 19440 | 270 | 1 | 1 | 3135-Vacuum pump motor and auxiliaries | U1-Forced - Immediate | 100-Fossil-Steam
3135 | Vacuum pump motor and auxiliaries | Balance of Plant | Condensing System | D1 | Forced - Immediate | 2014 | Coal | CC | 100 | Fossil-Steam | MRO | Summer | 1762.5666 | 209 | 1 | 1 | 3135-Vacuum pump motor and auxiliaries | D1-Forced - Immediate | 100-Fossil-Steam
3135 | Vacuum pump motor and auxiliaries | Balance of Plant | Condensing System | U1 | Forced - Immediate | 2014 | Gas | GG | 100 | Fossil-Steam | WECC | Off-Peak | 1277.5 | 75 | 1 | 1 | 3135-Vacuum pump motor and auxiliaries | U1-Forced - Immediate | 100-Fossil-Steam
3135 | Vacuum pump motor and auxiliaries | Balance of Plant | Condensing System | U1 | Forced - Immediate | 2014 | Gas | GG | 100 | Fossil-Steam | MRO | Summer | 174.1666 | 110 | 1 | 1 | 3135-Vacuum pump motor and auxiliaries | U1-Forced - Immediate | 100-Fossil-Steam
3139 | Other air extraction system problems - general | Balance of Plant | Condensing System | U1 | Forced - Immediate | 2014 | Gas | GG | 100 | Fossil-Steam | WECC | Summer | 85.3416 | 104.5 | 1 | 1 | 3139-Other air extraction system problems - general | U1-Forced - Immediate | 100-Fossil-Steam
3139 | Other air extraction system problems - general | Balance of Plant | Condensing System | U1 | Forced - Immediate | 2014 | Coal | CC | 100 | Fossil-Steam | RFC | Winter | 10664.8831 | 577 | 1 | 1 | 3139-Other air extraction system problems - general | U1-Forced - Immediate | 100-Fossil-Steam
3139 | Other air extraction system problems - general | Balance of Plant | Condensing System | D1 | Forced - Immediate | 2014 | Gas | GG | 100 | Fossil-Steam | SERC | Summer | 1059.3533 | 121.3 | 1 | 1 | 3139-Other air extraction system problems - general | D1-Forced - Immediate | 100-Fossil-Steam
3139 | Other air extraction system problems - general | Balance of Plant | Condensing System | SF | Startup Failure | 2014 | Coal | CC | 100 | Fossil-Steam | MRO | Summer | 2901.6 | 93 | 1 | 1 | 3139-Other air extraction system problems - general | SF-Startup Failure | 100-Fossil-Steam
3139 | Other air extraction system problems - general | Balance of Plant | Condensing System | U1 | Forced - Immediate | 2014 | Coal | LI | 100 | Fossil-Steam | TRE | Summer | 8085 | 825 | 1 | 1 | 3139-Other air extraction system problems - general | U1-Forced - Immediate | 100-Fossil-Steam
3139 | Other air extraction system problems - general | Balance of Plant | Condensing System | U1 | Forced - Immediate | 2014 | Coal | LI | 100 | Fossil-Steam | MRO | Winter | 75.2 | 28.2 | 1 | 1 | 3139-Other air extraction system problems - general | U1-Forced - Immediate | 100-Fossil-Steam
3139 | Other air extraction system problems - general | Balance of Plant | Condensing System | D1 | Forced - Immediate | 2014 | Coal | OS | 650 | Fluidized Bed | RFC | Summer | 288.9333 | 4 | 1 | 1 | 3139-Other air extraction system problems - general | D1-Forced - Immediate | 650-Fluidized Bed
3139 | Other air extraction system problems - general | Balance of Plant | Condensing System | U1 | Forced - Immediate | 2014 | Geothermal | GE | 830 | Geothermal | WECC | Off-Peak | 4.0333 | 22 | 1 | 1 | 3139-Other air extraction system problems - general | U1-Forced - Immediate | 830-Geothermal
3139 | Other air extraction system problems - general | Balance of Plant | Condensing System | U1 | Forced - Immediate | 2014 | Geothermal | GE | 830 | Geothermal | WECC | Off-Peak | 36 | 30 | 1 | 1 | 3139-Other air extraction system problems - general | U1-Forced - Immediate | 830-Geothermal
3139 | Other air extraction system problems - general | Balance of Plant | Condensing System | U1 | Forced - Immediate | 2014 | Geothermal | GE | 830 | Geothermal | WECC | Winter | 5.36 | 20.1 | 1 | 1 | 3139-Other air extraction system problems - general | U1-Forced - Immediate | 830-Geothermal
3139 | Other air extraction system problems - general | Balance of Plant | Condensing System | U1 | Forced - Immediate | 2014 | Geothermal | GE | 830 | Geothermal | WECC | Off-Peak | 13 | 30 | 1 | 1 | 3139-Other air extraction system problems - general | U1-Forced - Immediate | 830-Geothermal
3139 | Other air extraction system problems - general | Balance of Plant | Condensing System | U1 | Forced - Immediate | 2014 | Geothermal | GE | 830 | Geothermal | WECC | Off-Peak | 23.5 | 30 | 1 | 1 | 3139-Other air extraction system problems - general | U1-Forced - Immediate | 830-Geothermal
3139 | Other air extraction system problems - general | Balance of Plant | Condensing System | U1 | Forced - Immediate | 2014 | Geothermal | GE | 830 | Geothermal | WECC | Winter | 4.48 | 19.2 | 1 | 1 | 3139-Other air extraction system problems - general | U1-Forced - Immediate | 830-Geothermal
3139 | Other air extraction system problems - general | Balance of Plant | Condensing System | D1 | Forced - Immediate | 2014 | Waste Heat | WH | 852 | CC steam units | MRO | Off-Peak | 62.0955 | 137.99 | 1 | 1 | 3139-Other air extraction system problems - general | D1-Forced - Immediate | 852-CC steam units
3149 | Loss of vacuum not attributable to a particular component such as air ejectors or valves; or high back pressure not attributable to high circulating water temperature; or vacuum losses from a known cause. | Balance of Plant | Condensing System | D1 | Forced - Immediate | 2014 | Coal | CC | 100 | Fossil-Steam | SERC | Off-Peak | 4.2667 | 16 | 1 | 1 | 3149-Loss of vacuum not attributable to a particular component such as air ejectors or valves; or high back pressure not attributable to high circulating water temperature; or vacuum losses from a known cause. | D1-Forced - Immediate | 100-Fossil-Steam
3149 | Loss of vacuum not attributable to a particular component such as air ejectors or valves; or high back pressure not attributable to high circulating water temperature; or vacuum losses from a known cause. | Balance of Plant | Condensing System | D1 | Forced - Immediate | 2014 | Coal | CC | 100 | Fossil-Steam | SERC | Off-Peak | 15.8 | 6 | 1 | 1 | 3149-Loss of vacuum not attributable to a particular component such as air ejectors or valves; or high back pressure not attributable to high circulating water temperature; or vacuum losses from a known cause. | D1-Forced - Immediate | 100-Fossil-Steam
3149 | Loss of vacuum not attributable to a particular component such as air ejectors or valves; or high back pressure not attributable to high circulating water temperature; or vacuum losses from a known cause. | Balance of Plant | Condensing System | D1 | Forced - Immediate | 2014 | Coal | CC | 100 | Fossil-Steam | SERC | Off-Peak | 19.3333 | 20 | 1 | 1 | 3149-Loss of vacuum not attributable to a particular component such as air ejectors or valves; or high back pressure not attributable to high circulating water temperature; or vacuum losses from a known cause. | D1-Forced - Immediate | 100-Fossil-Steam
3149 | Loss of vacuum not attributable to a particular component such as air ejectors or valves; or high back pressure not attributable to high circulating water temperature; or vacuum losses from a known cause. | Balance of Plant | Condensing System | D1 | Forced - Immediate | 2014 | Coal | CC | 100 | Fossil-Steam | SERC | Off-Peak | 130.9333 | 8 | 1 | 1 | 3149-Loss of vacuum not attributable to a particular component such as air ejectors or valves; or high back pressure not attributable to high circulating water temperature; or vacuum losses from a known cause. | D1-Forced - Immediate | 100-Fossil-Steam
3149 | Loss of vacuum not attributable to a particular component such as air ejectors or valves; or high back pressure not attributable to high circulating water temperature; or vacuum losses from a known cause. | Balance of Plant | Condensing System | D1 | Forced - Immediate | 2014 | Coal | CC | 100 | Fossil-Steam | SERC | Off-Peak | 380.65 | 23 | 1 | 1 | 3149-Loss of vacuum not attributable to a particular component such as air ejectors or valves; or high back pressure not attributable to high circulating water temperature; or vacuum losses from a known cause. | D1-Forced - Immediate | 100-Fossil-Steam
3149 | Loss of vacuum not attributable to a particular component such as air ejectors or valves; or high back pressure not attributable to high circulating water temperature; or vacuum losses from a known cause. | Balance of Plant | Condensing System | D1 | Forced - Immediate | 2014 | Coal | CC | 100 | Fossil-Steam | WECC | Off-Peak | 417.0665 | 368 | 1 | 1 | 3149-Loss of vacuum not attributable to a particular component such as air ejectors or valves; or high back pressure not attributable to high circulating water temperature; or vacuum losses from a known cause. | D1-Forced - Immediate | 100-Fossil-Steam
3149 | Loss of vacuum not attributable to a particular component such as air ejectors or valves; or high back pressure not attributable to high circulating water temperature; or vacuum losses from a known cause. | Balance of Plant | Condensing System | D1 | Forced - Immediate | 2014 | Coal | CC | 100 | Fossil-Steam | RFC | Off-Peak | 13603.3332 | 550 | 1 | 1 | 3149-Loss of vacuum not attributable to a particular component such as air ejectors or valves; or high back pressure not attributable to high circulating water temperature; or vacuum losses from a known cause. | D1-Forced - Immediate | 100-Fossil-Steam
3149 | Loss of vacuum not attributable to a particular component such as air ejectors or valves; or high back pressure not attributable to high circulating water temperature; or vacuum losses from a known cause. | Balance of Plant | Condensing System | D1 | Forced - Immediate | 2014 | Coal | CC | 100 | Fossil-Steam | WECC | Summer | 4.55 | 13 | 1 | 1 | 3149-Loss of vacuum not attributable to a particular component such as air ejectors or valves; or high back pressure not attributable to high circulating water temperature; or vacuum losses from a known cause. | D1-Forced - Immediate | 100-Fossil-Steam
3149 | Loss of vacuum not attributable to a particular component such as air ejectors or valves; or high back pressure not attributable to high circulating water temperature; or vacuum losses from a known cause. | Balance of Plant | Condensing System | D1 | Forced - Immediate | 2014 | Coal | CC | 100 | Fossil-Steam | WECC | Summer | 9.9667 | 13 | 1 | 1 | 3149-Loss of vacuum not attributable to a particular component such as air ejectors or valves; or high back pressure not attributable to high circulating water temperature; or vacuum losses from a known cause. | D1-Forced - Immediate | 100-Fossil-Steam
3149 | Loss of vacuum not attributable to a particular component such as air ejectors or valves; or high back pressure not attributable to high circulating water temperature; or vacuum losses from a known cause. | Balance of Plant | Condensing System | D1 | Forced - Immediate | 2014 | Coal | CC | 100 | Fossil-Steam | WECC | Summer | 12.2667 | 23 | 1 | 1 | 3149-Loss of vacuum not attributable to a particular component such as air ejectors or valves; or high back pressure not attributable to high circulating water temperature; or vacuum losses from a known cause. | D1-Forced - Immediate | 100-Fossil-Steam
3149 | Loss of vacuum not attributable to a particular component such as air ejectors or valves; or high back pressure not attributable to high circulating water temperature; or vacuum losses from a known cause. | Balance of Plant | Condensing System | D1 | Forced - Immediate | 2014 | Coal | CC | 100 | Fossil-Steam | WECC | Summer | 16.3333 | 28 | 1 | 1 | 3149-Loss of vacuum not attributable to a particular component such as air ejectors or valves; or high back pressure not attributable to high circulating water temperature; or vacuum losses from a known cause. | D1-Forced - Immediate | 100-Fossil-Steam
3149 | Loss of vacuum not attributable to a particular component such as air ejectors or valves; or high back pressure not attributable to high circulating water temperature; or vacuum losses from a known cause. | Balance of Plant | Condensing System | D1 | Forced - Immediate | 2014 | Coal | CC | 100 | Fossil-Steam | WECC | Summer | 19.7167 | 13 | 1 | 1 | 3149-Loss of vacuum not attributable to a particular component such as air ejectors or valves; or high back pressure not attributable to high circulating water temperature; or vacuum losses from a known cause. | D1-Forced - Immediate | 100-Fossil-Steam
3149 | Loss of vacuum not attributable to a particular component such as air ejectors or valves; or high back pressure not attributable to high circulating water temperature; or vacuum losses from a known cause. | Balance of Plant | Condensing System | D1 | Forced - Immediate | 2014 | Coal | CC | 100 | Fossil-Steam | RFC | Summer | 20.9666 | 74 | 1 | 1 | 3149-Loss of vacuum not attributable to a particular component such as air ejectors or valves; or high back pressure not attributable to high circulating water temperature; or vacuum losses from a known cause. | D1-Forced - Immediate | 100-Fossil-Steam
3149 | Loss of vacuum not attributable to a particular component such as air ejectors or valves; or high back pressure not attributable to high circulating water temperature; or vacuum losses from a known cause. | Balance of Plant | Condensing System | D1 | Forced - Immediate | 2014 | Coal | CC | 100 | Fossil-Steam | WECC | Summer | 21.9333 | 28 | 1 | 1 | 3149-Loss of vacuum not attributable to a particular component such as air ejectors or valves; or high back pressure not attributable to high circulating water temperature; or vacuum losses from a known cause. | D1-Forced - Immediate | 100-Fossil-Steam
3149 | Loss of vacuum not attributable to a particular component such as air ejectors or valves; or high back pressure not attributable to high circulating water temperature; or vacuum losses from a known cause. | Balance of Plant | Condensing System | D1 | Forced - Immediate | 2014 | Coal | CC | 100 | Fossil-Steam | WECC | Summer | 25.6833 | 23 | 1 | 1 | 3149-Loss of vacuum not attributable to a particular component such as air ejectors or valves; or high back pressure not attributable to high circulating water temperature; or vacuum losses from a known cause. | D1-Forced - Immediate | 100-Fossil-Steam
3149 | Loss of vacuum not attributable to a particular component such as air ejectors or valves; or high back pressure not attributable to high circulating water temperature; or vacuum losses from a known cause. | Balance of Plant | Condensing System | D1 | Forced - Immediate | 2014 | Coal | CC | 100 | Fossil-Steam | WECC | Summer | 62.1833 | 13 | 1 | 1 | 3149-Loss of vacuum not attributable to a particular component such as air ejectors or valves; or high back pressure not attributable to high circulating water temperature; or vacuum losses from a known cause. | D1-Forced - Immediate | 100-Fossil-Steam
3149 | Loss of vacuum not attributable to a particular component such as air ejectors or valves; or high back pressure not attributable to high circulating water temperature; or vacuum losses from a known cause. | Balance of Plant | Condensing System | D1 | Forced - Immediate | 2014 | Coal | CC | 100 | Fossil-Steam | MRO | Summer | 86 | 8 | 1 | 1 | 3149-Loss of vacuum not attributable to a particular component such as air ejectors or valves; or high back pressure not attributable to high circulating water temperature; or vacuum losses from a known cause. | D1-Forced - Immediate | 100-Fossil-Steam
3149 | Loss of vacuum not attributable to a particular component such as air ejectors or valves; or high back pressure not attributable to high circulating water temperature; or vacuum losses from a known cause. | Balance of Plant | Condensing System | D1 | Forced - Immediate | 2014 | Coal | CC | 100 | Fossil-Steam | SERC | Summer | 87.8333 | 34 | 1 | 1 | 3149-Loss of vacuum not attributable to a particular component such as air ejectors or valves; or high back pressure not attributable to high circulating water temperature; or vacuum losses from a known cause. | D1-Forced - Immediate | 100-Fossil-Steam
3149 | Loss of vacuum not attributable to a particular component such as air ejectors or valves; or high back pressure not attributable to high circulating water temperature; or vacuum losses from a known cause. | Balance of Plant | Condensing System | D1 | Forced - Immediate | 2014 | Coal | CC | 100 | Fossil-Steam | WECC | Summer | 128.2833 | 43 | 1 | 1 | 3149-Loss of vacuum not attributable to a particular component such as air ejectors or valves; or high back pressure not attributable to high circulating water temperature; or vacuum losses from a known cause. | D1-Forced - Immediate | 100-Fossil-Steam
3149 | Loss of vacuum not attributable to a particular component such as air ejectors or valves; or high back pressure not attributable to high circulating water temperature; or vacuum losses from a known cause. | Balance of Plant | Condensing System | D1 | Forced - Immediate | 2014 | Coal | CC | 100 | Fossil-Steam | SERC | Summer | 165.6667 | 20 | 1 | 1 | 3149-Loss of vacuum not attributable to a particular component such as air ejectors or valves; or high back pressure not attributable to high circulating water temperature; or vacuum losses from a known cause. | D1-Forced - Immediate | 100-Fossil-Steam
3149 | Loss of vacuum not attributable to a particular component such as air ejectors or valves; or high back pressure not attributable to high circulating water temperature; or vacuum losses from a known cause. | Balance of Plant | Condensing System | D1 | Forced - Immediate | 2014 | Coal | CC | 100 | Fossil-Steam | SERC | Summer | 255.45 | 39 | 1 | 1 | 3149-Loss of vacuum not attributable to a particular component such as air ejectors or valves; or high back pressure not attributable to high circulating water temperature; or vacuum losses from a known cause. | D1-Forced - Immediate | 100-Fossil-Steam
3149 | Loss of vacuum not attributable to a particular component such as air ejectors or valves; or high back pressure not attributable to high circulating water temperature; or vacuum losses from a known cause. | Balance of Plant | Condensing System | D1 | Forced - Immediate | 2014 | Coal | CC | 100 | Fossil-Steam | MRO | Summer | 405.45 | 17 | 1 | 1 | 3149-Loss of vacuum not attributable to a particular component such as air ejectors or valves; or high back pressure not attributable to high circulating water temperature; or vacuum losses from a known cause. | D1-Forced - Immediate | 100-Fossil-Steam
3149 | Loss of vacuum not attributable to a particular component such as air ejectors or valves; or high back pressure not attributable to high circulating water temperature; or vacuum losses from a known cause. | Balance of Plant | Condensing System | D1 | Forced - Immediate | 2014 | Coal | CC | 100 | Fossil-Steam | SERC | Summer | 493.35 | 39 | 1 | 1 | 3149-Loss of vacuum not attributable to a particular component such as air ejectors or valves; or high back pressure not attributable to high circulating water temperature; or vacuum losses from a known cause. | D1-Forced - Immediate | 100-Fossil-Steam
3149 | Loss of vacuum not attributable to a particular component such as air ejectors or valves; or high back pressure not attributable to high circulating water temperature; or vacuum losses from a known cause. | Balance of Plant | Condensing System | D1 | Forced - Immediate | 2014 | Coal | CC | 100 | Fossil-Steam | SERC | Summer | 665.8333 | 50 | 1 | 1 | 3149-Loss of vacuum not attributable to a particular component such as air ejectors or valves; or high back pressure not attributable to high circulating water temperature; or vacuum losses from a known cause. | D1-Forced - Immediate | 100-Fossil-Steam
3149 | Loss of vacuum not attributable to a particular component such as air ejectors or valves; or high back pressure not attributable to high circulating water temperature; or vacuum losses from a known cause. | Balance of Plant | Condensing System | D1 | Forced - Immediate | 2014 | Coal | CC | 100 | Fossil-Steam | MRO | Summer | 942.5 | 26 | 1 | 1 | 3149-Loss of vacuum not attributable to a particular component such as air ejectors or valves; or high back pressure not attributable to high circulating water temperature; or vacuum losses from a known cause. | D1-Forced - Immediate | 100-Fossil-Steam
3149 | Loss of vacuum not attributable to a particular component such as air ejectors or valves; or high back pressure not attributable to high circulating water temperature; or vacuum losses from a known cause. | Balance of Plant | Condensing System | D2 | Forced - Delayed | 2014 | Coal | CC | 100 | Fossil-Steam | RFC | Summer | 154 | 2.8 | 1 | 1 | 3149-Loss of vacuum not attributable to a particular component such as air ejectors or valves; or high back pressure not attributable to high circulating water temperature; or vacuum losses from a known cause. | D2-Forced - Delayed | 100-Fossil-Steam
3149 | Loss of vacuum not attributable to a particular component such as air ejectors or valves; or high back pressure not attributable to high circulating water temperature; or vacuum losses from a known cause. | Balance of Plant | Condensing System | D2 | Forced - Delayed | 2014 | Coal | CC | 100 | Fossil-Steam | RFC | Winter | 98.1 | 18 | 1 | 1 | 3149-Loss of vacuum not attributable to a particular component such as air ejectors or valves; or high back pressure not attributable to high circulating water temperature; or vacuum losses from a known cause. | D2-Forced - Delayed | 100-Fossil-Steam
3149 | Loss of vacuum not attributable to a particular component such as air ejectors or valves; or high back pressure not attributable to high circulating water temperature; or vacuum losses from a known cause. | Balance of Plant | Condensing System | D2 | Forced - Delayed | 2014 | Coal | CC | 100 | Fossil-Steam | RFC | Winter | 347.7332 | 128 | 1 | 1 | 3149-Loss of vacuum not attributable to a particular component such as air ejectors or valves; or high back pressure not attributable to high circulating water temperature; or vacuum losses from a known cause. | D2-Forced - Delayed | 100-Fossil-Steam
3149 | Loss of vacuum not attributable to a particular component such as air ejectors or valves; or high back pressure not attributable to high circulating water temperature; or vacuum losses from a known cause. | Balance of Plant | Condensing System | SF | Startup Failure | 2014 | Gas | GG | 100 | Fossil-Steam | RFC | Winter | 125.7664 | 343 | 1 | 1 | 3149-Loss of vacuum not attributable to a particular component such as air ejectors or valves; or high back pressure not attributable to high circulating water temperature; or vacuum losses from a known cause. | SF-Startup Failure | 100-Fossil-Steam
3149 | Loss of vacuum not attributable to a particular component such as air ejectors or valves; or high back pressure not attributable to high circulating water temperature; or vacuum losses from a known cause. | Balance of Plant | Condensing System | U1 | Forced - Immediate | 2014 | Coal | CC | 100 | Fossil-Steam | MRO | Off-Peak | 238.3333 | 130 | 1 | 1 | 3149-Loss of vacuum not attributable to a particular component such as air ejectors or valves; or high back pressure not attributable to high circulating water temperature; or vacuum losses from a known cause. | U1-Forced - Immediate | 100-Fossil-Steam
3149 | Loss of vacuum not attributable to a particular component such as air ejectors or valves; or high back pressure not attributable to high circulating water temperature; or vacuum losses from a known cause. | Balance of Plant | Condensing System | U1 | Forced - Immediate | 2014 | Coal | CC | 100 | Fossil-Steam | MRO | Off-Peak | 5064.9458 | 317.22 | 1 | 1 | 3149-Loss of vacuum not attributable to a particular component such as air ejectors or valves; or high back pressure not attributable to high circulating water temperature; or vacuum losses from a known cause. | U1-Forced - Immediate | 100-Fossil-Steam
3149 | Loss of vacuum not attributable to a particular component such as air ejectors or valves; or high back pressure not attributable to high circulating water temperature; or vacuum losses from a known cause. | Balance of Plant | Condensing System | U1 | Forced - Immediate | 2014 | Coal | CC | 100 | Fossil-Steam | RFC | Summer | 2213.25 | 195 | 1 | 1 | 3149-Loss of vacuum not attributable to a particular component such as air ejectors or valves; or high back pressure not attributable to high circulating water temperature; or vacuum losses from a known cause. | U1-Forced - Immediate | 100-Fossil-Steam
3149 | Loss of vacuum not attributable to a particular component such as air ejectors or valves; or high back pressure not attributable to high circulating water temperature; or vacuum losses from a known cause. | Balance of Plant | Condensing System | U1 | Forced - Immediate | 2014 | Gas | GG | 100 | Fossil-Steam | MRO | Off-Peak | 348.3333 | 110 | 1 | 1 | 3149-Loss of vacuum not attributable to a particular component such as air ejectors or valves; or high back pressure not attributable to high circulating water temperature; or vacuum losses from a known cause. | U1-Forced - Immediate | 100-Fossil-Steam
3149 | Loss of vacuum not attributable to a particular component such as air ejectors or valves; or high back pressure not attributable to high circulating water temperature; or vacuum losses from a known cause. | Balance of Plant | Condensing System | U1 | Forced - Immediate | 2014 | Gas | GG | 100 | Fossil-Steam | MRO | Winter | 1560.1664 | 370 | 1 | 1 | 3149-Loss of vacuum not attributable to a particular component such as air ejectors or valves; or high back pressure not attributable to high circulating water temperature; or vacuum losses from a known cause. | U1-Forced - Immediate | 100-Fossil-Steam
3149 | Loss of vacuum not attributable to a particular component such as air ejectors or valves; or high back pressure not attributable to high circulating water temperature; or vacuum losses from a known cause. | Balance of Plant | Condensing System | D1 | Forced - Immediate | 2014 | Coal | CC | 100 | Fossil-Steam | SERC | Off-Peak | 7.9166 | 25 | 1 | 1 | 3149-Loss of vacuum not attributable to a particular component such as air ejectors or valves; or high back pressure not attributable to high circulating water temperature; or vacuum losses from a known cause. | D1-Forced - Immediate | 100-Fossil-Steam
3149 | Loss of vacuum not attributable to a particular component such as air ejectors or valves; or high back pressure not attributable to high circulating water temperature; or vacuum losses from a known cause. | Balance of Plant | Condensing System | D1 | Forced - Immediate | 2014 | Coal | CC | 100 | Fossil-Steam | SERC | Off-Peak | 61.6667 | 20 | 1 | 1 | 3149-Loss of vacuum not attributable to a particular component such as air ejectors or valves; or high back pressure not attributable to high circulating water temperature; or vacuum losses from a known cause. | D1-Forced - Immediate | 100-Fossil-Steam
3149 | Loss of vacuum not attributable to a particular component such as air ejectors or valves; or high back pressure not attributable to high circulating water temperature; or vacuum losses from a known cause. | Balance of Plant | Condensing System | D1 | Forced - Immediate | 2014 | Coal | CC | 100 | Fossil-Steam | SERC | Off-Peak | 128.25 | 57 | 1 | 1 | 3149-Loss of vacuum not attributable to a particular component such as air ejectors or valves; or high back pressure not attributable to high circulating water temperature; or vacuum losses from a known cause. | D1-Forced - Immediate | 100-Fossil-Steam
3149 | Loss of vacuum not attributable to a particular component such as air ejectors or valves; or high back pressure not attributable to high circulating water temperature; or vacuum losses from a known cause. | Balance of Plant | Condensing System | D1 | Forced - Immediate | 2014 | Coal | CC | 100 | Fossil-Steam | SERC | Off-Peak | 593.1333 | 41 | 1 | 1 | 3149-Loss of vacuum not attributable to a particular component such as air ejectors or valves; or high back pressure not attributable to high circulating water temperature; or vacuum losses from a known cause. | D1-Forced - Immediate | 100-Fossil-Steam
3149 | Loss of vacuum not attributable to a particular component such as air ejectors or valves; or high back pressure not attributable to high circulating water temperature; or vacuum losses from a known cause. | Balance of Plant | Condensing System | D1 | Forced - Immediate | 2014 | Coal | CC | 100 | Fossil-Steam | RFC | Off-Peak | 1422.6666 | 80 | 1 | 1 | 3149-Loss of vacuum not attributable to a particular component such as air ejectors or valves; or high back pressure not attributable to high circulating water temperature; or vacuum losses from a known cause. | D1-Forced - Immediate | 100-Fossil-Steam
3149 | Loss of vacuum not attributable to a particular component such as air ejectors or valves; or high back pressure not attributable to high circulating water temperature; or vacuum losses from a known cause. | Balance of Plant | Condensing System | D1 | Forced - Immediate | 2014 | Coal | CC | 100 | Fossil-Steam | RFC | Summer | 3 | 90 | 1 | 1 | 3149-Loss of vacuum not attributable to a particular component such as air ejectors or valves; or high back pressure not attributable to high circulating water temperature; or vacuum losses from a known cause. | D1-Forced - Immediate | 100-Fossil-Steam
3149 | Loss of vacuum not attributable to a particular component such as air ejectors or valves; or high back pressure not attributable to high circulating water temperature; or vacuum losses from a known cause. | Balance of Plant | Condensing System | D1 | Forced - Immediate | 2014 | Coal | CC | 100 | Fossil-Steam | WECC | Summer | 3.85 | 33 | 1 | 1 | 3149-Loss of vacuum not attributable to a particular component such as air ejectors or valves; or high back pressure not attributable to high circulating water temperature; or vacuum losses from a known cause. | D1-Forced - Immediate | 100-Fossil-Steam
3149 | Loss of vacuum not attributable to a particular component such as air ejectors or valves; or high back pressure not attributable to high circulating water temperature; or vacuum losses from a known cause. | Balance of Plant | Condensing System | D1 | Forced - Immediate | 2014 | Coal | CC | 100 | Fossil-Steam | WECC | Summer | 4.6 | 23 | 1 | 1 | 3149-Loss of vacuum not attributable to a particular component such as air ejectors or valves; or high back pressure not attributable to high circulating water temperature; or vacuum losses from a known cause. | D1-Forced - Immediate | 100-Fossil-Steam
3149 | Loss of vacuum not attributable to a particular component such as air ejectors or valves; or high back pressure not attributable to high circulating water temperature; or vacuum losses from a known cause. | Balance of Plant | Condensing System | D1 | Forced - Immediate | 2014 | Coal | CC | 100 | Fossil-Steam | WECC | Summer | 21.5333 | 38 | 1 | 1 | 3149-Loss of vacuum not attributable to a particular component such as air ejectors or valves; or high back pressure not attributable to high circulating water temperature; or vacuum losses from a known cause. | D1-Forced - Immediate | 100-Fossil-Steam
3149 | Loss of vacuum not attributable to a particular component such as air ejectors or valves; or high back pressure not attributable to high circulating water temperature; or vacuum losses from a known cause. | Balance of Plant | Condensing System | D1 | Forced - Immediate | 2014 | Coal | CC | 100 | Fossil-Steam | MRO | Summer | 31.0333 | 7 | 1 | 1 | 3149-Loss of vacuum not attributable to a particular component such as air ejectors or valves; or high back pressure not attributable to high circulating water temperature; or vacuum losses from a known cause. | D1-Forced - Immediate | 100-Fossil-Steam
3149 | Loss of vacuum not attributable to a particular component such as air ejectors or valves; or high back pressure not attributable to high circulating water temperature; or vacuum losses from a known cause. | Balance of Plant | Condensing System | D1 | Forced - Immediate | 2014 | Coal | CC | 100 | Fossil-Steam | SERC | Summer | 34 | 34 | 1 | 1 | 3149-Loss of vacuum not attributable to a particular component such as air ejectors or valves; or high back pressure not attributable to high circulating water temperature; or vacuum losses from a known cause. | D1-Forced - Immediate | 100-Fossil-Steam
3149 | Loss of vacuum not attributable to a particular component such as air ejectors or valves; or high back pressure not attributable to high circulating water temperature; or vacuum losses from a known cause. | Balance of Plant | Condensing System | D1 | Forced - Immediate | 2014 | Coal | CC | 100 | Fossil-Steam | WECC | Summer | 34.2333 | 13 | 1 | 1 | 3149-Loss of vacuum not attributable to a particular component such as air ejectors or valves; or high back pressure not attributable to high circulating water temperature; or vacuum losses from a known cause. | D1-Forced - Immediate | 100-Fossil-Steam
3149 | Loss of vacuum not attributable to a particular component such as air ejectors or valves; or high back pressure not attributable to high circulating water temperature; or vacuum losses from a known cause. | Balance of Plant | Condensing System | D1 | Forced - Immediate | 2014 | Coal | CC | 100 | Fossil-Steam | WECC | Summer | 41.8 | 33 | 1 | 1 | 3149-Loss of vacuum not attributable to a particular component such as air ejectors or valves; or high back pressure not attributable to high circulating water temperature; or vacuum losses from a known cause. | D1-Forced - Immediate | 100-Fossil-Steam
3149 | Loss of vacuum not attributable to a particular component such as air ejectors or valves; or high back pressure not attributable to high circulating water temperature; or vacuum losses from a known cause. | Balance of Plant | Condensing System | D1 | Forced - Immediate | 2014 | Coal | CC | 100 | Fossil-Steam | WECC | Summer | 46.3833 | 23 | 1 | 1 | 3149-Loss of vacuum not attributable to a particular component such as air ejectors or valves; or high back pressure not attributable to high circulating water temperature; or vacuum losses from a known cause. | D1-Forced - Immediate | 100-Fossil-Steam
3149 | Loss of vacuum not attributable to a particular component such as air ejectors or valves; or high back pressure not attributable to high circulating water temperature; or vacuum losses from a known cause. | Balance of Plant | Condensing System | D1 | Forced - Immediate | 2014 | Coal | CC | 100 | Fossil-Steam | SERC | Summer | 56.6666 | 40 | 1 | 1 | 3149-Loss of vacuum not attributable to a particular component such as air ejectors or valves; or high back pressure not attributable to high circulating water temperature; or vacuum losses from a known cause. | D1-Forced - Immediate | 100-Fossil-Steam
3149 | Loss of vacuum not attributable to a particular component such as air ejectors or valves; or high back pressure not attributable to high circulating water temperature; or vacuum losses from a known cause. | Balance of Plant | Condensing System | D1 | Forced - Immediate | 2014 | Coal | CC | 100 | Fossil-Steam | WECC | Summer | 63.6333 | 23 | 1 | 1 | 3149-Loss of vacuum not attributable to a particular component such as air ejectors or valves; or high back pressure not attributable to high circulating water temperature; or vacuum losses from a known cause. | D1-Forced - Immediate | 100-Fossil-Steam
3149 | Loss of vacuum not attributable to a particular component such as air ejectors or valves; or high back pressure not attributable to high circulating water temperature; or vacuum losses from a known cause. | Balance of Plant | Condensing System | D1 | Forced - Immediate | 2014 | Coal | CC | 100 | Fossil-Steam | WECC | Summer | 67.1 | 33 | 1 | 1 | 3149-Loss of vacuum not attributable to a particular component such as air ejectors or valves; or high back pressure not attributable to high circulating water temperature; or vacuum losses from a known cause. | D1-Forced - Immediate | 100-Fossil-Steam
3149 | Loss of vacuum not attributable to a particular component such as air ejectors or valves; or high back pressure not attributable to high circulating water temperature; or vacuum losses from a known cause. | Balance of Plant | Condensing System | D1 | Forced - Immediate | 2014 | Coal | CC | 100 | Fossil-Steam | WECC | Summer | 67.1333 | 53 | 1 | 1 | 3149-Loss of vacuum not attributable to a particular component such as air ejectors or valves; or high back pressure not attributable to high circulating water temperature; or vacuum losses from a known cause. | D1-Forced - Immediate | 100-Fossil-Steam
3149 | Loss of vacuum not attributable to a particular component such as air ejectors or valves; or high back pressure not attributable to high circulating water temperature; or vacuum losses from a known cause. | Balance of Plant | Condensing System | D1 | Forced - Immediate | 2014 | Coal | CC | 100 | Fossil-Steam | SERC | Summer | 75.8333 | 25 | 1 | 1 | 3149-Loss of vacuum not attributable to a particular component such as air ejectors or valves; or high back pressure not attributable to high circulating water temperature; or vacuum losses from a known cause. | D1-Forced - Immediate | 100-Fossil-Steam
3149 | Loss of vacuum not attributable to a particular component such as air ejectors or valves; or high back pressure not attributable to high circulating water temperature; or vacuum losses from a known cause. | Balance of Plant | Condensing System | D1 | Forced - Immediate | 2014 | Coal | CC | 100 | Fossil-Steam | WECC | Summer | 82.0333 | 23 | 1 | 1 | 3149-Loss of vacuum not attributable to a particular component such as air ejectors or valves; or high back pressure not attributable to high circulating water temperature; or vacuum losses from a known cause. | D1-Forced - Immediate | 100-Fossil-Steam
3149 | Loss of vacuum not attributable to a particular component such as air ejectors or valves; or high back pressure not attributable to high circulating water temperature; or vacuum losses from a known cause. | Balance of Plant | Condensing System | D1 | Forced - Immediate | 2014 | Coal | CC | 100 | Fossil-Steam | SERC | Summer | 90.6666 | 34 | 1 | 1 | 3149-Loss of vacuum not attributable to a particular component such as air ejectors or valves; or high back pressure not attributable to high circulating water temperature; or vacuum losses from a known cause. | D1-Forced - Immediate | 100-Fossil-Steam
3149 | Loss of vacuum not attributable to a particular component such as air ejectors or valves; or high back pressure not attributable to high circulating water temperature; or vacuum losses from a known cause. | Balance of Plant | Condensing System | D1 | Forced - Immediate | 2014 | Coal | CC | 100 | Fossil-Steam | SERC | Summer | 103.7 | 34 | 1 | 1 | 3149-Loss of vacuum not attributable to a particular component such as air ejectors or valves; or high back pressure not attributable to high circulating water temperature; or vacuum losses from a known cause. | D1-Forced - Immediate | 100-Fossil-Steam
3149 | Loss of vacuum not attributable to a particular component such as air ejectors or valves; or high back pressure not attributable to high circulating water temperature; or vacuum losses from a known cause. | Balance of Plant | Condensing System | D1 | Forced - Immediate | 2014 | Coal | CC | 100 | Fossil-Steam | WECC | Summer | 108.8667 | 23 | 1 | 1 | 3149-Loss of vacuum not attributable to a particular component such as air ejectors or valves; or high back pressure not attributable to high circulating water temperature; or vacuum losses from a known cause. | D1-Forced - Immediate | 100-Fossil-Steam
3149 | Loss of vacuum not attributable to a particular component such as air ejectors or valves; or high back pressure not attributable to high circulating water temperature; or vacuum losses from a known cause. | Balance of Plant | Condensing System | D1 | Forced - Immediate | 2014 | Coal | CC | 100 | Fossil-Steam | SERC | Summer | 124 | 60 | 1 | 1 | 3149-Loss of vacuum not attributable to a particular component such as air ejectors or valves; or high back pressure not attributable to high circulating water temperature; or vacuum losses from a known cause. | D1-Forced - Immediate | 100-Fossil-Steam
3149 | Loss of vacuum not attributable to a particular component such as air ejectors or valves; or high back pressure not attributable to high circulating water temperature; or vacuum losses from a known cause. | Balance of Plant | Condensing System | D1 | Forced - Immediate | 2014 | Coal | CC | 100 | Fossil-Steam | SERC | Summer | 149.5 | 46 | 1 | 1 | 3149-Loss of vacuum not attributable to a particular component such as air ejectors or valves; or high back pressure not attributable to high circulating water temperature; or vacuum losses from a known cause. | D1-Forced - Immediate | 100-Fossil-Steam
3149 | Loss of vacuum not attributable to a particular component such as air ejectors or valves; or high back pressure not attributable to high circulating water temperature; or vacuum losses from a known cause. | Balance of Plant | Condensing System | D1 | Forced - Immediate | 2014 | Coal | CC | 100 | Fossil-Steam | SERC | Summer | 291.2 | 16 | 1 | 1 | 3149-Loss of vacuum not attributable to a particular component such as air ejectors or valves; or high back pressure not attributable to high circulating water temperature; or vacuum losses from a known cause. | D1-Forced - Immediate | 100-Fossil-Steam
3149 | Loss of vacuum not attributable to a particular component such as air ejectors or valves; or high back pressure not attributable to high circulating water temperature; or vacuum losses from a known cause. | Balance of Plant | Condensing System | D1 | Forced - Immediate | 2014 | Coal | CC | 100 | Fossil-Steam | RFC | Summer | 1125.9 | 81 | 1 | 1 | 3149-Loss of vacuum not attributable to a particular component such as air ejectors or valves; or high back pressure not attributable to high circulating water temperature; or vacuum losses from a known cause. | D1-Forced - Immediate | 100-Fossil-Steam
3149 | Loss of vacuum not attributable to a particular component such as air ejectors or valves; or high back pressure not attributable to high circulating water temperature; or vacuum losses from a known cause. | Balance of Plant | Condensing System | D1 | Forced - Immediate | 2014 | Coal | CC | 100 | Fossil-Steam | WECC | Winter | 233.5999 | 438 | 1 | 1 | 3149-Loss of vacuum not attributable to a particular component such as air ejectors or valves; or high back pressure not attributable to high circulating water temperature; or vacuum losses from a known cause. | D1-Forced - Immediate | 100-Fossil-Steam
3149 | Loss of vacuum not attributable to a particular component such as air ejectors or valves; or high back pressure not attributable to high circulating water temperature; or vacuum losses from a known cause. | Balance of Plant | Condensing System | D2 | Forced - Delayed | 2014 | Coal | CC | 100 | Fossil-Steam | RFC | Winter | 210.97 | 43.8 | 1 | 1 | 3149-Loss of vacuum not attributable to a particular component such as air ejectors or valves; or high back pressure not attributable to high circulating water temperature; or vacuum losses from a known cause. | D2-Forced - Delayed | 100-Fossil-Steam
3149 | Loss of vacuum not attributable to a particular component such as air ejectors or valves; or high back pressure not attributable to high circulating water temperature; or vacuum losses from a known cause. | Balance of Plant | Condensing System | U1 | Forced - Immediate | 2014 | Coal | CC | 100 | Fossil-Steam | RFC | Off-Peak | 1462.3333 | 205 | 1 | 1 | 3149-Loss of vacuum not attributable to a particular component such as air ejectors or valves; or high back pressure not attributable to high circulating water temperature; or vacuum losses from a known cause. | U1-Forced - Immediate | 100-Fossil-Steam
3149 | Loss of vacuum not attributable to a particular component such as air ejectors or valves; or high back pressure not attributable to high circulating water temperature; or vacuum losses from a known cause. | Balance of Plant | Condensing System | U1 | Forced - Immediate | 2014 | Coal | CC | 100 | Fossil-Steam | RFC | Off-Peak | 1841.9833 | 103 | 1 | 1 | 3149-Loss of vacuum not attributable to a particular component such as air ejectors or valves; or high back pressure not attributable to high circulating water temperature; or vacuum losses from a known cause. | U1-Forced - Immediate | 100-Fossil-Steam
3149 | Loss of vacuum not attributable to a particular component such as air ejectors or valves; or high back pressure not attributable to high circulating water temperature; or vacuum losses from a known cause. | Balance of Plant | Condensing System | U1 | Forced - Immediate | 2014 | Coal | CC | 100 | Fossil-Steam | RFC | Off-Peak | 4920 | 410 | 1 | 1 | 3149-Loss of vacuum not attributable to a particular component such as air ejectors or valves; or high back pressure not attributable to high circulating water temperature; or vacuum losses from a known cause. | U1-Forced - Immediate | 100-Fossil-Steam
3149 | Loss of vacuum not attributable to a particular component such as air ejectors or valves; or high back pressure not attributable to high circulating water temperature; or vacuum losses from a known cause. | Balance of Plant | Condensing System | U1 | Forced - Immediate | 2014 | Coal | CC | 100 | Fossil-Steam | MRO | Summer | 30.9225 | 29.45 | 1 | 1 | 3149-Loss of vacuum not attributable to a particular component such as air ejectors or valves; or high back pressure not attributable to high circulating water temperature; or vacuum losses from a known cause. | U1-Forced - Immediate | 100-Fossil-Steam
3149 | Loss of vacuum not attributable to a particular component such as air ejectors or valves; or high back pressure not attributable to high circulating water temperature; or vacuum losses from a known cause. | Balance of Plant | Condensing System | U1 | Forced - Immediate | 2014 | Coal | CC | 100 | Fossil-Steam | WECC | Summer | 105 | 175 | 1 | 1 | 3149-Loss of vacuum not attributable to a particular component such as air ejectors or valves; or high back pressure not attributable to high circulating water temperature; or vacuum losses from a known cause. | U1-Forced - Immediate | 100-Fossil-Steam
3149 | Loss of vacuum not attributable to a particular component such as air ejectors or valves; or high back pressure not attributable to high circulating water temperature; or vacuum losses from a known cause. | Balance of Plant | Condensing System | U1 | Forced - Immediate | 2014 | Gas | GG | 100 | Fossil-Steam | TRE | Off-Peak | 66.5 | 133 | 1 | 1 | 3149-Loss of vacuum not attributable to a particular component such as air ejectors or valves; or high back pressure not attributable to high circulating water temperature; or vacuum losses from a known cause. | U1-Forced - Immediate | 100-Fossil-Steam
3149 | Loss of vacuum not attributable to a particular component such as air ejectors or valves; or high back pressure not attributable to high circulating water temperature; or vacuum losses from a known cause. | Balance of Plant | Condensing System | U1 | Forced - Immediate | 2014 | Waste Heat | WH | 100 | Fossil-Steam | SERC | Winter | 341.2499 | 315 | 1 | 1 | 3149-Loss of vacuum not attributable to a particular component such as air ejectors or valves; or high back pressure not attributable to high circulating water temperature; or vacuum losses from a known cause. | U1-Forced - Immediate | 100-Fossil-Steam
3149 | Loss of vacuum not attributable to a particular component such as air ejectors or valves; or high back pressure not attributable to high circulating water temperature; or vacuum losses from a known cause. | Balance of Plant | Condensing System | D1 | Forced - Immediate | 2014 | Coal | CC | 100 | Fossil-Steam | SERC | Off-Peak | 11.6667 | 14 | 1 | 1 | 3149-Loss of vacuum not attributable to a particular component such as air ejectors or valves; or high back pressure not attributable to high circulating water temperature; or vacuum losses from a known cause. | D1-Forced - Immediate | 100-Fossil-Steam
3149 | Loss of vacuum not attributable to a particular component such as air ejectors or valves; or high back pressure not attributable to high circulating water temperature; or vacuum losses from a known cause. | Balance of Plant | Condensing System | D1 | Forced - Immediate | 2014 | Coal | CC | 100 | Fossil-Steam | SERC | Off-Peak | 26.0667 | 23 | 1 | 1 | 3149-Loss of vacuum not attributable to a particular component such as air ejectors or valves; or high back pressure not attributable to high circulating water temperature; or vacuum losses from a known cause. | D1-Forced - Immediate | 100-Fossil-Steam
3149 | Loss of vacuum not attributable to a particular component such as air ejectors or valves; or high back pressure not attributable to high circulating water temperature; or vacuum losses from a known cause. | Balance of Plant | Condensing System | D1 | Forced - Immediate | 2014 | Coal | CC | 100 | Fossil-Steam | SERC | Off-Peak | 28.6 | 11 | 1 | 1 | 3149-Loss of vacuum not attributable to a particular component such as air ejectors or valves; or high back pressure not attributable to high circulating water temperature; or vacuum losses from a known cause. | D1-Forced - Immediate | 100-Fossil-Steam
3149 | Loss of vacuum not attributable to a particular component such as air ejectors or valves; or high back pressure not attributable to high circulating water temperature; or vacuum losses from a known cause. | Balance of Plant | Condensing System | D1 | Forced - Immediate | 2014 | Coal | CC | 100 | Fossil-Steam | SERC | Off-Peak | 595 | 20 | 1 | 1 | 3149-Loss of vacuum not attributable to a particular component such as air ejectors or valves; or high back pressure not attributable to high circulating water temperature; or vacuum losses from a known cause. | D1-Forced - Immediate | 100-Fossil-Steam
3149 | Loss of vacuum not attributable to a particular component such as air ejectors or valves; or high back pressure not attributable to high circulating water temperature; or vacuum losses from a known cause. | Balance of Plant | Condensing System | D1 | Forced - Immediate | 2014 | Coal | CC | 100 | Fossil-Steam | WECC | Summer | 1.5167 | 13 | 1 | 2 | 3149-Loss of vacuum not attributable to a particular component such as air ejectors or valves; or high back pressure not attributable to high circulating water temperature; or vacuum losses from a known cause. | D1-Forced - Immediate | 100-Fossil-Steam
3149 | Loss of vacuum not attributable to a particular component such as air ejectors or valves; or high back pressure not attributable to high circulating water temperature; or vacuum losses from a known cause. | Balance of Plant | Condensing System | D1 | Forced - Immediate | 2014 | Coal | CC | 100 | Fossil-Steam | WECC | Summer | 3.6833 | 13 | 1 | 2 | 3149-Loss of vacuum not attributable to a particular component such as air ejectors or valves; or high back pressure not attributable to high circulating water temperature; or vacuum losses from a known cause. | D1-Forced - Immediate | 100-Fossil-Steam
3149 | Loss of vacuum not attributable to a particular component such as air ejectors or valves; or high back pressure not attributable to high circulating water temperature; or vacuum losses from a known cause. | Balance of Plant | Condensing System | D1 | Forced - Immediate | 2014 | Coal | CC | 100 | Fossil-Steam | WECC | Summer | 3.8333 | 23 | 1 | 1 | 3149-Loss of vacuum not attributable to a particular component such as air ejectors or valves; or high back pressure not attributable to high circulating water temperature; or vacuum losses from a known cause. | D1-Forced - Immediate | 100-Fossil-Steam
3149 | Loss of vacuum not attributable to a particular component such as air ejectors or valves; or high back pressure not attributable to high circulating water temperature; or vacuum losses from a known cause. | Balance of Plant | Condensing System | D1 | Forced - Immediate | 2014 | Coal | CC | 100 | Fossil-Steam | WECC | Summer | 5.3667 | 23 | 1 | 1 | 3149-Loss of vacuum not attributable to a particular component such as air ejectors or valves; or high back pressure not attributable to high circulating water temperature; or vacuum losses from a known cause. | D1-Forced - Immediate | 100-Fossil-Steam
3149 | Loss of vacuum not attributable to a particular component such as air ejectors or valves; or high back pressure not attributable to high circulating water temperature; or vacuum losses from a known cause. | Balance of Plant | Condensing System | D1 | Forced - Immediate | 2014 | Coal | CC | 100 | Fossil-Steam | WECC | Summer | 5.75 | 23 | 1 | 1 | 3149-Loss of vacuum not attributable to a particular component such as air ejectors or valves; or high back pressure not attributable to high circulating water temperature; or vacuum losses from a known cause. | D1-Forced - Immediate | 100-Fossil-Steam
3149 | Loss of vacuum not attributable to a particular component such as air ejectors or valves; or high back pressure not attributable to high circulating water temperature; or vacuum losses from a known cause. | Balance of Plant | Condensing System | D1 | Forced - Immediate | 2014 | Coal | CC | 100 | Fossil-Steam | WECC | Summer | 6.5167 | 23 | 1 | 1 | 3149-Loss of vacuum not attributable to a particular component such as air ejectors or valves; or high back pressure not attributable to high circulating water temperature; or vacuum losses from a known cause. | D1-Forced - Immediate | 100-Fossil-Steam
3149 | Loss of vacuum not attributable to a particular component such as air ejectors or valves; or high back pressure not attributable to high circulating water temperature; or vacuum losses from a known cause. | Balance of Plant | Condensing System | D1 | Forced - Immediate | 2014 | Coal | CC | 100 | Fossil-Steam | WECC | Summer | 18.4 | 23 | 1 | 1 | 3149-Loss of vacuum not attributable to a particular component such as air ejectors or valves; or high back pressure not attributable to high circulating water temperature; or vacuum losses from a known cause. | D1-Forced - Immediate | 100-Fossil-Steam
3149 | Loss of vacuum not attributable to a particular component such as air ejectors or valves; or high back pressure not attributable to high circulating water temperature; or vacuum losses from a known cause. | Balance of Plant | Condensing System | D1 | Forced - Immediate | 2014 | Coal | CC | 100 | Fossil-Steam | WECC | Summer | 27.6 | 23 | 1 | 1 | 3149-Loss of vacuum not attributable to a particular component such as air ejectors or valves; or high back pressure not attributable to high circulating water temperature; or vacuum losses from a known cause. | D1-Forced - Immediate | 100-Fossil-Steam
3149 | Loss of vacuum not attributable to a particular component such as air ejectors or valves; or high back pressure not attributable to high circulating water temperature; or vacuum losses from a known cause. | Balance of Plant | Condensing System | D1 | Forced - Immediate | 2014 | Coal | CC | 100 | Fossil-Steam | SERC | Summer | 32.0833 | 25 | 1 | 1 | 3149-Loss of vacuum not attributable to a particular component such as air ejectors or valves; or high back pressure not attributable to high circulating water temperature; or vacuum losses from a known cause. | D1-Forced - Immediate | 100-Fossil-Steam
3149 | Loss of vacuum not attributable to a particular component such as air ejectors or valves; or high back pressure not attributable to high circulating water temperature; or vacuum losses from a known cause. | Balance of Plant | Condensing System | D1 | Forced - Immediate | 2014 | Coal | CC | 100 | Fossil-Steam | WECC | Summer | 39.2 | 28 | 1 | 1 | 3149-Loss of vacuum not attributable to a particular component such as air ejectors or valves; or high back pressure not attributable to high circulating water temperature; or vacuum losses from a known cause. | D1-Forced - Immediate | 100-Fossil-Steam
3149 | Loss of vacuum not attributable to a particular component such as air ejectors or valves; or high back pressure not attributable to high circulating water temperature; or vacuum losses from a known cause. | Balance of Plant | Condensing System | D1 | Forced - Immediate | 2014 | Coal | CC | 100 | Fossil-Steam | SERC | Summer | 41.25 | 55 | 1 | 1 | 3149-Loss of vacuum not attributable to a particular component such as air ejectors or valves; or high back pressure not attributable to high circulating water temperature; or vacuum losses from a known cause. | D1-Forced - Immediate | 100-Fossil-Steam
3149 | Loss of vacuum not attributable to a particular component such as air ejectors or valves; or high back pressure not attributable to high circulating water temperature; or vacuum losses from a known cause. | Balance of Plant | Condensing System | D1 | Forced - Immediate | 2014 | Coal | CC | 100 | Fossil-Steam | WECC | Summer | 49.9333 | 28 | 1 | 1 | 3149-Loss of vacuum not attributable to a particular component such as air ejectors or valves; or high back pressure not attributable to high circulating water temperature; or vacuum losses from a known cause. | D1-Forced - Immediate | 100-Fossil-Steam
3149 | Loss of vacuum not attributable to a particular component such as air ejectors or valves; or high back pressure not attributable to high circulating water temperature; or vacuum losses from a known cause. | Balance of Plant | Condensing System | D1 | Forced - Immediate | 2014 | Coal | CC | 100 | Fossil-Steam | WECC | Summer | 56.1167 | 13 | 1 | 1 | 3149-Loss of vacuum not attributable to a particular component such as air ejectors or valves; or high back pressure not attributable to high circulating water temperature; or vacuum losses from a known cause. | D1-Forced - Immediate | 100-Fossil-Steam
3149 | Loss of vacuum not attributable to a particular component such as air ejectors or valves; or high back pressure not attributable to high circulating water temperature; or vacuum losses from a known cause. | Balance of Plant | Condensing System | D1 | Forced - Immediate | 2014 | Coal | CC | 100 | Fossil-Steam | WECC | Summer | 63 | 28 | 1 | 1 | 3149-Loss of vacuum not attributable to a particular component such as air ejectors or valves; or high back pressure not attributable to high circulating water temperature; or vacuum losses from a known cause. | D1-Forced - Immediate | 100-Fossil-Steam
3149 | Loss of vacuum not attributable to a particular component such as air ejectors or valves; or high back pressure not attributable to high circulating water temperature; or vacuum losses from a known cause. | Balance of Plant | Condensing System | D1 | Forced - Immediate | 2014 | Coal | CC | 100 | Fossil-Steam | SERC | Summer | 115 | 50 | 1 | 1 | 3149-Loss of vacuum not attributable to a particular component such as air ejectors or valves; or high back pressure not attributable to high circulating water temperature; or vacuum losses from a known cause. | D1-Forced - Immediate | 100-Fossil-Steam
3149 | Loss of vacuum not attributable to a particular component such as air ejectors or valves; or high back pressure not attributable to high circulating water temperature; or vacuum losses from a known cause. | Balance of Plant | Condensing System | D1 | Forced - Immediate | 2014 | Coal | CC | 100 | Fossil-Steam | RFC | Summer | 116.6667 | 10 | 1 | 1 | 3149-Loss of vacuum not attributable to a particular component such as air ejectors or valves; or high back pressure not attributable to high circulating water temperature; or vacuum losses from a known cause. | D1-Forced - Immediate | 100-Fossil-Steam
3149 | Loss of vacuum not attributable to a particular component such as air ejectors or valves; or high back pressure not attributable to high circulating water temperature; or vacuum losses from a known cause. | Balance of Plant | Condensing System | D1 | Forced - Immediate | 2014 | Coal | CC | 100 | Fossil-Steam | SERC | Summer | 133.4 | 46 | 1 | 1 | 3149-Loss of vacuum not attributable to a particular component such as air ejectors or valves; or high back pressure not attributable to high circulating water temperature; or vacuum losses from a known cause. | D1-Forced - Immediate | 100-Fossil-Steam
3149 | Loss of vacuum not attributable to a particular component such as air ejectors or valves; or high back pressure not attributable to high circulating water temperature; or vacuum losses from a known cause. | Balance of Plant | Condensing System | D1 | Forced - Immediate | 2014 | Coal | CC | 100 | Fossil-Steam | SERC | Summer | 172.8 | 48 | 1 | 1 | 3149-Loss of vacuum not attributable to a particular component such as air ejectors or valves; or high back pressure not attributable to high circulating water temperature; or vacuum losses from a known cause. | D1-Forced - Immediate | 100-Fossil-Steam
3149 | Loss of vacuum not attributable to a particular component such as air ejectors or valves; or high back pressure not attributable to high circulating water temperature; or vacuum losses from a known cause. | Balance of Plant | Condensing System | D1 | Forced - Immediate | 2014 | Coal | CC | 100 | Fossil-Steam | WECC | Summer | 255 | 15 | 1 | 1 | 3149-Loss of vacuum not attributable to a particular component such as air ejectors or valves; or high back pressure not attributable to high circulating water temperature; or vacuum losses from a known cause. | D1-Forced - Immediate | 100-Fossil-Steam
3149 | Loss of vacuum not attributable to a particular component such as air ejectors or valves; or high back pressure not attributable to high circulating water temperature; or vacuum losses from a known cause. | Balance of Plant | Condensing System | D1 | Forced - Immediate | 2014 | Coal | CC | 100 | Fossil-Steam | WECC | Summer | 310.1167 | 23 | 1 | 1 | 3149-Loss of vacuum not attributable to a particular component such as air ejectors or valves; or high back pressure not attributable to high circulating water temperature; or vacuum losses from a known cause. | D1-Forced - Immediate | 100-Fossil-Steam
3149 | Loss of vacuum not attributable to a particular component such as air ejectors or valves; or high back pressure not attributable to high circulating water temperature; or vacuum losses from a known cause. | Balance of Plant | Condensing System | D1 | Forced - Immediate | 2014 | Coal | CC | 100 | Fossil-Steam | SERC | Summer | 330.3666 | 34 | 1 | 1 | 3149-Loss of vacuum not attributable to a particular component such as air ejectors or valves; or high back pressure not attributable to high circulating water temperature; or vacuum losses from a known cause. | D1-Forced - Immediate | 100-Fossil-Steam
3149 | Loss of vacuum not attributable to a particular component such as air ejectors or valves; or high back pressure not attributable to high circulating water temperature; or vacuum losses from a known cause. | Balance of Plant | Condensing System | D1 | Forced - Immediate | 2014 | Coal | CC | 100 | Fossil-Steam | SERC | Summer | 773.3333 | 64 | 1 | 1 | 3149-Loss of vacuum not attributable to a particular component such as air ejectors or valves; or high back pressure not attributable to high circulating water temperature; or vacuum losses from a known cause. | D1-Forced - Immediate | 100-Fossil-Steam
3149 | Loss of vacuum not attributable to a particular component such as air ejectors or valves; or high back pressure not attributable to high circulating water temperature; or vacuum losses from a known cause. | Balance of Plant | Condensing System | D1 | Forced - Immediate | 2014 | Coal | CC | 100 | Fossil-Steam | SERC | Summer | 1067.1166 | 43 | 1 | 1 | 3149-Loss of vacuum not attributable to a particular component such as air ejectors or valves; or high back pressure not attributable to high circulating water temperature; or vacuum losses from a known cause. | D1-Forced - Immediate | 100-Fossil-Steam
3149 | Loss of vacuum not attributable to a particular component such as air ejectors or valves; or high back pressure not attributable to high circulating water temperature; or vacuum losses from a known cause. | Balance of Plant | Condensing System | D1 | Forced - Immediate | 2014 | Gas | GG | 100 | Fossil-Steam | RFC | Winter | 77.8666 | 73 | 1 | 1 | 3149-Loss of vacuum not attributable to a particular component such as air ejectors or valves; or high back pressure not attributable to high circulating water temperature; or vacuum losses from a known cause. | D1-Forced - Immediate | 100-Fossil-Steam
3149 | Loss of vacuum not attributable to a particular component such as air ejectors or valves; or high back pressure not attributable to high circulating water temperature; or vacuum losses from a known cause. | Balance of Plant | Condensing System | D2 | Forced - Delayed | 2014 | Coal | CC | 100 | Fossil-Steam | RFC | Summer | 93.6 | 3.6 | 1 | 1 | 3149-Loss of vacuum not attributable to a particular component such as air ejectors or valves; or high back pressure not attributable to high circulating water temperature; or vacuum losses from a known cause. | D2-Forced - Delayed | 100-Fossil-Steam
3149 | Loss of vacuum not attributable to a particular component such as air ejectors or valves; or high back pressure not attributable to high circulating water temperature; or vacuum losses from a known cause. | Balance of Plant | Condensing System | U1 | Forced - Immediate | 2014 | Coal | CC | 100 | Fossil-Steam | RFC | Off-Peak | 365.5833 | 205 | 1 | 1 | 3149-Loss of vacuum not attributable to a particular component such as air ejectors or valves; or high back pressure not attributable to high circulating water temperature; or vacuum losses from a known cause. | U1-Forced - Immediate | 100-Fossil-Steam
3149 | Loss of vacuum not attributable to a particular component such as air ejectors or valves; or high back pressure not attributable to high circulating water temperature; or vacuum losses from a known cause. | Balance of Plant | Condensing System | U1 | Forced - Immediate | 2014 | Coal | CC | 100 | Fossil-Steam | RFC | Off-Peak | 457.8333 | 205 | 1 | 1 | 3149-Loss of vacuum not attributable to a particular component such as air ejectors or valves; or high back pressure not attributable to high circulating water temperature; or vacuum losses from a known cause. | U1-Forced - Immediate | 100-Fossil-Steam
3149 | Loss of vacuum not attributable to a particular component such as air ejectors or valves; or high back pressure not attributable to high circulating water temperature; or vacuum losses from a known cause. | Balance of Plant | Condensing System | U1 | Forced - Immediate | 2014 | Coal | CC | 100 | Fossil-Steam | SERC | Off-Peak | 928.1999 | 153 | 1 | 1 | 3149-Loss of vacuum not attributable to a particular component such as air ejectors or valves; or high back pressure not attributable to high circulating water temperature; or vacuum losses from a known cause. | U1-Forced - Immediate | 100-Fossil-Steam
3149 | Loss of vacuum not attributable to a particular component such as air ejectors or valves; or high back pressure not attributable to high circulating water temperature; or vacuum losses from a known cause. | Balance of Plant | Condensing System | U1 | Forced - Immediate | 2014 | Coal | CC | 100 | Fossil-Steam | SERC | Summer | 223.6666 | 122 | 1 | 1 | 3149-Loss of vacuum not attributable to a particular component such as air ejectors or valves; or high back pressure not attributable to high circulating water temperature; or vacuum losses from a known cause. | U1-Forced - Immediate | 100-Fossil-Steam
3149 | Loss of vacuum not attributable to a particular component such as air ejectors or valves; or high back pressure not attributable to high circulating water temperature; or vacuum losses from a known cause. | Balance of Plant | Condensing System | U1 | Forced - Immediate | 2014 | Coal | CC | 100 | Fossil-Steam | SERC | Winter | 61.6666 | 100 | 1 | 1 | 3149-Loss of vacuum not attributable to a particular component such as air ejectors or valves; or high back pressure not attributable to high circulating water temperature; or vacuum losses from a known cause. | U1-Forced - Immediate | 100-Fossil-Steam
3149 | Loss of vacuum not attributable to a particular component such as air ejectors or valves; or high back pressure not attributable to high circulating water temperature; or vacuum losses from a known cause. | Balance of Plant | Condensing System | U1 | Forced - Immediate | 2014 | Coal | CC | 100 | Fossil-Steam | SERC | Winter | 7631.6665 | 380 | 1 | 1 | 3149-Loss of vacuum not attributable to a particular component such as air ejectors or valves; or high back pressure not attributable to high circulating water temperature; or vacuum losses from a known cause. | U1-Forced - Immediate | 100-Fossil-Steam
3149 | Loss of vacuum not attributable to a particular component such as air ejectors or valves; or high back pressure not attributable to high circulating water temperature; or vacuum losses from a known cause. | Balance of Plant | Condensing System | D1 | Forced - Immediate | 2014 | Coal | CC | 100 | Fossil-Steam | SERC | Off-Peak | 6.99 | 2.33 | 1 | 1 | 3149-Loss of vacuum not attributable to a particular component such as air ejectors or valves; or high back pressure not attributable to high circulating water temperature; or vacuum losses from a known cause. | D1-Forced - Immediate | 100-Fossil-Steam
3149 | Loss of vacuum not attributable to a particular component such as air ejectors or valves; or high back pressure not attributable to high circulating water temperature; or vacuum losses from a known cause. | Balance of Plant | Condensing System | D1 | Forced - Immediate | 2014 | Coal | CC | 100 | Fossil-Steam | WECC | Off-Peak | 56.7 | 378 | 1 | 1 | 3149-Loss of vacuum not attributable to a particular component such as air ejectors or valves; or high back pressure not attributable to high circulating water temperature; or vacuum losses from a known cause. | D1-Forced - Immediate | 100-Fossil-Steam
3149 | Loss of vacuum not attributable to a particular component such as air ejectors or valves; or high back pressure not attributable to high circulating water temperature; or vacuum losses from a known cause. | Balance of Plant | Condensing System | D1 | Forced - Immediate | 2014 | Coal | CC | 100 | Fossil-Steam | SERC | Off-Peak | 74.6667 | 20 | 1 | 1 | 3149-Loss of vacuum not attributable to a particular component such as air ejectors or valves; or high back pressure not attributable to high circulating water temperature; or vacuum losses from a known cause. | D1-Forced - Immediate | 100-Fossil-Steam
3149 | Loss of vacuum not attributable to a particular component such as air ejectors or valves; or high back pressure not attributable to high circulating water temperature; or vacuum losses from a known cause. | Balance of Plant | Condensing System | D1 | Forced - Immediate | 2014 | Coal | CC | 100 | Fossil-Steam | SERC | Off-Peak | 155 | 20 | 1 | 1 | 3149-Loss of vacuum not attributable to a particular component such as air ejectors or valves; or high back pressure not attributable to high circulating water temperature; or vacuum losses from a known cause. | D1-Forced - Immediate | 100-Fossil-Steam
3149 | Loss of vacuum not attributable to a particular component such as air ejectors or valves; or high back pressure not attributable to high circulating water temperature; or vacuum losses from a known cause. | Balance of Plant | Condensing System | D1 | Forced - Immediate | 2014 | Coal | CC | 100 | Fossil-Steam | SERC | Off-Peak | 222.1333 | 16 | 1 | 1 | 3149-Loss of vacuum not attributable to a particular component such as air ejectors or valves; or high back pressure not attributable to high circulating water temperature; or vacuum losses from a known cause. | D1-Forced - Immediate | 100-Fossil-Steam
3149 | Loss of vacuum not attributable to a particular component such as air ejectors or valves; or high back pressure not attributable to high circulating water temperature; or vacuum losses from a known cause. | Balance of Plant | Condensing System | D1 | Forced - Immediate | 2014 | Coal | CC | 100 | Fossil-Steam | SERC | Off-Peak | 223 | 30 | 1 | 1 | 3149-Loss of vacuum not attributable to a particular component such as air ejectors or valves; or high back pressure not attributable to high circulating water temperature; or vacuum losses from a known cause. | D1-Forced - Immediate | 100-Fossil-Steam
3149 | Loss of vacuum not attributable to a particular component such as air ejectors or valves; or high back pressure not attributable to high circulating water temperature; or vacuum losses from a known cause. | Balance of Plant | Condensing System | D1 | Forced - Immediate | 2014 | Coal | CC | 100 | Fossil-Steam | WECC | Off-Peak | 342.7332 | 388 | 1 | 1 | 3149-Loss of vacuum not attributable to a particular component such as air ejectors or valves; or high back pressure not attributable to high circulating water temperature; or vacuum losses from a known cause. | D1-Forced - Immediate | 100-Fossil-Steam
3149 | Loss of vacuum not attributable to a particular component such as air ejectors or valves; or high back pressure not attributable to high circulating water temperature; or vacuum losses from a known cause. | Balance of Plant | Condensing System | D1 | Forced - Immediate | 2014 | Coal | CC | 100 | Fossil-Steam | MRO | Off-Peak | 425.5 | 30 | 1 | 1 | 3149-Loss of vacuum not attributable to a particular component such as air ejectors or valves; or high back pressure not attributable to high circulating water temperature; or vacuum losses from a known cause. | D1-Forced - Immediate | 100-Fossil-Steam
3149 | Loss of vacuum not attributable to a particular component such as air ejectors or valves; or high back pressure not attributable to high circulating water temperature; or vacuum losses from a known cause. | Balance of Plant | Condensing System | D1 | Forced - Immediate | 2014 | Coal | CC | 100 | Fossil-Steam | RFC | Off-Peak | 1357 | 92 | 1 | 1 | 3149-Loss of vacuum not attributable to a particular component such as air ejectors or valves; or high back pressure not attributable to high circulating water temperature; or vacuum losses from a known cause. | D1-Forced - Immediate | 100-Fossil-Steam
3149 | Loss of vacuum not attributable to a particular component such as air ejectors or valves; or high back pressure not attributable to high circulating water temperature; or vacuum losses from a known cause. | Balance of Plant | Condensing System | D1 | Forced - Immediate | 2014 | Coal | CC | 100 | Fossil-Steam | MRO | Summer | 5.0667 | 8 | 1 | 1 | 3149-Loss of vacuum not attributable to a particular component such as air ejectors or valves; or high back pressure not attributable to high circulating water temperature; or vacuum losses from a known cause. | D1-Forced - Immediate | 100-Fossil-Steam
3149 | Loss of vacuum not attributable to a particular component such as air ejectors or valves; or high back pressure not attributable to high circulating water temperature; or vacuum losses from a known cause. | Balance of Plant | Condensing System | D1 | Forced - Immediate | 2014 | Coal | CC | 100 | Fossil-Steam | SERC | Summer | 17.5 | 25 | 1 | 1 | 3149-Loss of vacuum not attributable to a particular component such as air ejectors or valves; or high back pressure not attributable to high circulating water temperature; or vacuum losses from a known cause. | D1-Forced - Immediate | 100-Fossil-Steam
3149 | Loss of vacuum not attributable to a particular component such as air ejectors or valves; or high back pressure not attributable to high circulating water temperature; or vacuum losses from a known cause. | Balance of Plant | Condensing System | D1 | Forced - Immediate | 2014 | Coal | CC | 100 | Fossil-Steam | MRO | Summer | 19.0667 | 11 | 1 | 1 | 3149-Loss of vacuum not attributable to a particular component such as air ejectors or valves; or high back pressure not attributable to high circulating water temperature; or vacuum losses from a known cause. | D1-Forced - Immediate | 100-Fossil-Steam
3149 | Loss of vacuum not attributable to a particular component such as air ejectors or valves; or high back pressure not attributable to high circulating water temperature; or vacuum losses from a known cause. | Balance of Plant | Condensing System | D1 | Forced - Immediate | 2014 | Coal | CC | 100 | Fossil-Steam | WECC | Summer | 27.2167 | 23 | 1 | 1 | 3149-Loss of vacuum not attributable to a particular component such as air ejectors or valves; or high back pressure not attributable to high circulating water temperature; or vacuum losses from a known cause. | D1-Forced - Immediate | 100-Fossil-Steam
3149 | Loss of vacuum not attributable to a particular component such as air ejectors or valves; or high back pressure not attributable to high circulating water temperature; or vacuum losses from a known cause. | Balance of Plant | Condensing System | D1 | Forced - Immediate | 2014 | Coal | CC | 100 | Fossil-Steam | WECC | Summer | 27.95 | 43 | 1 | 1 | 3149-Loss of vacuum not attributable to a particular component such as air ejectors or valves; or high back pressure not attributable to high circulating water temperature; or vacuum losses from a known cause. | D1-Forced - Immediate | 100-Fossil-Steam
3149 | Loss of vacuum not attributable to a particular component such as air ejectors or valves; or high back pressure not attributable to high circulating water temperature; or vacuum losses from a known cause. | Balance of Plant | Condensing System | D1 | Forced - Immediate | 2014 | Coal | CC | 100 | Fossil-Steam | SERC | Summer | 48.3333 | 20 | 1 | 1 | 3149-Loss of vacuum not attributable to a particular component such as air ejectors or valves; or high back pressure not attributable to high circulating water temperature; or vacuum losses from a known cause. | D1-Forced - Immediate | 100-Fossil-Steam
3149 | Loss of vacuum not attributable to a particular component such as air ejectors or valves; or high back pressure not attributable to high circulating water temperature; or vacuum losses from a known cause. | Balance of Plant | Condensing System | D1 | Forced - Immediate | 2014 | Coal | CC | 100 | Fossil-Steam | WECC | Summer | 49.5 | 33 | 1 | 1 | 3149-Loss of vacuum not attributable to a particular component such as air ejectors or valves; or high back pressure not attributable to high circulating water temperature; or vacuum losses from a known cause. | D1-Forced - Immediate | 100-Fossil-Steam
3149 | Loss of vacuum not attributable to a particular component such as air ejectors or valves; or high back pressure not attributable to high circulating water temperature; or vacuum losses from a known cause. | Balance of Plant | Condensing System | D1 | Forced - Immediate | 2014 | Coal | CC | 100 | Fossil-Steam | MRO | Summer | 61.2 | 8 | 1 | 1 | 3149-Loss of vacuum not attributable to a particular component such as air ejectors or valves; or high back pressure not attributable to high circulating water temperature; or vacuum losses from a known cause. | D1-Forced - Immediate | 100-Fossil-Steam
3149 | Loss of vacuum not attributable to a particular component such as air ejectors or valves; or high back pressure not attributable to high circulating water temperature; or vacuum losses from a known cause. | Balance of Plant | Condensing System | D1 | Forced - Immediate | 2014 | Coal | CC | 100 | Fossil-Steam | SERC | Summer | 65.1666 | 34 | 1 | 1 | 3149-Loss of vacuum not attributable to a particular component such as air ejectors or valves; or high back pressure not attributable to high circulating water temperature; or vacuum losses from a known cause. | D1-Forced - Immediate | 100-Fossil-Steam
3149 | Loss of vacuum not attributable to a particular component such as air ejectors or valves; or high back pressure not attributable to high circulating water temperature; or vacuum losses from a known cause. | Balance of Plant | Condensing System | D1 | Forced - Immediate | 2014 | Coal | CC | 100 | Fossil-Steam | SERC | Summer | 79 | 30 | 1 | 1 | 3149-Loss of vacuum not attributable to a particular component such as air ejectors or valves; or high back pressure not attributable to high circulating water temperature; or vacuum losses from a known cause. | D1-Forced - Immediate | 100-Fossil-Steam
3149 | Loss of vacuum not attributable to a particular component such as air ejectors or valves; or high back pressure not attributable to high circulating water temperature; or vacuum losses from a known cause. | Balance of Plant | Condensing System | D1 | Forced - Immediate | 2014 | Coal | CC | 100 | Fossil-Steam | WECC | Summer | 128.0833 | 53 | 1 | 1 | 3149-Loss of vacuum not attributable to a particular component such as air ejectors or valves; or high back pressure not attributable to high circulating water temperature; or vacuum losses from a known cause. | D1-Forced - Immediate | 100-Fossil-Steam
3149 | Loss of vacuum not attributable to a particular component such as air ejectors or valves; or high back pressure not attributable to high circulating water temperature; or vacuum losses from a known cause. | Balance of Plant | Condensing System | D1 | Forced - Immediate | 2014 | Coal | CC | 100 | Fossil-Steam | WECC | Summer | 142.2167 | 23 | 1 | 1 | 3149-Loss of vacuum not attributable to a particular component such as air ejectors or valves; or high back pressure not attributable to high circulating water temperature; or vacuum losses from a known cause. | D1-Forced - Immediate | 100-Fossil-Steam
3149 | Loss of vacuum not attributable to a particular component such as air ejectors or valves; or high back pressure not attributable to high circulating water temperature; or vacuum losses from a known cause. | Balance of Plant | Condensing System | D1 | Forced - Immediate | 2014 | Coal | CC | 100 | Fossil-Steam | MRO | Summer | 193.6 | 32 | 1 | 1 | 3149-Loss of vacuum not attributable to a particular component such as air ejectors or valves; or high back pressure not attributable to high circulating water temperature; or vacuum losses from a known cause. | D1-Forced - Immediate | 100-Fossil-Steam
3149 | Loss of vacuum not attributable to a particular component such as air ejectors or valves; or high back pressure not attributable to high circulating water temperature; or vacuum losses from a known cause. | Balance of Plant | Condensing System | D1 | Forced - Immediate | 2014 | Coal | CC | 100 | Fossil-Steam | SERC | Summer | 204.3333 | 20 | 1 | 1 | 3149-Loss of vacuum not attributable to a particular component such as air ejectors or valves; or high back pressure not attributable to high circulating water temperature; or vacuum losses from a known cause. | D1-Forced - Immediate | 100-Fossil-Steam
3149 | Loss of vacuum not attributable to a particular component such as air ejectors or valves; or high back pressure not attributable to high circulating water temperature; or vacuum losses from a known cause. | Balance of Plant | Condensing System | D1 | Forced - Immediate | 2014 | Coal | CC | 100 | Fossil-Steam | SERC | Summer | 317.5 | 50 | 1 | 1 | 3149-Loss of vacuum not attributable to a particular component such as air ejectors or valves; or high back pressure not attributable to high circulating water temperature; or vacuum losses from a known cause. | D1-Forced - Immediate | 100-Fossil-Steam
3149 | Loss of vacuum not attributable to a particular component such as air ejectors or valves; or high back pressure not attributable to high circulating water temperature; or vacuum losses from a known cause. | Balance of Plant | Condensing System | D1 | Forced - Immediate | 2014 | Coal | CC | 100 | Fossil-Steam | SERC | Summer | 515 | 30 | 1 | 1 | 3149-Loss of vacuum not attributable to a particular component such as air ejectors or valves; or high back pressure not attributable to high circulating water temperature; or vacuum losses from a known cause. | D1-Forced - Immediate | 100-Fossil-Steam
3149 | Loss of vacuum not attributable to a particular component such as air ejectors or valves; or high back pressure not attributable to high circulating water temperature; or vacuum losses from a known cause. | Balance of Plant | Condensing System | D1 | Forced - Immediate | 2014 | Coal | CC | 100 | Fossil-Steam | MRO | Summer | 931.05 | 27 | 1 | 1 | 3149-Loss of vacuum not attributable to a particular component such as air ejectors or valves; or high back pressure not attributable to high circulating water temperature; or vacuum losses from a known cause. | D1-Forced - Immediate | 100-Fossil-Steam
3149 | Loss of vacuum not attributable to a particular component such as air ejectors or valves; or high back pressure not attributable to high circulating water temperature; or vacuum losses from a known cause. | Balance of Plant | Condensing System | D1 | Forced - Immediate | 2014 | Coal | CC | 100 | Fossil-Steam | RFC | Summer | 1382.5 | 158 | 1 | 1 | 3149-Loss of vacuum not attributable to a particular component such as air ejectors or valves; or high back pressure not attributable to high circulating water temperature; or vacuum losses from a known cause. | D1-Forced - Immediate | 100-Fossil-Steam
3149 | Loss of vacuum not attributable to a particular component such as air ejectors or valves; or high back pressure not attributable to high circulating water temperature; or vacuum losses from a known cause. | Balance of Plant | Condensing System | D1 | Forced - Immediate | 2014 | Coal | CC | 100 | Fossil-Steam | RFC | Winter | 93.3333 | 80 | 1 | 1 | 3149-Loss of vacuum not attributable to a particular component such as air ejectors or valves; or high back pressure not attributable to high circulating water temperature; or vacuum losses from a known cause. | D1-Forced - Immediate | 100-Fossil-Steam
3149 | Loss of vacuum not attributable to a particular component such as air ejectors or valves; or high back pressure not attributable to high circulating water temperature; or vacuum losses from a known cause. | Balance of Plant | Condensing System | D1 | Forced - Immediate | 2014 | Coal | CC | 100 | Fossil-Steam | WECC | Winter | 834.6 | 428 | 1 | 1 | 3149-Loss of vacuum not attributable to a particular component such as air ejectors or valves; or high back pressure not attributable to high circulating water temperature; or vacuum losses from a known cause. | D1-Forced - Immediate | 100-Fossil-Steam
3149 | Loss of vacuum not attributable to a particular component such as air ejectors or valves; or high back pressure not attributable to high circulating water temperature; or vacuum losses from a known cause. | Balance of Plant | Condensing System | D2 | Forced - Delayed | 2014 | Coal | CC | 100 | Fossil-Steam | WECC | Summer | 1.3 | 13 | 1 | 1 | 3149-Loss of vacuum not attributable to a particular component such as air ejectors or valves; or high back pressure not attributable to high circulating water temperature; or vacuum losses from a known cause. | D2-Forced - Delayed | 100-Fossil-Steam
3149 | Loss of vacuum not attributable to a particular component such as air ejectors or valves; or high back pressure not attributable to high circulating water temperature; or vacuum losses from a known cause. | Balance of Plant | Condensing System | SF | Startup Failure | 2014 | Coal | CC | 100 | Fossil-Steam | RFC | Off-Peak | 795.0833 | 145 | 1 | 1 | 3149-Loss of vacuum not attributable to a particular component such as air ejectors or valves; or high back pressure not attributable to high circulating water temperature; or vacuum losses from a known cause. | SF-Startup Failure | 100-Fossil-Steam
3149 | Loss of vacuum not attributable to a particular component such as air ejectors or valves; or high back pressure not attributable to high circulating water temperature; or vacuum losses from a known cause. | Balance of Plant | Condensing System | U1 | Forced - Immediate | 2014 | Coal | CC | 100 | Fossil-Steam | RFC | Summer | 48.1666 | 85 | 1 | 1 | 3149-Loss of vacuum not attributable to a particular component such as air ejectors or valves; or high back pressure not attributable to high circulating water temperature; or vacuum losses from a known cause. | U1-Forced - Immediate | 100-Fossil-Steam
3149 | Loss of vacuum not attributable to a particular component such as air ejectors or valves; or high back pressure not attributable to high circulating water temperature; or vacuum losses from a known cause. | Balance of Plant | Condensing System | U1 | Forced - Immediate | 2014 | Coal | CC | 100 | Fossil-Steam | MRO | Summer | 4334.6666 | 80 | 1 | 1 | 3149-Loss of vacuum not attributable to a particular component such as air ejectors or valves; or high back pressure not attributable to high circulating water temperature; or vacuum losses from a known cause. | U1-Forced - Immediate | 100-Fossil-Steam
3149 | Loss of vacuum not attributable to a particular component such as air ejectors or valves; or high back pressure not attributable to high circulating water temperature; or vacuum losses from a known cause. | Balance of Plant | Condensing System | D1 | Forced - Immediate | 2014 | Coal | CC | 100 | Fossil-Steam | SERC | Off-Peak | 6 | 6 | 1 | 1 | 3149-Loss of vacuum not attributable to a particular component such as air ejectors or valves; or high back pressure not attributable to high circulating water temperature; or vacuum losses from a known cause. | D1-Forced - Immediate | 100-Fossil-Steam
3149 | Loss of vacuum not attributable to a particular component such as air ejectors or valves; or high back pressure not attributable to high circulating water temperature; or vacuum losses from a known cause. | Balance of Plant | Condensing System | D1 | Forced - Immediate | 2014 | Coal | CC | 100 | Fossil-Steam | SERC | Off-Peak | 15.75 | 5 | 1 | 1 | 3149-Loss of vacuum not attributable to a particular component such as air ejectors or valves; or high back pressure not attributable to high circulating water temperature; or vacuum losses from a known cause. | D1-Forced - Immediate | 100-Fossil-Steam
3149 | Loss of vacuum not attributable to a particular component such as air ejectors or valves; or high back pressure not attributable to high circulating water temperature; or vacuum losses from a known cause. | Balance of Plant | Condensing System | D1 | Forced - Immediate | 2014 | Coal | CC | 100 | Fossil-Steam | SERC | Off-Peak | 136 | 16 | 1 | 1 | 3149-Loss of vacuum not attributable to a particular component such as air ejectors or valves; or high back pressure not attributable to high circulating water temperature; or vacuum losses from a known cause. | D1-Forced - Immediate | 100-Fossil-Steam
3149 | Loss of vacuum not attributable to a particular component such as air ejectors or valves; or high back pressure not attributable to high circulating water temperature; or vacuum losses from a known cause. | Balance of Plant | Condensing System | D1 | Forced - Immediate | 2014 | Coal | CC | 100 | Fossil-Steam | WECC | Off-Peak | 2569.8665 | 368 | 1 | 1 | 3149-Loss of vacuum not attributable to a particular component such as air ejectors or valves; or high back pressure not attributable to high circulating water temperature; or vacuum losses from a known cause. | D1-Forced - Immediate | 100-Fossil-Steam
3149 | Loss of vacuum not attributable to a particular component such as air ejectors or valves; or high back pressure not attributable to high circulating water temperature; or vacuum losses from a known cause. | Balance of Plant | Condensing System | D1 | Forced - Immediate | 2014 | Coal | CC | 100 | Fossil-Steam | MRO | Summer | 4.4 | 22 | 1 | 1 | 3149-Loss of vacuum not attributable to a particular component such as air ejectors or valves; or high back pressure not attributable to high circulating water temperature; or vacuum losses from a known cause. | D1-Forced - Immediate | 100-Fossil-Steam
3149 | Loss of vacuum not attributable to a particular component such as air ejectors or valves; or high back pressure not attributable to high circulating water temperature; or vacuum losses from a known cause. | Balance of Plant | Condensing System | D1 | Forced - Immediate | 2014 | Coal | CC | 100 | Fossil-Steam | WECC | Summer | 7.7 | 33 | 1 | 1 | 3149-Loss of vacuum not attributable to a particular component such as air ejectors or valves; or high back pressure not attributable to high circulating water temperature; or vacuum losses from a known cause. | D1-Forced - Immediate | 100-Fossil-Steam
3149 | Loss of vacuum not attributable to a particular component such as air ejectors or valves; or high back pressure not attributable to high circulating water temperature; or vacuum losses from a known cause. | Balance of Plant | Condensing System | D1 | Forced - Immediate | 2014 | Coal | CC | 100 | Fossil-Steam | WECC | Summer | 9.9667 | 23 | 1 | 1 | 3149-Loss of vacuum not attributable to a particular component such as air ejectors or valves; or high back pressure not attributable to high circulating water temperature; or vacuum losses from a known cause. | D1-Forced - Immediate | 100-Fossil-Steam
3149 | Loss of vacuum not attributable to a particular component such as air ejectors or valves; or high back pressure not attributable to high circulating water temperature; or vacuum losses from a known cause. | Balance of Plant | Condensing System | D1 | Forced - Immediate | 2014 | Coal | CC | 100 | Fossil-Steam | WECC | Summer | 17.05 | 33 | 1 | 1 | 3149-Loss of vacuum not attributable to a particular component such as air ejectors or valves; or high back pressure not attributable to high circulating water temperature; or vacuum losses from a known cause. | D1-Forced - Immediate | 100-Fossil-Steam
3149 | Loss of vacuum not attributable to a particular component such as air ejectors or valves; or high back pressure not attributable to high circulating water temperature; or vacuum losses from a known cause. | Balance of Plant | Condensing System | D1 | Forced - Immediate | 2014 | Coal | CC | 100 | Fossil-Steam | WECC | Summer | 37.4 | 33 | 1 | 1 | 3149-Loss of vacuum not attributable to a particular component such as air ejectors or valves; or high back pressure not attributable to high circulating water temperature; or vacuum losses from a known cause. | D1-Forced - Immediate | 100-Fossil-Steam
3149 | Loss of vacuum not attributable to a particular component such as air ejectors or valves; or high back pressure not attributable to high circulating water temperature; or vacuum losses from a known cause. | Balance of Plant | Condensing System | D1 | Forced - Immediate | 2014 | Coal | CC | 100 | Fossil-Steam | SERC | Summer | 50.8333 | 25 | 1 | 1 | 3149-Loss of vacuum not attributable to a particular component such as air ejectors or valves; or high back pressure not attributable to high circulating water temperature; or vacuum losses from a known cause. | D1-Forced - Immediate | 100-Fossil-Steam
3149 | Loss of vacuum not attributable to a particular component such as air ejectors or valves; or high back pressure not attributable to high circulating water temperature; or vacuum losses from a known cause. | Balance of Plant | Condensing System | D1 | Forced - Immediate | 2014 | Coal | CC | 100 | Fossil-Steam | SERC | Summer | 60.8667 | 11 | 1 | 1 | 3149-Loss of vacuum not attributable to a particular component such as air ejectors or valves; or high back pressure not attributable to high circulating water temperature; or vacuum losses from a known cause. | D1-Forced - Immediate | 100-Fossil-Steam
3149 | Loss of vacuum not attributable to a particular component such as air ejectors or valves; or high back pressure not attributable to high circulating water temperature; or vacuum losses from a known cause. | Balance of Plant | Condensing System | D1 | Forced - Immediate | 2014 | Coal | CC | 100 | Fossil-Steam | WECC | Summer | 66.7 | 23 | 1 | 1 | 3149-Loss of vacuum not attributable to a particular component such as air ejectors or valves; or high back pressure not attributable to high circulating water temperature; or vacuum losses from a known cause. | D1-Forced - Immediate | 100-Fossil-Steam
3149 | Loss of vacuum not attributable to a particular component such as air ejectors or valves; or high back pressure not attributable to high circulating water temperature; or vacuum losses from a known cause. | Balance of Plant | Condensing System | D1 | Forced - Immediate | 2014 | Coal | CC | 100 | Fossil-Steam | WECC | Summer | 71.6666 | 43 | 1 | 1 | 3149-Loss of vacuum not attributable to a particular component such as air ejectors or valves; or high back pressure not attributable to high circulating water temperature; or vacuum losses from a known cause. | D1-Forced - Immediate | 100-Fossil-Steam
3149 | Loss of vacuum not attributable to a particular component such as air ejectors or valves; or high back pressure not attributable to high circulating water temperature; or vacuum losses from a known cause. | Balance of Plant | Condensing System | D1 | Forced - Immediate | 2014 | Coal | CC | 100 | Fossil-Steam | SERC | Summer | 77.5 | 25 | 1 | 1 | 3149-Loss of vacuum not attributable to a particular component such as air ejectors or valves; or high back pressure not attributable to high circulating water temperature; or vacuum losses from a known cause. | D1-Forced - Immediate | 100-Fossil-Steam
3149 | Loss of vacuum not attributable to a particular component such as air ejectors or valves; or high back pressure not attributable to high circulating water temperature; or vacuum losses from a known cause. | Balance of Plant | Condensing System | D1 | Forced - Immediate | 2014 | Coal | CC | 100 | Fossil-Steam | WECC | Summer | 78.65 | 33 | 1 | 1 | 3149-Loss of vacuum not attributable to a particular component such as air ejectors or valves; or high back pressure not attributable to high circulating water temperature; or vacuum losses from a known cause. | D1-Forced - Immediate | 100-Fossil-Steam
3149 | Loss of vacuum not attributable to a particular component such as air ejectors or valves; or high back pressure not attributable to high circulating water temperature; or vacuum losses from a known cause. | Balance of Plant | Condensing System | D1 | Forced - Immediate | 2014 | Coal | CC | 100 | Fossil-Steam | RFC | Summer | 81.4666 | 52 | 1 | 1 | 3149-Loss of vacuum not attributable to a particular component such as air ejectors or valves; or high back pressure not attributable to high circulating water temperature; or vacuum losses from a known cause. | D1-Forced - Immediate | 100-Fossil-Steam
3149 | Loss of vacuum not attributable to a particular component such as air ejectors or valves; or high back pressure not attributable to high circulating water temperature; or vacuum losses from a known cause. | Balance of Plant | Condensing System | D1 | Forced - Immediate | 2014 | Coal | CC | 100 | Fossil-Steam | WECC | Summer | 96.9833 | 23 | 1 | 1 | 3149-Loss of vacuum not attributable to a particular component such as air ejectors or valves; or high back pressure not attributable to high circulating water temperature; or vacuum losses from a known cause. | D1-Forced - Immediate | 100-Fossil-Steam
3149 | Loss of vacuum not attributable to a particular component such as air ejectors or valves; or high back pressure not attributable to high circulating water temperature; or vacuum losses from a known cause. | Balance of Plant | Condensing System | D1 | Forced - Immediate | 2014 | Coal | CC | 100 | Fossil-Steam | WECC | Summer | 112.3167 | 23 | 1 | 1 | 3149-Loss of vacuum not attributable to a particular component such as air ejectors or valves; or high back pressure not attributable to high circulating water temperature; or vacuum losses from a known cause. | D1-Forced - Immediate | 100-Fossil-Steam
3149 | Loss of vacuum not attributable to a particular component such as air ejectors or valves; or high back pressure not attributable to high circulating water temperature; or vacuum losses from a known cause. | Balance of Plant | Condensing System | D1 | Forced - Immediate | 2014 | Coal | CC | 100 | Fossil-Steam | SERC | Summer | 307.0833 | 55 | 1 | 1 | 3149-Loss of vacuum not attributable to a particular component such as air ejectors or valves; or high back pressure not attributable to high circulating water temperature; or vacuum losses from a known cause. | D1-Forced - Immediate | 100-Fossil-Steam
3149 | Loss of vacuum not attributable to a particular component such as air ejectors or valves; or high back pressure not attributable to high circulating water temperature; or vacuum losses from a known cause. | Balance of Plant | Condensing System | D1 | Forced - Immediate | 2014 | Coal | CC | 100 | Fossil-Steam | SERC | Summer | 388.5 | 30 | 1 | 1 | 3149-Loss of vacuum not attributable to a particular component such as air ejectors or valves; or high back pressure not attributable to high circulating water temperature; or vacuum losses from a known cause. | D1-Forced - Immediate | 100-Fossil-Steam
3149 | Loss of vacuum not attributable to a particular component such as air ejectors or valves; or high back pressure not attributable to high circulating water temperature; or vacuum losses from a known cause. | Balance of Plant | Condensing System | D1 | Forced - Immediate | 2014 | Coal | CC | 100 | Fossil-Steam | SERC | Summer | 670.0833 | 55 | 1 | 1 | 3149-Loss of vacuum not attributable to a particular component such as air ejectors or valves; or high back pressure not attributable to high circulating water temperature; or vacuum losses from a known cause. | D1-Forced - Immediate | 100-Fossil-Steam
3149 | Loss of vacuum not attributable to a particular component such as air ejectors or valves; or high back pressure not attributable to high circulating water temperature; or vacuum losses from a known cause. | Balance of Plant | Condensing System | D1 | Forced - Immediate | 2014 | Coal | CC | 100 | Fossil-Steam | SERC | Summer | 709.6 | 48 | 1 | 1 | 3149-Loss of vacuum not attributable to a particular component such as air ejectors or valves; or high back pressure not attributable to high circulating water temperature; or vacuum losses from a known cause. | D1-Forced - Immediate | 100-Fossil-Steam
3149 | Loss of vacuum not attributable to a particular component such as air ejectors or valves; or high back pressure not attributable to high circulating water temperature; or vacuum losses from a known cause. | Balance of Plant | Condensing System | D1 | Forced - Immediate | 2014 | Coal | CC | 100 | Fossil-Steam | RFC | Summer | 1300.25 | 7 | 1 | 1 | 3149-Loss of vacuum not attributable to a particular component such as air ejectors or valves; or high back pressure not attributable to high circulating water temperature; or vacuum losses from a known cause. | D1-Forced - Immediate | 100-Fossil-Steam
3149 | Loss of vacuum not attributable to a particular component such as air ejectors or valves; or high back pressure not attributable to high circulating water temperature; or vacuum losses from a known cause. | Balance of Plant | Condensing System | D1 | Forced - Immediate | 2014 | Coal | CC | 100 | Fossil-Steam | WECC | Winter | 156.8 | 448 | 1 | 1 | 3149-Loss of vacuum not attributable to a particular component such as air ejectors or valves; or high back pressure not attributable to high circulating water temperature; or vacuum losses from a known cause. | D1-Forced - Immediate | 100-Fossil-Steam
3149 | Loss of vacuum not attributable to a particular component such as air ejectors or valves; or high back pressure not attributable to high circulating water temperature; or vacuum losses from a known cause. | Balance of Plant | Condensing System | D1 | Forced - Immediate | 2014 | Coal | CC | 100 | Fossil-Steam | NPCC | Winter | 596.2499 | 135 | 1 | 1 | 3149-Loss of vacuum not attributable to a particular component such as air ejectors or valves; or high back pressure not attributable to high circulating water temperature; or vacuum losses from a known cause. | D1-Forced - Immediate | 100-Fossil-Steam
3149 | Loss of vacuum not attributable to a particular component such as air ejectors or valves; or high back pressure not attributable to high circulating water temperature; or vacuum losses from a known cause. | Balance of Plant | Condensing System | D1 | Forced - Immediate | 2014 | Coal | CC | 100 | Fossil-Steam | SERC | Winter | 6639.4 | 373 | 1 | 1 | 3149-Loss of vacuum not attributable to a particular component such as air ejectors or valves; or high back pressure not attributable to high circulating water temperature; or vacuum losses from a known cause. | D1-Forced - Immediate | 100-Fossil-Steam
3149 | Loss of vacuum not attributable to a particular component such as air ejectors or valves; or high back pressure not attributable to high circulating water temperature; or vacuum losses from a known cause. | Balance of Plant | Condensing System | D1 | Forced - Immediate | 2014 | Coal | LI | 100 | Fossil-Steam | MRO | Summer | 6744 | 36 | 1 | 1 | 3149-Loss of vacuum not attributable to a particular component such as air ejectors or valves; or high back pressure not attributable to high circulating water temperature; or vacuum losses from a known cause. | D1-Forced - Immediate | 100-Fossil-Steam
3149 | Loss of vacuum not attributable to a particular component such as air ejectors or valves; or high back pressure not attributable to high circulating water temperature; or vacuum losses from a known cause. | Balance of Plant | Condensing System | D2 | Forced - Delayed | 2014 | Coal | LI | 100 | Fossil-Steam | MRO | Summer | 299.6666 | 31 | 1 | 1 | 3149-Loss of vacuum not attributable to a particular component such as air ejectors or valves; or high back pressure not attributable to high circulating water temperature; or vacuum losses from a known cause. | D2-Forced - Delayed | 100-Fossil-Steam
3149 | Loss of vacuum not attributable to a particular component such as air ejectors or valves; or high back pressure not attributable to high circulating water temperature; or vacuum losses from a known cause. | Balance of Plant | Condensing System | U1 | Forced - Immediate | 2014 | Coal | CC | 100 | Fossil-Steam | RFC | Off-Peak | 280.1665 | 205 | 1 | 1 | 3149-Loss of vacuum not attributable to a particular component such as air ejectors or valves; or high back pressure not attributable to high circulating water temperature; or vacuum losses from a known cause. | U1-Forced - Immediate | 100-Fossil-Steam
3149 | Loss of vacuum not attributable to a particular component such as air ejectors or valves; or high back pressure not attributable to high circulating water temperature; or vacuum losses from a known cause. | Balance of Plant | Condensing System | U1 | Forced - Immediate | 2014 | Coal | CC | 100 | Fossil-Steam | NPCC | Summer | 143.8266 | 154.1 | 1 | 1 | 3149-Loss of vacuum not attributable to a particular component such as air ejectors or valves; or high back pressure not attributable to high circulating water temperature; or vacuum losses from a known cause. | U1-Forced - Immediate | 100-Fossil-Steam
3149 | Loss of vacuum not attributable to a particular component such as air ejectors or valves; or high back pressure not attributable to high circulating water temperature; or vacuum losses from a known cause. | Balance of Plant | Condensing System | U1 | Forced - Immediate | 2014 | Coal | CC | 100 | Fossil-Steam | SERC | Summer | 370.5 | 97.5 | 1 | 1 | 3149-Loss of vacuum not attributable to a particular component such as air ejectors or valves; or high back pressure not attributable to high circulating water temperature; or vacuum losses from a known cause. | U1-Forced - Immediate | 100-Fossil-Steam
3149 | Loss of vacuum not attributable to a particular component such as air ejectors or valves; or high back pressure not attributable to high circulating water temperature; or vacuum losses from a known cause. | Balance of Plant | Condensing System | U1 | Forced - Immediate | 2014 | Coal | CC | 100 | Fossil-Steam | RFC | Summer | 14403.5664 | 773 | 1 | 1 | 3149-Loss of vacuum not attributable to a particular component such as air ejectors or valves; or high back pressure not attributable to high circulating water temperature; or vacuum losses from a known cause. | U1-Forced - Immediate | 100-Fossil-Steam
3149 | Loss of vacuum not attributable to a particular component such as air ejectors or valves; or high back pressure not attributable to high circulating water temperature; or vacuum losses from a known cause. | Balance of Plant | Condensing System | U1 | Forced - Immediate | 2014 | Coal | CC | 100 | Fossil-Steam | WECC | Summer | 17096.3332 | 340 | 1 | 1 | 3149-Loss of vacuum not attributable to a particular component such as air ejectors or valves; or high back pressure not attributable to high circulating water temperature; or vacuum losses from a known cause. | U1-Forced - Immediate | 100-Fossil-Steam
3149 | Loss of vacuum not attributable to a particular component such as air ejectors or valves; or high back pressure not attributable to high circulating water temperature; or vacuum losses from a known cause. | Balance of Plant | Condensing System | U1 | Forced - Immediate | 2014 | Coal | CC | 100 | Fossil-Steam | SERC | Winter | 49.9999 | 75 | 1 | 1 | 3149-Loss of vacuum not attributable to a particular component such as air ejectors or valves; or high back pressure not attributable to high circulating water temperature; or vacuum losses from a known cause. | U1-Forced - Immediate | 100-Fossil-Steam
3149 | Loss of vacuum not attributable to a particular component such as air ejectors or valves; or high back pressure not attributable to high circulating water temperature; or vacuum losses from a known cause. | Balance of Plant | Condensing System | U1 | Forced - Immediate | 2014 | Coal | CC | 100 | Fossil-Steam | SERC | Winter | 213.4166 | 65 | 1 | 1 | 3149-Loss of vacuum not attributable to a particular component such as air ejectors or valves; or high back pressure not attributable to high circulating water temperature; or vacuum losses from a known cause. | U1-Forced - Immediate | 100-Fossil-Steam
3149 | Loss of vacuum not attributable to a particular component such as air ejectors or valves; or high back pressure not attributable to high circulating water temperature; or vacuum losses from a known cause. | Balance of Plant | Condensing System | U1 | Forced - Immediate | 2014 | Coal | CC | 100 | Fossil-Steam | SERC | Winter | 221 | 65 | 1 | 1 | 3149-Loss of vacuum not attributable to a particular component such as air ejectors or valves; or high back pressure not attributable to high circulating water temperature; or vacuum losses from a known cause. | U1-Forced - Immediate | 100-Fossil-Steam
3149 | Loss of vacuum not attributable to a particular component such as air ejectors or valves; or high back pressure not attributable to high circulating water temperature; or vacuum losses from a known cause. | Balance of Plant | Condensing System | U1 | Forced - Immediate | 2014 | Coal | CC | 100 | Fossil-Steam | NPCC | Winter | 8248.8149 | 621.77 | 1 | 1 | 3149-Loss of vacuum not attributable to a particular component such as air ejectors or valves; or high back pressure not attributable to high circulating water temperature; or vacuum losses from a known cause. | U1-Forced - Immediate | 100-Fossil-Steam
3149 | Loss of vacuum not attributable to a particular component such as air ejectors or valves; or high back pressure not attributable to high circulating water temperature; or vacuum losses from a known cause. | Balance of Plant | Condensing System | U1 | Forced - Immediate | 2014 | Coal | OS | 100 | Fossil-Steam | NPCC | Summer | 7.75 | 31 | 1 | 1 | 3149-Loss of vacuum not attributable to a particular component such as air ejectors or valves; or high back pressure not attributable to high circulating water temperature; or vacuum losses from a known cause. | U1-Forced - Immediate | 100-Fossil-Steam
3149 | Loss of vacuum not attributable to a particular component such as air ejectors or valves; or high back pressure not attributable to high circulating water temperature; or vacuum losses from a known cause. | Balance of Plant | Condensing System | U1 | Forced - Immediate | 2014 | Gas | GG | 100 | Fossil-Steam | MRO | Summer | 190.3499 | 243 | 1 | 1 | 3149-Loss of vacuum not attributable to a particular component such as air ejectors or valves; or high back pressure not attributable to high circulating water temperature; or vacuum losses from a known cause. | U1-Forced - Immediate | 100-Fossil-Steam
3149 | Loss of vacuum not attributable to a particular component such as air ejectors or valves; or high back pressure not attributable to high circulating water temperature; or vacuum losses from a known cause. | Balance of Plant | Condensing System | U1 | Forced - Immediate | 2014 | Gas | GG | 100 | Fossil-Steam | TRE | Winter | 90.1333 | 169 | 1 | 1 | 3149-Loss of vacuum not attributable to a particular component such as air ejectors or valves; or high back pressure not attributable to high circulating water temperature; or vacuum losses from a known cause. | U1-Forced - Immediate | 100-Fossil-Steam
3149 | Loss of vacuum not attributable to a particular component such as air ejectors or valves; or high back pressure not attributable to high circulating water temperature; or vacuum losses from a known cause. | Balance of Plant | Condensing System | D1 | Forced - Immediate | 2014 | Coal | CC | 100 | Fossil-Steam | SERC | Off-Peak | 7.2 | 6 | 1 | 1 | 3149-Loss of vacuum not attributable to a particular component such as air ejectors or valves; or high back pressure not attributable to high circulating water temperature; or vacuum losses from a known cause. | D1-Forced - Immediate | 100-Fossil-Steam
3149 | Loss of vacuum not attributable to a particular component such as air ejectors or valves; or high back pressure not attributable to high circulating water temperature; or vacuum losses from a known cause. | Balance of Plant | Condensing System | D1 | Forced - Immediate | 2014 | Coal | CC | 100 | Fossil-Steam | SERC | Off-Peak | 39 | 9.75 | 1 | 1 | 3149-Loss of vacuum not attributable to a particular component such as air ejectors or valves; or high back pressure not attributable to high circulating water temperature; or vacuum losses from a known cause. | D1-Forced - Immediate | 100-Fossil-Steam
3149 | Loss of vacuum not attributable to a particular component such as air ejectors or valves; or high back pressure not attributable to high circulating water temperature; or vacuum losses from a known cause. | Balance of Plant | Condensing System | D1 | Forced - Immediate | 2014 | Coal | CC | 100 | Fossil-Steam | SERC | Off-Peak | 100.6667 | 20 | 1 | 1 | 3149-Loss of vacuum not attributable to a particular component such as air ejectors or valves; or high back pressure not attributable to high circulating water temperature; or vacuum losses from a known cause. | D1-Forced - Immediate | 100-Fossil-Steam
3149 | Loss of vacuum not attributable to a particular component such as air ejectors or valves; or high back pressure not attributable to high circulating water temperature; or vacuum losses from a known cause. | Balance of Plant | Condensing System | D1 | Forced - Immediate | 2014 | Coal | CC | 100 | Fossil-Steam | WECC | Off-Peak | 527.4665 | 368 | 1 | 1 | 3149-Loss of vacuum not attributable to a particular component such as air ejectors or valves; or high back pressure not attributable to high circulating water temperature; or vacuum losses from a known cause. | D1-Forced - Immediate | 100-Fossil-Steam
3149 | Loss of vacuum not attributable to a particular component such as air ejectors or valves; or high back pressure not attributable to high circulating water temperature; or vacuum losses from a known cause. | Balance of Plant | Condensing System | D1 | Forced - Immediate | 2014 | Coal | CC | 100 | Fossil-Steam | RFC | Off-Peak | 1162.5 | 75 | 1 | 1 | 3149-Loss of vacuum not attributable to a particular component such as air ejectors or valves; or high back pressure not attributable to high circulating water temperature; or vacuum losses from a known cause. | D1-Forced - Immediate | 100-Fossil-Steam
3149 | Loss of vacuum not attributable to a particular component such as air ejectors or valves; or high back pressure not attributable to high circulating water temperature; or vacuum losses from a known cause. | Balance of Plant | Condensing System | D1 | Forced - Immediate | 2014 | Coal | CC | 100 | Fossil-Steam | WECC | Summer | 1.95 | 13 | 1 | 1 | 3149-Loss of vacuum not attributable to a particular component such as air ejectors or valves; or high back pressure not attributable to high circulating water temperature; or vacuum losses from a known cause. | D1-Forced - Immediate | 100-Fossil-Steam
3149 | Loss of vacuum not attributable to a particular component such as air ejectors or valves; or high back pressure not attributable to high circulating water temperature; or vacuum losses from a known cause. | Balance of Plant | Condensing System | D1 | Forced - Immediate | 2014 | Coal | CC | 100 | Fossil-Steam | WECC | Summer | 2.3 | 23 | 1 | 1 | 3149-Loss of vacuum not attributable to a particular component such as air ejectors or valves; or high back pressure not attributable to high circulating water temperature; or vacuum losses from a known cause. | D1-Forced - Immediate | 100-Fossil-Steam
3149 | Loss of vacuum not attributable to a particular component such as air ejectors or valves; or high back pressure not attributable to high circulating water temperature; or vacuum losses from a known cause. | Balance of Plant | Condensing System | D1 | Forced - Immediate | 2014 | Coal | CC | 100 | Fossil-Steam | WECC | Summer | 3.4667 | 13 | 1 | 1 | 3149-Loss of vacuum not attributable to a particular component such as air ejectors or valves; or high back pressure not attributable to high circulating water temperature; or vacuum losses from a known cause. | D1-Forced - Immediate | 100-Fossil-Steam
3149 | Loss of vacuum not attributable to a particular component such as air ejectors or valves; or high back pressure not attributable to high circulating water temperature; or vacuum losses from a known cause. | Balance of Plant | Condensing System | D1 | Forced - Immediate | 2014 | Coal | CC | 100 | Fossil-Steam | WECC | Summer | 17.1 | 18 | 1 | 1 | 3149-Loss of vacuum not attributable to a particular component such as air ejectors or valves; or high back pressure not attributable to high circulating water temperature; or vacuum losses from a known cause. | D1-Forced - Immediate | 100-Fossil-Steam
3149 | Loss of vacuum not attributable to a particular component such as air ejectors or valves; or high back pressure not attributable to high circulating water temperature; or vacuum losses from a known cause. | Balance of Plant | Condensing System | D1 | Forced - Immediate | 2014 | Coal | CC | 100 | Fossil-Steam | SERC | Summer | 19.2666 | 34 | 1 | 1 | 3149-Loss of vacuum not attributable to a particular component such as air ejectors or valves; or high back pressure not attributable to high circulating water temperature; or vacuum losses from a known cause. | D1-Forced - Immediate | 100-Fossil-Steam
3149 | Loss of vacuum not attributable to a particular component such as air ejectors or valves; or high back pressure not attributable to high circulating water temperature; or vacuum losses from a known cause. | Balance of Plant | Condensing System | D1 | Forced - Immediate | 2014 | Coal | CC | 100 | Fossil-Steam | WECC | Summer | 19.5 | 13 | 1 | 1 | 3149-Loss of vacuum not attributable to a particular component such as air ejectors or valves; or high back pressure not attributable to high circulating water temperature; or vacuum losses from a known cause. | D1-Forced - Immediate | 100-Fossil-Steam
3149 | Loss of vacuum not attributable to a particular component such as air ejectors or valves; or high back pressure not attributable to high circulating water temperature; or vacuum losses from a known cause. | Balance of Plant | Condensing System | D1 | Forced - Immediate | 2014 | Coal | CC | 100 | Fossil-Steam | WECC | Summer | 27.2333 | 43 | 1 | 1 | 3149-Loss of vacuum not attributable to a particular component such as air ejectors or valves; or high back pressure not attributable to high circulating water temperature; or vacuum losses from a known cause. | D1-Forced - Immediate | 100-Fossil-Steam
3149 | Loss of vacuum not attributable to a particular component such as air ejectors or valves; or high back pressure not attributable to high circulating water temperature; or vacuum losses from a known cause. | Balance of Plant | Condensing System | D1 | Forced - Immediate | 2014 | Coal | CC | 100 | Fossil-Steam | WECC | Summer | 54.4333 | 23 | 1 | 1 | 3149-Loss of vacuum not attributable to a particular component such as air ejectors or valves; or high back pressure not attributable to high circulating water temperature; or vacuum losses from a known cause. | D1-Forced - Immediate | 100-Fossil-Steam
3149 | Loss of vacuum not attributable to a particular component such as air ejectors or valves; or high back pressure not attributable to high circulating water temperature; or vacuum losses from a known cause. | Balance of Plant | Condensing System | D1 | Forced - Immediate | 2014 | Coal | CC | 100 | Fossil-Steam | MRO | Summer | 63.4666 | 34 | 1 | 1 | 3149-Loss of vacuum not attributable to a particular component such as air ejectors or valves; or high back pressure not attributable to high circulating water temperature; or vacuum losses from a known cause. | D1-Forced - Immediate | 100-Fossil-Steam
3149 | Loss of vacuum not attributable to a particular component such as air ejectors or valves; or high back pressure not attributable to high circulating water temperature; or vacuum losses from a known cause. | Balance of Plant | Condensing System | D1 | Forced - Immediate | 2014 | Coal | CC | 100 | Fossil-Steam | WECC | Summer | 84.9333 | 13 | 1 | 1 | 3149-Loss of vacuum not attributable to a particular component such as air ejectors or valves; or high back pressure not attributable to high circulating water temperature; or vacuum losses from a known cause. | D1-Forced - Immediate | 100-Fossil-Steam
3149 | Loss of vacuum not attributable to a particular component such as air ejectors or valves; or high back pressure not attributable to high circulating water temperature; or vacuum losses from a known cause. | Balance of Plant | Condensing System | D1 | Forced - Immediate | 2014 | Coal | CC | 100 | Fossil-Steam | SERC | Summer | 88.1666 | 46 | 1 | 1 | 3149-Loss of vacuum not attributable to a particular component such as air ejectors or valves; or high back pressure not attributable to high circulating water temperature; or vacuum losses from a known cause. | D1-Forced - Immediate | 100-Fossil-Steam
3149 | Loss of vacuum not attributable to a particular component such as air ejectors or valves; or high back pressure not attributable to high circulating water temperature; or vacuum losses from a known cause. | Balance of Plant | Condensing System | D1 | Forced - Immediate | 2014 | Coal | CC | 100 | Fossil-Steam | WECC | Summer | 98.8 | 38 | 1 | 1 | 3149-Loss of vacuum not attributable to a particular component such as air ejectors or valves; or high back pressure not attributable to high circulating water temperature; or vacuum losses from a known cause. | D1-Forced - Immediate | 100-Fossil-Steam
3149 | Loss of vacuum not attributable to a particular component such as air ejectors or valves; or high back pressure not attributable to high circulating water temperature; or vacuum losses from a known cause. | Balance of Plant | Condensing System | D1 | Forced - Immediate | 2014 | Coal | CC | 100 | Fossil-Steam | MRO | Summer | 115.0667 | 8 | 1 | 1 | 3149-Loss of vacuum not attributable to a particular component such as air ejectors or valves; or high back pressure not attributable to high circulating water temperature; or vacuum losses from a known cause. | D1-Forced - Immediate | 100-Fossil-Steam
3149 | Loss of vacuum not attributable to a particular component such as air ejectors or valves; or high back pressure not attributable to high circulating water temperature; or vacuum losses from a known cause. | Balance of Plant | Condensing System | D1 | Forced - Immediate | 2014 | Coal | CC | 100 | Fossil-Steam | MRO | Summer | 149.8667 | 32 | 1 | 1 | 3149-Loss of vacuum not attributable to a particular component such as air ejectors or valves; or high back pressure not attributable to high circulating water temperature; or vacuum losses from a known cause. | D1-Forced - Immediate | 100-Fossil-Steam
3149 | Loss of vacuum not attributable to a particular component such as air ejectors or valves; or high back pressure not attributable to high circulating water temperature; or vacuum losses from a known cause. | Balance of Plant | Condensing System | D1 | Forced - Immediate | 2014 | Coal | CC | 100 | Fossil-Steam | WECC | Summer | 191.8 | 28 | 1 | 1 | 3149-Loss of vacuum not attributable to a particular component such as air ejectors or valves; or high back pressure not attributable to high circulating water temperature; or vacuum losses from a known cause. | D1-Forced - Immediate | 100-Fossil-Steam
3149 | Loss of vacuum not attributable to a particular component such as air ejectors or valves; or high back pressure not attributable to high circulating water temperature; or vacuum losses from a known cause. | Balance of Plant | Condensing System | D1 | Forced - Immediate | 2014 | Coal | CC | 100 | Fossil-Steam | WECC | Summer | 223.1 | 23 | 1 | 1 | 3149-Loss of vacuum not attributable to a particular component such as air ejectors or valves; or high back pressure not attributable to high circulating water temperature; or vacuum losses from a known cause. | D1-Forced - Immediate | 100-Fossil-Steam
3149 | Loss of vacuum not attributable to a particular component such as air ejectors or valves; or high back pressure not attributable to high circulating water temperature; or vacuum losses from a known cause. | Balance of Plant | Condensing System | D1 | Forced - Immediate | 2014 | Coal | CC | 100 | Fossil-Steam | SERC | Summer | 240.0833 | 43 | 1 | 1 | 3149-Loss of vacuum not attributable to a particular component such as air ejectors or valves; or high back pressure not attributable to high circulating water temperature; or vacuum losses from a known cause. | D1-Forced - Immediate | 100-Fossil-Steam
3149 | Loss of vacuum not attributable to a particular component such as air ejectors or valves; or high back pressure not attributable to high circulating water temperature; or vacuum losses from a known cause. | Balance of Plant | Condensing System | D1 | Forced - Immediate | 2014 | Coal | CC | 100 | Fossil-Steam | SERC | Summer | 451.8 | 36 | 1 | 1 | 3149-Loss of vacuum not attributable to a particular component such as air ejectors or valves; or high back pressure not attributable to high circulating water temperature; or vacuum losses from a known cause. | D1-Forced - Immediate | 100-Fossil-Steam
3149 | Loss of vacuum not attributable to a particular component such as air ejectors or valves; or high back pressure not attributable to high circulating water temperature; or vacuum losses from a known cause. | Balance of Plant | Condensing System | D1 | Forced - Immediate | 2014 | Coal | CC | 100 | Fossil-Steam | SERC | Summer | 485.3 | 46 | 1 | 1 | 3149-Loss of vacuum not attributable to a particular component such as air ejectors or valves; or high back pressure not attributable to high circulating water temperature; or vacuum losses from a known cause. | D1-Forced - Immediate | 100-Fossil-Steam
3149 | Loss of vacuum not attributable to a particular component such as air ejectors or valves; or high back pressure not attributable to high circulating water temperature; or vacuum losses from a known cause. | Balance of Plant | Condensing System | D1 | Forced - Immediate | 2014 | Coal | CC | 100 | Fossil-Steam | SERC | Summer | 1358 | 30 | 1 | 1 | 3149-Loss of vacuum not attributable to a particular component such as air ejectors or valves; or high back pressure not attributable to high circulating water temperature; or vacuum losses from a known cause. | D1-Forced - Immediate | 100-Fossil-Steam
3149 | Loss of vacuum not attributable to a particular component such as air ejectors or valves; or high back pressure not attributable to high circulating water temperature; or vacuum losses from a known cause. | Balance of Plant | Condensing System | D1 | Forced - Immediate | 2014 | Oil | OO | 100 | Fossil-Steam | NPCC | Summer | 5.709 | 19.03 | 1 | 1 | 3149-Loss of vacuum not attributable to a particular component such as air ejectors or valves; or high back pressure not attributable to high circulating water temperature; or vacuum losses from a known cause. | D1-Forced - Immediate | 100-Fossil-Steam
3149 | Loss of vacuum not attributable to a particular component such as air ejectors or valves; or high back pressure not attributable to high circulating water temperature; or vacuum losses from a known cause. | Balance of Plant | Condensing System | U1 | Forced - Immediate | 2014 | Coal | CC | 100 | Fossil-Steam | SERC | Off-Peak | 260 | 65 | 1 | 1 | 3149-Loss of vacuum not attributable to a particular component such as air ejectors or valves; or high back pressure not attributable to high circulating water temperature; or vacuum losses from a known cause. | U1-Forced - Immediate | 100-Fossil-Steam
3149 | Loss of vacuum not attributable to a particular component such as air ejectors or valves; or high back pressure not attributable to high circulating water temperature; or vacuum losses from a known cause. | Balance of Plant | Condensing System | U1 | Forced - Immediate | 2014 | Coal | CC | 100 | Fossil-Steam | SERC | Off-Peak | 330.4166 | 65 | 1 | 1 | 3149-Loss of vacuum not attributable to a particular component such as air ejectors or valves; or high back pressure not attributable to high circulating water temperature; or vacuum losses from a known cause. | U1-Forced - Immediate | 100-Fossil-Steam
3149 | Loss of vacuum not attributable to a particular component such as air ejectors or valves; or high back pressure not attributable to high circulating water temperature; or vacuum losses from a known cause. | Balance of Plant | Condensing System | U1 | Forced - Immediate | 2014 | Coal | CC | 100 | Fossil-Steam | RFC | Off-Peak | 2113.6666 | 85 | 1 | 1 | 3149-Loss of vacuum not attributable to a particular component such as air ejectors or valves; or high back pressure not attributable to high circulating water temperature; or vacuum losses from a known cause. | U1-Forced - Immediate | 100-Fossil-Steam
3149 | Loss of vacuum not attributable to a particular component such as air ejectors or valves; or high back pressure not attributable to high circulating water temperature; or vacuum losses from a known cause. | Balance of Plant | Condensing System | U1 | Forced - Immediate | 2014 | Coal | CC | 100 | Fossil-Steam | RFC | Summer | 72.4333 | 82 | 1 | 1 | 3149-Loss of vacuum not attributable to a particular component such as air ejectors or valves; or high back pressure not attributable to high circulating water temperature; or vacuum losses from a known cause. | U1-Forced - Immediate | 100-Fossil-Steam
3149 | Loss of vacuum not attributable to a particular component such as air ejectors or valves; or high back pressure not attributable to high circulating water temperature; or vacuum losses from a known cause. | Balance of Plant | Condensing System | U1 | Forced - Immediate | 2014 | Coal | CC | 100 | Fossil-Steam | RFC | Winter | 2908.2995 | 762 | 1 | 1 | 3149-Loss of vacuum not attributable to a particular component such as air ejectors or valves; or high back pressure not attributable to high circulating water temperature; or vacuum losses from a known cause. | U1-Forced - Immediate | 100-Fossil-Steam
3149 | Loss of vacuum not attributable to a particular component such as air ejectors or valves; or high back pressure not attributable to high circulating water temperature; or vacuum losses from a known cause. | Balance of Plant | Condensing System | D1 | Forced - Immediate | 2014 | Coal | CC | 100 | Fossil-Steam | SERC | Off-Peak | 68 | 20 | 1 | 1 | 3149-Loss of vacuum not attributable to a particular component such as air ejectors or valves; or high back pressure not attributable to high circulating water temperature; or vacuum losses from a known cause. | D1-Forced - Immediate | 100-Fossil-Steam
3149 | Loss of vacuum not attributable to a particular component such as air ejectors or valves; or high back pressure not attributable to high circulating water temperature; or vacuum losses from a known cause. | Balance of Plant | Condensing System | D1 | Forced - Immediate | 2014 | Coal | CC | 100 | Fossil-Steam | SERC | Off-Peak | 96 | 48 | 1 | 1 | 3149-Loss of vacuum not attributable to a particular component such as air ejectors or valves; or high back pressure not attributable to high circulating water temperature; or vacuum losses from a known cause. | D1-Forced - Immediate | 100-Fossil-Steam
3149 | Loss of vacuum not attributable to a particular component such as air ejectors or valves; or high back pressure not attributable to high circulating water temperature; or vacuum losses from a known cause. | Balance of Plant | Condensing System | D1 | Forced - Immediate | 2014 | Coal | CC | 100 | Fossil-Steam | SERC | Off-Peak | 103.6667 | 20 | 1 | 1 | 3149-Loss of vacuum not attributable to a particular component such as air ejectors or valves; or high back pressure not attributable to high circulating water temperature; or vacuum losses from a known cause. | D1-Forced - Immediate | 100-Fossil-Steam
3149 | Loss of vacuum not attributable to a particular component such as air ejectors or valves; or high back pressure not attributable to high circulating water temperature; or vacuum losses from a known cause. | Balance of Plant | Condensing System | D1 | Forced - Immediate | 2014 | Coal | CC | 100 | Fossil-Steam | SERC | Off-Peak | 416.15 | 41 | 1 | 1 | 3149-Loss of vacuum not attributable to a particular component such as air ejectors or valves; or high back pressure not attributable to high circulating water temperature; or vacuum losses from a known cause. | D1-Forced - Immediate | 100-Fossil-Steam
3149 | Loss of vacuum not attributable to a particular component such as air ejectors or valves; or high back pressure not attributable to high circulating water temperature; or vacuum losses from a known cause. | Balance of Plant | Condensing System | D1 | Forced - Immediate | 2014 | Coal | CC | 100 | Fossil-Steam | RFC | Off-Peak | 8120 | 560 | 1 | 1 | 3149-Loss of vacuum not attributable to a particular component such as air ejectors or valves; or high back pressure not attributable to high circulating water temperature; or vacuum losses from a known cause. | D1-Forced - Immediate | 100-Fossil-Steam
3149 | Loss of vacuum not attributable to a particular component such as air ejectors or valves; or high back pressure not attributable to high circulating water temperature; or vacuum losses from a known cause. | Balance of Plant | Condensing System | D1 | Forced - Immediate | 2014 | Coal | CC | 100 | Fossil-Steam | WECC | Summer | 1.3 | 13 | 1 | 2 | 3149-Loss of vacuum not attributable to a particular component such as air ejectors or valves; or high back pressure not attributable to high circulating water temperature; or vacuum losses from a known cause. | D1-Forced - Immediate | 100-Fossil-Steam
3149 | Loss of vacuum not attributable to a particular component such as air ejectors or valves; or high back pressure not attributable to high circulating water temperature; or vacuum losses from a known cause. | Balance of Plant | Condensing System | D1 | Forced - Immediate | 2014 | Coal | CC | 100 | Fossil-Steam | WECC | Summer | 2.2 | 33 | 1 | 1 | 3149-Loss of vacuum not attributable to a particular component such as air ejectors or valves; or high back pressure not attributable to high circulating water temperature; or vacuum losses from a known cause. | D1-Forced - Immediate | 100-Fossil-Steam
3149 | Loss of vacuum not attributable to a particular component such as air ejectors or valves; or high back pressure not attributable to high circulating water temperature; or vacuum losses from a known cause. | Balance of Plant | Condensing System | D1 | Forced - Immediate | 2014 | Coal | CC | 100 | Fossil-Steam | WECC | Summer | 2.6 | 13 | 1 | 1 | 3149-Loss of vacuum not attributable to a particular component such as air ejectors or valves; or high back pressure not attributable to high circulating water temperature; or vacuum losses from a known cause. | D1-Forced - Immediate | 100-Fossil-Steam
3149 | Loss of vacuum not attributable to a particular component such as air ejectors or valves; or high back pressure not attributable to high circulating water temperature; or vacuum losses from a known cause. | Balance of Plant | Condensing System | D1 | Forced - Immediate | 2014 | Coal | CC | 100 | Fossil-Steam | WECC | Summer | 4.3 | 43 | 1 | 1 | 3149-Loss of vacuum not attributable to a particular component such as air ejectors or valves; or high back pressure not attributable to high circulating water temperature; or vacuum losses from a known cause. | D1-Forced - Immediate | 100-Fossil-Steam
3149 | Loss of vacuum not attributable to a particular component such as air ejectors or valves; or high back pressure not attributable to high circulating water temperature; or vacuum losses from a known cause. | Balance of Plant | Condensing System | D1 | Forced - Immediate | 2014 | Coal | CC | 100 | Fossil-Steam | WECC | Summer | 4.9833 | 13 | 1 | 1 | 3149-Loss of vacuum not attributable to a particular component such as air ejectors or valves; or high back pressure not attributable to high circulating water temperature; or vacuum losses from a known cause. | D1-Forced - Immediate | 100-Fossil-Steam
3149 | Loss of vacuum not attributable to a particular component such as air ejectors or valves; or high back pressure not attributable to high circulating water temperature; or vacuum losses from a known cause. | Balance of Plant | Condensing System | D1 | Forced - Immediate | 2014 | Coal | CC | 100 | Fossil-Steam | WECC | Summer | 5.4833 | 7 | 1 | 1 | 3149-Loss of vacuum not attributable to a particular component such as air ejectors or valves; or high back pressure not attributable to high circulating water temperature; or vacuum losses from a known cause. | D1-Forced - Immediate | 100-Fossil-Steam
3149 | Loss of vacuum not attributable to a particular component such as air ejectors or valves; or high back pressure not attributable to high circulating water temperature; or vacuum losses from a known cause. | Balance of Plant | Condensing System | D1 | Forced - Immediate | 2014 | Coal | CC | 100 | Fossil-Steam | WECC | Summer | 13.8 | 23 | 1 | 1 | 3149-Loss of vacuum not attributable to a particular component such as air ejectors or valves; or high back pressure not attributable to high circulating water temperature; or vacuum losses from a known cause. | D1-Forced - Immediate | 100-Fossil-Steam
3149 | Loss of vacuum not attributable to a particular component such as air ejectors or valves; or high back pressure not attributable to high circulating water temperature; or vacuum losses from a known cause. | Balance of Plant | Condensing System | D1 | Forced - Immediate | 2014 | Coal | CC | 100 | Fossil-Steam | WECC | Summer | 13.8667 | 13 | 1 | 1 | 3149-Loss of vacuum not attributable to a particular component such as air ejectors or valves; or high back pressure not attributable to high circulating water temperature; or vacuum losses from a known cause. | D1-Forced - Immediate | 100-Fossil-Steam
3149 | Loss of vacuum not attributable to a particular component such as air ejectors or valves; or high back pressure not attributable to high circulating water temperature; or vacuum losses from a known cause. | Balance of Plant | Condensing System | D1 | Forced - Immediate | 2014 | Coal | CC | 100 | Fossil-Steam | WECC | Summer | 14.3 | 33 | 1 | 1 | 3149-Loss of vacuum not attributable to a particular component such as air ejectors or valves; or high back pressure not attributable to high circulating water temperature; or vacuum losses from a known cause. | D1-Forced - Immediate | 100-Fossil-Steam
3149 | Loss of vacuum not attributable to a particular component such as air ejectors or valves; or high back pressure not attributable to high circulating water temperature; or vacuum losses from a known cause. | Balance of Plant | Condensing System | D1 | Forced - Immediate | 2014 | Coal | CC | 100 | Fossil-Steam | WECC | Summer | 48.0666 | 28 | 1 | 1 | 3149-Loss of vacuum not attributable to a particular component such as air ejectors or valves; or high back pressure not attributable to high circulating water temperature; or vacuum losses from a known cause. | D1-Forced - Immediate | 100-Fossil-Steam
3149 | Loss of vacuum not attributable to a particular component such as air ejectors or valves; or high back pressure not attributable to high circulating water temperature; or vacuum losses from a known cause. | Balance of Plant | Condensing System | D1 | Forced - Immediate | 2014 | Coal | CC | 100 | Fossil-Steam | WECC | Summer | 110.4 | 48 | 1 | 1 | 3149-Loss of vacuum not attributable to a particular component such as air ejectors or valves; or high back pressure not attributable to high circulating water temperature; or vacuum losses from a known cause. | D1-Forced - Immediate | 100-Fossil-Steam
3149 | Loss of vacuum not attributable to a particular component such as air ejectors or valves; or high back pressure not attributable to high circulating water temperature; or vacuum losses from a known cause. | Balance of Plant | Condensing System | D1 | Forced - Immediate | 2014 | Coal | CC | 100 | Fossil-Steam | WECC | Summer | 149.1167 | 23 | 1 | 1 | 3149-Loss of vacuum not attributable to a particular component such as air ejectors or valves; or high back pressure not attributable to high circulating water temperature; or vacuum losses from a known cause. | D1-Forced - Immediate | 100-Fossil-Steam
3149 | Loss of vacuum not attributable to a particular component such as air ejectors or valves; or high back pressure not attributable to high circulating water temperature; or vacuum losses from a known cause. | Balance of Plant | Condensing System | D1 | Forced - Immediate | 2014 | Coal | CC | 100 | Fossil-Steam | WECC | Summer | 175.7167 | 13 | 1 | 1 | 3149-Loss of vacuum not attributable to a particular component such as air ejectors or valves; or high back pressure not attributable to high circulating water temperature; or vacuum losses from a known cause. | D1-Forced - Immediate | 100-Fossil-Steam
3149 | Loss of vacuum not attributable to a particular component such as air ejectors or valves; or high back pressure not attributable to high circulating water temperature; or vacuum losses from a known cause. | Balance of Plant | Condensing System | D1 | Forced - Immediate | 2014 | Coal | CC | 100 | Fossil-Steam | SERC | Summer | 285.95 | 43 | 1 | 1 | 3149-Loss of vacuum not attributable to a particular component such as air ejectors or valves; or high back pressure not attributable to high circulating water temperature; or vacuum losses from a known cause. | D1-Forced - Immediate | 100-Fossil-Steam
3149 | Loss of vacuum not attributable to a particular component such as air ejectors or valves; or high back pressure not attributable to high circulating water temperature; or vacuum losses from a known cause. | Balance of Plant | Condensing System | D1 | Forced - Immediate | 2014 | Coal | CC | 100 | Fossil-Steam | SERC | Summer | 460 | 60 | 1 | 1 | 3149-Loss of vacuum not attributable to a particular component such as air ejectors or valves; or high back pressure not attributable to high circulating water temperature; or vacuum losses from a known cause. | D1-Forced - Immediate | 100-Fossil-Steam
3149 | Loss of vacuum not attributable to a particular component such as air ejectors or valves; or high back pressure not attributable to high circulating water temperature; or vacuum losses from a known cause. | Balance of Plant | Condensing System | D1 | Forced - Immediate | 2014 | Gas | GG | 100 | Fossil-Steam | NPCC | Winter | 0.52665 | 31.6 | 1 | 1 | 3149-Loss of vacuum not attributable to a particular component such as air ejectors or valves; or high back pressure not attributable to high circulating water temperature; or vacuum losses from a known cause. | D1-Forced - Immediate | 100-Fossil-Steam
3149 | Loss of vacuum not attributable to a particular component such as air ejectors or valves; or high back pressure not attributable to high circulating water temperature; or vacuum losses from a known cause. | Balance of Plant | Condensing System | D1 | Forced - Immediate | 2014 | Gas | GG | 100 | Fossil-Steam | TRE | Winter | 603.24 | 100.54 | 1 | 1 | 3149-Loss of vacuum not attributable to a particular component such as air ejectors or valves; or high back pressure not attributable to high circulating water temperature; or vacuum losses from a known cause. | D1-Forced - Immediate | 100-Fossil-Steam
3149 | Loss of vacuum not attributable to a particular component such as air ejectors or valves; or high back pressure not attributable to high circulating water temperature; or vacuum losses from a known cause. | Balance of Plant | Condensing System | D2 | Forced - Delayed | 2014 | Coal | LI | 100 | Fossil-Steam | MRO | Summer | 3705.7167 | 41 | 1 | 1 | 3149-Loss of vacuum not attributable to a particular component such as air ejectors or valves; or high back pressure not attributable to high circulating water temperature; or vacuum losses from a known cause. | D2-Forced - Delayed | 100-Fossil-Steam
3149 | Loss of vacuum not attributable to a particular component such as air ejectors or valves; or high back pressure not attributable to high circulating water temperature; or vacuum losses from a known cause. | Balance of Plant | Condensing System | U1 | Forced - Immediate | 2014 | Coal | CC | 100 | Fossil-Steam | SERC | Summer | 1103.2666 | 67 | 1 | 1 | 3149-Loss of vacuum not attributable to a particular component such as air ejectors or valves; or high back pressure not attributable to high circulating water temperature; or vacuum losses from a known cause. | U1-Forced - Immediate | 100-Fossil-Steam
3149 | Loss of vacuum not attributable to a particular component such as air ejectors or valves; or high back pressure not attributable to high circulating water temperature; or vacuum losses from a known cause. | Balance of Plant | Condensing System | U1 | Forced - Immediate | 2014 | Coal | CC | 100 | Fossil-Steam | RFC | Summer | 11873.75 | 175 | 1 | 1 | 3149-Loss of vacuum not attributable to a particular component such as air ejectors or valves; or high back pressure not attributable to high circulating water temperature; or vacuum losses from a known cause. | U1-Forced - Immediate | 100-Fossil-Steam
3149 | Loss of vacuum not attributable to a particular component such as air ejectors or valves; or high back pressure not attributable to high circulating water temperature; or vacuum losses from a known cause. | Balance of Plant | Condensing System | U1 | Forced - Immediate | 2014 | Coal | CC | 100 | Fossil-Steam | MRO | Winter | 111.1666 | 58 | 1 | 1 | 3149-Loss of vacuum not attributable to a particular component such as air ejectors or valves; or high back pressure not attributable to high circulating water temperature; or vacuum losses from a known cause. | U1-Forced - Immediate | 100-Fossil-Steam
3149 | Loss of vacuum not attributable to a particular component such as air ejectors or valves; or high back pressure not attributable to high circulating water temperature; or vacuum losses from a known cause. | Balance of Plant | Condensing System | U1 | Forced - Immediate | 2014 | Coal | CC | 100 | Fossil-Steam | SERC | Winter | 2083.0331 | 299 | 1 | 1 | 3149-Loss of vacuum not attributable to a particular component such as air ejectors or valves; or high back pressure not attributable to high circulating water temperature; or vacuum losses from a known cause. | U1-Forced - Immediate | 100-Fossil-Steam
3149 | Loss of vacuum not attributable to a particular component such as air ejectors or valves; or high back pressure not attributable to high circulating water temperature; or vacuum losses from a known cause. | Balance of Plant | Condensing System | U1 | Forced - Immediate | 2014 | Coal | CC | 100 | Fossil-Steam | RFC | Winter | 2781.1665 | 410 | 1 | 1 | 3149-Loss of vacuum not attributable to a particular component such as air ejectors or valves; or high back pressure not attributable to high circulating water temperature; or vacuum losses from a known cause. | U1-Forced - Immediate | 100-Fossil-Steam
3149 | Loss of vacuum not attributable to a particular component such as air ejectors or valves; or high back pressure not attributable to high circulating water temperature; or vacuum losses from a known cause. | Balance of Plant | Condensing System | U1 | Forced - Immediate | 2014 | Other | WD | 100 | Fossil-Steam | NPCC | Off-Peak | 9.8666 | 37 | 1 | 1 | 3149-Loss of vacuum not attributable to a particular component such as air ejectors or valves; or high back pressure not attributable to high circulating water temperature; or vacuum losses from a known cause. | U1-Forced - Immediate | 100-Fossil-Steam
3149 | Loss of vacuum not attributable to a particular component such as air ejectors or valves; or high back pressure not attributable to high circulating water temperature; or vacuum losses from a known cause. | Balance of Plant | Condensing System | D1 | Forced - Immediate | 2014 | Coal | CC | 100 | Fossil-Steam | RFC | Off-Peak | 61.25 | 105 | 1 | 1 | 3149-Loss of vacuum not attributable to a particular component such as air ejectors or valves; or high back pressure not attributable to high circulating water temperature; or vacuum losses from a known cause. | D1-Forced - Immediate | 100-Fossil-Steam
3149 | Loss of vacuum not attributable to a particular component such as air ejectors or valves; or high back pressure not attributable to high circulating water temperature; or vacuum losses from a known cause. | Balance of Plant | Condensing System | D1 | Forced - Immediate | 2014 | Coal | CC | 100 | Fossil-Steam | SERC | Off-Peak | 78 | 39 | 1 | 1 | 3149-Loss of vacuum not attributable to a particular component such as air ejectors or valves; or high back pressure not attributable to high circulating water temperature; or vacuum losses from a known cause. | D1-Forced - Immediate | 100-Fossil-Steam
3149 | Loss of vacuum not attributable to a particular component such as air ejectors or valves; or high back pressure not attributable to high circulating water temperature; or vacuum losses from a known cause. | Balance of Plant | Condensing System | D1 | Forced - Immediate | 2014 | Coal | CC | 100 | Fossil-Steam | SERC | Off-Peak | 105.3333 | 20 | 1 | 1 | 3149-Loss of vacuum not attributable to a particular component such as air ejectors or valves; or high back pressure not attributable to high circulating water temperature; or vacuum losses from a known cause. | D1-Forced - Immediate | 100-Fossil-Steam
3149 | Loss of vacuum not attributable to a particular component such as air ejectors or valves; or high back pressure not attributable to high circulating water temperature; or vacuum losses from a known cause. | Balance of Plant | Condensing System | D1 | Forced - Immediate | 2014 | Coal | CC | 100 | Fossil-Steam | SERC | Off-Peak | 106.5 | 6 | 1 | 1 | 3149-Loss of vacuum not attributable to a particular component such as air ejectors or valves; or high back pressure not attributable to high circulating water temperature; or vacuum losses from a known cause. | D1-Forced - Immediate | 100-Fossil-Steam
3149 | Loss of vacuum not attributable to a particular component such as air ejectors or valves; or high back pressure not attributable to high circulating water temperature; or vacuum losses from a known cause. | Balance of Plant | Condensing System | D1 | Forced - Immediate | 2014 | Coal | CC | 100 | Fossil-Steam | WECC | Off-Peak | 153.2 | 383 | 1 | 1 | 3149-Loss of vacuum not attributable to a particular component such as air ejectors or valves; or high back pressure not attributable to high circulating water temperature; or vacuum losses from a known cause. | D1-Forced - Immediate | 100-Fossil-Steam
3149 | Loss of vacuum not attributable to a particular component such as air ejectors or valves; or high back pressure not attributable to high circulating water temperature; or vacuum losses from a known cause. | Balance of Plant | Condensing System | D1 | Forced - Immediate | 2014 | Coal | CC | 100 | Fossil-Steam | SERC | Off-Peak | 243.3333 | 20 | 1 | 1 | 3149-Loss of vacuum not attributable to a particular component such as air ejectors or valves; or high back pressure not attributable to high circulating water temperature; or vacuum losses from a known cause. | D1-Forced - Immediate | 100-Fossil-Steam
3149 | Loss of vacuum not attributable to a particular component such as air ejectors or valves; or high back pressure not attributable to high circulating water temperature; or vacuum losses from a known cause. | Balance of Plant | Condensing System | D1 | Forced - Immediate | 2014 | Coal | CC | 100 | Fossil-Steam | WECC | Summer | 1.7333 | 13 | 1 | 2 | 3149-Loss of vacuum not attributable to a particular component such as air ejectors or valves; or high back pressure not attributable to high circulating water temperature; or vacuum losses from a known cause. | D1-Forced - Immediate | 100-Fossil-Steam
3149 | Loss of vacuum not attributable to a particular component such as air ejectors or valves; or high back pressure not attributable to high circulating water temperature; or vacuum losses from a known cause. | Balance of Plant | Condensing System | D1 | Forced - Immediate | 2014 | Coal | CC | 100 | Fossil-Steam | WECC | Summer | 3 | 18 | 1 | 1 | 3149-Loss of vacuum not attributable to a particular component such as air ejectors or valves; or high back pressure not attributable to high circulating water temperature; or vacuum losses from a known cause. | D1-Forced - Immediate | 100-Fossil-Steam
3149 | Loss of vacuum not attributable to a particular component such as air ejectors or valves; or high back pressure not attributable to high circulating water temperature; or vacuum losses from a known cause. | Balance of Plant | Condensing System | D1 | Forced - Immediate | 2014 | Coal | CC | 100 | Fossil-Steam | MRO | Summer | 6.1333 | 8 | 1 | 1 | 3149-Loss of vacuum not attributable to a particular component such as air ejectors or valves; or high back pressure not attributable to high circulating water temperature; or vacuum losses from a known cause. | D1-Forced - Immediate | 100-Fossil-Steam
3149 | Loss of vacuum not attributable to a particular component such as air ejectors or valves; or high back pressure not attributable to high circulating water temperature; or vacuum losses from a known cause. | Balance of Plant | Condensing System | D1 | Forced - Immediate | 2014 | Coal | CC | 100 | Fossil-Steam | WECC | Summer | 11.1167 | 23 | 1 | 1 | 3149-Loss of vacuum not attributable to a particular component such as air ejectors or valves; or high back pressure not attributable to high circulating water temperature; or vacuum losses from a known cause. | D1-Forced - Immediate | 100-Fossil-Steam
3149 | Loss of vacuum not attributable to a particular component such as air ejectors or valves; or high back pressure not attributable to high circulating water temperature; or vacuum losses from a known cause. | Balance of Plant | Condensing System | D1 | Forced - Immediate | 2014 | Coal | CC | 100 | Fossil-Steam | WECC | Summer | 11.5 | 23 | 1 | 1 | 3149-Loss of vacuum not attributable to a particular component such as air ejectors or valves; or high back pressure not attributable to high circulating water temperature; or vacuum losses from a known cause. | D1-Forced - Immediate | 100-Fossil-Steam
3149 | Loss of vacuum not attributable to a particular component such as air ejectors or valves; or high back pressure not attributable to high circulating water temperature; or vacuum losses from a known cause. | Balance of Plant | Condensing System | D1 | Forced - Immediate | 2014 | Coal | CC | 100 | Fossil-Steam | WECC | Summer | 18.6333 | 13 | 1 | 1 | 3149-Loss of vacuum not attributable to a particular component such as air ejectors or valves; or high back pressure not attributable to high circulating water temperature; or vacuum losses from a known cause. | D1-Forced - Immediate | 100-Fossil-Steam
3149 | Loss of vacuum not attributable to a particular component such as air ejectors or valves; or high back pressure not attributable to high circulating water temperature; or vacuum losses from a known cause. | Balance of Plant | Condensing System | D1 | Forced - Immediate | 2014 | Coal | CC | 100 | Fossil-Steam | WECC | Summer | 40.25 | 23 | 1 | 1 | 3149-Loss of vacuum not attributable to a particular component such as air ejectors or valves; or high back pressure not attributable to high circulating water temperature; or vacuum losses from a known cause. | D1-Forced - Immediate | 100-Fossil-Steam
3149 | Loss of vacuum not attributable to a particular component such as air ejectors or valves; or high back pressure not attributable to high circulating water temperature; or vacuum losses from a known cause. | Balance of Plant | Condensing System | D1 | Forced - Immediate | 2014 | Coal | CC | 100 | Fossil-Steam | SERC | Summer | 49.5833 | 25 | 1 | 1 | 3149-Loss of vacuum not attributable to a particular component such as air ejectors or valves; or high back pressure not attributable to high circulating water temperature; or vacuum losses from a known cause. | D1-Forced - Immediate | 100-Fossil-Steam
3149 | Loss of vacuum not attributable to a particular component such as air ejectors or valves; or high back pressure not attributable to high circulating water temperature; or vacuum losses from a known cause. | Balance of Plant | Condensing System | D1 | Forced - Immediate | 2014 | Coal | CC | 100 | Fossil-Steam | WECC | Summer | 54.45 | 33 | 1 | 1 | 3149-Loss of vacuum not attributable to a particular component such as air ejectors or valves; or high back pressure not attributable to high circulating water temperature; or vacuum losses from a known cause. | D1-Forced - Immediate | 100-Fossil-Steam
3149 | Loss of vacuum not attributable to a particular component such as air ejectors or valves; or high back pressure not attributable to high circulating water temperature; or vacuum losses from a known cause. | Balance of Plant | Condensing System | D1 | Forced - Immediate | 2014 | Coal | CC | 100 | Fossil-Steam | MRO | Summer | 70.2 | 13 | 1 | 1 | 3149-Loss of vacuum not attributable to a particular component such as air ejectors or valves; or high back pressure not attributable to high circulating water temperature; or vacuum losses from a known cause. | D1-Forced - Immediate | 100-Fossil-Steam
3149 | Loss of vacuum not attributable to a particular component such as air ejectors or valves; or high back pressure not attributable to high circulating water temperature; or vacuum losses from a known cause. | Balance of Plant | Condensing System | D1 | Forced - Immediate | 2014 | Coal | CC | 100 | Fossil-Steam | WECC | Summer | 113.4667 | 23 | 1 | 1 | 3149-Loss of vacuum not attributable to a particular component such as air ejectors or valves; or high back pressure not attributable to high circulating water temperature; or vacuum losses from a known cause. | D1-Forced - Immediate | 100-Fossil-Steam
3149 | Loss of vacuum not attributable to a particular component such as air ejectors or valves; or high back pressure not attributable to high circulating water temperature; or vacuum losses from a known cause. | Balance of Plant | Condensing System | D1 | Forced - Immediate | 2014 | Coal | CC | 100 | Fossil-Steam | WECC | Summer | 121.1166 | 43 | 1 | 1 | 3149-Loss of vacuum not attributable to a particular component such as air ejectors or valves; or high back pressure not attributable to high circulating water temperature; or vacuum losses from a known cause. | D1-Forced - Immediate | 100-Fossil-Steam
3149 | Loss of vacuum not attributable to a particular component such as air ejectors or valves; or high back pressure not attributable to high circulating water temperature; or vacuum losses from a known cause. | Balance of Plant | Condensing System | D1 | Forced - Immediate | 2014 | Coal | CC | 100 | Fossil-Steam | WECC | Summer | 135.7 | 23 | 1 | 1 | 3149-Loss of vacuum not attributable to a particular component such as air ejectors or valves; or high back pressure not attributable to high circulating water temperature; or vacuum losses from a known cause. | D1-Forced - Immediate | 100-Fossil-Steam
3149 | Loss of vacuum not attributable to a particular component such as air ejectors or valves; or high back pressure not attributable to high circulating water temperature; or vacuum losses from a known cause. | Balance of Plant | Condensing System | D1 | Forced - Immediate | 2014 | Coal | CC | 100 | Fossil-Steam | MRO | Summer | 184.35 | 9 | 1 | 1 | 3149-Loss of vacuum not attributable to a particular component such as air ejectors or valves; or high back pressure not attributable to high circulating water temperature; or vacuum losses from a known cause. | D1-Forced - Immediate | 100-Fossil-Steam
3149 | Loss of vacuum not attributable to a particular component such as air ejectors or valves; or high back pressure not attributable to high circulating water temperature; or vacuum losses from a known cause. | Balance of Plant | Condensing System | D1 | Forced - Immediate | 2014 | Coal | CC | 100 | Fossil-Steam | SERC | Summer | 301.4666 | 34 | 1 | 1 | 3149-Loss of vacuum not attributable to a particular component such as air ejectors or valves; or high back pressure not attributable to high circulating water temperature; or vacuum losses from a known cause. | D1-Forced - Immediate | 100-Fossil-Steam
3149 | Loss of vacuum not attributable to a particular component such as air ejectors or valves; or high back pressure not attributable to high circulating water temperature; or vacuum losses from a known cause. | Balance of Plant | Condensing System | D1 | Forced - Immediate | 2014 | Coal | CC | 100 | Fossil-Steam | SERC | Summer | 352.5 | 50 | 1 | 1 | 3149-Loss of vacuum not attributable to a particular component such as air ejectors or valves; or high back pressure not attributable to high circulating water temperature; or vacuum losses from a known cause. | D1-Forced - Immediate | 100-Fossil-Steam
3149 | Loss of vacuum not attributable to a particular component such as air ejectors or valves; or high back pressure not attributable to high circulating water temperature; or vacuum losses from a known cause. | Balance of Plant | Condensing System | D1 | Forced - Immediate | 2014 | Coal | CC | 100 | Fossil-Steam | SERC | Summer | 402.0666 | 37 | 1 | 1 | 3149-Loss of vacuum not attributable to a particular component such as air ejectors or valves; or high back pressure not attributable to high circulating water temperature; or vacuum losses from a known cause. | D1-Forced - Immediate | 100-Fossil-Steam
3149 | Loss of vacuum not attributable to a particular component such as air ejectors or valves; or high back pressure not attributable to high circulating water temperature; or vacuum losses from a known cause. | Balance of Plant | Condensing System | D1 | Forced - Immediate | 2014 | Coal | CC | 100 | Fossil-Steam | RFC | Summer | 598.6666 | 80 | 1 | 1 | 3149-Loss of vacuum not attributable to a particular component such as air ejectors or valves; or high back pressure not attributable to high circulating water temperature; or vacuum losses from a known cause. | D1-Forced - Immediate | 100-Fossil-Steam
3149 | Loss of vacuum not attributable to a particular component such as air ejectors or valves; or high back pressure not attributable to high circulating water temperature; or vacuum losses from a known cause. | Balance of Plant | Condensing System | D1 | Forced - Immediate | 2014 | Coal | CC | 100 | Fossil-Steam | SERC | Summer | 618.6666 | 64 | 1 | 1 | 3149-Loss of vacuum not attributable to a particular component such as air ejectors or valves; or high back pressure not attributable to high circulating water temperature; or vacuum losses from a known cause. | D1-Forced - Immediate | 100-Fossil-Steam
3149 | Loss of vacuum not attributable to a particular component such as air ejectors or valves; or high back pressure not attributable to high circulating water temperature; or vacuum losses from a known cause. | Balance of Plant | Condensing System | D1 | Forced - Immediate | 2014 | Coal | CC | 100 | Fossil-Steam | SERC | Summer | 967.2 | 48 | 1 | 1 | 3149-Loss of vacuum not attributable to a particular component such as air ejectors or valves; or high back pressure not attributable to high circulating water temperature; or vacuum losses from a known cause. | D1-Forced - Immediate | 100-Fossil-Steam
3149 | Loss of vacuum not attributable to a particular component such as air ejectors or valves; or high back pressure not attributable to high circulating water temperature; or vacuum losses from a known cause. | Balance of Plant | Condensing System | D1 | Forced - Immediate | 2014 | Coal | CC | 100 | Fossil-Steam | RFC | Summer | 1204.9666 | 74 | 1 | 1 | 3149-Loss of vacuum not attributable to a particular component such as air ejectors or valves; or high back pressure not attributable to high circulating water temperature; or vacuum losses from a known cause. | D1-Forced - Immediate | 100-Fossil-Steam
3149 | Loss of vacuum not attributable to a particular component such as air ejectors or valves; or high back pressure not attributable to high circulating water temperature; or vacuum losses from a known cause. | Balance of Plant | Condensing System | D1 | Forced - Immediate | 2014 | Coal | CC | 100 | Fossil-Steam | RFC | Summer | 1221.6666 | 100 | 1 | 1 | 3149-Loss of vacuum not attributable to a particular component such as air ejectors or valves; or high back pressure not attributable to high circulating water temperature; or vacuum losses from a known cause. | D1-Forced - Immediate | 100-Fossil-Steam
3149 | Loss of vacuum not attributable to a particular component such as air ejectors or valves; or high back pressure not attributable to high circulating water temperature; or vacuum losses from a known cause. | Balance of Plant | Condensing System | D1 | Forced - Immediate | 2014 | Coal | CC | 100 | Fossil-Steam | RFC | Winter | 35 | 70 | 1 | 1 | 3149-Loss of vacuum not attributable to a particular component such as air ejectors or valves; or high back pressure not attributable to high circulating water temperature; or vacuum losses from a known cause. | D1-Forced - Immediate | 100-Fossil-Steam
3149 | Loss of vacuum not attributable to a particular component such as air ejectors or valves; or high back pressure not attributable to high circulating water temperature; or vacuum losses from a known cause. | Balance of Plant | Condensing System | D1 | Forced - Immediate | 2014 | Coal | CC | 100 | Fossil-Steam | MRO | Winter | 5771 | 199 | 1 | 1 | 3149-Loss of vacuum not attributable to a particular component such as air ejectors or valves; or high back pressure not attributable to high circulating water temperature; or vacuum losses from a known cause. | D1-Forced - Immediate | 100-Fossil-Steam
3149 | Loss of vacuum not attributable to a particular component such as air ejectors or valves; or high back pressure not attributable to high circulating water temperature; or vacuum losses from a known cause. | Balance of Plant | Condensing System | D1 | Forced - Immediate | 2014 | Gas | GG | 100 | Fossil-Steam | NPCC | Winter | 0.86 | 8.6 | 1 | 1 | 3149-Loss of vacuum not attributable to a particular component such as air ejectors or valves; or high back pressure not attributable to high circulating water temperature; or vacuum losses from a known cause. | D1-Forced - Immediate | 100-Fossil-Steam
3149 | Loss of vacuum not attributable to a particular component such as air ejectors or valves; or high back pressure not attributable to high circulating water temperature; or vacuum losses from a known cause. | Balance of Plant | Condensing System | D1 | Forced - Immediate | 2014 | Oil | OO | 100 | Fossil-Steam | NPCC | Summer | 27.5923 | 14.03 | 1 | 1 | 3149-Loss of vacuum not attributable to a particular component such as air ejectors or valves; or high back pressure not attributable to high circulating water temperature; or vacuum losses from a known cause. | D1-Forced - Immediate | 100-Fossil-Steam
3149 | Loss of vacuum not attributable to a particular component such as air ejectors or valves; or high back pressure not attributable to high circulating water temperature; or vacuum losses from a known cause. | Balance of Plant | Condensing System | D1 | Forced - Immediate | 2014 | Other | WD | 100 | Fossil-Steam | NPCC | Summer | 8 | 6 | 1 | 1 | 3149-Loss of vacuum not attributable to a particular component such as air ejectors or valves; or high back pressure not attributable to high circulating water temperature; or vacuum losses from a known cause. | D1-Forced - Immediate | 100-Fossil-Steam
3149 | Loss of vacuum not attributable to a particular component such as air ejectors or valves; or high back pressure not attributable to high circulating water temperature; or vacuum losses from a known cause. | Balance of Plant | Condensing System | D2 | Forced - Delayed | 2014 | Coal | CC | 100 | Fossil-Steam | RFC | Winter | 175.14 | 13.9 | 1 | 1 | 3149-Loss of vacuum not attributable to a particular component such as air ejectors or valves; or high back pressure not attributable to high circulating water temperature; or vacuum losses from a known cause. | D2-Forced - Delayed | 100-Fossil-Steam
3149 | Loss of vacuum not attributable to a particular component such as air ejectors or valves; or high back pressure not attributable to high circulating water temperature; or vacuum losses from a known cause. | Balance of Plant | Condensing System | U1 | Forced - Immediate | 2014 | Coal | CC | 100 | Fossil-Steam | RFC | Off-Peak | 3920.9999 | 180 | 1 | 1 | 3149-Loss of vacuum not attributable to a particular component such as air ejectors or valves; or high back pressure not attributable to high circulating water temperature; or vacuum losses from a known cause. | U1-Forced - Immediate | 100-Fossil-Steam
3149 | Loss of vacuum not attributable to a particular component such as air ejectors or valves; or high back pressure not attributable to high circulating water temperature; or vacuum losses from a known cause. | Balance of Plant | Condensing System | U1 | Forced - Immediate | 2014 | Coal | CC | 100 | Fossil-Steam | MRO | Winter | 109.6333 | 23 | 1 | 1 | 3149-Loss of vacuum not attributable to a particular component such as air ejectors or valves; or high back pressure not attributable to high circulating water temperature; or vacuum losses from a known cause. | U1-Forced - Immediate | 100-Fossil-Steam
3149 | Loss of vacuum not attributable to a particular component such as air ejectors or valves; or high back pressure not attributable to high circulating water temperature; or vacuum losses from a known cause. | Balance of Plant | Condensing System | U1 | Forced - Immediate | 2014 | Coal | CC | 100 | Fossil-Steam | SERC | Winter | 724.9666 | 182 | 1 | 1 | 3149-Loss of vacuum not attributable to a particular component such as air ejectors or valves; or high back pressure not attributable to high circulating water temperature; or vacuum losses from a known cause. | U1-Forced - Immediate | 100-Fossil-Steam
3149 | Loss of vacuum not attributable to a particular component such as air ejectors or valves; or high back pressure not attributable to high circulating water temperature; or vacuum losses from a known cause. | Balance of Plant | Condensing System | U1 | Forced - Immediate | 2014 | Coal | OS | 100 | Fossil-Steam | NPCC | Summer | 20.6666 | 31 | 1 | 1 | 3149-Loss of vacuum not attributable to a particular component such as air ejectors or valves; or high back pressure not attributable to high circulating water temperature; or vacuum losses from a known cause. | U1-Forced - Immediate | 100-Fossil-Steam
3149 | Loss of vacuum not attributable to a particular component such as air ejectors or valves; or high back pressure not attributable to high circulating water temperature; or vacuum losses from a known cause. | Balance of Plant | Condensing System | U1 | Forced - Immediate | 2014 | Gas | GG | 100 | Fossil-Steam | TRE | Off-Peak | 201.25 | 175 | 1 | 1 | 3149-Loss of vacuum not attributable to a particular component such as air ejectors or valves; or high back pressure not attributable to high circulating water temperature; or vacuum losses from a known cause. | U1-Forced - Immediate | 100-Fossil-Steam
3149 | Loss of vacuum not attributable to a particular component such as air ejectors or valves; or high back pressure not attributable to high circulating water temperature; or vacuum losses from a known cause. | Balance of Plant | Condensing System | D1 | Forced - Immediate | 2014 | Nuclear | NU | 200 | Nuclear | RFC | Summer | 157.5 | 35 | 1 | 1 | 3149-Loss of vacuum not attributable to a particular component such as air ejectors or valves; or high back pressure not attributable to high circulating water temperature; or vacuum losses from a known cause. | D1-Forced - Immediate | 200-Nuclear
3149 | Loss of vacuum not attributable to a particular component such as air ejectors or valves; or high back pressure not attributable to high circulating water temperature; or vacuum losses from a known cause. | Balance of Plant | Condensing System | D1 | Forced - Immediate | 2014 | Nuclear | NU | 200 | Nuclear | RFC | Summer | 1039.5 | 81 | 1 | 1 | 3149-Loss of vacuum not attributable to a particular component such as air ejectors or valves; or high back pressure not attributable to high circulating water temperature; or vacuum losses from a known cause. | D1-Forced - Immediate | 200-Nuclear
3149 | Loss of vacuum not attributable to a particular component such as air ejectors or valves; or high back pressure not attributable to high circulating water temperature; or vacuum losses from a known cause. | Balance of Plant | Condensing System | D1 | Forced - Immediate | 2014 | Nuclear | NU | 200 | Nuclear | RFC | Summer | 6214.34 | 124.08 | 1 | 1 | 3149-Loss of vacuum not attributable to a particular component such as air ejectors or valves; or high back pressure not attributable to high circulating water temperature; or vacuum losses from a known cause. | D1-Forced - Immediate | 200-Nuclear
3149 | Loss of vacuum not attributable to a particular component such as air ejectors or valves; or high back pressure not attributable to high circulating water temperature; or vacuum losses from a known cause. | Balance of Plant | Condensing System | D1 | Forced - Immediate | 2014 | Nuclear | NU | 200 | Nuclear | RFC | Summer | 634.8167 | 41 | 1 | 1 | 3149-Loss of vacuum not attributable to a particular component such as air ejectors or valves; or high back pressure not attributable to high circulating water temperature; or vacuum losses from a known cause. | D1-Forced - Immediate | 200-Nuclear
3149 | Loss of vacuum not attributable to a particular component such as air ejectors or valves; or high back pressure not attributable to high circulating water temperature; or vacuum losses from a known cause. | Balance of Plant | Condensing System | D1 | Forced - Immediate | 2014 | Nuclear | NU | 200 | Nuclear | RFC | Winter | 1073.25 | 27 | 1 | 1 | 3149-Loss of vacuum not attributable to a particular component such as air ejectors or valves; or high back pressure not attributable to high circulating water temperature; or vacuum losses from a known cause. | D1-Forced - Immediate | 200-Nuclear
3149 | Loss of vacuum not attributable to a particular component such as air ejectors or valves; or high back pressure not attributable to high circulating water temperature; or vacuum losses from a known cause. | Balance of Plant | Condensing System | D1 | Forced - Immediate | 2014 | Nuclear | NU | 200 | Nuclear | RFC | Summer | 76 | 19 | 1 | 1 | 3149-Loss of vacuum not attributable to a particular component such as air ejectors or valves; or high back pressure not attributable to high circulating water temperature; or vacuum losses from a known cause. | D1-Forced - Immediate | 200-Nuclear
3149 | Loss of vacuum not attributable to a particular component such as air ejectors or valves; or high back pressure not attributable to high circulating water temperature; or vacuum losses from a known cause. | Balance of Plant | Condensing System | D1 | Forced - Immediate | 2014 | Nuclear | NU | 200 | Nuclear | RFC | Summer | 84 | 42 | 1 | 1 | 3149-Loss of vacuum not attributable to a particular component such as air ejectors or valves; or high back pressure not attributable to high circulating water temperature; or vacuum losses from a known cause. | D1-Forced - Immediate | 200-Nuclear
3149 | Loss of vacuum not attributable to a particular component such as air ejectors or valves; or high back pressure not attributable to high circulating water temperature; or vacuum losses from a known cause. | Balance of Plant | Condensing System | D1 | Forced - Immediate | 2014 | Nuclear | NU | 200 | Nuclear | RFC | Summer | 117 | 13 | 1 | 1 | 3149-Loss of vacuum not attributable to a particular component such as air ejectors or valves; or high back pressure not attributable to high circulating water temperature; or vacuum losses from a known cause. | D1-Forced - Immediate | 200-Nuclear
3149 | Loss of vacuum not attributable to a particular component such as air ejectors or valves; or high back pressure not attributable to high circulating water temperature; or vacuum losses from a known cause. | Balance of Plant | Condensing System | D1 | Forced - Immediate | 2014 | Nuclear | NU | 200 | Nuclear | RFC | Summer | 803.8333 | 53 | 1 | 1 | 3149-Loss of vacuum not attributable to a particular component such as air ejectors or valves; or high back pressure not attributable to high circulating water temperature; or vacuum losses from a known cause. | D1-Forced - Immediate | 200-Nuclear
3149 | Loss of vacuum not attributable to a particular component such as air ejectors or valves; or high back pressure not attributable to high circulating water temperature; or vacuum losses from a known cause. | Balance of Plant | Condensing System | D1 | Forced - Immediate | 2014 | Nuclear | NU | 200 | Nuclear | RFC | Summer | 420 | 28 | 1 | 1 | 3149-Loss of vacuum not attributable to a particular component such as air ejectors or valves; or high back pressure not attributable to high circulating water temperature; or vacuum losses from a known cause. | D1-Forced - Immediate | 200-Nuclear
3149 | Loss of vacuum not attributable to a particular component such as air ejectors or valves; or high back pressure not attributable to high circulating water temperature; or vacuum losses from a known cause. | Balance of Plant | Condensing System | D1 | Forced - Immediate | 2014 | Nuclear | NU | 200 | Nuclear | RFC | Summer | 1031.3333 | 34 | 1 | 1 | 3149-Loss of vacuum not attributable to a particular component such as air ejectors or valves; or high back pressure not attributable to high circulating water temperature; or vacuum losses from a known cause. | D1-Forced - Immediate | 200-Nuclear
3149 | Loss of vacuum not attributable to a particular component such as air ejectors or valves; or high back pressure not attributable to high circulating water temperature; or vacuum losses from a known cause. | Balance of Plant | Condensing System | D1 | Forced - Immediate | 2014 | Nuclear | NU | 200 | Nuclear | RFC | Summer | 207 | 23 | 1 | 1 | 3149-Loss of vacuum not attributable to a particular component such as air ejectors or valves; or high back pressure not attributable to high circulating water temperature; or vacuum losses from a known cause. | D1-Forced - Immediate | 200-Nuclear
3149 | Loss of vacuum not attributable to a particular component such as air ejectors or valves; or high back pressure not attributable to high circulating water temperature; or vacuum losses from a known cause. | Balance of Plant | Condensing System | D1 | Forced - Immediate | 2014 | Nuclear | NU | 200 | Nuclear | RFC | Summer | 548.3333 | 35 | 1 | 1 | 3149-Loss of vacuum not attributable to a particular component such as air ejectors or valves; or high back pressure not attributable to high circulating water temperature; or vacuum losses from a known cause. | D1-Forced - Immediate | 200-Nuclear
3149 | Loss of vacuum not attributable to a particular component such as air ejectors or valves; or high back pressure not attributable to high circulating water temperature; or vacuum losses from a known cause. | Balance of Plant | Condensing System | D1 | Forced - Immediate | 2014 | Nuclear | NU | 200 | Nuclear | RFC | Summer | 971.6666 | 55 | 1 | 1 | 3149-Loss of vacuum not attributable to a particular component such as air ejectors or valves; or high back pressure not attributable to high circulating water temperature; or vacuum losses from a known cause. | D1-Forced - Immediate | 200-Nuclear
3149 | Loss of vacuum not attributable to a particular component such as air ejectors or valves; or high back pressure not attributable to high circulating water temperature; or vacuum losses from a known cause. | Balance of Plant | Condensing System | D1 | Forced - Immediate | 2014 | Nuclear | NU | 200 | Nuclear | RFC | Summer | 1344.3333 | 74 | 1 | 1 | 3149-Loss of vacuum not attributable to a particular component such as air ejectors or valves; or high back pressure not attributable to high circulating water temperature; or vacuum losses from a known cause. | D1-Forced - Immediate | 200-Nuclear
3149 | Loss of vacuum not attributable to a particular component such as air ejectors or valves; or high back pressure not attributable to high circulating water temperature; or vacuum losses from a known cause. | Balance of Plant | Condensing System | D1 | Forced - Immediate | 2014 | Nuclear | NU | 200 | Nuclear | RFC | Summer | 1392 | 48 | 1 | 1 | 3149-Loss of vacuum not attributable to a particular component such as air ejectors or valves; or high back pressure not attributable to high circulating water temperature; or vacuum losses from a known cause. | D1-Forced - Immediate | 200-Nuclear
3149 | Loss of vacuum not attributable to a particular component such as air ejectors or valves; or high back pressure not attributable to high circulating water temperature; or vacuum losses from a known cause. | Balance of Plant | Condensing System | U1 | Forced - Immediate | 2014 | Nuclear | NU | 200 | Nuclear | RFC | Summer | 14030 | 610 | 1 | 1 | 3149-Loss of vacuum not attributable to a particular component such as air ejectors or valves; or high back pressure not attributable to high circulating water temperature; or vacuum losses from a known cause. | U1-Forced - Immediate | 200-Nuclear
3149 | Loss of vacuum not attributable to a particular component such as air ejectors or valves; or high back pressure not attributable to high circulating water temperature; or vacuum losses from a known cause. | Balance of Plant | Condensing System | D1 | Forced - Immediate | 2014 | Nuclear | NU | 200 | Nuclear | RFC | Summer | 44 | 24 | 1 | 1 | 3149-Loss of vacuum not attributable to a particular component such as air ejectors or valves; or high back pressure not attributable to high circulating water temperature; or vacuum losses from a known cause. | D1-Forced - Immediate | 200-Nuclear
3149 | Loss of vacuum not attributable to a particular component such as air ejectors or valves; or high back pressure not attributable to high circulating water temperature; or vacuum losses from a known cause. | Balance of Plant | Condensing System | D1 | Forced - Immediate | 2014 | Nuclear | NU | 200 | Nuclear | RFC | Summer | 124 | 24 | 1 | 1 | 3149-Loss of vacuum not attributable to a particular component such as air ejectors or valves; or high back pressure not attributable to high circulating water temperature; or vacuum losses from a known cause. | D1-Forced - Immediate | 200-Nuclear
3149 | Loss of vacuum not attributable to a particular component such as air ejectors or valves; or high back pressure not attributable to high circulating water temperature; or vacuum losses from a known cause. | Balance of Plant | Condensing System | D1 | Forced - Immediate | 2014 | Nuclear | NU | 200 | Nuclear | RFC | Summer | 216.6667 | 26 | 1 | 1 | 3149-Loss of vacuum not attributable to a particular component such as air ejectors or valves; or high back pressure not attributable to high circulating water temperature; or vacuum losses from a known cause. | D1-Forced - Immediate | 200-Nuclear
3149 | Loss of vacuum not attributable to a particular component such as air ejectors or valves; or high back pressure not attributable to high circulating water temperature; or vacuum losses from a known cause. | Balance of Plant | Condensing System | U1 | Forced - Immediate | 2014 | Other | WD | 650 | Fluidized Bed | SERC | Summer | 1670.75 | 102.5 | 1 | 1 | 3149-Loss of vacuum not attributable to a particular component such as air ejectors or valves; or high back pressure not attributable to high circulating water temperature; or vacuum losses from a known cause. | U1-Forced - Immediate | 650-Fluidized Bed
3149 | Loss of vacuum not attributable to a particular component such as air ejectors or valves; or high back pressure not attributable to high circulating water temperature; or vacuum losses from a known cause. | Balance of Plant | Condensing System | D1 | Forced - Immediate | 2014 | Coal | OS | 800 | Miscellaneous | NPCC | Summer | 2 | 2 | 1 | 1 | 3149-Loss of vacuum not attributable to a particular component such as air ejectors or valves; or high back pressure not attributable to high circulating water temperature; or vacuum losses from a known cause. | D1-Forced - Immediate | 800-Miscellaneous
3149 | Loss of vacuum not attributable to a particular component such as air ejectors or valves; or high back pressure not attributable to high circulating water temperature; or vacuum losses from a known cause. | Balance of Plant | Condensing System | D1 | Forced - Immediate | 2014 | Coal | OS | 800 | Miscellaneous | NPCC | Summer | 34 | 2 | 1 | 1 | 3149-Loss of vacuum not attributable to a particular component such as air ejectors or valves; or high back pressure not attributable to high circulating water temperature; or vacuum losses from a known cause. | D1-Forced - Immediate | 800-Miscellaneous
3149 | Loss of vacuum not attributable to a particular component such as air ejectors or valves; or high back pressure not attributable to high circulating water temperature; or vacuum losses from a known cause. | Balance of Plant | Condensing System | U1 | Forced - Immediate | 2014 | Coal | OS | 810 | Multi-boiler/Multi-turbine | NPCC | Winter | 18.6825 | 24.91 | 1 | 1 | 3149-Loss of vacuum not attributable to a particular component such as air ejectors or valves; or high back pressure not attributable to high circulating water temperature; or vacuum losses from a known cause. | U1-Forced - Immediate | 810-Multi-boiler/Multi-turbine
3149 | Loss of vacuum not attributable to a particular component such as air ejectors or valves; or high back pressure not attributable to high circulating water temperature; or vacuum losses from a known cause. | Balance of Plant | Condensing System | U1 | Forced - Immediate | 2014 | Coal | CC | 810 | Multi-boiler/Multi-turbine | RFC | Winter | 3617.3665 | 518 | 1 | 1 | 3149-Loss of vacuum not attributable to a particular component such as air ejectors or valves; or high back pressure not attributable to high circulating water temperature; or vacuum losses from a known cause. | U1-Forced - Immediate | 810-Multi-boiler/Multi-turbine
3149 | Loss of vacuum not attributable to a particular component such as air ejectors or valves; or high back pressure not attributable to high circulating water temperature; or vacuum losses from a known cause. | Balance of Plant | Condensing System | D1 | Forced - Immediate | 2014 | Geothermal | GE | 830 | Geothermal | WECC | Winter | 54.12 | 4.92 | 1 | 1 | 3149-Loss of vacuum not attributable to a particular component such as air ejectors or valves; or high back pressure not attributable to high circulating water temperature; or vacuum losses from a known cause. | D1-Forced - Immediate | 830-Geothermal
3149 | Loss of vacuum not attributable to a particular component such as air ejectors or valves; or high back pressure not attributable to high circulating water temperature; or vacuum losses from a known cause. | Balance of Plant | Condensing System | D1 | Forced - Immediate | 2014 | Geothermal | GE | 830 | Geothermal | WECC | Winter | 50.96 | 3.92 | 1 | 1 | 3149-Loss of vacuum not attributable to a particular component such as air ejectors or valves; or high back pressure not attributable to high circulating water temperature; or vacuum losses from a known cause. | D1-Forced - Immediate | 830-Geothermal
3149 | Loss of vacuum not attributable to a particular component such as air ejectors or valves; or high back pressure not attributable to high circulating water temperature; or vacuum losses from a known cause. | Balance of Plant | Condensing System | D1 | Forced - Immediate | 2014 | Geothermal | GE | 830 | Geothermal | WECC | Winter | 93.8167 | 13 | 1 | 1 | 3149-Loss of vacuum not attributable to a particular component such as air ejectors or valves; or high back pressure not attributable to high circulating water temperature; or vacuum losses from a known cause. | D1-Forced - Immediate | 830-Geothermal
3149 | Loss of vacuum not attributable to a particular component such as air ejectors or valves; or high back pressure not attributable to high circulating water temperature; or vacuum losses from a known cause. | Balance of Plant | Condensing System | D1 | Forced - Immediate | 2014 | Geothermal | GE | 830 | Geothermal | WECC | Winter | 99.28 | 2.92 | 1 | 1 | 3149-Loss of vacuum not attributable to a particular component such as air ejectors or valves; or high back pressure not attributable to high circulating water temperature; or vacuum losses from a known cause. | D1-Forced - Immediate | 830-Geothermal
3149 | Loss of vacuum not attributable to a particular component such as air ejectors or valves; or high back pressure not attributable to high circulating water temperature; or vacuum losses from a known cause. | Balance of Plant | Condensing System | D1 | Forced - Immediate | 2014 | Geothermal | GE | 830 | Geothermal | WECC | Winter | 14.92 | 14.92 | 1 | 1 | 3149-Loss of vacuum not attributable to a particular component such as air ejectors or valves; or high back pressure not attributable to high circulating water temperature; or vacuum losses from a known cause. | D1-Forced - Immediate | 830-Geothermal
3149 | Loss of vacuum not attributable to a particular component such as air ejectors or valves; or high back pressure not attributable to high circulating water temperature; or vacuum losses from a known cause. | Balance of Plant | Condensing System | D1 | Forced - Immediate | 2014 | Geothermal | GE | 830 | Geothermal | WECC | Winter | 39.2 | 3.92 | 1 | 1 | 3149-Loss of vacuum not attributable to a particular component such as air ejectors or valves; or high back pressure not attributable to high circulating water temperature; or vacuum losses from a known cause. | D1-Forced - Immediate | 830-Geothermal
3149 | Loss of vacuum not attributable to a particular component such as air ejectors or valves; or high back pressure not attributable to high circulating water temperature; or vacuum losses from a known cause. | Balance of Plant | Condensing System | D1 | Forced - Immediate | 2014 | Geothermal | GE | 830 | Geothermal | WECC | Winter | 49.6173 | 15.92 | 1 | 1 | 3149-Loss of vacuum not attributable to a particular component such as air ejectors or valves; or high back pressure not attributable to high circulating water temperature; or vacuum losses from a known cause. | D1-Forced - Immediate | 830-Geothermal
3149 | Loss of vacuum not attributable to a particular component such as air ejectors or valves; or high back pressure not attributable to high circulating water temperature; or vacuum losses from a known cause. | Balance of Plant | Condensing System | D1 | Forced - Immediate | 2014 | Geothermal | GE | 830 | Geothermal | WECC | Winter | 277.76 | 9.92 | 1 | 1 | 3149-Loss of vacuum not attributable to a particular component such as air ejectors or valves; or high back pressure not attributable to high circulating water temperature; or vacuum losses from a known cause. | D1-Forced - Immediate | 830-Geothermal
3149 | Loss of vacuum not attributable to a particular component such as air ejectors or valves; or high back pressure not attributable to high circulating water temperature; or vacuum losses from a known cause. | Balance of Plant | Condensing System | D1 | Forced - Immediate | 2014 | Geothermal | GE | 830 | Geothermal | WECC | Winter | 1072.36 | 12.92 | 1 | 1 | 3149-Loss of vacuum not attributable to a particular component such as air ejectors or valves; or high back pressure not attributable to high circulating water temperature; or vacuum losses from a known cause. | D1-Forced - Immediate | 830-Geothermal
3149 | Loss of vacuum not attributable to a particular component such as air ejectors or valves; or high back pressure not attributable to high circulating water temperature; or vacuum losses from a known cause. | Balance of Plant | Condensing System | D1 | Forced - Immediate | 2014 | Geothermal | GE | 830 | Geothermal | WECC | Winter | 4.25 | 17 | 1 | 1 | 3149-Loss of vacuum not attributable to a particular component such as air ejectors or valves; or high back pressure not attributable to high circulating water temperature; or vacuum losses from a known cause. | D1-Forced - Immediate | 830-Geothermal
3149 | Loss of vacuum not attributable to a particular component such as air ejectors or valves; or high back pressure not attributable to high circulating water temperature; or vacuum losses from a known cause. | Balance of Plant | Condensing System | D1 | Forced - Immediate | 2014 | Geothermal | GE | 830 | Geothermal | WECC | Winter | 10.92 | 10.92 | 1 | 1 | 3149-Loss of vacuum not attributable to a particular component such as air ejectors or valves; or high back pressure not attributable to high circulating water temperature; or vacuum losses from a known cause. | D1-Forced - Immediate | 830-Geothermal
3149 | Loss of vacuum not attributable to a particular component such as air ejectors or valves; or high back pressure not attributable to high circulating water temperature; or vacuum losses from a known cause. | Balance of Plant | Condensing System | D1 | Forced - Immediate | 2014 | Geothermal | GE | 830 | Geothermal | WECC | Winter | 78.65 | 7.8 | 1 | 1 | 3149-Loss of vacuum not attributable to a particular component such as air ejectors or valves; or high back pressure not attributable to high circulating water temperature; or vacuum losses from a known cause. | D1-Forced - Immediate | 830-Geothermal
3149 | Loss of vacuum not attributable to a particular component such as air ejectors or valves; or high back pressure not attributable to high circulating water temperature; or vacuum losses from a known cause. | Balance of Plant | Condensing System | D1 | Forced - Immediate | 2014 | Geothermal | GE | 830 | Geothermal | WECC | Winter | 85.8 | 7.8 | 1 | 1 | 3149-Loss of vacuum not attributable to a particular component such as air ejectors or valves; or high back pressure not attributable to high circulating water temperature; or vacuum losses from a known cause. | D1-Forced - Immediate | 830-Geothermal
3149 | Loss of vacuum not attributable to a particular component such as air ejectors or valves; or high back pressure not attributable to high circulating water temperature; or vacuum losses from a known cause. | Balance of Plant | Condensing System | D1 | Forced - Immediate | 2014 | Geothermal | GE | 830 | Geothermal | WECC | Winter | 125.44 | 3.92 | 1 | 1 | 3149-Loss of vacuum not attributable to a particular component such as air ejectors or valves; or high back pressure not attributable to high circulating water temperature; or vacuum losses from a known cause. | D1-Forced - Immediate | 830-Geothermal
3149 | Loss of vacuum not attributable to a particular component such as air ejectors or valves; or high back pressure not attributable to high circulating water temperature; or vacuum losses from a known cause. | Balance of Plant | Condensing System | D1 | Forced - Immediate | 2014 | Geothermal | GE | 830 | Geothermal | WECC | Winter | 330.04 | 8.92 | 1 | 1 | 3149-Loss of vacuum not attributable to a particular component such as air ejectors or valves; or high back pressure not attributable to high circulating water temperature; or vacuum losses from a known cause. | D1-Forced - Immediate | 830-Geothermal
3149 | Loss of vacuum not attributable to a particular component such as air ejectors or valves; or high back pressure not attributable to high circulating water temperature; or vacuum losses from a known cause. | Balance of Plant | Condensing System | U1 | Forced - Immediate | 2014 | Geothermal | GE | 830 | Geothermal | WECC | Summer | 66.2833 | 41 | 1 | 1 | 3149-Loss of vacuum not attributable to a particular component such as air ejectors or valves; or high back pressure not attributable to high circulating water temperature; or vacuum losses from a known cause. | U1-Forced - Immediate | 830-Geothermal
3149 | Loss of vacuum not attributable to a particular component such as air ejectors or valves; or high back pressure not attributable to high circulating water temperature; or vacuum losses from a known cause. | Balance of Plant | Condensing System | D1 | Forced - Immediate | 2014 | NULL | NULL | 830 | Geothermal | WECC | Winter | NULL | NULL | 1 | 29 | 3149-Loss of vacuum not attributable to a particular component such as air ejectors or valves; or high back pressure not attributable to high circulating water temperature; or vacuum losses from a known cause. | D1-Forced - Immediate | 830-Geothermal
3149 | Loss of vacuum not attributable to a particular component such as air ejectors or valves; or high back pressure not attributable to high circulating water temperature; or vacuum losses from a known cause. | Balance of Plant | Condensing System | D1 | Forced - Immediate | 2014 | Geothermal | GE | 830 | Geothermal | WECC | Winter | 6.5 | 6 | 1 | 1 | 3149-Loss of vacuum not attributable to a particular component such as air ejectors or valves; or high back pressure not attributable to high circulating water temperature; or vacuum losses from a known cause. | D1-Forced - Immediate | 830-Geothermal
3149 | Loss of vacuum not attributable to a particular component such as air ejectors or valves; or high back pressure not attributable to high circulating water temperature; or vacuum losses from a known cause. | Balance of Plant | Condensing System | D1 | Forced - Immediate | 2014 | Geothermal | GE | 830 | Geothermal | WECC | Winter | 15.68 | 3.92 | 1 | 1 | 3149-Loss of vacuum not attributable to a particular component such as air ejectors or valves; or high back pressure not attributable to high circulating water temperature; or vacuum losses from a known cause. | D1-Forced - Immediate | 830-Geothermal
3149 | Loss of vacuum not attributable to a particular component such as air ejectors or valves; or high back pressure not attributable to high circulating water temperature; or vacuum losses from a known cause. | Balance of Plant | Condensing System | D1 | Forced - Immediate | 2014 | Geothermal | GE | 830 | Geothermal | WECC | Winter | 40.88 | 2.92 | 1 | 1 | 3149-Loss of vacuum not attributable to a particular component such as air ejectors or valves; or high back pressure not attributable to high circulating water temperature; or vacuum losses from a known cause. | D1-Forced - Immediate | 830-Geothermal
3149 | Loss of vacuum not attributable to a particular component such as air ejectors or valves; or high back pressure not attributable to high circulating water temperature; or vacuum losses from a known cause. | Balance of Plant | Condensing System | D1 | Forced - Immediate | 2014 | Geothermal | GE | 830 | Geothermal | WECC | Winter | 118.08 | 4.92 | 1 | 1 | 3149-Loss of vacuum not attributable to a particular component such as air ejectors or valves; or high back pressure not attributable to high circulating water temperature; or vacuum losses from a known cause. | D1-Forced - Immediate | 830-Geothermal
3149 | Loss of vacuum not attributable to a particular component such as air ejectors or valves; or high back pressure not attributable to high circulating water temperature; or vacuum losses from a known cause. | Balance of Plant | Condensing System | D1 | Forced - Immediate | 2014 | Geothermal | GE | 830 | Geothermal | WECC | Winter | 329.28 | 3.92 | 1 | 1 | 3149-Loss of vacuum not attributable to a particular component such as air ejectors or valves; or high back pressure not attributable to high circulating water temperature; or vacuum losses from a known cause. | D1-Forced - Immediate | 830-Geothermal
3149 | Loss of vacuum not attributable to a particular component such as air ejectors or valves; or high back pressure not attributable to high circulating water temperature; or vacuum losses from a known cause. | Balance of Plant | Condensing System | U1 | Forced - Immediate | 2014 | Geothermal | GE | 830 | Geothermal | WECC | Off-Peak | 77.9 | 38 | 1 | 1 | 3149-Loss of vacuum not attributable to a particular component such as air ejectors or valves; or high back pressure not attributable to high circulating water temperature; or vacuum losses from a known cause. | U1-Forced - Immediate | 830-Geothermal
3149 | Loss of vacuum not attributable to a particular component such as air ejectors or valves; or high back pressure not attributable to high circulating water temperature; or vacuum losses from a known cause. | Balance of Plant | Condensing System | U1 | Forced - Immediate | 2014 | Geothermal | GE | 830 | Geothermal | WECC | Winter | 166.4 | 49.92 | 1 | 1 | 3149-Loss of vacuum not attributable to a particular component such as air ejectors or valves; or high back pressure not attributable to high circulating water temperature; or vacuum losses from a known cause. | U1-Forced - Immediate | 830-Geothermal
3149 | Loss of vacuum not attributable to a particular component such as air ejectors or valves; or high back pressure not attributable to high circulating water temperature; or vacuum losses from a known cause. | Balance of Plant | Condensing System | D1 | Forced - Immediate | 2014 | Geothermal | GE | 830 | Geothermal | WECC | Winter | 23.68 | 5.92 | 1 | 1 | 3149-Loss of vacuum not attributable to a particular component such as air ejectors or valves; or high back pressure not attributable to high circulating water temperature; or vacuum losses from a known cause. | D1-Forced - Immediate | 830-Geothermal
3149 | Loss of vacuum not attributable to a particular component such as air ejectors or valves; or high back pressure not attributable to high circulating water temperature; or vacuum losses from a known cause. | Balance of Plant | Condensing System | D1 | Forced - Immediate | 2014 | Geothermal | GE | 830 | Geothermal | WECC | Winter | 59.04 | 4.92 | 1 | 1 | 3149-Loss of vacuum not attributable to a particular component such as air ejectors or valves; or high back pressure not attributable to high circulating water temperature; or vacuum losses from a known cause. | D1-Forced - Immediate | 830-Geothermal
3149 | Loss of vacuum not attributable to a particular component such as air ejectors or valves; or high back pressure not attributable to high circulating water temperature; or vacuum losses from a known cause. | Balance of Plant | Condensing System | D1 | Forced - Immediate | 2014 | Geothermal | GE | 830 | Geothermal | WECC | Winter | 79.36 | 9.92 | 1 | 1 | 3149-Loss of vacuum not attributable to a particular component such as air ejectors or valves; or high back pressure not attributable to high circulating water temperature; or vacuum losses from a known cause. | D1-Forced - Immediate | 830-Geothermal
3149 | Loss of vacuum not attributable to a particular component such as air ejectors or valves; or high back pressure not attributable to high circulating water temperature; or vacuum losses from a known cause. | Balance of Plant | Condensing System | D1 | Forced - Immediate | 2014 | Geothermal | GE | 830 | Geothermal | WECC | Winter | 173.52 | 28.92 | 1 | 1 | 3149-Loss of vacuum not attributable to a particular component such as air ejectors or valves; or high back pressure not attributable to high circulating water temperature; or vacuum losses from a known cause. | D1-Forced - Immediate | 830-Geothermal
3149 | Loss of vacuum not attributable to a particular component such as air ejectors or valves; or high back pressure not attributable to high circulating water temperature; or vacuum losses from a known cause. | Balance of Plant | Condensing System | D1 | Forced - Immediate | 2014 | Geothermal | GE | 830 | Geothermal | WECC | Winter | 31.36 | 3.92 | 1 | 2 | 3149-Loss of vacuum not attributable to a particular component such as air ejectors or valves; or high back pressure not attributable to high circulating water temperature; or vacuum losses from a known cause. | D1-Forced - Immediate | 830-Geothermal
3149 | Loss of vacuum not attributable to a particular component such as air ejectors or valves; or high back pressure not attributable to high circulating water temperature; or vacuum losses from a known cause. | Balance of Plant | Condensing System | D1 | Forced - Immediate | 2014 | Geothermal | GE | 830 | Geothermal | WECC | Winter | 77.52 | 12.92 | 1 | 1 | 3149-Loss of vacuum not attributable to a particular component such as air ejectors or valves; or high back pressure not attributable to high circulating water temperature; or vacuum losses from a known cause. | D1-Forced - Immediate | 830-Geothermal
3149 | Loss of vacuum not attributable to a particular component such as air ejectors or valves; or high back pressure not attributable to high circulating water temperature; or vacuum losses from a known cause. | Balance of Plant | Condensing System | D1 | Forced - Immediate | 2014 | Geothermal | GE | 830 | Geothermal | WECC | Winter | 118.4 | 5.92 | 1 | 1 | 3149-Loss of vacuum not attributable to a particular component such as air ejectors or valves; or high back pressure not attributable to high circulating water temperature; or vacuum losses from a known cause. | D1-Forced - Immediate | 830-Geothermal
3149 | Loss of vacuum not attributable to a particular component such as air ejectors or valves; or high back pressure not attributable to high circulating water temperature; or vacuum losses from a known cause. | Balance of Plant | Condensing System | D1 | Forced - Immediate | 2014 | Geothermal | GE | 830 | Geothermal | WECC | Winter | 11.76 | 3.92 | 1 | 1 | 3149-Loss of vacuum not attributable to a particular component such as air ejectors or valves; or high back pressure not attributable to high circulating water temperature; or vacuum losses from a known cause. | D1-Forced - Immediate | 830-Geothermal
3149 | Loss of vacuum not attributable to a particular component such as air ejectors or valves; or high back pressure not attributable to high circulating water temperature; or vacuum losses from a known cause. | Balance of Plant | Condensing System | D1 | Forced - Immediate | 2014 | Geothermal | GE | 830 | Geothermal | WECC | Winter | 17.52 | 2.92 | 1 | 2 | 3149-Loss of vacuum not attributable to a particular component such as air ejectors or valves; or high back pressure not attributable to high circulating water temperature; or vacuum losses from a known cause. | D1-Forced - Immediate | 830-Geothermal
3149 | Loss of vacuum not attributable to a particular component such as air ejectors or valves; or high back pressure not attributable to high circulating water temperature; or vacuum losses from a known cause. | Balance of Plant | Condensing System | U1 | Forced - Immediate | 2014 | Geothermal | GE | 830 | Geothermal | WECC | Summer | 69.7 | 41 | 1 | 1 | 3149-Loss of vacuum not attributable to a particular component such as air ejectors or valves; or high back pressure not attributable to high circulating water temperature; or vacuum losses from a known cause. | U1-Forced - Immediate | 830-Geothermal
3149 | Loss of vacuum not attributable to a particular component such as air ejectors or valves; or high back pressure not attributable to high circulating water temperature; or vacuum losses from a known cause. | Balance of Plant | Condensing System | U1 | Forced - Immediate | 2014 | Geothermal | GE | 830 | Geothermal | WECC | Winter | 1092.416 | 49.92 | 1 | 1 | 3149-Loss of vacuum not attributable to a particular component such as air ejectors or valves; or high back pressure not attributable to high circulating water temperature; or vacuum losses from a known cause. | U1-Forced - Immediate | 830-Geothermal
3149 | Loss of vacuum not attributable to a particular component such as air ejectors or valves; or high back pressure not attributable to high circulating water temperature; or vacuum losses from a known cause. | Balance of Plant | Condensing System | D1 | Forced - Immediate | 2014 | Gas | GG | 850 | Combined Cycle Block | NPCC | Summer | 2049.9997 | 375 | 1 | 1 | 3149-Loss of vacuum not attributable to a particular component such as air ejectors or valves; or high back pressure not attributable to high circulating water temperature; or vacuum losses from a known cause. | D1-Forced - Immediate | 850-Combined Cycle Block
3149 | Loss of vacuum not attributable to a particular component such as air ejectors or valves; or high back pressure not attributable to high circulating water temperature; or vacuum losses from a known cause. | Balance of Plant | Condensing System | SF | Startup Failure | 2014 | Gas | GG | 850 | Combined Cycle Block | NPCC | Off-Peak | 339.933 | 509.9 | 1 | 1 | 3149-Loss of vacuum not attributable to a particular component such as air ejectors or valves; or high back pressure not attributable to high circulating water temperature; or vacuum losses from a known cause. | SF-Startup Failure | 850-Combined Cycle Block
3149 | Loss of vacuum not attributable to a particular component such as air ejectors or valves; or high back pressure not attributable to high circulating water temperature; or vacuum losses from a known cause. | Balance of Plant | Condensing System | U1 | Forced - Immediate | 2014 | Gas | GG | 850 | Combined Cycle Block | SERC | Winter | 1008.6 | 492 | 1 | 1 | 3149-Loss of vacuum not attributable to a particular component such as air ejectors or valves; or high back pressure not attributable to high circulating water temperature; or vacuum losses from a known cause. | U1-Forced - Immediate | 850-Combined Cycle Block
3149 | Loss of vacuum not attributable to a particular component such as air ejectors or valves; or high back pressure not attributable to high circulating water temperature; or vacuum losses from a known cause. | Balance of Plant | Condensing System | D1 | Forced - Immediate | 2014 | Gas | GG | 850 | Combined Cycle Block | TRE | Off-Peak | 0 | 0 | 1 | 1 | 3149-Loss of vacuum not attributable to a particular component such as air ejectors or valves; or high back pressure not attributable to high circulating water temperature; or vacuum losses from a known cause. | D1-Forced - Immediate | 850-Combined Cycle Block
3149 | Loss of vacuum not attributable to a particular component such as air ejectors or valves; or high back pressure not attributable to high circulating water temperature; or vacuum losses from a known cause. | Balance of Plant | Condensing System | D1 | Forced - Immediate | 2014 | Gas | GG | 850 | Combined Cycle Block | NPCC | Summer | 2181.2497 | 375 | 1 | 1 | 3149-Loss of vacuum not attributable to a particular component such as air ejectors or valves; or high back pressure not attributable to high circulating water temperature; or vacuum losses from a known cause. | D1-Forced - Immediate | 850-Combined Cycle Block
3149 | Loss of vacuum not attributable to a particular component such as air ejectors or valves; or high back pressure not attributable to high circulating water temperature; or vacuum losses from a known cause. | Balance of Plant | Condensing System | U1 | Forced - Immediate | 2014 | Coal | LI | 850 | Combined Cycle Block | SERC | Off-Peak | 333 | 555 | 1 | 1 | 3149-Loss of vacuum not attributable to a particular component such as air ejectors or valves; or high back pressure not attributable to high circulating water temperature; or vacuum losses from a known cause. | U1-Forced - Immediate | 850-Combined Cycle Block
3149 | Loss of vacuum not attributable to a particular component such as air ejectors or valves; or high back pressure not attributable to high circulating water temperature; or vacuum losses from a known cause. | Balance of Plant | Condensing System | D1 | Forced - Immediate | 2014 | Gas | GG | 850 | Combined Cycle Block | TRE | Summer | 1.62 | 5.4 | 1 | 1 | 3149-Loss of vacuum not attributable to a particular component such as air ejectors or valves; or high back pressure not attributable to high circulating water temperature; or vacuum losses from a known cause. | D1-Forced - Immediate | 850-Combined Cycle Block
3149 | Loss of vacuum not attributable to a particular component such as air ejectors or valves; or high back pressure not attributable to high circulating water temperature; or vacuum losses from a known cause. | Balance of Plant | Condensing System | D1 | Forced - Immediate | 2014 | Gas | GG | 850 | Combined Cycle Block | NPCC | Summer | 110 | 110 | 1 | 1 | 3149-Loss of vacuum not attributable to a particular component such as air ejectors or valves; or high back pressure not attributable to high circulating water temperature; or vacuum losses from a known cause. | D1-Forced - Immediate | 850-Combined Cycle Block
3149 | Loss of vacuum not attributable to a particular component such as air ejectors or valves; or high back pressure not attributable to high circulating water temperature; or vacuum losses from a known cause. | Balance of Plant | Condensing System | D1 | Forced - Immediate | 2014 | Gas | GG | 850 | Combined Cycle Block | NPCC | Summer | 607.1166 | 73 | 1 | 1 | 3149-Loss of vacuum not attributable to a particular component such as air ejectors or valves; or high back pressure not attributable to high circulating water temperature; or vacuum losses from a known cause. | D1-Forced - Immediate | 850-Combined Cycle Block
3149 | Loss of vacuum not attributable to a particular component such as air ejectors or valves; or high back pressure not attributable to high circulating water temperature; or vacuum losses from a known cause. | Balance of Plant | Condensing System | U1 | Forced - Immediate | 2014 | Gas | GG | 850 | Combined Cycle Block | NPCC | Off-Peak | 705.3615 | 509.9 | 1 | 1 | 3149-Loss of vacuum not attributable to a particular component such as air ejectors or valves; or high back pressure not attributable to high circulating water temperature; or vacuum losses from a known cause. | U1-Forced - Immediate | 850-Combined Cycle Block
3149 | Loss of vacuum not attributable to a particular component such as air ejectors or valves; or high back pressure not attributable to high circulating water temperature; or vacuum losses from a known cause. | Balance of Plant | Condensing System | U1 | Forced - Immediate | 2014 | Gas | GG | 850 | Combined Cycle Block | TRE | Off-Peak | 29238.3 | 238 | 2 | 2 | 3149-Loss of vacuum not attributable to a particular component such as air ejectors or valves; or high back pressure not attributable to high circulating water temperature; or vacuum losses from a known cause. | U1-Forced - Immediate | 850-Combined Cycle Block
3149 | Loss of vacuum not attributable to a particular component such as air ejectors or valves; or high back pressure not attributable to high circulating water temperature; or vacuum losses from a known cause. | Balance of Plant | Condensing System | D1 | Forced - Immediate | 2014 | Gas | GG | 850 | Combined Cycle Block | WECC | Off-Peak | 0.10333 | 0.2 | 1 | 1 | 3149-Loss of vacuum not attributable to a particular component such as air ejectors or valves; or high back pressure not attributable to high circulating water temperature; or vacuum losses from a known cause. | D1-Forced - Immediate | 850-Combined Cycle Block
3149 | Loss of vacuum not attributable to a particular component such as air ejectors or valves; or high back pressure not attributable to high circulating water temperature; or vacuum losses from a known cause. | Balance of Plant | Condensing System | D1 | Forced - Immediate | 2014 | Gas | GG | 850 | Combined Cycle Block | TRE | Summer | 2.16 | 5.4 | 1 | 1 | 3149-Loss of vacuum not attributable to a particular component such as air ejectors or valves; or high back pressure not attributable to high circulating water temperature; or vacuum losses from a known cause. | D1-Forced - Immediate | 850-Combined Cycle Block
3149 | Loss of vacuum not attributable to a particular component such as air ejectors or valves; or high back pressure not attributable to high circulating water temperature; or vacuum losses from a known cause. | Balance of Plant | Condensing System | D1 | Forced - Immediate | 2014 | Gas | GG | 850 | Combined Cycle Block | RFC | Winter | 533.6132 | 400.21 | 1 | 1 | 3149-Loss of vacuum not attributable to a particular component such as air ejectors or valves; or high back pressure not attributable to high circulating water temperature; or vacuum losses from a known cause. | D1-Forced - Immediate | 850-Combined Cycle Block
3149 | Loss of vacuum not attributable to a particular component such as air ejectors or valves; or high back pressure not attributable to high circulating water temperature; or vacuum losses from a known cause. | Balance of Plant | Condensing System | D1 | Forced - Immediate | 2014 | Gas | GG | 850 | Combined Cycle Block | NPCC | Summer | 72.5 | 145 | 1 | 1 | 3149-Loss of vacuum not attributable to a particular component such as air ejectors or valves; or high back pressure not attributable to high circulating water temperature; or vacuum losses from a known cause. | D1-Forced - Immediate | 850-Combined Cycle Block
3149 | Loss of vacuum not attributable to a particular component such as air ejectors or valves; or high back pressure not attributable to high circulating water temperature; or vacuum losses from a known cause. | Balance of Plant | Condensing System | D1 | Forced - Immediate | 2014 | Gas | GG | 850 | Combined Cycle Block | NPCC | Summer | 1569.3333 | 20 | 1 | 1 | 3149-Loss of vacuum not attributable to a particular component such as air ejectors or valves; or high back pressure not attributable to high circulating water temperature; or vacuum losses from a known cause. | D1-Forced - Immediate | 850-Combined Cycle Block
3149 | Loss of vacuum not attributable to a particular component such as air ejectors or valves; or high back pressure not attributable to high circulating water temperature; or vacuum losses from a known cause. | Balance of Plant | Condensing System | D1 | Forced - Immediate | 2014 | Gas | GG | 850 | Combined Cycle Block | NPCC | Summer | 3671.7499 | 285 | 1 | 1 | 3149-Loss of vacuum not attributable to a particular component such as air ejectors or valves; or high back pressure not attributable to high circulating water temperature; or vacuum losses from a known cause. | D1-Forced - Immediate | 850-Combined Cycle Block
3149 | Loss of vacuum not attributable to a particular component such as air ejectors or valves; or high back pressure not attributable to high circulating water temperature; or vacuum losses from a known cause. | Balance of Plant | Condensing System | D1 | Forced - Immediate | 2014 | Gas | GG | 850 | Combined Cycle Block | RFC | Winter | 121.8999 | 159 | 1 | 1 | 3149-Loss of vacuum not attributable to a particular component such as air ejectors or valves; or high back pressure not attributable to high circulating water temperature; or vacuum losses from a known cause. | D1-Forced - Immediate | 850-Combined Cycle Block
3149 | Loss of vacuum not attributable to a particular component such as air ejectors or valves; or high back pressure not attributable to high circulating water temperature; or vacuum losses from a known cause. | Balance of Plant | Condensing System | D1 | Forced - Immediate | 2014 | Gas | GG | 850 | Combined Cycle Block | NPCC | Winter | 11306.2497 | 405 | 1 | 1 | 3149-Loss of vacuum not attributable to a particular component such as air ejectors or valves; or high back pressure not attributable to high circulating water temperature; or vacuum losses from a known cause. | D1-Forced - Immediate | 850-Combined Cycle Block
3149 | Loss of vacuum not attributable to a particular component such as air ejectors or valves; or high back pressure not attributable to high circulating water temperature; or vacuum losses from a known cause. | Balance of Plant | Condensing System | U1 | Forced - Immediate | 2014 | Gas | GG | 850 | Combined Cycle Block | RFC | Winter | 6677.7329 | 638 | 1 | 1 | 3149-Loss of vacuum not attributable to a particular component such as air ejectors or valves; or high back pressure not attributable to high circulating water temperature; or vacuum losses from a known cause. | U1-Forced - Immediate | 850-Combined Cycle Block
3149 | Loss of vacuum not attributable to a particular component such as air ejectors or valves; or high back pressure not attributable to high circulating water temperature; or vacuum losses from a known cause. | Balance of Plant | Condensing System | D1 | Forced - Immediate | 2014 | Gas | GG | 850 | Combined Cycle Block | NPCC | Summer | 59.0833 | 5 | 1 | 1 | 3149-Loss of vacuum not attributable to a particular component such as air ejectors or valves; or high back pressure not attributable to high circulating water temperature; or vacuum losses from a known cause. | D1-Forced - Immediate | 850-Combined Cycle Block
3149 | Loss of vacuum not attributable to a particular component such as air ejectors or valves; or high back pressure not attributable to high circulating water temperature; or vacuum losses from a known cause. | Balance of Plant | Condensing System | D1 | Forced - Immediate | 2014 | Gas | GG | 850 | Combined Cycle Block | NPCC | Summer | 466.0833 | 235 | 1 | 1 | 3149-Loss of vacuum not attributable to a particular component such as air ejectors or valves; or high back pressure not attributable to high circulating water temperature; or vacuum losses from a known cause. | D1-Forced - Immediate | 850-Combined Cycle Block
3149 | Loss of vacuum not attributable to a particular component such as air ejectors or valves; or high back pressure not attributable to high circulating water temperature; or vacuum losses from a known cause. | Balance of Plant | Condensing System | D1 | Forced - Immediate | 2014 | Gas | GG | 850 | Combined Cycle Block | NPCC | Summer | 1575.4998 | 345 | 1 | 1 | 3149-Loss of vacuum not attributable to a particular component such as air ejectors or valves; or high back pressure not attributable to high circulating water temperature; or vacuum losses from a known cause. | D1-Forced - Immediate | 850-Combined Cycle Block
3149 | Loss of vacuum not attributable to a particular component such as air ejectors or valves; or high back pressure not attributable to high circulating water temperature; or vacuum losses from a known cause. | Balance of Plant | Condensing System | D1 | Forced - Immediate | 2014 | Gas | GG | 850 | Combined Cycle Block | NPCC | Summer | 12462.4999 | 375 | 1 | 1 | 3149-Loss of vacuum not attributable to a particular component such as air ejectors or valves; or high back pressure not attributable to high circulating water temperature; or vacuum losses from a known cause. | D1-Forced - Immediate | 850-Combined Cycle Block
3149 | Loss of vacuum not attributable to a particular component such as air ejectors or valves; or high back pressure not attributable to high circulating water temperature; or vacuum losses from a known cause. | Balance of Plant | Condensing System | D1 | Forced - Immediate | 2014 | Gas | GG | 850 | Combined Cycle Block | NPCC | Off-Peak | 3083.3828 | 749 | 1 | 1 | 3149-Loss of vacuum not attributable to a particular component such as air ejectors or valves; or high back pressure not attributable to high circulating water temperature; or vacuum losses from a known cause. | D1-Forced - Immediate | 850-Combined Cycle Block
3149 | Loss of vacuum not attributable to a particular component such as air ejectors or valves; or high back pressure not attributable to high circulating water temperature; or vacuum losses from a known cause. | Balance of Plant | Condensing System | D1 | Forced - Immediate | 2014 | Gas | GG | 850 | Combined Cycle Block | NPCC | Summer | 124.0833 | 5 | 1 | 1 | 3149-Loss of vacuum not attributable to a particular component such as air ejectors or valves; or high back pressure not attributable to high circulating water temperature; or vacuum losses from a known cause. | D1-Forced - Immediate | 850-Combined Cycle Block
3149 | Loss of vacuum not attributable to a particular component such as air ejectors or valves; or high back pressure not attributable to high circulating water temperature; or vacuum losses from a known cause. | Balance of Plant | Condensing System | D1 | Forced - Immediate | 2014 | Gas | GG | 850 | Combined Cycle Block | NPCC | Summer | 262 | 120 | 1 | 1 | 3149-Loss of vacuum not attributable to a particular component such as air ejectors or valves; or high back pressure not attributable to high circulating water temperature; or vacuum losses from a known cause. | D1-Forced - Immediate | 850-Combined Cycle Block
3149 | Loss of vacuum not attributable to a particular component such as air ejectors or valves; or high back pressure not attributable to high circulating water temperature; or vacuum losses from a known cause. | Balance of Plant | Condensing System | D1 | Forced - Immediate | 2014 | Gas | GG | 850 | Combined Cycle Block | NPCC | Summer | 474.9998 | 375 | 1 | 1 | 3149-Loss of vacuum not attributable to a particular component such as air ejectors or valves; or high back pressure not attributable to high circulating water temperature; or vacuum losses from a known cause. | D1-Forced - Immediate | 850-Combined Cycle Block
3149 | Loss of vacuum not attributable to a particular component such as air ejectors or valves; or high back pressure not attributable to high circulating water temperature; or vacuum losses from a known cause. | Balance of Plant | Condensing System | D1 | Forced - Immediate | 2014 | Gas | GG | 850 | Combined Cycle Block | NPCC | Summer | 590.9167 | 35 | 1 | 1 | 3149-Loss of vacuum not attributable to a particular component such as air ejectors or valves; or high back pressure not attributable to high circulating water temperature; or vacuum losses from a known cause. | D1-Forced - Immediate | 850-Combined Cycle Block
3149 | Loss of vacuum not attributable to a particular component such as air ejectors or valves; or high back pressure not attributable to high circulating water temperature; or vacuum losses from a known cause. | Balance of Plant | Condensing System | D1 | Forced - Immediate | 2014 | Gas | GG | 850 | Combined Cycle Block | RFC | Winter | 119.5333 | 163 | 1 | 1 | 3149-Loss of vacuum not attributable to a particular component such as air ejectors or valves; or high back pressure not attributable to high circulating water temperature; or vacuum losses from a known cause. | D1-Forced - Immediate | 850-Combined Cycle Block
3149 | Loss of vacuum not attributable to a particular component such as air ejectors or valves; or high back pressure not attributable to high circulating water temperature; or vacuum losses from a known cause. | Balance of Plant | Condensing System | D2 | Forced - Delayed | 2014 | Gas | GG | 850 | Combined Cycle Block | NPCC | Summer | 6853.9998 | 345 | 1 | 1 | 3149-Loss of vacuum not attributable to a particular component such as air ejectors or valves; or high back pressure not attributable to high circulating water temperature; or vacuum losses from a known cause. | D2-Forced - Delayed | 850-Combined Cycle Block
3149 | Loss of vacuum not attributable to a particular component such as air ejectors or valves; or high back pressure not attributable to high circulating water temperature; or vacuum losses from a known cause. | Balance of Plant | Condensing System | SF | Startup Failure | 2014 | Gas | GG | 850 | Combined Cycle Block | NPCC | Winter | 6199.3982 | 504.7 | 1 | 1 | 3149-Loss of vacuum not attributable to a particular component such as air ejectors or valves; or high back pressure not attributable to high circulating water temperature; or vacuum losses from a known cause. | SF-Startup Failure | 850-Combined Cycle Block
3149 | Loss of vacuum not attributable to a particular component such as air ejectors or valves; or high back pressure not attributable to high circulating water temperature; or vacuum losses from a known cause. | Balance of Plant | Condensing System | D1 | Forced - Immediate | 2014 | Gas | GG | 850 | Combined Cycle Block | NPCC | Summer | 34.5 | 23 | 1 | 1 | 3149-Loss of vacuum not attributable to a particular component such as air ejectors or valves; or high back pressure not attributable to high circulating water temperature; or vacuum losses from a known cause. | D1-Forced - Immediate | 850-Combined Cycle Block
3149 | Loss of vacuum not attributable to a particular component such as air ejectors or valves; or high back pressure not attributable to high circulating water temperature; or vacuum losses from a known cause. | Balance of Plant | Condensing System | D1 | Forced - Immediate | 2014 | Gas | GG | 850 | Combined Cycle Block | NPCC | Summer | 812.4997 | 375 | 1 | 1 | 3149-Loss of vacuum not attributable to a particular component such as air ejectors or valves; or high back pressure not attributable to high circulating water temperature; or vacuum losses from a known cause. | D1-Forced - Immediate | 850-Combined Cycle Block
3149 | Loss of vacuum not attributable to a particular component such as air ejectors or valves; or high back pressure not attributable to high circulating water temperature; or vacuum losses from a known cause. | Balance of Plant | Condensing System | U1 | Forced - Immediate | 2014 | Gas | GG | 850 | Combined Cycle Block | RFC | Off-Peak | 156.4 | 117.3 | 1 | 1 | 3149-Loss of vacuum not attributable to a particular component such as air ejectors or valves; or high back pressure not attributable to high circulating water temperature; or vacuum losses from a known cause. | U1-Forced - Immediate | 850-Combined Cycle Block
3149 | Loss of vacuum not attributable to a particular component such as air ejectors or valves; or high back pressure not attributable to high circulating water temperature; or vacuum losses from a known cause. | Balance of Plant | Condensing System | U1 | Forced - Immediate | 2014 | Gas | GG | 850 | Combined Cycle Block | TRE | Winter | 207.4 | 244 | 1 | 1 | 3149-Loss of vacuum not attributable to a particular component such as air ejectors or valves; or high back pressure not attributable to high circulating water temperature; or vacuum losses from a known cause. | U1-Forced - Immediate | 850-Combined Cycle Block
3149 | Loss of vacuum not attributable to a particular component such as air ejectors or valves; or high back pressure not attributable to high circulating water temperature; or vacuum losses from a known cause. | Balance of Plant | Condensing System | SF | Startup Failure | 2014 | Gas | GG | 851 | CC GT units | WECC | Summer | 2334.3332 | 188 | 1 | 1 | 3149-Loss of vacuum not attributable to a particular component such as air ejectors or valves; or high back pressure not attributable to high circulating water temperature; or vacuum losses from a known cause. | SF-Startup Failure | 851-CC GT units
3149 | Loss of vacuum not attributable to a particular component such as air ejectors or valves; or high back pressure not attributable to high circulating water temperature; or vacuum losses from a known cause. | Balance of Plant | Condensing System | U1 | Forced - Immediate | 2014 | Gas | GG | 851 | CC GT units | MRO | Off-Peak | 238.95 | 81 | 1 | 1 | 3149-Loss of vacuum not attributable to a particular component such as air ejectors or valves; or high back pressure not attributable to high circulating water temperature; or vacuum losses from a known cause. | U1-Forced - Immediate | 851-CC GT units
3149 | Loss of vacuum not attributable to a particular component such as air ejectors or valves; or high back pressure not attributable to high circulating water temperature; or vacuum losses from a known cause. | Balance of Plant | Condensing System | U1 | Forced - Immediate | 2014 | Gas | GG | 851 | CC GT units | SERC | Summer | 539 | 154 | 1 | 1 | 3149-Loss of vacuum not attributable to a particular component such as air ejectors or valves; or high back pressure not attributable to high circulating water temperature; or vacuum losses from a known cause. | U1-Forced - Immediate | 851-CC GT units
3149 | Loss of vacuum not attributable to a particular component such as air ejectors or valves; or high back pressure not attributable to high circulating water temperature; or vacuum losses from a known cause. | Balance of Plant | Condensing System | U1 | Forced - Immediate | 2014 | Gas | GG | 851 | CC GT units | WECC | Off-Peak | 1298.8 | 191 | 1 | 1 | 3149-Loss of vacuum not attributable to a particular component such as air ejectors or valves; or high back pressure not attributable to high circulating water temperature; or vacuum losses from a known cause. | U1-Forced - Immediate | 851-CC GT units
3149 | Loss of vacuum not attributable to a particular component such as air ejectors or valves; or high back pressure not attributable to high circulating water temperature; or vacuum losses from a known cause. | Balance of Plant | Condensing System | U1 | Forced - Immediate | 2014 | Gas | GG | 851 | CC GT units | TRE | Summer | 154.35 | 147 | 2 | 2 | 3149-Loss of vacuum not attributable to a particular component such as air ejectors or valves; or high back pressure not attributable to high circulating water temperature; or vacuum losses from a known cause. | U1-Forced - Immediate | 851-CC GT units
3149 | Loss of vacuum not attributable to a particular component such as air ejectors or valves; or high back pressure not attributable to high circulating water temperature; or vacuum losses from a known cause. | Balance of Plant | Condensing System | U1 | Forced - Immediate | 2014 | Gas | GG | 851 | CC GT units | SERC | Off-Peak | 260.9166 | 155 | 1 | 1 | 3149-Loss of vacuum not attributable to a particular component such as air ejectors or valves; or high back pressure not attributable to high circulating water temperature; or vacuum losses from a known cause. | U1-Forced - Immediate | 851-CC GT units
3149 | Loss of vacuum not attributable to a particular component such as air ejectors or valves; or high back pressure not attributable to high circulating water temperature; or vacuum losses from a known cause. | Balance of Plant | Condensing System | U1 | Forced - Immediate | 2014 | Gas | GG | 851 | CC GT units | TRE | Off-Peak | 330.7833 | 223 | 1 | 1 | 3149-Loss of vacuum not attributable to a particular component such as air ejectors or valves; or high back pressure not attributable to high circulating water temperature; or vacuum losses from a known cause. | U1-Forced - Immediate | 851-CC GT units
3149 | Loss of vacuum not attributable to a particular component such as air ejectors or valves; or high back pressure not attributable to high circulating water temperature; or vacuum losses from a known cause. | Balance of Plant | Condensing System | U1 | Forced - Immediate | 2014 | Gas | GG | 851 | CC GT units | SERC | Winter | 2.2499 | 135 | 1 | 1 | 3149-Loss of vacuum not attributable to a particular component such as air ejectors or valves; or high back pressure not attributable to high circulating water temperature; or vacuum losses from a known cause. | U1-Forced - Immediate | 851-CC GT units
3149 | Loss of vacuum not attributable to a particular component such as air ejectors or valves; or high back pressure not attributable to high circulating water temperature; or vacuum losses from a known cause. | Balance of Plant | Condensing System | U1 | Forced - Immediate | 2014 | Gas | GG | 851 | CC GT units | WECC | Summer | 1723.3332 | 188 | 1 | 1 | 3149-Loss of vacuum not attributable to a particular component such as air ejectors or valves; or high back pressure not attributable to high circulating water temperature; or vacuum losses from a known cause. | U1-Forced - Immediate | 851-CC GT units
3149 | Loss of vacuum not attributable to a particular component such as air ejectors or valves; or high back pressure not attributable to high circulating water temperature; or vacuum losses from a known cause. | Balance of Plant | Condensing System | SF | Startup Failure | 2014 | Gas | GG | 851 | CC GT units | WECC | Off-Peak | 837.2166 | 191 | 1 | 1 | 3149-Loss of vacuum not attributable to a particular component such as air ejectors or valves; or high back pressure not attributable to high circulating water temperature; or vacuum losses from a known cause. | SF-Startup Failure | 851-CC GT units
3149 | Loss of vacuum not attributable to a particular component such as air ejectors or valves; or high back pressure not attributable to high circulating water temperature; or vacuum losses from a known cause. | Balance of Plant | Condensing System | SF | Startup Failure | 2014 | Waste Heat | WH | 852 | CC steam units | WECC | Off-Peak | 70 | 280 | 1 | 1 | 3149-Loss of vacuum not attributable to a particular component such as air ejectors or valves; or high back pressure not attributable to high circulating water temperature; or vacuum losses from a known cause. | SF-Startup Failure | 852-CC steam units
3149 | Loss of vacuum not attributable to a particular component such as air ejectors or valves; or high back pressure not attributable to high circulating water temperature; or vacuum losses from a known cause. | Balance of Plant | Condensing System | U1 | Forced - Immediate | 2014 | Gas | GG | 852 | CC steam units | WECC | Off-Peak | 138.2332 | 286 | 1 | 1 | 3149-Loss of vacuum not attributable to a particular component such as air ejectors or valves; or high back pressure not attributable to high circulating water temperature; or vacuum losses from a known cause. | U1-Forced - Immediate | 852-CC steam units
3149 | Loss of vacuum not attributable to a particular component such as air ejectors or valves; or high back pressure not attributable to high circulating water temperature; or vacuum losses from a known cause. | Balance of Plant | Condensing System | U1 | Forced - Immediate | 2014 | Gas | GG | 852 | CC steam units | SERC | Off-Peak | 1666.533 | 431 | 1 | 1 | 3149-Loss of vacuum not attributable to a particular component such as air ejectors or valves; or high back pressure not attributable to high circulating water temperature; or vacuum losses from a known cause. | U1-Forced - Immediate | 852-CC steam units
3149 | Loss of vacuum not attributable to a particular component such as air ejectors or valves; or high back pressure not attributable to high circulating water temperature; or vacuum losses from a known cause. | Balance of Plant | Condensing System | U1 | Forced - Immediate | 2014 | Gas | GG | 852 | CC steam units | NPCC | Summer | 131.7333 | 208 | 1 | 1 | 3149-Loss of vacuum not attributable to a particular component such as air ejectors or valves; or high back pressure not attributable to high circulating water temperature; or vacuum losses from a known cause. | U1-Forced - Immediate | 852-CC steam units
3149 | Loss of vacuum not attributable to a particular component such as air ejectors or valves; or high back pressure not attributable to high circulating water temperature; or vacuum losses from a known cause. | Balance of Plant | Condensing System | U1 | Forced - Immediate | 2014 | Waste Heat | WH | 852 | CC steam units | TRE | Off-Peak | 23.1999 | 174 | 1 | 1 | 3149-Loss of vacuum not attributable to a particular component such as air ejectors or valves; or high back pressure not attributable to high circulating water temperature; or vacuum losses from a known cause. | U1-Forced - Immediate | 852-CC steam units
3149 | Loss of vacuum not attributable to a particular component such as air ejectors or valves; or high back pressure not attributable to high circulating water temperature; or vacuum losses from a known cause. | Balance of Plant | Condensing System | U1 | Forced - Immediate | 2014 | Waste Heat | WH | 852 | CC steam units | WECC | Off-Peak | 127.05 | 231 | 1 | 1 | 3149-Loss of vacuum not attributable to a particular component such as air ejectors or valves; or high back pressure not attributable to high circulating water temperature; or vacuum losses from a known cause. | U1-Forced - Immediate | 852-CC steam units
3149 | Loss of vacuum not attributable to a particular component such as air ejectors or valves; or high back pressure not attributable to high circulating water temperature; or vacuum losses from a known cause. | Balance of Plant | Condensing System | U1 | Forced - Immediate | 2014 | Waste Heat | WH | 852 | CC steam units | SERC | Off-Peak | 149.4999 | 195 | 1 | 1 | 3149-Loss of vacuum not attributable to a particular component such as air ejectors or valves; or high back pressure not attributable to high circulating water temperature; or vacuum losses from a known cause. | U1-Forced - Immediate | 852-CC steam units
3149 | Loss of vacuum not attributable to a particular component such as air ejectors or valves; or high back pressure not attributable to high circulating water temperature; or vacuum losses from a known cause. | Balance of Plant | Condensing System | U1 | Forced - Immediate | 2014 | Waste Heat | WH | 852 | CC steam units | RFC | Winter | 172.0983 | 219.7 | 1 | 1 | 3149-Loss of vacuum not attributable to a particular component such as air ejectors or valves; or high back pressure not attributable to high circulating water temperature; or vacuum losses from a known cause. | U1-Forced - Immediate | 852-CC steam units
3149 | Loss of vacuum not attributable to a particular component such as air ejectors or valves; or high back pressure not attributable to high circulating water temperature; or vacuum losses from a known cause. | Balance of Plant | Condensing System | D1 | Forced - Immediate | 2014 | Waste Heat | WH | 852 | CC steam units | WECC | Off-Peak | 65.6667 | 20 | 1 | 1 | 3149-Loss of vacuum not attributable to a particular component such as air ejectors or valves; or high back pressure not attributable to high circulating water temperature; or vacuum losses from a known cause. | D1-Forced - Immediate | 852-CC steam units
3149 | Loss of vacuum not attributable to a particular component such as air ejectors or valves; or high back pressure not attributable to high circulating water temperature; or vacuum losses from a known cause. | Balance of Plant | Condensing System | SF | Startup Failure | 2014 | Waste Heat | WH | 852 | CC steam units | WECC | Off-Peak | 1221.8665 | 232 | 1 | 1 | 3149-Loss of vacuum not attributable to a particular component such as air ejectors or valves; or high back pressure not attributable to high circulating water temperature; or vacuum losses from a known cause. | SF-Startup Failure | 852-CC steam units
3149 | Loss of vacuum not attributable to a particular component such as air ejectors or valves; or high back pressure not attributable to high circulating water temperature; or vacuum losses from a known cause. | Balance of Plant | Condensing System | U1 | Forced - Immediate | 2014 | Gas | GG | 852 | CC steam units | SERC | Off-Peak | 30.6666 | 230 | 1 | 1 | 3149-Loss of vacuum not attributable to a particular component such as air ejectors or valves; or high back pressure not attributable to high circulating water temperature; or vacuum losses from a known cause. | U1-Forced - Immediate | 852-CC steam units
3149 | Loss of vacuum not attributable to a particular component such as air ejectors or valves; or high back pressure not attributable to high circulating water temperature; or vacuum losses from a known cause. | Balance of Plant | Condensing System | U1 | Forced - Immediate | 2014 | Gas | GG | 852 | CC steam units | SERC | Winter | 76.6666 | 230 | 1 | 1 | 3149-Loss of vacuum not attributable to a particular component such as air ejectors or valves; or high back pressure not attributable to high circulating water temperature; or vacuum losses from a known cause. | U1-Forced - Immediate | 852-CC steam units
3149 | Loss of vacuum not attributable to a particular component such as air ejectors or valves; or high back pressure not attributable to high circulating water temperature; or vacuum losses from a known cause. | Balance of Plant | Condensing System | U1 | Forced - Immediate | 2014 | Waste Heat | WH | 852 | CC steam units | MRO | Summer | 17.0665 | 256 | 1 | 1 | 3149-Loss of vacuum not attributable to a particular component such as air ejectors or valves; or high back pressure not attributable to high circulating water temperature; or vacuum losses from a known cause. | U1-Forced - Immediate | 852-CC steam units
3149 | Loss of vacuum not attributable to a particular component such as air ejectors or valves; or high back pressure not attributable to high circulating water temperature; or vacuum losses from a known cause. | Balance of Plant | Condensing System | U1 | Forced - Immediate | 2014 | Waste Heat | WH | 852 | CC steam units | WECC | Winter | 132 | 240 | 1 | 1 | 3149-Loss of vacuum not attributable to a particular component such as air ejectors or valves; or high back pressure not attributable to high circulating water temperature; or vacuum losses from a known cause. | U1-Forced - Immediate | 852-CC steam units
3149 | Loss of vacuum not attributable to a particular component such as air ejectors or valves; or high back pressure not attributable to high circulating water temperature; or vacuum losses from a known cause. | Balance of Plant | Condensing System | D1 | Forced - Immediate | 2014 | Waste Heat | WH | 852 | CC steam units | TRE | Off-Peak | 150.5583 | 101.5 | 1 | 1 | 3149-Loss of vacuum not attributable to a particular component such as air ejectors or valves; or high back pressure not attributable to high circulating water temperature; or vacuum losses from a known cause. | D1-Forced - Immediate | 852-CC steam units
3149 | Loss of vacuum not attributable to a particular component such as air ejectors or valves; or high back pressure not attributable to high circulating water temperature; or vacuum losses from a known cause. | Balance of Plant | Condensing System | D1 | Forced - Immediate | 2014 | Waste Heat | WH | 852 | CC steam units | SERC | Summer | 6423 | 10 | 1 | 1 | 3149-Loss of vacuum not attributable to a particular component such as air ejectors or valves; or high back pressure not attributable to high circulating water temperature; or vacuum losses from a known cause. | D1-Forced - Immediate | 852-CC steam units
3149 | Loss of vacuum not attributable to a particular component such as air ejectors or valves; or high back pressure not attributable to high circulating water temperature; or vacuum losses from a known cause. | Balance of Plant | Condensing System | U1 | Forced - Immediate | 2014 | Gas | GG | 852 | CC steam units | SERC | Winter | 38.3332 | 230 | 1 | 1 | 3149-Loss of vacuum not attributable to a particular component such as air ejectors or valves; or high back pressure not attributable to high circulating water temperature; or vacuum losses from a known cause. | U1-Forced - Immediate | 852-CC steam units
3149 | Loss of vacuum not attributable to a particular component such as air ejectors or valves; or high back pressure not attributable to high circulating water temperature; or vacuum losses from a known cause. | Balance of Plant | Condensing System | U1 | Forced - Immediate | 2014 | Waste Heat | WH | 852 | CC steam units | WECC | Off-Peak | 170.1333 | 232 | 1 | 1 | 3149-Loss of vacuum not attributable to a particular component such as air ejectors or valves; or high back pressure not attributable to high circulating water temperature; or vacuum losses from a known cause. | U1-Forced - Immediate | 852-CC steam units
3149 | Loss of vacuum not attributable to a particular component such as air ejectors or valves; or high back pressure not attributable to high circulating water temperature; or vacuum losses from a known cause. | Balance of Plant | Condensing System | SF | Startup Failure | 2014 | Gas | GG | 852 | CC steam units | WECC | Off-Peak | 59.985 | 133.3 | 1 | 1 | 3149-Loss of vacuum not attributable to a particular component such as air ejectors or valves; or high back pressure not attributable to high circulating water temperature; or vacuum losses from a known cause. | SF-Startup Failure | 852-CC steam units
3149 | Loss of vacuum not attributable to a particular component such as air ejectors or valves; or high back pressure not attributable to high circulating water temperature; or vacuum losses from a known cause. | Balance of Plant | Condensing System | U1 | Forced - Immediate | 2014 | Gas | GG | 852 | CC steam units | TRE | Off-Peak | 117.25 | 335 | 1 | 1 | 3149-Loss of vacuum not attributable to a particular component such as air ejectors or valves; or high back pressure not attributable to high circulating water temperature; or vacuum losses from a known cause. | U1-Forced - Immediate | 852-CC steam units
3149 | Loss of vacuum not attributable to a particular component such as air ejectors or valves; or high back pressure not attributable to high circulating water temperature; or vacuum losses from a known cause. | Balance of Plant | Condensing System | U1 | Forced - Immediate | 2014 | Gas | GG | 852 | CC steam units | SERC | Winter | 130.3332 | 230 | 1 | 1 | 3149-Loss of vacuum not attributable to a particular component such as air ejectors or valves; or high back pressure not attributable to high circulating water temperature; or vacuum losses from a known cause. | U1-Forced - Immediate | 852-CC steam units
3149 | Loss of vacuum not attributable to a particular component such as air ejectors or valves; or high back pressure not attributable to high circulating water temperature; or vacuum losses from a known cause. | Balance of Plant | Condensing System | U1 | Forced - Immediate | 2014 | Waste Heat | WH | 852 | CC steam units | MRO | Summer | 55.4665 | 256 | 1 | 1 | 3149-Loss of vacuum not attributable to a particular component such as air ejectors or valves; or high back pressure not attributable to high circulating water temperature; or vacuum losses from a known cause. | U1-Forced - Immediate | 852-CC steam units
3149 | Loss of vacuum not attributable to a particular component such as air ejectors or valves; or high back pressure not attributable to high circulating water temperature; or vacuum losses from a known cause. | Balance of Plant | Condensing System | U1 | Forced - Immediate | 2014 | Waste Heat | WH | 852 | CC steam units | RFC | Summer | 80.7498 | 255 | 1 | 1 | 3149-Loss of vacuum not attributable to a particular component such as air ejectors or valves; or high back pressure not attributable to high circulating water temperature; or vacuum losses from a known cause. | U1-Forced - Immediate | 852-CC steam units
3149 | Loss of vacuum not attributable to a particular component such as air ejectors or valves; or high back pressure not attributable to high circulating water temperature; or vacuum losses from a known cause. | Balance of Plant | Condensing System | U1 | Forced - Immediate | 2014 | Waste Heat | WH | 852 | CC steam units | TRE | Summer | 478.8332 | 170 | 1 | 1 | 3149-Loss of vacuum not attributable to a particular component such as air ejectors or valves; or high back pressure not attributable to high circulating water temperature; or vacuum losses from a known cause. | U1-Forced - Immediate | 852-CC steam units
3149 | Loss of vacuum not attributable to a particular component such as air ejectors or valves; or high back pressure not attributable to high circulating water temperature; or vacuum losses from a known cause. | Balance of Plant | Condensing System | SF | Startup Failure | 2014 | Waste Heat | WH | 852 | CC steam units | WECC | Winter | 36 | 240 | 1 | 1 | 3149-Loss of vacuum not attributable to a particular component such as air ejectors or valves; or high back pressure not attributable to high circulating water temperature; or vacuum losses from a known cause. | SF-Startup Failure | 852-CC steam units
3149 | Loss of vacuum not attributable to a particular component such as air ejectors or valves; or high back pressure not attributable to high circulating water temperature; or vacuum losses from a known cause. | Balance of Plant | Condensing System | U1 | Forced - Immediate | 2014 | Gas | GG | 852 | CC steam units | SERC | Off-Peak | 738.6163 | 487 | 1 | 1 | 3149-Loss of vacuum not attributable to a particular component such as air ejectors or valves; or high back pressure not attributable to high circulating water temperature; or vacuum losses from a known cause. | U1-Forced - Immediate | 852-CC steam units