5240 | Fire detection and extinguishing system B | Gas Turbine | Miscellaneous (Gas Turbine) | U1 | Forced - Immediate | 2014 | Gas | GG | 300 | Gas Turbine/Jet Engine (Simple Cycle Operation) | WECC | Off-Peak | 1097.6 | 42 | 1 | 1 | 5240-Fire detection and extinguishing system B | U1-Forced - Immediate | 300-Gas Turbine/Jet Engine (Simple Cycle Operation)
5240 | Fire detection and extinguishing system B | Gas Turbine | Miscellaneous (Gas Turbine) | U1 | Forced - Immediate | 2014 | Gas | GG | 300 | Gas Turbine/Jet Engine (Simple Cycle Operation) | RFC | Off-Peak | 1103.3333 | 50 | 1 | 1 | 5240-Fire detection and extinguishing system B | U1-Forced - Immediate | 300-Gas Turbine/Jet Engine (Simple Cycle Operation)
5240 | Fire detection and extinguishing system B | Gas Turbine | Miscellaneous (Gas Turbine) | U1 | Forced - Immediate | 2014 | Gas | GG | 300 | Gas Turbine/Jet Engine (Simple Cycle Operation) | NPCC | Summer | 179.7833 | 46.9 | 1 | 1 | 5240-Fire detection and extinguishing system B | U1-Forced - Immediate | 300-Gas Turbine/Jet Engine (Simple Cycle Operation)
5240 | Fire detection and extinguishing system B | Gas Turbine | Miscellaneous (Gas Turbine) | U1 | Forced - Immediate | 2014 | Gas | GG | 300 | Gas Turbine/Jet Engine (Simple Cycle Operation) | WECC | Summer | 2501.125 | 53.5 | 1 | 1 | 5240-Fire detection and extinguishing system B | U1-Forced - Immediate | 300-Gas Turbine/Jet Engine (Simple Cycle Operation)
5240 | Fire detection and extinguishing system B | Gas Turbine | Miscellaneous (Gas Turbine) | U1 | Forced - Immediate | 2014 | Gas | GG | 300 | Gas Turbine/Jet Engine (Simple Cycle Operation) | WECC | Summer | 15944.5 | 55 | 1 | 1 | 5240-Fire detection and extinguishing system B | U1-Forced - Immediate | 300-Gas Turbine/Jet Engine (Simple Cycle Operation)
5240 | Fire detection and extinguishing system B | Gas Turbine | Miscellaneous (Gas Turbine) | U1 | Forced - Immediate | 2014 | Gas | GG | 300 | Gas Turbine/Jet Engine (Simple Cycle Operation) | RFC | Winter | 6480 | 120 | 1 | 1 | 5240-Fire detection and extinguishing system B | U1-Forced - Immediate | 300-Gas Turbine/Jet Engine (Simple Cycle Operation)
5240 | Fire detection and extinguishing system B | Gas Turbine | Miscellaneous (Gas Turbine) | U1 | Forced - Immediate | 2014 | Gas | GG | 300 | Gas Turbine/Jet Engine (Simple Cycle Operation) | WECC | Winter | 17060.7 | 53 | 1 | 1 | 5240-Fire detection and extinguishing system B | U1-Forced - Immediate | 300-Gas Turbine/Jet Engine (Simple Cycle Operation)
5240 | Fire detection and extinguishing system B | Gas Turbine | Miscellaneous (Gas Turbine) | D1 | Forced - Immediate | 2014 | Gas | GG | 800 | Miscellaneous | RFC | Summer | 993.3333 | 80 | 1 | 1 | 5240-Fire detection and extinguishing system B | D1-Forced - Immediate | 800-Miscellaneous
5240 | Fire detection and extinguishing system B | Gas Turbine | Miscellaneous (Gas Turbine) | U1 | Forced - Immediate | 2014 | Gas | GG | 800 | Miscellaneous | NPCC | Off-Peak | 903.375 | 148.5 | 1 | 1 | 5240-Fire detection and extinguishing system B | U1-Forced - Immediate | 800-Miscellaneous
5240 | Fire detection and extinguishing system B | Gas Turbine | Miscellaneous (Gas Turbine) | U1 | Forced - Immediate | 2014 | Gas | GG | 800 | Miscellaneous | MRO | Summer | 498.7732 | 267.2 | 1 | 1 | 5240-Fire detection and extinguishing system B | U1-Forced - Immediate | 800-Miscellaneous
5240 | Fire detection and extinguishing system B | Gas Turbine | Miscellaneous (Gas Turbine) | D1 | Forced - Immediate | 2014 | Gas | GG | 800 | Miscellaneous | NPCC | Off-Peak | 34.5083 | 50.5 | 1 | 1 | 5240-Fire detection and extinguishing system B | D1-Forced - Immediate | 800-Miscellaneous
5240 | Fire detection and extinguishing system B | Gas Turbine | Miscellaneous (Gas Turbine) | D1 | Forced - Immediate | 2014 | Gas | GG | 850 | Combined Cycle Block | NPCC | Winter | 707.8499 | 297 | 1 | 1 | 5240-Fire detection and extinguishing system B | D1-Forced - Immediate | 850-Combined Cycle Block
5240 | Fire detection and extinguishing system B | Gas Turbine | Miscellaneous (Gas Turbine) | D1 | Forced - Immediate | 2014 | Gas | GG | 850 | Combined Cycle Block | SERC | Winter | 1989.9 | 402 | 1 | 2 | 5240-Fire detection and extinguishing system B | D1-Forced - Immediate | 850-Combined Cycle Block
5240 | Fire detection and extinguishing system B | Gas Turbine | Miscellaneous (Gas Turbine) | U1 | Forced - Immediate | 2014 | Gas | GG | 850 | Combined Cycle Block | WECC | Off-Peak | 2053.3333 | 88 | 1 | 1 | 5240-Fire detection and extinguishing system B | U1-Forced - Immediate | 850-Combined Cycle Block
5240 | Fire detection and extinguishing system B | Gas Turbine | Miscellaneous (Gas Turbine) | U1 | Forced - Immediate | 2014 | Gas | OG | 850 | Combined Cycle Block | SERC | Off-Peak | 304.3333 | 220 | 1 | 1 | 5240-Fire detection and extinguishing system B | U1-Forced - Immediate | 850-Combined Cycle Block
5240 | Fire detection and extinguishing system B | Gas Turbine | Miscellaneous (Gas Turbine) | D1 | Forced - Immediate | 2014 | Gas | GG | 850 | Combined Cycle Block | SERC | Off-Peak | 205.8333 | 190 | 1 | 1 | 5240-Fire detection and extinguishing system B | D1-Forced - Immediate | 850-Combined Cycle Block
5240 | Fire detection and extinguishing system B | Gas Turbine | Miscellaneous (Gas Turbine) | D1 | Forced - Immediate | 2014 | Gas | GG | 850 | Combined Cycle Block | SERC | Summer | 294.7666 | 239 | 1 | 1 | 5240-Fire detection and extinguishing system B | D1-Forced - Immediate | 850-Combined Cycle Block
5240 | Fire detection and extinguishing system B | Gas Turbine | Miscellaneous (Gas Turbine) | D1 | Forced - Immediate | 2014 | Gas | GG | 850 | Combined Cycle Block | SERC | Winter | 516.6 | 246 | 1 | 1 | 5240-Fire detection and extinguishing system B | D1-Forced - Immediate | 850-Combined Cycle Block
5240 | Fire detection and extinguishing system B | Gas Turbine | Miscellaneous (Gas Turbine) | D1 | Forced - Immediate | 2014 | Waste Heat | WH | 850 | Combined Cycle Block | SERC | Off-Peak | 1096.5 | 90 | 1 | 1 | 5240-Fire detection and extinguishing system B | D1-Forced - Immediate | 850-Combined Cycle Block
5240 | Fire detection and extinguishing system B | Gas Turbine | Miscellaneous (Gas Turbine) | D1 | Forced - Immediate | 2014 | Waste Heat | WH | 850 | Combined Cycle Block | RFC | Summer | 3.6167 | 7 | 1 | 1 | 5240-Fire detection and extinguishing system B | D1-Forced - Immediate | 850-Combined Cycle Block
5240 | Fire detection and extinguishing system B | Gas Turbine | Miscellaneous (Gas Turbine) | U1 | Forced - Immediate | 2014 | Gas | GG | 850 | Combined Cycle Block | NPCC | Off-Peak | 1069.0166 | 77 | 1 | 1 | 5240-Fire detection and extinguishing system B | U1-Forced - Immediate | 850-Combined Cycle Block
5240 | Fire detection and extinguishing system B | Gas Turbine | Miscellaneous (Gas Turbine) | U1 | Forced - Immediate | 2014 | Gas | GG | 850 | Combined Cycle Block | SERC | Off-Peak | 2302.6499 | 189 | 1 | 1 | 5240-Fire detection and extinguishing system B | U1-Forced - Immediate | 850-Combined Cycle Block
5240 | Fire detection and extinguishing system B | Gas Turbine | Miscellaneous (Gas Turbine) | U1 | Forced - Immediate | 2014 | Gas | GG | 850 | Combined Cycle Block | NPCC | Summer | 53 | 106 | 1 | 1 | 5240-Fire detection and extinguishing system B | U1-Forced - Immediate | 850-Combined Cycle Block
5240 | Fire detection and extinguishing system B | Gas Turbine | Miscellaneous (Gas Turbine) | D1 | Forced - Immediate | 2014 | Gas | GG | 850 | Combined Cycle Block | SERC | Off-Peak | 696.54 | 244.4 | 1 | 1 | 5240-Fire detection and extinguishing system B | D1-Forced - Immediate | 850-Combined Cycle Block
5240 | Fire detection and extinguishing system B | Gas Turbine | Miscellaneous (Gas Turbine) | D1 | Forced - Immediate | 2014 | Gas | GG | 850 | Combined Cycle Block | SERC | Summer | 4040.9132 | 264.4 | 1 | 1 | 5240-Fire detection and extinguishing system B | D1-Forced - Immediate | 850-Combined Cycle Block
5240 | Fire detection and extinguishing system B | Gas Turbine | Miscellaneous (Gas Turbine) | U1 | Forced - Immediate | 2014 | Gas | GG | 850 | Combined Cycle Block | SERC | Winter | 945 | 300 | 1 | 1 | 5240-Fire detection and extinguishing system B | U1-Forced - Immediate | 850-Combined Cycle Block
5240 | Fire detection and extinguishing system B | Gas Turbine | Miscellaneous (Gas Turbine) | U1 | Forced - Immediate | 2014 | Waste Heat | WH | 850 | Combined Cycle Block | NPCC | Off-Peak | 270.072 | 92.07 | 1 | 1 | 5240-Fire detection and extinguishing system B | U1-Forced - Immediate | 850-Combined Cycle Block
5240 | Fire detection and extinguishing system B | Gas Turbine | Miscellaneous (Gas Turbine) | D1 | Forced - Immediate | 2014 | Gas | GG | 850 | Combined Cycle Block | RFC | Off-Peak | 320 | 100 | 1 | 1 | 5240-Fire detection and extinguishing system B | D1-Forced - Immediate | 850-Combined Cycle Block
5240 | Fire detection and extinguishing system B | Gas Turbine | Miscellaneous (Gas Turbine) | U1 | Forced - Immediate | 2014 | Gas | GG | 850 | Combined Cycle Block | NPCC | Winter | 2567.0933 | 81.28 | 1 | 1 | 5240-Fire detection and extinguishing system B | U1-Forced - Immediate | 850-Combined Cycle Block
5240 | Fire detection and extinguishing system B | Gas Turbine | Miscellaneous (Gas Turbine) | D1 | Forced - Immediate | 2014 | Gas | GG | 850 | Combined Cycle Block | RFC | Off-Peak | 3646.1332 | 176 | 1 | 1 | 5240-Fire detection and extinguishing system B | D1-Forced - Immediate | 850-Combined Cycle Block
5240 | Fire detection and extinguishing system B | Gas Turbine | Miscellaneous (Gas Turbine) | D1 | Forced - Immediate | 2014 | Gas | GG | 850 | Combined Cycle Block | TRE | Summer | 1640.775 | 250.5 | 1 | 1 | 5240-Fire detection and extinguishing system B | D1-Forced - Immediate | 850-Combined Cycle Block
5240 | Fire detection and extinguishing system B | Gas Turbine | Miscellaneous (Gas Turbine) | D1 | Forced - Immediate | 2014 | Gas | GG | 850 | Combined Cycle Block | SERC | Winter | 932.2665 | 184 | 1 | 1 | 5240-Fire detection and extinguishing system B | D1-Forced - Immediate | 850-Combined Cycle Block
5240 | Fire detection and extinguishing system B | Gas Turbine | Miscellaneous (Gas Turbine) | U1 | Forced - Immediate | 2014 | Gas | GG | 850 | Combined Cycle Block | RFC | Summer | 146.1833 | 49 | 1 | 1 | 5240-Fire detection and extinguishing system B | U1-Forced - Immediate | 850-Combined Cycle Block
5240 | Fire detection and extinguishing system B | Gas Turbine | Miscellaneous (Gas Turbine) | U1 | Forced - Immediate | 2014 | Gas | GG | 850 | Combined Cycle Block | NPCC | Summer | 238.5 | 106 | 1 | 1 | 5240-Fire detection and extinguishing system B | U1-Forced - Immediate | 850-Combined Cycle Block
5240 | Fire detection and extinguishing system B | Gas Turbine | Miscellaneous (Gas Turbine) | D1 | Forced - Immediate | 2014 | Gas | GG | 850 | Combined Cycle Block | TRE | Summer | 1474.7666 | 293 | 1 | 1 | 5240-Fire detection and extinguishing system B | D1-Forced - Immediate | 850-Combined Cycle Block
5240 | Fire detection and extinguishing system B | Gas Turbine | Miscellaneous (Gas Turbine) | D1 | Forced - Immediate | 2014 | Gas | GG | 850 | Combined Cycle Block | NPCC | Winter | 1458.0332 | 263.5 | 1 | 1 | 5240-Fire detection and extinguishing system B | D1-Forced - Immediate | 850-Combined Cycle Block
5240 | Fire detection and extinguishing system B | Gas Turbine | Miscellaneous (Gas Turbine) | U1 | Forced - Immediate | 2014 | Gas | GG | 850 | Combined Cycle Block | SERC | Winter | 5842.3995 | 804 | 1 | 1 | 5240-Fire detection and extinguishing system B | U1-Forced - Immediate | 850-Combined Cycle Block
5240 | Fire detection and extinguishing system B | Gas Turbine | Miscellaneous (Gas Turbine) | D1 | Forced - Immediate | 2014 | Gas | GG | 850 | Combined Cycle Block | SERC | Off-Peak | 325.8666 | 244.4 | 1 | 1 | 5240-Fire detection and extinguishing system B | D1-Forced - Immediate | 850-Combined Cycle Block
5240 | Fire detection and extinguishing system B | Gas Turbine | Miscellaneous (Gas Turbine) | D1 | Forced - Immediate | 2014 | Gas | GG | 850 | Combined Cycle Block | SERC | Summer | 1101.24 | 386.4 | 1 | 1 | 5240-Fire detection and extinguishing system B | D1-Forced - Immediate | 850-Combined Cycle Block
5240 | Fire detection and extinguishing system B | Gas Turbine | Miscellaneous (Gas Turbine) | U1 | Forced - Immediate | 2014 | Gas | GG | 850 | Combined Cycle Block | SERC | Off-Peak | 1735.7665 | 484.4 | 1 | 1 | 5240-Fire detection and extinguishing system B | U1-Forced - Immediate | 850-Combined Cycle Block
5240 | Fire detection and extinguishing system B | Gas Turbine | Miscellaneous (Gas Turbine) | U1 | Forced - Immediate | 2014 | Gas | GG | 850 | Combined Cycle Block | NPCC | Summer | 380.55 | 50.74 | 1 | 1 | 5240-Fire detection and extinguishing system B | U1-Forced - Immediate | 850-Combined Cycle Block
5240 | Fire detection and extinguishing system B | Gas Turbine | Miscellaneous (Gas Turbine) | D1 | Forced - Immediate | 2014 | Gas | GG | 850 | Combined Cycle Block | SERC | Summer | 2299.2664 | 364 | 1 | 1 | 5240-Fire detection and extinguishing system B | D1-Forced - Immediate | 850-Combined Cycle Block
5240 | Fire detection and extinguishing system B | Gas Turbine | Miscellaneous (Gas Turbine) | D1 | Forced - Immediate | 2014 | Gas | GG | 850 | Combined Cycle Block | RFC | Winter | 407.8665 | 322 | 1 | 1 | 5240-Fire detection and extinguishing system B | D1-Forced - Immediate | 850-Combined Cycle Block
5240 | Fire detection and extinguishing system B | Gas Turbine | Miscellaneous (Gas Turbine) | D1 | Forced - Immediate | 2014 | Gas | GG | 850 | Combined Cycle Block | SERC | Winter | 1259.5999 | 402 | 1 | 1 | 5240-Fire detection and extinguishing system B | D1-Forced - Immediate | 850-Combined Cycle Block
5240 | Fire detection and extinguishing system B | Gas Turbine | Miscellaneous (Gas Turbine) | U1 | Forced - Immediate | 2014 | Gas | GG | 850 | Combined Cycle Block | NPCC | Off-Peak | 519.1473 | 186.52 | 1 | 1 | 5240-Fire detection and extinguishing system B | U1-Forced - Immediate | 850-Combined Cycle Block
5240 | Fire detection and extinguishing system B | Gas Turbine | Miscellaneous (Gas Turbine) | U1 | Forced - Immediate | 2014 | Gas | GG | 850 | Combined Cycle Block | NPCC | Winter | 59.3333 | 40 | 1 | 1 | 5240-Fire detection and extinguishing system B | U1-Forced - Immediate | 850-Combined Cycle Block
5240 | Fire detection and extinguishing system B | Gas Turbine | Miscellaneous (Gas Turbine) | SF | Startup Failure | 2014 | Gas | GG | 851 | CC GT units | TRE | Summer | 43.1999 | 162 | 1 | 1 | 5240-Fire detection and extinguishing system B | SF-Startup Failure | 851-CC GT units
5240 | Fire detection and extinguishing system B | Gas Turbine | Miscellaneous (Gas Turbine) | U1 | Forced - Immediate | 2014 | Gas | GG | 851 | CC GT units | TRE | Off-Peak | 133.8999 | 78 | 1 | 1 | 5240-Fire detection and extinguishing system B | U1-Forced - Immediate | 851-CC GT units
5240 | Fire detection and extinguishing system B | Gas Turbine | Miscellaneous (Gas Turbine) | U1 | Forced - Immediate | 2014 | Gas | GG | 851 | CC GT units | RFC | Off-Peak | 211.9333 | 44 | 1 | 1 | 5240-Fire detection and extinguishing system B | U1-Forced - Immediate | 851-CC GT units
5240 | Fire detection and extinguishing system B | Gas Turbine | Miscellaneous (Gas Turbine) | U1 | Forced - Immediate | 2014 | Gas | GG | 851 | CC GT units | SERC | Off-Peak | 338.1 | 138 | 1 | 1 | 5240-Fire detection and extinguishing system B | U1-Forced - Immediate | 851-CC GT units
5240 | Fire detection and extinguishing system B | Gas Turbine | Miscellaneous (Gas Turbine) | U1 | Forced - Immediate | 2014 | Gas | GG | 851 | CC GT units | RFC | Summer | 187 | 44 | 1 | 1 | 5240-Fire detection and extinguishing system B | U1-Forced - Immediate | 851-CC GT units
5240 | Fire detection and extinguishing system B | Gas Turbine | Miscellaneous (Gas Turbine) | U1 | Forced - Immediate | 2014 | Gas | GG | 851 | CC GT units | SERC | Winter | 967.6332 | 203 | 1 | 1 | 5240-Fire detection and extinguishing system B | U1-Forced - Immediate | 851-CC GT units
5240 | Fire detection and extinguishing system B | Gas Turbine | Miscellaneous (Gas Turbine) | U1 | Forced - Immediate | 2014 | Gas | GG | 851 | CC GT units | SERC | Winter | 2811.55 | 203 | 1 | 1 | 5240-Fire detection and extinguishing system B | U1-Forced - Immediate | 851-CC GT units
5240 | Fire detection and extinguishing system B | Gas Turbine | Miscellaneous (Gas Turbine) | U2 | Forced - Delayed | 2014 | Gas | GG | 851 | CC GT units | TRE | Summer | 2955.4499 | 153 | 1 | 1 | 5240-Fire detection and extinguishing system B | U2-Forced - Delayed | 851-CC GT units
5240 | Fire detection and extinguishing system B | Gas Turbine | Miscellaneous (Gas Turbine) | U1 | Forced - Immediate | 2014 | Gas | GG | 851 | CC GT units | SERC | Off-Peak | 266.9332 | 182 | 1 | 1 | 5240-Fire detection and extinguishing system B | U1-Forced - Immediate | 851-CC GT units
5240 | Fire detection and extinguishing system B | Gas Turbine | Miscellaneous (Gas Turbine) | U1 | Forced - Immediate | 2014 | Gas | GG | 851 | CC GT units | SERC | Off-Peak | 1227.9165 | 175 | 1 | 1 | 5240-Fire detection and extinguishing system B | U1-Forced - Immediate | 851-CC GT units
5240 | Fire detection and extinguishing system B | Gas Turbine | Miscellaneous (Gas Turbine) | U1 | Forced - Immediate | 2014 | Gas | GG | 851 | CC GT units | RFC | Winter | 40.2 | 36 | 1 | 1 | 5240-Fire detection and extinguishing system B | U1-Forced - Immediate | 851-CC GT units
5240 | Fire detection and extinguishing system B | Gas Turbine | Miscellaneous (Gas Turbine) | U1 | Forced - Immediate | 2014 | Gas | GG | 851 | CC GT units | WECC | Off-Peak | 12.6667 | 38 | 1 | 1 | 5240-Fire detection and extinguishing system B | U1-Forced - Immediate | 851-CC GT units
5240 | Fire detection and extinguishing system B | Gas Turbine | Miscellaneous (Gas Turbine) | U1 | Forced - Immediate | 2014 | Gas | GG | 851 | CC GT units | RFC | Off-Peak | 21.2667 | 44 | 1 | 1 | 5240-Fire detection and extinguishing system B | U1-Forced - Immediate | 851-CC GT units
5240 | Fire detection and extinguishing system B | Gas Turbine | Miscellaneous (Gas Turbine) | U1 | Forced - Immediate | 2014 | Gas | GG | 851 | CC GT units | TRE | Off-Peak | 262.9333 | 58 | 1 | 1 | 5240-Fire detection and extinguishing system B | U1-Forced - Immediate | 851-CC GT units
5240 | Fire detection and extinguishing system B | Gas Turbine | Miscellaneous (Gas Turbine) | U1 | Forced - Immediate | 2014 | Gas | GG | 851 | CC GT units | SERC | Summer | 319.9999 | 240 | 1 | 1 | 5240-Fire detection and extinguishing system B | U1-Forced - Immediate | 851-CC GT units
5240 | Fire detection and extinguishing system B | Gas Turbine | Miscellaneous (Gas Turbine) | U1 | Forced - Immediate | 2014 | Gas | GG | 851 | CC GT units | TRE | Summer | 442 | 136 | 1 | 1 | 5240-Fire detection and extinguishing system B | U1-Forced - Immediate | 851-CC GT units
5240 | Fire detection and extinguishing system B | Gas Turbine | Miscellaneous (Gas Turbine) | U1 | Forced - Immediate | 2014 | Gas | GG | 851 | CC GT units | MRO | Summer | 469.6 | 48 | 1 | 1 | 5240-Fire detection and extinguishing system B | U1-Forced - Immediate | 851-CC GT units
5240 | Fire detection and extinguishing system B | Gas Turbine | Miscellaneous (Gas Turbine) | U1 | Forced - Immediate | 2014 | Gas | GG | 851 | CC GT units | TRE | Summer | 703.2332 | 146 | 1 | 1 | 5240-Fire detection and extinguishing system B | U1-Forced - Immediate | 851-CC GT units
5240 | Fire detection and extinguishing system B | Gas Turbine | Miscellaneous (Gas Turbine) | U1 | Forced - Immediate | 2014 | Gas | GG | 851 | CC GT units | TRE | Summer | 855.8999 | 162 | 1 | 1 | 5240-Fire detection and extinguishing system B | U1-Forced - Immediate | 851-CC GT units
5240 | Fire detection and extinguishing system B | Gas Turbine | Miscellaneous (Gas Turbine) | U1 | Forced - Immediate | 2014 | Gas | GG | 851 | CC GT units | SERC | Summer | 1676.1 | 151 | 1 | 1 | 5240-Fire detection and extinguishing system B | U1-Forced - Immediate | 851-CC GT units
5240 | Fire detection and extinguishing system B | Gas Turbine | Miscellaneous (Gas Turbine) | U1 | Forced - Immediate | 2014 | Gas | GG | 851 | CC GT units | RFC | Off-Peak | 473 | 44 | 1 | 1 | 5240-Fire detection and extinguishing system B | U1-Forced - Immediate | 851-CC GT units
5240 | Fire detection and extinguishing system B | Gas Turbine | Miscellaneous (Gas Turbine) | U1 | Forced - Immediate | 2014 | Gas | GG | 851 | CC GT units | WECC | Off-Peak | 4005.3333 | 160 | 1 | 1 | 5240-Fire detection and extinguishing system B | U1-Forced - Immediate | 851-CC GT units
5240 | Fire detection and extinguishing system B | Gas Turbine | Miscellaneous (Gas Turbine) | U1 | Forced - Immediate | 2014 | Gas | GG | 851 | CC GT units | TRE | Summer | 1734 | 136 | 1 | 1 | 5240-Fire detection and extinguishing system B | U1-Forced - Immediate | 851-CC GT units
5240 | Fire detection and extinguishing system B | Gas Turbine | Miscellaneous (Gas Turbine) | U1 | Forced - Immediate | 2014 | Gas | GG | 851 | CC GT units | WECC | Winter | 40 | 60 | 1 | 1 | 5240-Fire detection and extinguishing system B | U1-Forced - Immediate | 851-CC GT units
5240 | Fire detection and extinguishing system B | Gas Turbine | Miscellaneous (Gas Turbine) | U1 | Forced - Immediate | 2014 | Gas | GG | 851 | CC GT units | NPCC | Winter | 1097.2499 | 171 | 1 | 1 | 5240-Fire detection and extinguishing system B | U1-Forced - Immediate | 851-CC GT units
5240 | Fire detection and extinguishing system B | Gas Turbine | Miscellaneous (Gas Turbine) | U1 | Forced - Immediate | 2014 | Gas | GG | 851 | CC GT units | SERC | Off-Peak | 452.6666 | 140 | 1 | 1 | 5240-Fire detection and extinguishing system B | U1-Forced - Immediate | 851-CC GT units
5240 | Fire detection and extinguishing system B | Gas Turbine | Miscellaneous (Gas Turbine) | U1 | Forced - Immediate | 2014 | Gas | GG | 851 | CC GT units | SERC | Summer | 1233.1666 | 151 | 1 | 1 | 5240-Fire detection and extinguishing system B | U1-Forced - Immediate | 851-CC GT units
5240 | Fire detection and extinguishing system B | Gas Turbine | Miscellaneous (Gas Turbine) | U1 | Forced - Immediate | 2014 | Gas | GG | 851 | CC GT units | RFC | Summer | 1515.0333 | 151 | 1 | 1 | 5240-Fire detection and extinguishing system B | U1-Forced - Immediate | 851-CC GT units
5240 | Fire detection and extinguishing system B | Gas Turbine | Miscellaneous (Gas Turbine) | U1 | Forced - Immediate | 2014 | Gas | GG | 851 | CC GT units | SERC | Summer | 1618.2166 | 151 | 1 | 1 | 5240-Fire detection and extinguishing system B | U1-Forced - Immediate | 851-CC GT units
5240 | Fire detection and extinguishing system B | Gas Turbine | Miscellaneous (Gas Turbine) | U1 | Forced - Immediate | 2014 | Gas | GG | 851 | CC GT units | SERC | Summer | 4970.4166 | 151 | 1 | 1 | 5240-Fire detection and extinguishing system B | U1-Forced - Immediate | 851-CC GT units
5240 | Fire detection and extinguishing system B | Gas Turbine | Miscellaneous (Gas Turbine) | U1 | Forced - Immediate | 2014 | Gas | GG | 851 | CC GT units | WECC | Winter | 10 | 60 | 1 | 1 | 5240-Fire detection and extinguishing system B | U1-Forced - Immediate | 851-CC GT units
5240 | Fire detection and extinguishing system B | Gas Turbine | Miscellaneous (Gas Turbine) | U1 | Forced - Immediate | 2014 | Gas | GG | 851 | CC GT units | SERC | Off-Peak | 237.3333 | 178 | 1 | 1 | 5240-Fire detection and extinguishing system B | U1-Forced - Immediate | 851-CC GT units
5240 | Fire detection and extinguishing system B | Gas Turbine | Miscellaneous (Gas Turbine) | U1 | Forced - Immediate | 2014 | Gas | GG | 851 | CC GT units | WECC | Summer | 324.1065 | 188.8 | 1 | 1 | 5240-Fire detection and extinguishing system B | U1-Forced - Immediate | 851-CC GT units
5240 | Fire detection and extinguishing system B | Gas Turbine | Miscellaneous (Gas Turbine) | U1 | Forced - Immediate | 2014 | Gas | GG | 851 | CC GT units | TRE | Summer | 461.5 | 142 | 1 | 1 | 5240-Fire detection and extinguishing system B | U1-Forced - Immediate | 851-CC GT units
5240 | Fire detection and extinguishing system B | Gas Turbine | Miscellaneous (Gas Turbine) | U1 | Forced - Immediate | 2014 | Gas | GG | 851 | CC GT units | TRE | Summer | 8019 | 132 | 1 | 1 | 5240-Fire detection and extinguishing system B | U1-Forced - Immediate | 851-CC GT units
5240 | Fire detection and extinguishing system B | Gas Turbine | Miscellaneous (Gas Turbine) | U1 | Forced - Immediate | 2014 | Gas | GG | 851 | CC GT units | SERC | Winter | 896.4 | 216 | 1 | 1 | 5240-Fire detection and extinguishing system B | U1-Forced - Immediate | 851-CC GT units
5240 | Fire detection and extinguishing system B | Gas Turbine | Miscellaneous (Gas Turbine) | U1 | Forced - Immediate | 2014 | Gas | GG | 851 | CC GT units | TRE | Off-Peak | 2219.4 | 162 | 1 | 1 | 5240-Fire detection and extinguishing system B | U1-Forced - Immediate | 851-CC GT units
5240 | Fire detection and extinguishing system B | Gas Turbine | Miscellaneous (Gas Turbine) | U1 | Forced - Immediate | 2014 | Gas | GG | 851 | CC GT units | RFC | Off-Peak | 9188.1 | 166 | 1 | 1 | 5240-Fire detection and extinguishing system B | U1-Forced - Immediate | 851-CC GT units
5240 | Fire detection and extinguishing system B | Gas Turbine | Miscellaneous (Gas Turbine) | U1 | Forced - Immediate | 2014 | Gas | GG | 851 | CC GT units | TRE | Summer | 167.7499 | 165 | 1 | 1 | 5240-Fire detection and extinguishing system B | U1-Forced - Immediate | 851-CC GT units
5240 | Fire detection and extinguishing system B | Gas Turbine | Miscellaneous (Gas Turbine) | U1 | Forced - Immediate | 2014 | Gas | GG | 851 | CC GT units | SERC | Summer | 196.155 | 145.3 | 1 | 1 | 5240-Fire detection and extinguishing system B | U1-Forced - Immediate | 851-CC GT units
5240 | Fire detection and extinguishing system B | Gas Turbine | Miscellaneous (Gas Turbine) | U1 | Forced - Immediate | 2014 | Gas | GG | 851 | CC GT units | NPCC | Winter | 199.4999 | 171 | 1 | 1 | 5240-Fire detection and extinguishing system B | U1-Forced - Immediate | 851-CC GT units
5240 | Fire detection and extinguishing system B | Gas Turbine | Miscellaneous (Gas Turbine) | U1 | Forced - Immediate | 2014 | Gas | GG | 851 | CC GT units | MRO | Off-Peak | 13.0416 | 31.3 | 1 | 1 | 5240-Fire detection and extinguishing system B | U1-Forced - Immediate | 851-CC GT units
5240 | Fire detection and extinguishing system B | Gas Turbine | Miscellaneous (Gas Turbine) | U1 | Forced - Immediate | 2014 | Gas | GG | 851 | CC GT units | SERC | Off-Peak | 609.1666 | 170 | 1 | 1 | 5240-Fire detection and extinguishing system B | U1-Forced - Immediate | 851-CC GT units
5240 | Fire detection and extinguishing system B | Gas Turbine | Miscellaneous (Gas Turbine) | U1 | Forced - Immediate | 2014 | Gas | GG | 851 | CC GT units | TRE | Summer | 1912.5 | 150 | 1 | 1 | 5240-Fire detection and extinguishing system B | U1-Forced - Immediate | 851-CC GT units
5240 | Fire detection and extinguishing system B | Gas Turbine | Miscellaneous (Gas Turbine) | U1 | Forced - Immediate | 2014 | Gas | GG | 851 | CC GT units | WECC | Summer | 2438.4666 | 158 | 1 | 1 | 5240-Fire detection and extinguishing system B | U1-Forced - Immediate | 851-CC GT units
5240 | Fire detection and extinguishing system B | Gas Turbine | Miscellaneous (Gas Turbine) | D1 | Forced - Immediate | 2014 | Waste Heat | WH | 852 | CC steam units | SERC | Off-Peak | 151.0666 | 103 | 1 | 1 | 5240-Fire detection and extinguishing system B | D1-Forced - Immediate | 852-CC steam units
5240 | Fire detection and extinguishing system B | Gas Turbine | Miscellaneous (Gas Turbine) | D1 | Forced - Immediate | 2014 | Waste Heat | WH | 852 | CC steam units | SERC | Winter | 450.4499 | 94.5 | 1 | 1 | 5240-Fire detection and extinguishing system B | D1-Forced - Immediate | 852-CC steam units
5240 | Fire detection and extinguishing system B | Gas Turbine | Miscellaneous (Gas Turbine) | D2 | Forced - Delayed | 2014 | Waste Heat | WH | 852 | CC steam units | TRE | Summer | 3283.8332 | 170 | 1 | 1 | 5240-Fire detection and extinguishing system B | D2-Forced - Delayed | 852-CC steam units
5240 | Fire detection and extinguishing system B | Gas Turbine | Miscellaneous (Gas Turbine) | D1 | Forced - Immediate | 2014 | Waste Heat | WH | 852 | CC steam units | WECC | Off-Peak | 3.3333 | 10 | 1 | 1 | 5240-Fire detection and extinguishing system B | D1-Forced - Immediate | 852-CC steam units
5240 | Fire detection and extinguishing system B | Gas Turbine | Miscellaneous (Gas Turbine) | D1 | Forced - Immediate | 2014 | Waste Heat | WH | 852 | CC steam units | NPCC | Winter | 159.8332 | 137 | 1 | 1 | 5240-Fire detection and extinguishing system B | D1-Forced - Immediate | 852-CC steam units
5240 | Fire detection and extinguishing system B | Gas Turbine | Miscellaneous (Gas Turbine) | D1 | Forced - Immediate | 2014 | Waste Heat | WH | 852 | CC steam units | TRE | Summer | 91.4999 | 90 | 1 | 1 | 5240-Fire detection and extinguishing system B | D1-Forced - Immediate | 852-CC steam units
5240 | Fire detection and extinguishing system B | Gas Turbine | Miscellaneous (Gas Turbine) | D1 | Forced - Immediate | 2014 | Waste Heat | WH | 852 | CC steam units | RFC | Summer | 2387.9333 | 238 | 1 | 1 | 5240-Fire detection and extinguishing system B | D1-Forced - Immediate | 852-CC steam units
5240 | Fire detection and extinguishing system B | Gas Turbine | Miscellaneous (Gas Turbine) | U1 | Forced - Immediate | 2014 | Gas | GG | 852 | CC steam units | WECC | Summer | 45.3333 | 16 | 1 | 1 | 5240-Fire detection and extinguishing system B | U1-Forced - Immediate | 852-CC steam units
5240 | Fire detection and extinguishing system B | Gas Turbine | Miscellaneous (Gas Turbine) | U1 | Forced - Immediate | 2014 | Waste Heat | WH | 852 | CC steam units | TRE | Off-Peak | 147.6333 | 86 | 1 | 1 | 5240-Fire detection and extinguishing system B | U1-Forced - Immediate | 852-CC steam units
5240 | Fire detection and extinguishing system B | Gas Turbine | Miscellaneous (Gas Turbine) | U1 | Forced - Immediate | 2014 | Waste Heat | WH | 852 | CC steam units | SERC | Off-Peak | 409.6 | 128 | 1 | 1 | 5240-Fire detection and extinguishing system B | U1-Forced - Immediate | 852-CC steam units
5240 | Fire detection and extinguishing system B | Gas Turbine | Miscellaneous (Gas Turbine) | U1 | Forced - Immediate | 2014 | Waste Heat | WH | 852 | CC steam units | TRE | Summer | 2581.875 | 202.5 | 1 | 1 | 5240-Fire detection and extinguishing system B | U1-Forced - Immediate | 852-CC steam units
5240 | Fire detection and extinguishing system B | Gas Turbine | Miscellaneous (Gas Turbine) | U1 | Forced - Immediate | 2014 | Waste Heat | WH | 852 | CC steam units | TRE | Summer | 661.375 | 203.5 | 1 | 1 | 5240-Fire detection and extinguishing system B | U1-Forced - Immediate | 852-CC steam units
5240 | Fire detection and extinguishing system B | Gas Turbine | Miscellaneous (Gas Turbine) | D1 | Forced - Immediate | 2014 | Waste Heat | WH | 852 | CC steam units | TRE | Off-Peak | 1411.1 | 103 | 1 | 1 | 5240-Fire detection and extinguishing system B | D1-Forced - Immediate | 852-CC steam units
5240 | Fire detection and extinguishing system B | Gas Turbine | Miscellaneous (Gas Turbine) | D1 | Forced - Immediate | 2014 | Waste Heat | WH | 852 | CC steam units | NPCC | Winter | 879.0832 | 137 | 1 | 1 | 5240-Fire detection and extinguishing system B | D1-Forced - Immediate | 852-CC steam units
5240 | Fire detection and extinguishing system B | Gas Turbine | Miscellaneous (Gas Turbine) | U1 | Forced - Immediate | 2014 | Gas | GG | 852 | CC steam units | WECC | Summer | 31.7333 | 16 | 1 | 1 | 5240-Fire detection and extinguishing system B | U1-Forced - Immediate | 852-CC steam units
5240 | Fire detection and extinguishing system B | Gas Turbine | Miscellaneous (Gas Turbine) | D1 | Forced - Immediate | 2014 | Waste Heat | WH | 852 | CC steam units | SERC | Off-Peak | 2633.475 | 109.5 | 1 | 1 | 5240-Fire detection and extinguishing system B | D1-Forced - Immediate | 852-CC steam units
5240 | Fire detection and extinguishing system B | Gas Turbine | Miscellaneous (Gas Turbine) | D1 | Forced - Immediate | 2014 | Waste Heat | WH | 852 | CC steam units | WECC | Summer | 1242.2666 | 121 | 1 | 1 | 5240-Fire detection and extinguishing system B | D1-Forced - Immediate | 852-CC steam units
5240 | Fire detection and extinguishing system B | Gas Turbine | Miscellaneous (Gas Turbine) | D1 | Forced - Immediate | 2014 | Waste Heat | WH | 852 | CC steam units | WECC | Summer | 1620.5 | 105 | 1 | 1 | 5240-Fire detection and extinguishing system B | D1-Forced - Immediate | 852-CC steam units
5240 | Fire detection and extinguishing system B | Gas Turbine | Miscellaneous (Gas Turbine) | D1 | Forced - Immediate | 2014 | Waste Heat | WH | 852 | CC steam units | SERC | Summer | 2863.7499 | 87 | 1 | 1 | 5240-Fire detection and extinguishing system B | D1-Forced - Immediate | 852-CC steam units
5240 | Fire detection and extinguishing system B | Gas Turbine | Miscellaneous (Gas Turbine) | D1 | Forced - Immediate | 2014 | Waste Heat | WH | 852 | CC steam units | TRE | Summer | 6014.25 | 99 | 1 | 1 | 5240-Fire detection and extinguishing system B | D1-Forced - Immediate | 852-CC steam units
5240 | Fire detection and extinguishing system B | Gas Turbine | Miscellaneous (Gas Turbine) | D1 | Forced - Immediate | 2014 | Waste Heat | WH | 852 | CC steam units | SERC | Winter | 1308.825 | 94.5 | 1 | 1 | 5240-Fire detection and extinguishing system B | D1-Forced - Immediate | 852-CC steam units
5240 | Fire detection and extinguishing system B | Gas Turbine | Miscellaneous (Gas Turbine) | U1 | Forced - Immediate | 2014 | Waste Heat | WH | 852 | CC steam units | SERC | Winter | 1008.45 | 243 | 1 | 1 | 5240-Fire detection and extinguishing system B | U1-Forced - Immediate | 852-CC steam units
5240 | Fire detection and extinguishing system B | Gas Turbine | Miscellaneous (Gas Turbine) | D1 | Forced - Immediate | 2014 | Waste Heat | WH | 852 | CC steam units | SERC | Off-Peak | 369.0833 | 103 | 1 | 1 | 5240-Fire detection and extinguishing system B | D1-Forced - Immediate | 852-CC steam units
5240 | Fire detection and extinguishing system B | Gas Turbine | Miscellaneous (Gas Turbine) | D1 | Forced - Immediate | 2014 | Waste Heat | WH | 852 | CC steam units | SERC | Off-Peak | 766.5 | 109.5 | 1 | 1 | 5240-Fire detection and extinguishing system B | D1-Forced - Immediate | 852-CC steam units
5240 | Fire detection and extinguishing system B | Gas Turbine | Miscellaneous (Gas Turbine) | D1 | Forced - Immediate | 2014 | Waste Heat | WH | 852 | CC steam units | WECC | Off-Peak | 3004 | 120 | 1 | 1 | 5240-Fire detection and extinguishing system B | D1-Forced - Immediate | 852-CC steam units
5240 | Fire detection and extinguishing system B | Gas Turbine | Miscellaneous (Gas Turbine) | D1 | Forced - Immediate | 2014 | Waste Heat | WH | 852 | CC steam units | SERC | Summer | 710.4999 | 87 | 1 | 1 | 5240-Fire detection and extinguishing system B | D1-Forced - Immediate | 852-CC steam units
5240 | Fire detection and extinguishing system B | Gas Turbine | Miscellaneous (Gas Turbine) | U1 | Forced - Immediate | 2014 | Gas | GG | 852 | CC steam units | WECC | Summer | 68 | 16 | 1 | 1 | 5240-Fire detection and extinguishing system B | U1-Forced - Immediate | 852-CC steam units
5240 | Fire detection and extinguishing system B | Gas Turbine | Miscellaneous (Gas Turbine) | D1 | Forced - Immediate | 2014 | Gas | GG | 860 | Co-generator Block | NPCC | Winter | 1249.9999 | 375 | 1 | 1 | 5240-Fire detection and extinguishing system B | D1-Forced - Immediate | 860-Co-generator Block
5240 | Fire detection and extinguishing system B | Gas Turbine | Miscellaneous (Gas Turbine) | D1 | Forced - Immediate | 2014 | Gas | GG | 860 | Co-generator Block | RFC | Summer | 565.5833 | 55 | 1 | 1 | 5240-Fire detection and extinguishing system B | D1-Forced - Immediate | 860-Co-generator Block
5240 | Fire detection and extinguishing system B | Gas Turbine | Miscellaneous (Gas Turbine) | U1 | Forced - Immediate | 2014 | Gas | GG | 860 | Co-generator Block | TRE | Summer | 912.5999 | 81 | 1 | 1 | 5240-Fire detection and extinguishing system B | U1-Forced - Immediate | 860-Co-generator Block
5240 | Fire detection and extinguishing system B | Gas Turbine | Miscellaneous (Gas Turbine) | U1 | Forced - Immediate | 2014 | Gas | GG | 861 | CoG GT units | TRE | Summer | 699.5999 | 99 | 1 | 1 | 5240-Fire detection and extinguishing system B | U1-Forced - Immediate | 861-CoG GT units
5240 | Fire detection and extinguishing system B | Gas Turbine | Miscellaneous (Gas Turbine) | U1 | Forced - Immediate | 2014 | Gas | GG | 861 | CoG GT units | TRE | Off-Peak | 85.2499 | 165 | 1 | 1 | 5240-Fire detection and extinguishing system B | U1-Forced - Immediate | 861-CoG GT units
5240 | Fire detection and extinguishing system B | Gas Turbine | Miscellaneous (Gas Turbine) | U1 | Forced - Immediate | 2014 | Gas | GG | 861 | CoG GT units | WECC | Summer | 136.3833 | 49 | 1 | 1 | 5240-Fire detection and extinguishing system B | U1-Forced - Immediate | 861-CoG GT units
5240 | Fire detection and extinguishing system B | Gas Turbine | Miscellaneous (Gas Turbine) | U1 | Forced - Immediate | 2014 | Gas | GG | 861 | CoG GT units | SERC | Winter | 1975 | 50 | 1 | 1 | 5240-Fire detection and extinguishing system B | U1-Forced - Immediate | 861-CoG GT units
5240 | Fire detection and extinguishing system B | Gas Turbine | Miscellaneous (Gas Turbine) | U1 | Forced - Immediate | 2014 | Gas | GG | 861 | CoG GT units | TRE | Off-Peak | 404.25 | 77 | 1 | 1 | 5240-Fire detection and extinguishing system B | U1-Forced - Immediate | 861-CoG GT units
5240 | Fire detection and extinguishing system B | Gas Turbine | Miscellaneous (Gas Turbine) | U1 | Forced - Immediate | 2014 | Gas | GG | 861 | CoG GT units | WECC | Summer | 50.6333 | 49 | 1 | 1 | 5240-Fire detection and extinguishing system B | U1-Forced - Immediate | 861-CoG GT units
5240 | Fire detection and extinguishing system B | Gas Turbine | Miscellaneous (Gas Turbine) | SF | Startup Failure | 2014 | Gas | GG | 861 | CoG GT units | TRE | Off-Peak | 145.7499 | 165 | 1 | 1 | 5240-Fire detection and extinguishing system B | SF-Startup Failure | 861-CoG GT units
5240 | Fire detection and extinguishing system B | Gas Turbine | Miscellaneous (Gas Turbine) | D1 | Forced - Immediate | 2014 | Waste Heat | WH | 862 | CoG steam units | TRE | Summer | 148.4 | 21 | 1 | 1 | 5240-Fire detection and extinguishing system B | D1-Forced - Immediate | 862-CoG steam units
5240 | Fire detection and extinguishing system B | Gas Turbine | Miscellaneous (Gas Turbine) | D1 | Forced - Immediate | 2014 | Waste Heat | WH | 862 | CoG steam units | TRE | Off-Peak | 126 | 90 | 1 | 1 | 5240-Fire detection and extinguishing system B | D1-Forced - Immediate | 862-CoG steam units
5241 | Fire in unit A | Gas Turbine | Miscellaneous (Gas Turbine) | U1 | Forced - Immediate | 2014 | Gas | GG | 300 | Gas Turbine/Jet Engine (Simple Cycle Operation) | SERC | Off-Peak | 332.9166 | 85 | 1 | 1 | 5241-Fire in unit A | U1-Forced - Immediate | 300-Gas Turbine/Jet Engine (Simple Cycle Operation)
5241 | Fire in unit A | Gas Turbine | Miscellaneous (Gas Turbine) | U1 | Forced - Immediate | 2014 | Gas | GG | 300 | Gas Turbine/Jet Engine (Simple Cycle Operation) | SERC | Winter | 680.8333 | 95 | 1 | 1 | 5241-Fire in unit A | U1-Forced - Immediate | 300-Gas Turbine/Jet Engine (Simple Cycle Operation)
5241 | Fire in unit A | Gas Turbine | Miscellaneous (Gas Turbine) | U1 | Forced - Immediate | 2014 | Gas | GG | 300 | Gas Turbine/Jet Engine (Simple Cycle Operation) | WECC | Winter | 2490.5833 | 55 | 1 | 1 | 5241-Fire in unit A | U1-Forced - Immediate | 300-Gas Turbine/Jet Engine (Simple Cycle Operation)
5241 | Fire in unit A | Gas Turbine | Miscellaneous (Gas Turbine) | U1 | Forced - Immediate | 2014 | Gas | GG | 300 | Gas Turbine/Jet Engine (Simple Cycle Operation) | SERC | Off-Peak | 17603.4833 | 121 | 1 | 1 | 5241-Fire in unit A | U1-Forced - Immediate | 300-Gas Turbine/Jet Engine (Simple Cycle Operation)
5241 | Fire in unit A | Gas Turbine | Miscellaneous (Gas Turbine) | SF | Startup Failure | 2014 | Gas | GG | 300 | Gas Turbine/Jet Engine (Simple Cycle Operation) | WECC | Summer | 65.0833 | 55 | 1 | 1 | 5241-Fire in unit A | SF-Startup Failure | 300-Gas Turbine/Jet Engine (Simple Cycle Operation)
5241 | Fire in unit A | Gas Turbine | Miscellaneous (Gas Turbine) | U1 | Forced - Immediate | 2014 | Gas | GG | 300 | Gas Turbine/Jet Engine (Simple Cycle Operation) | SERC | Winter | 55.8333 | 67 | 1 | 1 | 5241-Fire in unit A | U1-Forced - Immediate | 300-Gas Turbine/Jet Engine (Simple Cycle Operation)
5241 | Fire in unit A | Gas Turbine | Miscellaneous (Gas Turbine) | U1 | Forced - Immediate | 2014 | Gas | GG | 300 | Gas Turbine/Jet Engine (Simple Cycle Operation) | WECC | Off-Peak | 572820.48 | 99.2 | 1 | 1 | 5241-Fire in unit A | U1-Forced - Immediate | 300-Gas Turbine/Jet Engine (Simple Cycle Operation)
5241 | Fire in unit A | Gas Turbine | Miscellaneous (Gas Turbine) | U1 | Forced - Immediate | 2014 | Oil | JP | 300 | Gas Turbine/Jet Engine (Simple Cycle Operation) | SERC | Winter | 27624.5333 | 46 | 1 | 1 | 5241-Fire in unit A | U1-Forced - Immediate | 300-Gas Turbine/Jet Engine (Simple Cycle Operation)
5241 | Fire in unit A | Gas Turbine | Miscellaneous (Gas Turbine) | U1 | Forced - Immediate | 2014 | Oil | KE | 300 | Gas Turbine/Jet Engine (Simple Cycle Operation) | NPCC | Off-Peak | 1176.7 | 21 | 1 | 1 | 5241-Fire in unit A | U1-Forced - Immediate | 300-Gas Turbine/Jet Engine (Simple Cycle Operation)
5241 | Fire in unit A | Gas Turbine | Miscellaneous (Gas Turbine) | U1 | Forced - Immediate | 2014 | Gas | GG | 300 | Gas Turbine/Jet Engine (Simple Cycle Operation) | SERC | Winter | 25.0833 | 43 | 1 | 1 | 5241-Fire in unit A | U1-Forced - Immediate | 300-Gas Turbine/Jet Engine (Simple Cycle Operation)
5241 | Fire in unit A | Gas Turbine | Miscellaneous (Gas Turbine) | U1 | Forced - Immediate | 2014 | Gas | GG | 850 | Combined Cycle Block | RFC | Summer | 959.5833 | 49 | 1 | 1 | 5241-Fire in unit A | U1-Forced - Immediate | 850-Combined Cycle Block
5241 | Fire in unit A | Gas Turbine | Miscellaneous (Gas Turbine) | D1 | Forced - Immediate | 2014 | Waste Heat | WH | 850 | Combined Cycle Block | RFC | Summer | 2310 | 30 | 1 | 1 | 5241-Fire in unit A | D1-Forced - Immediate | 850-Combined Cycle Block
5241 | Fire in unit A | Gas Turbine | Miscellaneous (Gas Turbine) | D1 | Forced - Immediate | 2014 | Gas | GG | 850 | Combined Cycle Block | TRE | Summer | 0.45 | 5.4 | 1 | 1 | 5241-Fire in unit A | D1-Forced - Immediate | 850-Combined Cycle Block
5241 | Fire in unit A | Gas Turbine | Miscellaneous (Gas Turbine) | D1 | Forced - Immediate | 2014 | Waste Heat | WH | 850 | Combined Cycle Block | RFC | Summer | 587.5 | 30 | 1 | 1 | 5241-Fire in unit A | D1-Forced - Immediate | 850-Combined Cycle Block
5241 | Fire in unit A | Gas Turbine | Miscellaneous (Gas Turbine) | U1 | Forced - Immediate | 2014 | Gas | GG | 850 | Combined Cycle Block | TRE | Summer | 12046.65 | 231 | 1 | 1 | 5241-Fire in unit A | U1-Forced - Immediate | 850-Combined Cycle Block
5241 | Fire in unit A | Gas Turbine | Miscellaneous (Gas Turbine) | D1 | Forced - Immediate | 2014 | Gas | GG | 850 | Combined Cycle Block | SERC | Off-Peak | 19771.2664 | 364 | 1 | 1 | 5241-Fire in unit A | D1-Forced - Immediate | 850-Combined Cycle Block
5241 | Fire in unit A | Gas Turbine | Miscellaneous (Gas Turbine) | U1 | Forced - Immediate | 2014 | Gas | GG | 851 | CC GT units | SERC | Off-Peak | 3902.9999 | 180 | 1 | 1 | 5241-Fire in unit A | U1-Forced - Immediate | 851-CC GT units
5245 | Gas Turbine Control System - data highway | Gas Turbine | Miscellaneous (Gas Turbine) | SF | Startup Failure | 2014 | Gas | GG | 300 | Gas Turbine/Jet Engine (Simple Cycle Operation) | RFC | Summer | 42.56 | 45.6 | 1 | 1 | 5245-Gas Turbine Control System - data highway | SF-Startup Failure | 300-Gas Turbine/Jet Engine (Simple Cycle Operation)
5245 | Gas Turbine Control System - data highway | Gas Turbine | Miscellaneous (Gas Turbine) | U1 | Forced - Immediate | 2014 | Gas | GG | 300 | Gas Turbine/Jet Engine (Simple Cycle Operation) | WECC | Off-Peak | 142.5 | 57 | 1 | 1 | 5245-Gas Turbine Control System - data highway | U1-Forced - Immediate | 300-Gas Turbine/Jet Engine (Simple Cycle Operation)
5245 | Gas Turbine Control System - data highway | Gas Turbine | Miscellaneous (Gas Turbine) | U1 | Forced - Immediate | 2014 | Gas | GG | 300 | Gas Turbine/Jet Engine (Simple Cycle Operation) | MRO | Off-Peak | 89.8333 | 70 | 1 | 1 | 5245-Gas Turbine Control System - data highway | U1-Forced - Immediate | 300-Gas Turbine/Jet Engine (Simple Cycle Operation)
5245 | Gas Turbine Control System - data highway | Gas Turbine | Miscellaneous (Gas Turbine) | U1 | Forced - Immediate | 2014 | Gas | GG | 300 | Gas Turbine/Jet Engine (Simple Cycle Operation) | MRO | Summer | 1048.8333 | 145 | 1 | 1 | 5245-Gas Turbine Control System - data highway | U1-Forced - Immediate | 300-Gas Turbine/Jet Engine (Simple Cycle Operation)
5245 | Gas Turbine Control System - data highway | Gas Turbine | Miscellaneous (Gas Turbine) | U1 | Forced - Immediate | 2014 | Gas | GG | 300 | Gas Turbine/Jet Engine (Simple Cycle Operation) | RFC | Winter | 47.2583 | 53.5 | 3 | 3 | 5245-Gas Turbine Control System - data highway | U1-Forced - Immediate | 300-Gas Turbine/Jet Engine (Simple Cycle Operation)
5245 | Gas Turbine Control System - data highway | Gas Turbine | Miscellaneous (Gas Turbine) | SF | Startup Failure | 2014 | Gas | GG | 300 | Gas Turbine/Jet Engine (Simple Cycle Operation) | WECC | Off-Peak | 316.05 | 49 | 1 | 1 | 5245-Gas Turbine Control System - data highway | SF-Startup Failure | 300-Gas Turbine/Jet Engine (Simple Cycle Operation)
5245 | Gas Turbine Control System - data highway | Gas Turbine | Miscellaneous (Gas Turbine) | U1 | Forced - Immediate | 2014 | Gas | GG | 300 | Gas Turbine/Jet Engine (Simple Cycle Operation) | WECC | Off-Peak | 180.4833 | 49 | 1 | 1 | 5245-Gas Turbine Control System - data highway | U1-Forced - Immediate | 300-Gas Turbine/Jet Engine (Simple Cycle Operation)
5245 | Gas Turbine Control System - data highway | Gas Turbine | Miscellaneous (Gas Turbine) | U1 | Forced - Immediate | 2014 | Gas | GG | 300 | Gas Turbine/Jet Engine (Simple Cycle Operation) | WECC | Winter | 20 | 40 | 1 | 1 | 5245-Gas Turbine Control System - data highway | U1-Forced - Immediate | 300-Gas Turbine/Jet Engine (Simple Cycle Operation)
5245 | Gas Turbine Control System - data highway | Gas Turbine | Miscellaneous (Gas Turbine) | U1 | Forced - Immediate | 2014 | Gas | GG | 300 | Gas Turbine/Jet Engine (Simple Cycle Operation) | RFC | Winter | 6840 | 120 | 1 | 1 | 5245-Gas Turbine Control System - data highway | U1-Forced - Immediate | 300-Gas Turbine/Jet Engine (Simple Cycle Operation)
5245 | Gas Turbine Control System - data highway | Gas Turbine | Miscellaneous (Gas Turbine) | U1 | Forced - Immediate | 2014 | Oil | DI | 300 | Gas Turbine/Jet Engine (Simple Cycle Operation) | MRO | Off-Peak | 599.25 | 51 | 1 | 1 | 5245-Gas Turbine Control System - data highway | U1-Forced - Immediate | 300-Gas Turbine/Jet Engine (Simple Cycle Operation)
5245 | Gas Turbine Control System - data highway | Gas Turbine | Miscellaneous (Gas Turbine) | SF | Startup Failure | 2014 | Gas | GG | 300 | Gas Turbine/Jet Engine (Simple Cycle Operation) | MRO | Summer | 290.6666 | 160 | 1 | 1 | 5245-Gas Turbine Control System - data highway | SF-Startup Failure | 300-Gas Turbine/Jet Engine (Simple Cycle Operation)
5245 | Gas Turbine Control System - data highway | Gas Turbine | Miscellaneous (Gas Turbine) | U1 | Forced - Immediate | 2014 | Gas | GG | 300 | Gas Turbine/Jet Engine (Simple Cycle Operation) | WECC | Summer | 63.75 | 45 | 2 | 2 | 5245-Gas Turbine Control System - data highway | U1-Forced - Immediate | 300-Gas Turbine/Jet Engine (Simple Cycle Operation)
5245 | Gas Turbine Control System - data highway | Gas Turbine | Miscellaneous (Gas Turbine) | U1 | Forced - Immediate | 2014 | Gas | GG | 300 | Gas Turbine/Jet Engine (Simple Cycle Operation) | RFC | Summer | 241.2 | 134 | 1 | 1 | 5245-Gas Turbine Control System - data highway | U1-Forced - Immediate | 300-Gas Turbine/Jet Engine (Simple Cycle Operation)
5245 | Gas Turbine Control System - data highway | Gas Turbine | Miscellaneous (Gas Turbine) | U1 | Forced - Immediate | 2014 | Gas | GG | 300 | Gas Turbine/Jet Engine (Simple Cycle Operation) | RFC | Off-Peak | 29.425 | 53.5 | 1 | 1 | 5245-Gas Turbine Control System - data highway | U1-Forced - Immediate | 300-Gas Turbine/Jet Engine (Simple Cycle Operation)
5245 | Gas Turbine Control System - data highway | Gas Turbine | Miscellaneous (Gas Turbine) | U1 | Forced - Immediate | 2014 | Gas | GG | 300 | Gas Turbine/Jet Engine (Simple Cycle Operation) | WECC | Off-Peak | 134.5 | 53.8 | 1 | 1 | 5245-Gas Turbine Control System - data highway | U1-Forced - Immediate | 300-Gas Turbine/Jet Engine (Simple Cycle Operation)
5245 | Gas Turbine Control System - data highway | Gas Turbine | Miscellaneous (Gas Turbine) | U1 | Forced - Immediate | 2014 | Gas | GG | 300 | Gas Turbine/Jet Engine (Simple Cycle Operation) | WECC | Off-Peak | 1072 | 53.6 | 1 | 1 | 5245-Gas Turbine Control System - data highway | U1-Forced - Immediate | 300-Gas Turbine/Jet Engine (Simple Cycle Operation)
5245 | Gas Turbine Control System - data highway | Gas Turbine | Miscellaneous (Gas Turbine) | SF | Startup Failure | 2014 | Gas | GG | 300 | Gas Turbine/Jet Engine (Simple Cycle Operation) | RFC | Off-Peak | 10 | 40 | 1 | 1 | 5245-Gas Turbine Control System - data highway | SF-Startup Failure | 300-Gas Turbine/Jet Engine (Simple Cycle Operation)
5245 | Gas Turbine Control System - data highway | Gas Turbine | Miscellaneous (Gas Turbine) | U1 | Forced - Immediate | 2014 | Gas | GG | 300 | Gas Turbine/Jet Engine (Simple Cycle Operation) | RFC | Off-Peak | 23.3333 | 40 | 1 | 1 | 5245-Gas Turbine Control System - data highway | U1-Forced - Immediate | 300-Gas Turbine/Jet Engine (Simple Cycle Operation)
5245 | Gas Turbine Control System - data highway | Gas Turbine | Miscellaneous (Gas Turbine) | U1 | Forced - Immediate | 2014 | Gas | GG | 300 | Gas Turbine/Jet Engine (Simple Cycle Operation) | TRE | Off-Peak | 183.6667 | 38 | 1 | 1 | 5245-Gas Turbine Control System - data highway | U1-Forced - Immediate | 300-Gas Turbine/Jet Engine (Simple Cycle Operation)
5245 | Gas Turbine Control System - data highway | Gas Turbine | Miscellaneous (Gas Turbine) | U1 | Forced - Immediate | 2014 | Gas | GG | 300 | Gas Turbine/Jet Engine (Simple Cycle Operation) | WECC | Off-Peak | 1098.65 | 51.1 | 1 | 1 | 5245-Gas Turbine Control System - data highway | U1-Forced - Immediate | 300-Gas Turbine/Jet Engine (Simple Cycle Operation)
5245 | Gas Turbine Control System - data highway | Gas Turbine | Miscellaneous (Gas Turbine) | U1 | Forced - Immediate | 2014 | Gas | GG | 300 | Gas Turbine/Jet Engine (Simple Cycle Operation) | NPCC | Summer | 12.538 | 62.69 | 1 | 1 | 5245-Gas Turbine Control System - data highway | U1-Forced - Immediate | 300-Gas Turbine/Jet Engine (Simple Cycle Operation)
5245 | Gas Turbine Control System - data highway | Gas Turbine | Miscellaneous (Gas Turbine) | U1 | Forced - Immediate | 2014 | Gas | GG | 300 | Gas Turbine/Jet Engine (Simple Cycle Operation) | SERC | Summer | 150.4666 | 74 | 1 | 1 | 5245-Gas Turbine Control System - data highway | U1-Forced - Immediate | 300-Gas Turbine/Jet Engine (Simple Cycle Operation)
5245 | Gas Turbine Control System - data highway | Gas Turbine | Miscellaneous (Gas Turbine) | U1 | Forced - Immediate | 2014 | Gas | GG | 300 | Gas Turbine/Jet Engine (Simple Cycle Operation) | WECC | Winter | 26.176 | 49.08 | 1 | 1 | 5245-Gas Turbine Control System - data highway | U1-Forced - Immediate | 300-Gas Turbine/Jet Engine (Simple Cycle Operation)
5245 | Gas Turbine Control System - data highway | Gas Turbine | Miscellaneous (Gas Turbine) | U1 | Forced - Immediate | 2014 | Gas | OG | 300 | Gas Turbine/Jet Engine (Simple Cycle Operation) | MRO | Off-Peak | 112.4166 | 95 | 1 | 1 | 5245-Gas Turbine Control System - data highway | U1-Forced - Immediate | 300-Gas Turbine/Jet Engine (Simple Cycle Operation)
5245 | Gas Turbine Control System - data highway | Gas Turbine | Miscellaneous (Gas Turbine) | U1 | Forced - Immediate | 2014 | Gas | GG | 300 | Gas Turbine/Jet Engine (Simple Cycle Operation) | WECC | Off-Peak | 1084 | 54.2 | 1 | 1 | 5245-Gas Turbine Control System - data highway | U1-Forced - Immediate | 300-Gas Turbine/Jet Engine (Simple Cycle Operation)
5245 | Gas Turbine Control System - data highway | Gas Turbine | Miscellaneous (Gas Turbine) | U1 | Forced - Immediate | 2014 | Gas | GG | 300 | Gas Turbine/Jet Engine (Simple Cycle Operation) | WECC | Off-Peak | 1378.65 | 54.6 | 1 | 1 | 5245-Gas Turbine Control System - data highway | U1-Forced - Immediate | 300-Gas Turbine/Jet Engine (Simple Cycle Operation)
5245 | Gas Turbine Control System - data highway | Gas Turbine | Miscellaneous (Gas Turbine) | U1 | Forced - Immediate | 2014 | Gas | GG | 300 | Gas Turbine/Jet Engine (Simple Cycle Operation) | WECC | Summer | 103.5 | 45 | 1 | 1 | 5245-Gas Turbine Control System - data highway | U1-Forced - Immediate | 300-Gas Turbine/Jet Engine (Simple Cycle Operation)
5245 | Gas Turbine Control System - data highway | Gas Turbine | Miscellaneous (Gas Turbine) | U1 | Forced - Immediate | 2014 | Gas | GG | 300 | Gas Turbine/Jet Engine (Simple Cycle Operation) | WECC | Summer | 224.75 | 145 | 1 | 1 | 5245-Gas Turbine Control System - data highway | U1-Forced - Immediate | 300-Gas Turbine/Jet Engine (Simple Cycle Operation)
5245 | Gas Turbine Control System - data highway | Gas Turbine | Miscellaneous (Gas Turbine) | U1 | Forced - Immediate | 2014 | Gas | GG | 300 | Gas Turbine/Jet Engine (Simple Cycle Operation) | RFC | Winter | 563.2 | 44 | 1 | 1 | 5245-Gas Turbine Control System - data highway | U1-Forced - Immediate | 300-Gas Turbine/Jet Engine (Simple Cycle Operation)
5245 | Gas Turbine Control System - data highway | Gas Turbine | Miscellaneous (Gas Turbine) | U1 | Forced - Immediate | 2014 | Gas | GG | 300 | Gas Turbine/Jet Engine (Simple Cycle Operation) | SERC | Summer | 1620 | 80 | 1 | 1 | 5245-Gas Turbine Control System - data highway | U1-Forced - Immediate | 300-Gas Turbine/Jet Engine (Simple Cycle Operation)
5245 | Gas Turbine Control System - data highway | Gas Turbine | Miscellaneous (Gas Turbine) | U1 | Forced - Immediate | 2014 | Gas | GG | 300 | Gas Turbine/Jet Engine (Simple Cycle Operation) | RFC | Winter | 46.3666 | 53.5 | 3 | 3 | 5245-Gas Turbine Control System - data highway | U1-Forced - Immediate | 300-Gas Turbine/Jet Engine (Simple Cycle Operation)
5245 | Gas Turbine Control System - data highway | Gas Turbine | Miscellaneous (Gas Turbine) | U1 | Forced - Immediate | 2014 | Oil | DI | 300 | Gas Turbine/Jet Engine (Simple Cycle Operation) | MRO | Off-Peak | 57.8 | 51 | 1 | 1 | 5245-Gas Turbine Control System - data highway | U1-Forced - Immediate | 300-Gas Turbine/Jet Engine (Simple Cycle Operation)
5245 | Gas Turbine Control System - data highway | Gas Turbine | Miscellaneous (Gas Turbine) | D1 | Forced - Immediate | 2014 | Gas | GG | 850 | Combined Cycle Block | TRE | Off-Peak | 1063.35 | 153 | 1 | 1 | 5245-Gas Turbine Control System - data highway | D1-Forced - Immediate | 850-Combined Cycle Block
5245 | Gas Turbine Control System - data highway | Gas Turbine | Miscellaneous (Gas Turbine) | U1 | Forced - Immediate | 2014 | Gas | GG | 850 | Combined Cycle Block | WECC | Winter | 308.5 | 61.7 | 1 | 1 | 5245-Gas Turbine Control System - data highway | U1-Forced - Immediate | 850-Combined Cycle Block
5245 | Gas Turbine Control System - data highway | Gas Turbine | Miscellaneous (Gas Turbine) | U1 | Forced - Immediate | 2014 | Gas | OG | 850 | Combined Cycle Block | SERC | Off-Peak | 220 | 220 | 1 | 1 | 5245-Gas Turbine Control System - data highway | U1-Forced - Immediate | 850-Combined Cycle Block
5245 | Gas Turbine Control System - data highway | Gas Turbine | Miscellaneous (Gas Turbine) | U1 | Forced - Immediate | 2014 | Gas | GG | 851 | CC GT units | WECC | Off-Peak | 253.8593 | 78.92 | 1 | 1 | 5245-Gas Turbine Control System - data highway | U1-Forced - Immediate | 851-CC GT units
5245 | Gas Turbine Control System - data highway | Gas Turbine | Miscellaneous (Gas Turbine) | U1 | Forced - Immediate | 2014 | Gas | GG | 851 | CC GT units | SERC | Off-Peak | 1785.4 | 158 | 1 | 1 | 5245-Gas Turbine Control System - data highway | U1-Forced - Immediate | 851-CC GT units
5245 | Gas Turbine Control System - data highway | Gas Turbine | Miscellaneous (Gas Turbine) | U1 | Forced - Immediate | 2014 | Gas | GG | 851 | CC GT units | WECC | Summer | 91.1749 | 78.15 | 1 | 1 | 5245-Gas Turbine Control System - data highway | U1-Forced - Immediate | 851-CC GT units
5245 | Gas Turbine Control System - data highway | Gas Turbine | Miscellaneous (Gas Turbine) | U1 | Forced - Immediate | 2014 | Gas | GG | 851 | CC GT units | WECC | Off-Peak | 53.7168 | 78.61 | 1 | 1 | 5245-Gas Turbine Control System - data highway | U1-Forced - Immediate | 851-CC GT units
5245 | Gas Turbine Control System - data highway | Gas Turbine | Miscellaneous (Gas Turbine) | U1 | Forced - Immediate | 2014 | Gas | GG | 851 | CC GT units | WECC | Off-Peak | 59.19 | 78.92 | 1 | 1 | 5245-Gas Turbine Control System - data highway | U1-Forced - Immediate | 851-CC GT units
5245 | Gas Turbine Control System - data highway | Gas Turbine | Miscellaneous (Gas Turbine) | U1 | Forced - Immediate | 2014 | Gas | GG | 851 | CC GT units | WECC | Winter | 394.75 | 78.95 | 1 | 1 | 5245-Gas Turbine Control System - data highway | U1-Forced - Immediate | 851-CC GT units
5245 | Gas Turbine Control System - data highway | Gas Turbine | Miscellaneous (Gas Turbine) | U1 | Forced - Immediate | 2014 | Gas | GG | 851 | CC GT units | WECC | Off-Peak | 39.305 | 78.61 | 1 | 1 | 5245-Gas Turbine Control System - data highway | U1-Forced - Immediate | 851-CC GT units
5245 | Gas Turbine Control System - data highway | Gas Turbine | Miscellaneous (Gas Turbine) | U1 | Forced - Immediate | 2014 | Gas | GG | 851 | CC GT units | WECC | Summer | 40.3774 | 78.15 | 1 | 1 | 5245-Gas Turbine Control System - data highway | U1-Forced - Immediate | 851-CC GT units
5245 | Gas Turbine Control System - data highway | Gas Turbine | Miscellaneous (Gas Turbine) | U1 | Forced - Immediate | 2014 | Gas | GG | 851 | CC GT units | WECC | Off-Peak | 38.251 | 79.14 | 1 | 1 | 5245-Gas Turbine Control System - data highway | U1-Forced - Immediate | 851-CC GT units
5245 | Gas Turbine Control System - data highway | Gas Turbine | Miscellaneous (Gas Turbine) | U1 | Forced - Immediate | 2014 | Gas | GG | 851 | CC GT units | WECC | Off-Peak | 48.6673 | 78.92 | 1 | 1 | 5245-Gas Turbine Control System - data highway | U1-Forced - Immediate | 851-CC GT units
5245 | Gas Turbine Control System - data highway | Gas Turbine | Miscellaneous (Gas Turbine) | U1 | Forced - Immediate | 2014 | Gas | GG | 851 | CC GT units | WECC | Off-Peak | 3767.3019 | 78.54 | 1 | 1 | 5245-Gas Turbine Control System - data highway | U1-Forced - Immediate | 851-CC GT units
5245 | Gas Turbine Control System - data highway | Gas Turbine | Miscellaneous (Gas Turbine) | U1 | Forced - Immediate | 2014 | Gas | GG | 851 | CC GT units | WECC | Winter | 411.45 | 82.29 | 1 | 1 | 5245-Gas Turbine Control System - data highway | U1-Forced - Immediate | 851-CC GT units
5245 | Gas Turbine Control System - data highway | Gas Turbine | Miscellaneous (Gas Turbine) | U1 | Forced - Immediate | 2014 | Gas | GG | 851 | CC GT units | WECC | Summer | 74.6624 | 81.45 | 1 | 1 | 5245-Gas Turbine Control System - data highway | U1-Forced - Immediate | 851-CC GT units
5245 | Gas Turbine Control System - data highway | Gas Turbine | Miscellaneous (Gas Turbine) | U1 | Forced - Immediate | 2014 | Gas | GG | 851 | CC GT units | RFC | Off-Peak | 56.7 | 126 | 1 | 1 | 5245-Gas Turbine Control System - data highway | U1-Forced - Immediate | 851-CC GT units
5245 | Gas Turbine Control System - data highway | Gas Turbine | Miscellaneous (Gas Turbine) | U1 | Forced - Immediate | 2014 | Gas | GG | 851 | CC GT units | WECC | Off-Peak | 651.586 | 79.14 | 1 | 1 | 5245-Gas Turbine Control System - data highway | U1-Forced - Immediate | 851-CC GT units
5245 | Gas Turbine Control System - data highway | Gas Turbine | Miscellaneous (Gas Turbine) | U1 | Forced - Immediate | 2014 | Gas | GG | 851 | CC GT units | WECC | Winter | 189.267 | 82.29 | 1 | 1 | 5245-Gas Turbine Control System - data highway | U1-Forced - Immediate | 851-CC GT units
5245 | Gas Turbine Control System - data highway | Gas Turbine | Miscellaneous (Gas Turbine) | U1 | Forced - Immediate | 2014 | Waste Heat | WH | 852 | CC steam units | SERC | Off-Peak | 922.2333 | 73 | 1 | 1 | 5245-Gas Turbine Control System - data highway | U1-Forced - Immediate | 852-CC steam units
5245 | Gas Turbine Control System - data highway | Gas Turbine | Miscellaneous (Gas Turbine) | D1 | Forced - Immediate | 2014 | Waste Heat | WH | 852 | CC steam units | RFC | Off-Peak | 28.53 | 63.4 | 1 | 1 | 5245-Gas Turbine Control System - data highway | D1-Forced - Immediate | 852-CC steam units
5245 | Gas Turbine Control System - data highway | Gas Turbine | Miscellaneous (Gas Turbine) | U1 | Forced - Immediate | 2014 | Gas | GG | 861 | CoG GT units | WECC | Winter | 46.55 | 49 | 1 | 1 | 5245-Gas Turbine Control System - data highway | U1-Forced - Immediate | 861-CoG GT units
5246 | Gas Turbine Control System - hardware problems (including card failure) | Gas Turbine | Miscellaneous (Gas Turbine) | SF | Startup Failure | 2014 | Gas | GG | 300 | Gas Turbine/Jet Engine (Simple Cycle Operation) | SERC | Off-Peak | 405.625 | 88.5 | 1 | 1 | 5246-Gas Turbine Control System - hardware problems (including card failure) | SF-Startup Failure | 300-Gas Turbine/Jet Engine (Simple Cycle Operation)
5246 | Gas Turbine Control System - hardware problems (including card failure) | Gas Turbine | Miscellaneous (Gas Turbine) | SF | Startup Failure | 2014 | Gas | GG | 300 | Gas Turbine/Jet Engine (Simple Cycle Operation) | MRO | Summer | 8.3333 | 25 | 1 | 1 | 5246-Gas Turbine Control System - hardware problems (including card failure) | SF-Startup Failure | 300-Gas Turbine/Jet Engine (Simple Cycle Operation)
5246 | Gas Turbine Control System - hardware problems (including card failure) | Gas Turbine | Miscellaneous (Gas Turbine) | SF | Startup Failure | 2014 | Gas | GG | 300 | Gas Turbine/Jet Engine (Simple Cycle Operation) | NPCC | Summer | 123.369 | 62.73 | 1 | 1 | 5246-Gas Turbine Control System - hardware problems (including card failure) | SF-Startup Failure | 300-Gas Turbine/Jet Engine (Simple Cycle Operation)
5246 | Gas Turbine Control System - hardware problems (including card failure) | Gas Turbine | Miscellaneous (Gas Turbine) | SF | Startup Failure | 2014 | Gas | GG | 300 | Gas Turbine/Jet Engine (Simple Cycle Operation) | SERC | Winter | 61.5625 | 49.25 | 1 | 1 | 5246-Gas Turbine Control System - hardware problems (including card failure) | SF-Startup Failure | 300-Gas Turbine/Jet Engine (Simple Cycle Operation)
5246 | Gas Turbine Control System - hardware problems (including card failure) | Gas Turbine | Miscellaneous (Gas Turbine) | U1 | Forced - Immediate | 2014 | Gas | GG | 300 | Gas Turbine/Jet Engine (Simple Cycle Operation) | SERC | Off-Peak | 50.8916 | 49.25 | 1 | 1 | 5246-Gas Turbine Control System - hardware problems (including card failure) | U1-Forced - Immediate | 300-Gas Turbine/Jet Engine (Simple Cycle Operation)
5246 | Gas Turbine Control System - hardware problems (including card failure) | Gas Turbine | Miscellaneous (Gas Turbine) | U1 | Forced - Immediate | 2014 | Gas | GG | 300 | Gas Turbine/Jet Engine (Simple Cycle Operation) | SERC | Off-Peak | 135.405 | 45.9 | 1 | 1 | 5246-Gas Turbine Control System - hardware problems (including card failure) | U1-Forced - Immediate | 300-Gas Turbine/Jet Engine (Simple Cycle Operation)
5246 | Gas Turbine Control System - hardware problems (including card failure) | Gas Turbine | Miscellaneous (Gas Turbine) | U1 | Forced - Immediate | 2014 | Gas | GG | 300 | Gas Turbine/Jet Engine (Simple Cycle Operation) | SERC | Off-Peak | 583.5166 | 157 | 1 | 1 | 5246-Gas Turbine Control System - hardware problems (including card failure) | U1-Forced - Immediate | 300-Gas Turbine/Jet Engine (Simple Cycle Operation)
5246 | Gas Turbine Control System - hardware problems (including card failure) | Gas Turbine | Miscellaneous (Gas Turbine) | U1 | Forced - Immediate | 2014 | Gas | GG | 300 | Gas Turbine/Jet Engine (Simple Cycle Operation) | WECC | Summer | 26.1 | 54 | 1 | 1 | 5246-Gas Turbine Control System - hardware problems (including card failure) | U1-Forced - Immediate | 300-Gas Turbine/Jet Engine (Simple Cycle Operation)
5246 | Gas Turbine Control System - hardware problems (including card failure) | Gas Turbine | Miscellaneous (Gas Turbine) | U1 | Forced - Immediate | 2014 | Gas | GG | 300 | Gas Turbine/Jet Engine (Simple Cycle Operation) | SERC | Summer | 38.75 | 155 | 1 | 1 | 5246-Gas Turbine Control System - hardware problems (including card failure) | U1-Forced - Immediate | 300-Gas Turbine/Jet Engine (Simple Cycle Operation)
5246 | Gas Turbine Control System - hardware problems (including card failure) | Gas Turbine | Miscellaneous (Gas Turbine) | U1 | Forced - Immediate | 2014 | Gas | GG | 300 | Gas Turbine/Jet Engine (Simple Cycle Operation) | TRE | Summer | 98.1 | 54 | 1 | 1 | 5246-Gas Turbine Control System - hardware problems (including card failure) | U1-Forced - Immediate | 300-Gas Turbine/Jet Engine (Simple Cycle Operation)
5246 | Gas Turbine Control System - hardware problems (including card failure) | Gas Turbine | Miscellaneous (Gas Turbine) | U1 | Forced - Immediate | 2014 | Gas | GG | 300 | Gas Turbine/Jet Engine (Simple Cycle Operation) | WECC | Summer | 166.6666 | 40 | 1 | 1 | 5246-Gas Turbine Control System - hardware problems (including card failure) | U1-Forced - Immediate | 300-Gas Turbine/Jet Engine (Simple Cycle Operation)
5246 | Gas Turbine Control System - hardware problems (including card failure) | Gas Turbine | Miscellaneous (Gas Turbine) | U1 | Forced - Immediate | 2014 | Gas | GG | 300 | Gas Turbine/Jet Engine (Simple Cycle Operation) | RFC | Summer | 276.4166 | 155 | 1 | 1 | 5246-Gas Turbine Control System - hardware problems (including card failure) | U1-Forced - Immediate | 300-Gas Turbine/Jet Engine (Simple Cycle Operation)
5246 | Gas Turbine Control System - hardware problems (including card failure) | Gas Turbine | Miscellaneous (Gas Turbine) | U1 | Forced - Immediate | 2014 | Gas | GG | 300 | Gas Turbine/Jet Engine (Simple Cycle Operation) | MRO | Summer | 4621.2255 | 35.29 | 1 | 1 | 5246-Gas Turbine Control System - hardware problems (including card failure) | U1-Forced - Immediate | 300-Gas Turbine/Jet Engine (Simple Cycle Operation)
5246 | Gas Turbine Control System - hardware problems (including card failure) | Gas Turbine | Miscellaneous (Gas Turbine) | U1 | Forced - Immediate | 2014 | Gas | GG | 300 | Gas Turbine/Jet Engine (Simple Cycle Operation) | MRO | Summer | 24900 | 150 | 2 | 2 | 5246-Gas Turbine Control System - hardware problems (including card failure) | U1-Forced - Immediate | 300-Gas Turbine/Jet Engine (Simple Cycle Operation)
5246 | Gas Turbine Control System - hardware problems (including card failure) | Gas Turbine | Miscellaneous (Gas Turbine) | U1 | Forced - Immediate | 2014 | Gas | GG | 300 | Gas Turbine/Jet Engine (Simple Cycle Operation) | SERC | Winter | 15.275 | 19.5 | 1 | 1 | 5246-Gas Turbine Control System - hardware problems (including card failure) | U1-Forced - Immediate | 300-Gas Turbine/Jet Engine (Simple Cycle Operation)
5246 | Gas Turbine Control System - hardware problems (including card failure) | Gas Turbine | Miscellaneous (Gas Turbine) | U1 | Forced - Immediate | 2014 | Gas | GG | 300 | Gas Turbine/Jet Engine (Simple Cycle Operation) | MRO | Winter | 198 | 45 | 2 | 2 | 5246-Gas Turbine Control System - hardware problems (including card failure) | U1-Forced - Immediate | 300-Gas Turbine/Jet Engine (Simple Cycle Operation)
5246 | Gas Turbine Control System - hardware problems (including card failure) | Gas Turbine | Miscellaneous (Gas Turbine) | U1 | Forced - Immediate | 2014 | Gas | GG | 300 | Gas Turbine/Jet Engine (Simple Cycle Operation) | WECC | Winter | 433.2666 | 97 | 1 | 1 | 5246-Gas Turbine Control System - hardware problems (including card failure) | U1-Forced - Immediate | 300-Gas Turbine/Jet Engine (Simple Cycle Operation)
5246 | Gas Turbine Control System - hardware problems (including card failure) | Gas Turbine | Miscellaneous (Gas Turbine) | SF | Startup Failure | 2014 | Gas | GG | 300 | Gas Turbine/Jet Engine (Simple Cycle Operation) | WECC | Winter | 75 | 25 | 1 | 1 | 5246-Gas Turbine Control System - hardware problems (including card failure) | SF-Startup Failure | 300-Gas Turbine/Jet Engine (Simple Cycle Operation)
5246 | Gas Turbine Control System - hardware problems (including card failure) | Gas Turbine | Miscellaneous (Gas Turbine) | SF | Startup Failure | 2014 | Gas | GG | 300 | Gas Turbine/Jet Engine (Simple Cycle Operation) | RFC | Winter | 1218.6667 | 20 | 1 | 1 | 5246-Gas Turbine Control System - hardware problems (including card failure) | SF-Startup Failure | 300-Gas Turbine/Jet Engine (Simple Cycle Operation)
5246 | Gas Turbine Control System - hardware problems (including card failure) | Gas Turbine | Miscellaneous (Gas Turbine) | U1 | Forced - Immediate | 2014 | Gas | GG | 300 | Gas Turbine/Jet Engine (Simple Cycle Operation) | SERC | Off-Peak | 71.0517 | 47.9 | 1 | 1 | 5246-Gas Turbine Control System - hardware problems (including card failure) | U1-Forced - Immediate | 300-Gas Turbine/Jet Engine (Simple Cycle Operation)
5246 | Gas Turbine Control System - hardware problems (including card failure) | Gas Turbine | Miscellaneous (Gas Turbine) | U1 | Forced - Immediate | 2014 | Gas | GG | 300 | Gas Turbine/Jet Engine (Simple Cycle Operation) | WECC | Off-Peak | 1007.1833 | 97 | 1 | 1 | 5246-Gas Turbine Control System - hardware problems (including card failure) | U1-Forced - Immediate | 300-Gas Turbine/Jet Engine (Simple Cycle Operation)
5246 | Gas Turbine Control System - hardware problems (including card failure) | Gas Turbine | Miscellaneous (Gas Turbine) | U1 | Forced - Immediate | 2014 | Gas | GG | 300 | Gas Turbine/Jet Engine (Simple Cycle Operation) | RFC | Winter | 12 | 20 | 1 | 1 | 5246-Gas Turbine Control System - hardware problems (including card failure) | U1-Forced - Immediate | 300-Gas Turbine/Jet Engine (Simple Cycle Operation)
5246 | Gas Turbine Control System - hardware problems (including card failure) | Gas Turbine | Miscellaneous (Gas Turbine) | U1 | Forced - Immediate | 2014 | Gas | GG | 300 | Gas Turbine/Jet Engine (Simple Cycle Operation) | RFC | Winter | 16.15 | 19 | 1 | 1 | 5246-Gas Turbine Control System - hardware problems (including card failure) | U1-Forced - Immediate | 300-Gas Turbine/Jet Engine (Simple Cycle Operation)
5246 | Gas Turbine Control System - hardware problems (including card failure) | Gas Turbine | Miscellaneous (Gas Turbine) | U1 | Forced - Immediate | 2014 | Gas | GG | 300 | Gas Turbine/Jet Engine (Simple Cycle Operation) | NPCC | Winter | 135.705 | 98.1 | 1 | 1 | 5246-Gas Turbine Control System - hardware problems (including card failure) | U1-Forced - Immediate | 300-Gas Turbine/Jet Engine (Simple Cycle Operation)
5246 | Gas Turbine Control System - hardware problems (including card failure) | Gas Turbine | Miscellaneous (Gas Turbine) | U1 | Forced - Immediate | 2014 | Gas | GG | 300 | Gas Turbine/Jet Engine (Simple Cycle Operation) | SERC | Winter | 777.3332 | 176 | 1 | 1 | 5246-Gas Turbine Control System - hardware problems (including card failure) | U1-Forced - Immediate | 300-Gas Turbine/Jet Engine (Simple Cycle Operation)
5246 | Gas Turbine Control System - hardware problems (including card failure) | Gas Turbine | Miscellaneous (Gas Turbine) | U1 | Forced - Immediate | 2014 | Gas | GG | 300 | Gas Turbine/Jet Engine (Simple Cycle Operation) | RFC | Winter | 1079.1 | 196.2 | 1 | 1 | 5246-Gas Turbine Control System - hardware problems (including card failure) | U1-Forced - Immediate | 300-Gas Turbine/Jet Engine (Simple Cycle Operation)
5246 | Gas Turbine Control System - hardware problems (including card failure) | Gas Turbine | Miscellaneous (Gas Turbine) | U1 | Forced - Immediate | 2014 | Oil | DI | 300 | Gas Turbine/Jet Engine (Simple Cycle Operation) | RFC | Winter | 9466.935 | 27.9 | 1 | 1 | 5246-Gas Turbine Control System - hardware problems (including card failure) | U1-Forced - Immediate | 300-Gas Turbine/Jet Engine (Simple Cycle Operation)
5246 | Gas Turbine Control System - hardware problems (including card failure) | Gas Turbine | Miscellaneous (Gas Turbine) | SF | Startup Failure | 2014 | Gas | GG | 300 | Gas Turbine/Jet Engine (Simple Cycle Operation) | WECC | Off-Peak | 16.1 | 69 | 1 | 1 | 5246-Gas Turbine Control System - hardware problems (including card failure) | SF-Startup Failure | 300-Gas Turbine/Jet Engine (Simple Cycle Operation)
5246 | Gas Turbine Control System - hardware problems (including card failure) | Gas Turbine | Miscellaneous (Gas Turbine) | SF | Startup Failure | 2014 | Gas | GG | 300 | Gas Turbine/Jet Engine (Simple Cycle Operation) | WECC | Off-Peak | 340.305 | 138.9 | 1 | 1 | 5246-Gas Turbine Control System - hardware problems (including card failure) | SF-Startup Failure | 300-Gas Turbine/Jet Engine (Simple Cycle Operation)
5246 | Gas Turbine Control System - hardware problems (including card failure) | Gas Turbine | Miscellaneous (Gas Turbine) | SF | Startup Failure | 2014 | Gas | GG | 300 | Gas Turbine/Jet Engine (Simple Cycle Operation) | SERC | Off-Peak | 780.2749 | 88.5 | 1 | 1 | 5246-Gas Turbine Control System - hardware problems (including card failure) | SF-Startup Failure | 300-Gas Turbine/Jet Engine (Simple Cycle Operation)
5246 | Gas Turbine Control System - hardware problems (including card failure) | Gas Turbine | Miscellaneous (Gas Turbine) | SF | Startup Failure | 2014 | Gas | GG | 300 | Gas Turbine/Jet Engine (Simple Cycle Operation) | SERC | Off-Peak | 2718.4249 | 88.5 | 1 | 1 | 5246-Gas Turbine Control System - hardware problems (including card failure) | SF-Startup Failure | 300-Gas Turbine/Jet Engine (Simple Cycle Operation)
5246 | Gas Turbine Control System - hardware problems (including card failure) | Gas Turbine | Miscellaneous (Gas Turbine) | SF | Startup Failure | 2014 | Gas | GG | 300 | Gas Turbine/Jet Engine (Simple Cycle Operation) | TRE | Summer | 44.1 | 54 | 1 | 1 | 5246-Gas Turbine Control System - hardware problems (including card failure) | SF-Startup Failure | 300-Gas Turbine/Jet Engine (Simple Cycle Operation)
5246 | Gas Turbine Control System - hardware problems (including card failure) | Gas Turbine | Miscellaneous (Gas Turbine) | SF | Startup Failure | 2014 | Gas | GG | 300 | Gas Turbine/Jet Engine (Simple Cycle Operation) | WECC | Winter | 19.52 | 146.4 | 1 | 1 | 5246-Gas Turbine Control System - hardware problems (including card failure) | SF-Startup Failure | 300-Gas Turbine/Jet Engine (Simple Cycle Operation)
5246 | Gas Turbine Control System - hardware problems (including card failure) | Gas Turbine | Miscellaneous (Gas Turbine) | SF | Startup Failure | 2014 | Gas | GG | 300 | Gas Turbine/Jet Engine (Simple Cycle Operation) | RFC | Winter | 1218.3333 | 20 | 1 | 1 | 5246-Gas Turbine Control System - hardware problems (including card failure) | SF-Startup Failure | 300-Gas Turbine/Jet Engine (Simple Cycle Operation)
5246 | Gas Turbine Control System - hardware problems (including card failure) | Gas Turbine | Miscellaneous (Gas Turbine) | U1 | Forced - Immediate | 2014 | Gas | GG | 300 | Gas Turbine/Jet Engine (Simple Cycle Operation) | RFC | Summer | 25.9 | 42 | 1 | 1 | 5246-Gas Turbine Control System - hardware problems (including card failure) | U1-Forced - Immediate | 300-Gas Turbine/Jet Engine (Simple Cycle Operation)
5246 | Gas Turbine Control System - hardware problems (including card failure) | Gas Turbine | Miscellaneous (Gas Turbine) | U1 | Forced - Immediate | 2014 | Gas | GG | 300 | Gas Turbine/Jet Engine (Simple Cycle Operation) | WECC | Summer | 314.7666 | 134.9 | 1 | 1 | 5246-Gas Turbine Control System - hardware problems (including card failure) | U1-Forced - Immediate | 300-Gas Turbine/Jet Engine (Simple Cycle Operation)
5246 | Gas Turbine Control System - hardware problems (including card failure) | Gas Turbine | Miscellaneous (Gas Turbine) | U1 | Forced - Immediate | 2014 | Gas | GG | 300 | Gas Turbine/Jet Engine (Simple Cycle Operation) | SERC | Summer | 324 | 162 | 1 | 1 | 5246-Gas Turbine Control System - hardware problems (including card failure) | U1-Forced - Immediate | 300-Gas Turbine/Jet Engine (Simple Cycle Operation)
5246 | Gas Turbine Control System - hardware problems (including card failure) | Gas Turbine | Miscellaneous (Gas Turbine) | U1 | Forced - Immediate | 2014 | Gas | GG | 300 | Gas Turbine/Jet Engine (Simple Cycle Operation) | MRO | Summer | 336 | 168 | 1 | 1 | 5246-Gas Turbine Control System - hardware problems (including card failure) | U1-Forced - Immediate | 300-Gas Turbine/Jet Engine (Simple Cycle Operation)
5246 | Gas Turbine Control System - hardware problems (including card failure) | Gas Turbine | Miscellaneous (Gas Turbine) | U1 | Forced - Immediate | 2014 | Gas | GG | 300 | Gas Turbine/Jet Engine (Simple Cycle Operation) | SERC | Summer | 354.25 | 109 | 1 | 1 | 5246-Gas Turbine Control System - hardware problems (including card failure) | U1-Forced - Immediate | 300-Gas Turbine/Jet Engine (Simple Cycle Operation)
5246 | Gas Turbine Control System - hardware problems (including card failure) | Gas Turbine | Miscellaneous (Gas Turbine) | U1 | Forced - Immediate | 2014 | Gas | GG | 300 | Gas Turbine/Jet Engine (Simple Cycle Operation) | WECC | Winter | 75 | 100 | 1 | 1 | 5246-Gas Turbine Control System - hardware problems (including card failure) | U1-Forced - Immediate | 300-Gas Turbine/Jet Engine (Simple Cycle Operation)
5246 | Gas Turbine Control System - hardware problems (including card failure) | Gas Turbine | Miscellaneous (Gas Turbine) | U1 | Forced - Immediate | 2014 | Gas | GG | 300 | Gas Turbine/Jet Engine (Simple Cycle Operation) | WECC | Winter | 148.9666 | 82 | 1 | 1 | 5246-Gas Turbine Control System - hardware problems (including card failure) | U1-Forced - Immediate | 300-Gas Turbine/Jet Engine (Simple Cycle Operation)
5246 | Gas Turbine Control System - hardware problems (including card failure) | Gas Turbine | Miscellaneous (Gas Turbine) | U1 | Forced - Immediate | 2014 | Gas | GG | 300 | Gas Turbine/Jet Engine (Simple Cycle Operation) | SERC | Winter | 331.4666 | 176 | 1 | 1 | 5246-Gas Turbine Control System - hardware problems (including card failure) | U1-Forced - Immediate | 300-Gas Turbine/Jet Engine (Simple Cycle Operation)
5246 | Gas Turbine Control System - hardware problems (including card failure) | Gas Turbine | Miscellaneous (Gas Turbine) | U1 | Forced - Immediate | 2014 | Oil | DI | 300 | Gas Turbine/Jet Engine (Simple Cycle Operation) | MRO | Winter | 4.5 | 54 | 1 | 1 | 5246-Gas Turbine Control System - hardware problems (including card failure) | U1-Forced - Immediate | 300-Gas Turbine/Jet Engine (Simple Cycle Operation)
5246 | Gas Turbine Control System - hardware problems (including card failure) | Gas Turbine | Miscellaneous (Gas Turbine) | SF | Startup Failure | 2014 | Gas | GG | 300 | Gas Turbine/Jet Engine (Simple Cycle Operation) | SERC | Off-Peak | 1945.525 | 88.5 | 1 | 1 | 5246-Gas Turbine Control System - hardware problems (including card failure) | SF-Startup Failure | 300-Gas Turbine/Jet Engine (Simple Cycle Operation)
5246 | Gas Turbine Control System - hardware problems (including card failure) | Gas Turbine | Miscellaneous (Gas Turbine) | U1 | Forced - Immediate | 2014 | Gas | GG | 300 | Gas Turbine/Jet Engine (Simple Cycle Operation) | WECC | Off-Peak | 77.3546 | 125.44 | 1 | 1 | 5246-Gas Turbine Control System - hardware problems (including card failure) | U1-Forced - Immediate | 300-Gas Turbine/Jet Engine (Simple Cycle Operation)
5246 | Gas Turbine Control System - hardware problems (including card failure) | Gas Turbine | Miscellaneous (Gas Turbine) | U1 | Forced - Immediate | 2014 | Gas | GG | 300 | Gas Turbine/Jet Engine (Simple Cycle Operation) | SERC | Off-Peak | 199.0433 | 21.1 | 1 | 1 | 5246-Gas Turbine Control System - hardware problems (including card failure) | U1-Forced - Immediate | 300-Gas Turbine/Jet Engine (Simple Cycle Operation)
5246 | Gas Turbine Control System - hardware problems (including card failure) | Gas Turbine | Miscellaneous (Gas Turbine) | U1 | Forced - Immediate | 2014 | Gas | GG | 300 | Gas Turbine/Jet Engine (Simple Cycle Operation) | SERC | Off-Peak | 605.52 | 78.3 | 1 | 1 | 5246-Gas Turbine Control System - hardware problems (including card failure) | U1-Forced - Immediate | 300-Gas Turbine/Jet Engine (Simple Cycle Operation)
5246 | Gas Turbine Control System - hardware problems (including card failure) | Gas Turbine | Miscellaneous (Gas Turbine) | U1 | Forced - Immediate | 2014 | Gas | GG | 300 | Gas Turbine/Jet Engine (Simple Cycle Operation) | MRO | Off-Peak | 945 | 27 | 1 | 1 | 5246-Gas Turbine Control System - hardware problems (including card failure) | U1-Forced - Immediate | 300-Gas Turbine/Jet Engine (Simple Cycle Operation)
5246 | Gas Turbine Control System - hardware problems (including card failure) | Gas Turbine | Miscellaneous (Gas Turbine) | U1 | Forced - Immediate | 2014 | Gas | GG | 300 | Gas Turbine/Jet Engine (Simple Cycle Operation) | WECC | Off-Peak | 3394.6666 | 40 | 1 | 1 | 5246-Gas Turbine Control System - hardware problems (including card failure) | U1-Forced - Immediate | 300-Gas Turbine/Jet Engine (Simple Cycle Operation)
5246 | Gas Turbine Control System - hardware problems (including card failure) | Gas Turbine | Miscellaneous (Gas Turbine) | U1 | Forced - Immediate | 2014 | Gas | GG | 300 | Gas Turbine/Jet Engine (Simple Cycle Operation) | WECC | Off-Peak | 4009.8986 | 125.44 | 1 | 1 | 5246-Gas Turbine Control System - hardware problems (including card failure) | U1-Forced - Immediate | 300-Gas Turbine/Jet Engine (Simple Cycle Operation)
5246 | Gas Turbine Control System - hardware problems (including card failure) | Gas Turbine | Miscellaneous (Gas Turbine) | U1 | Forced - Immediate | 2014 | Gas | GG | 300 | Gas Turbine/Jet Engine (Simple Cycle Operation) | WECC | Summer | 73.8 | 54 | 1 | 1 | 5246-Gas Turbine Control System - hardware problems (including card failure) | U1-Forced - Immediate | 300-Gas Turbine/Jet Engine (Simple Cycle Operation)
5246 | Gas Turbine Control System - hardware problems (including card failure) | Gas Turbine | Miscellaneous (Gas Turbine) | U1 | Forced - Immediate | 2014 | Gas | GG | 300 | Gas Turbine/Jet Engine (Simple Cycle Operation) | WECC | Summer | 78.6916 | 134.9 | 1 | 1 | 5246-Gas Turbine Control System - hardware problems (including card failure) | U1-Forced - Immediate | 300-Gas Turbine/Jet Engine (Simple Cycle Operation)
5246 | Gas Turbine Control System - hardware problems (including card failure) | Gas Turbine | Miscellaneous (Gas Turbine) | U1 | Forced - Immediate | 2014 | Gas | GG | 300 | Gas Turbine/Jet Engine (Simple Cycle Operation) | WECC | Summer | 311.5 | 133.5 | 1 | 1 | 5246-Gas Turbine Control System - hardware problems (including card failure) | U1-Forced - Immediate | 300-Gas Turbine/Jet Engine (Simple Cycle Operation)
5246 | Gas Turbine Control System - hardware problems (including card failure) | Gas Turbine | Miscellaneous (Gas Turbine) | U1 | Forced - Immediate | 2014 | Gas | GG | 300 | Gas Turbine/Jet Engine (Simple Cycle Operation) | SERC | Summer | 503.0666 | 77 | 1 | 1 | 5246-Gas Turbine Control System - hardware problems (including card failure) | U1-Forced - Immediate | 300-Gas Turbine/Jet Engine (Simple Cycle Operation)
5246 | Gas Turbine Control System - hardware problems (including card failure) | Gas Turbine | Miscellaneous (Gas Turbine) | U1 | Forced - Immediate | 2014 | Gas | GG | 300 | Gas Turbine/Jet Engine (Simple Cycle Operation) | WECC | Summer | 2260.8 | 54 | 1 | 1 | 5246-Gas Turbine Control System - hardware problems (including card failure) | U1-Forced - Immediate | 300-Gas Turbine/Jet Engine (Simple Cycle Operation)
5246 | Gas Turbine Control System - hardware problems (including card failure) | Gas Turbine | Miscellaneous (Gas Turbine) | U1 | Forced - Immediate | 2014 | Gas | GG | 300 | Gas Turbine/Jet Engine (Simple Cycle Operation) | SERC | Winter | 56.9183 | 48.1 | 1 | 1 | 5246-Gas Turbine Control System - hardware problems (including card failure) | U1-Forced - Immediate | 300-Gas Turbine/Jet Engine (Simple Cycle Operation)
5246 | Gas Turbine Control System - hardware problems (including card failure) | Gas Turbine | Miscellaneous (Gas Turbine) | U1 | Forced - Immediate | 2014 | Gas | GG | 300 | Gas Turbine/Jet Engine (Simple Cycle Operation) | RFC | Winter | 116.3333 | 20 | 1 | 1 | 5246-Gas Turbine Control System - hardware problems (including card failure) | U1-Forced - Immediate | 300-Gas Turbine/Jet Engine (Simple Cycle Operation)
5246 | Gas Turbine Control System - hardware problems (including card failure) | Gas Turbine | Miscellaneous (Gas Turbine) | U1 | Forced - Immediate | 2014 | Gas | GG | 300 | Gas Turbine/Jet Engine (Simple Cycle Operation) | WECC | Winter | 287.9199 | 146.4 | 1 | 1 | 5246-Gas Turbine Control System - hardware problems (including card failure) | U1-Forced - Immediate | 300-Gas Turbine/Jet Engine (Simple Cycle Operation)
5246 | Gas Turbine Control System - hardware problems (including card failure) | Gas Turbine | Miscellaneous (Gas Turbine) | SF | Startup Failure | 2014 | Gas | GG | 300 | Gas Turbine/Jet Engine (Simple Cycle Operation) | SERC | Off-Peak | 29.1 | 48.5 | 1 | 1 | 5246-Gas Turbine Control System - hardware problems (including card failure) | SF-Startup Failure | 300-Gas Turbine/Jet Engine (Simple Cycle Operation)
5246 | Gas Turbine Control System - hardware problems (including card failure) | Gas Turbine | Miscellaneous (Gas Turbine) | U1 | Forced - Immediate | 2014 | Gas | GG | 300 | Gas Turbine/Jet Engine (Simple Cycle Operation) | TRE | Off-Peak | 162.9333 | 104 | 1 | 1 | 5246-Gas Turbine Control System - hardware problems (including card failure) | U1-Forced - Immediate | 300-Gas Turbine/Jet Engine (Simple Cycle Operation)
5246 | Gas Turbine Control System - hardware problems (including card failure) | Gas Turbine | Miscellaneous (Gas Turbine) | U1 | Forced - Immediate | 2014 | Gas | GG | 300 | Gas Turbine/Jet Engine (Simple Cycle Operation) | MRO | Off-Peak | 381.8166 | 31 | 1 | 1 | 5246-Gas Turbine Control System - hardware problems (including card failure) | U1-Forced - Immediate | 300-Gas Turbine/Jet Engine (Simple Cycle Operation)
5246 | Gas Turbine Control System - hardware problems (including card failure) | Gas Turbine | Miscellaneous (Gas Turbine) | U1 | Forced - Immediate | 2014 | Gas | GG | 300 | Gas Turbine/Jet Engine (Simple Cycle Operation) | SERC | Off-Peak | 516.2666 | 128 | 1 | 1 | 5246-Gas Turbine Control System - hardware problems (including card failure) | U1-Forced - Immediate | 300-Gas Turbine/Jet Engine (Simple Cycle Operation)
5246 | Gas Turbine Control System - hardware problems (including card failure) | Gas Turbine | Miscellaneous (Gas Turbine) | U1 | Forced - Immediate | 2014 | Gas | GG | 300 | Gas Turbine/Jet Engine (Simple Cycle Operation) | RFC | Off-Peak | 1777.3332 | 155 | 1 | 1 | 5246-Gas Turbine Control System - hardware problems (including card failure) | U1-Forced - Immediate | 300-Gas Turbine/Jet Engine (Simple Cycle Operation)
5246 | Gas Turbine Control System - hardware problems (including card failure) | Gas Turbine | Miscellaneous (Gas Turbine) | U1 | Forced - Immediate | 2014 | Gas | GG | 300 | Gas Turbine/Jet Engine (Simple Cycle Operation) | WECC | Summer | 28.8 | 54 | 1 | 1 | 5246-Gas Turbine Control System - hardware problems (including card failure) | U1-Forced - Immediate | 300-Gas Turbine/Jet Engine (Simple Cycle Operation)
5246 | Gas Turbine Control System - hardware problems (including card failure) | Gas Turbine | Miscellaneous (Gas Turbine) | U1 | Forced - Immediate | 2014 | Gas | GG | 300 | Gas Turbine/Jet Engine (Simple Cycle Operation) | SERC | Summer | 46.9333 | 44 | 1 | 1 | 5246-Gas Turbine Control System - hardware problems (including card failure) | U1-Forced - Immediate | 300-Gas Turbine/Jet Engine (Simple Cycle Operation)
5246 | Gas Turbine Control System - hardware problems (including card failure) | Gas Turbine | Miscellaneous (Gas Turbine) | U1 | Forced - Immediate | 2014 | Gas | GG | 300 | Gas Turbine/Jet Engine (Simple Cycle Operation) | RFC | Summer | 50.25 | 45 | 1 | 1 | 5246-Gas Turbine Control System - hardware problems (including card failure) | U1-Forced - Immediate | 300-Gas Turbine/Jet Engine (Simple Cycle Operation)
5246 | Gas Turbine Control System - hardware problems (including card failure) | Gas Turbine | Miscellaneous (Gas Turbine) | U1 | Forced - Immediate | 2014 | Gas | GG | 300 | Gas Turbine/Jet Engine (Simple Cycle Operation) | WECC | Summer | 76.6666 | 92 | 1 | 1 | 5246-Gas Turbine Control System - hardware problems (including card failure) | U1-Forced - Immediate | 300-Gas Turbine/Jet Engine (Simple Cycle Operation)
5246 | Gas Turbine Control System - hardware problems (including card failure) | Gas Turbine | Miscellaneous (Gas Turbine) | U1 | Forced - Immediate | 2014 | Gas | GG | 300 | Gas Turbine/Jet Engine (Simple Cycle Operation) | WECC | Summer | 77.875 | 133.5 | 1 | 1 | 5246-Gas Turbine Control System - hardware problems (including card failure) | U1-Forced - Immediate | 300-Gas Turbine/Jet Engine (Simple Cycle Operation)
5246 | Gas Turbine Control System - hardware problems (including card failure) | Gas Turbine | Miscellaneous (Gas Turbine) | U1 | Forced - Immediate | 2014 | Gas | GG | 300 | Gas Turbine/Jet Engine (Simple Cycle Operation) | SERC | Summer | 1017.8833 | 157 | 1 | 1 | 5246-Gas Turbine Control System - hardware problems (including card failure) | U1-Forced - Immediate | 300-Gas Turbine/Jet Engine (Simple Cycle Operation)
5246 | Gas Turbine Control System - hardware problems (including card failure) | Gas Turbine | Miscellaneous (Gas Turbine) | U1 | Forced - Immediate | 2014 | Gas | GG | 300 | Gas Turbine/Jet Engine (Simple Cycle Operation) | WECC | Summer | 1065.1666 | 55 | 1 | 1 | 5246-Gas Turbine Control System - hardware problems (including card failure) | U1-Forced - Immediate | 300-Gas Turbine/Jet Engine (Simple Cycle Operation)
5246 | Gas Turbine Control System - hardware problems (including card failure) | Gas Turbine | Miscellaneous (Gas Turbine) | U1 | Forced - Immediate | 2014 | Gas | GG | 300 | Gas Turbine/Jet Engine (Simple Cycle Operation) | MRO | Summer | 3637.5 | 150 | 1 | 1 | 5246-Gas Turbine Control System - hardware problems (including card failure) | U1-Forced - Immediate | 300-Gas Turbine/Jet Engine (Simple Cycle Operation)
5246 | Gas Turbine Control System - hardware problems (including card failure) | Gas Turbine | Miscellaneous (Gas Turbine) | U1 | Forced - Immediate | 2014 | Gas | GG | 300 | Gas Turbine/Jet Engine (Simple Cycle Operation) | SERC | Winter | 90.5883 | 48.1 | 1 | 1 | 5246-Gas Turbine Control System - hardware problems (including card failure) | U1-Forced - Immediate | 300-Gas Turbine/Jet Engine (Simple Cycle Operation)
5246 | Gas Turbine Control System - hardware problems (including card failure) | Gas Turbine | Miscellaneous (Gas Turbine) | U1 | Forced - Immediate | 2014 | Gas | GG | 300 | Gas Turbine/Jet Engine (Simple Cycle Operation) | MRO | Winter | 1080 | 45 | 2 | 2 | 5246-Gas Turbine Control System - hardware problems (including card failure) | U1-Forced - Immediate | 300-Gas Turbine/Jet Engine (Simple Cycle Operation)
5246 | Gas Turbine Control System - hardware problems (including card failure) | Gas Turbine | Miscellaneous (Gas Turbine) | U1 | Forced - Immediate | 2014 | Oil | DI | 300 | Gas Turbine/Jet Engine (Simple Cycle Operation) | WECC | Summer | 1076.6666 | 50 | 1 | 1 | 5246-Gas Turbine Control System - hardware problems (including card failure) | U1-Forced - Immediate | 300-Gas Turbine/Jet Engine (Simple Cycle Operation)
5246 | Gas Turbine Control System - hardware problems (including card failure) | Gas Turbine | Miscellaneous (Gas Turbine) | SF | Startup Failure | 2014 | Gas | GG | 300 | Gas Turbine/Jet Engine (Simple Cycle Operation) | MRO | Off-Peak | 88 | 88 | 1 | 1 | 5246-Gas Turbine Control System - hardware problems (including card failure) | SF-Startup Failure | 300-Gas Turbine/Jet Engine (Simple Cycle Operation)
5246 | Gas Turbine Control System - hardware problems (including card failure) | Gas Turbine | Miscellaneous (Gas Turbine) | SF | Startup Failure | 2014 | Gas | GG | 300 | Gas Turbine/Jet Engine (Simple Cycle Operation) | WECC | Off-Peak | 183.3333 | 40 | 1 | 1 | 5246-Gas Turbine Control System - hardware problems (including card failure) | SF-Startup Failure | 300-Gas Turbine/Jet Engine (Simple Cycle Operation)
5246 | Gas Turbine Control System - hardware problems (including card failure) | Gas Turbine | Miscellaneous (Gas Turbine) | SF | Startup Failure | 2014 | Gas | GG | 300 | Gas Turbine/Jet Engine (Simple Cycle Operation) | SERC | Off-Peak | 2246.425 | 88.5 | 1 | 1 | 5246-Gas Turbine Control System - hardware problems (including card failure) | SF-Startup Failure | 300-Gas Turbine/Jet Engine (Simple Cycle Operation)
5246 | Gas Turbine Control System - hardware problems (including card failure) | Gas Turbine | Miscellaneous (Gas Turbine) | SF | Startup Failure | 2014 | Gas | GG | 300 | Gas Turbine/Jet Engine (Simple Cycle Operation) | MRO | Off-Peak | 5016.55 | 77 | 1 | 1 | 5246-Gas Turbine Control System - hardware problems (including card failure) | SF-Startup Failure | 300-Gas Turbine/Jet Engine (Simple Cycle Operation)
5246 | Gas Turbine Control System - hardware problems (including card failure) | Gas Turbine | Miscellaneous (Gas Turbine) | SF | Startup Failure | 2014 | Gas | GG | 300 | Gas Turbine/Jet Engine (Simple Cycle Operation) | WECC | Winter | 380 | 20 | 1 | 1 | 5246-Gas Turbine Control System - hardware problems (including card failure) | SF-Startup Failure | 300-Gas Turbine/Jet Engine (Simple Cycle Operation)
5246 | Gas Turbine Control System - hardware problems (including card failure) | Gas Turbine | Miscellaneous (Gas Turbine) | U1 | Forced - Immediate | 2014 | Gas | GG | 300 | Gas Turbine/Jet Engine (Simple Cycle Operation) | WECC | Off-Peak | 46 | 69 | 1 | 1 | 5246-Gas Turbine Control System - hardware problems (including card failure) | U1-Forced - Immediate | 300-Gas Turbine/Jet Engine (Simple Cycle Operation)
5246 | Gas Turbine Control System - hardware problems (including card failure) | Gas Turbine | Miscellaneous (Gas Turbine) | U1 | Forced - Immediate | 2014 | Gas | GG | 300 | Gas Turbine/Jet Engine (Simple Cycle Operation) | WECC | Off-Peak | 60.6666 | 40 | 1 | 1 | 5246-Gas Turbine Control System - hardware problems (including card failure) | U1-Forced - Immediate | 300-Gas Turbine/Jet Engine (Simple Cycle Operation)
5246 | Gas Turbine Control System - hardware problems (including card failure) | Gas Turbine | Miscellaneous (Gas Turbine) | U1 | Forced - Immediate | 2014 | Gas | GG | 300 | Gas Turbine/Jet Engine (Simple Cycle Operation) | SERC | Off-Peak | 89.7 | 138 | 1 | 1 | 5246-Gas Turbine Control System - hardware problems (including card failure) | U1-Forced - Immediate | 300-Gas Turbine/Jet Engine (Simple Cycle Operation)
5246 | Gas Turbine Control System - hardware problems (including card failure) | Gas Turbine | Miscellaneous (Gas Turbine) | U1 | Forced - Immediate | 2014 | Gas | GG | 300 | Gas Turbine/Jet Engine (Simple Cycle Operation) | SERC | Off-Peak | 89.7866 | 48.1 | 1 | 1 | 5246-Gas Turbine Control System - hardware problems (including card failure) | U1-Forced - Immediate | 300-Gas Turbine/Jet Engine (Simple Cycle Operation)
5246 | Gas Turbine Control System - hardware problems (including card failure) | Gas Turbine | Miscellaneous (Gas Turbine) | U1 | Forced - Immediate | 2014 | Gas | GG | 300 | Gas Turbine/Jet Engine (Simple Cycle Operation) | RFC | Off-Peak | 123.0616 | 157.1 | 1 | 1 | 5246-Gas Turbine Control System - hardware problems (including card failure) | U1-Forced - Immediate | 300-Gas Turbine/Jet Engine (Simple Cycle Operation)
5246 | Gas Turbine Control System - hardware problems (including card failure) | Gas Turbine | Miscellaneous (Gas Turbine) | U1 | Forced - Immediate | 2014 | Gas | GG | 300 | Gas Turbine/Jet Engine (Simple Cycle Operation) | WECC | Off-Peak | 157.55 | 69 | 1 | 1 | 5246-Gas Turbine Control System - hardware problems (including card failure) | U1-Forced - Immediate | 300-Gas Turbine/Jet Engine (Simple Cycle Operation)
5246 | Gas Turbine Control System - hardware problems (including card failure) | Gas Turbine | Miscellaneous (Gas Turbine) | U1 | Forced - Immediate | 2014 | Gas | GG | 300 | Gas Turbine/Jet Engine (Simple Cycle Operation) | SERC | Summer | 85.6 | 48 | 1 | 1 | 5246-Gas Turbine Control System - hardware problems (including card failure) | U1-Forced - Immediate | 300-Gas Turbine/Jet Engine (Simple Cycle Operation)
5246 | Gas Turbine Control System - hardware problems (including card failure) | Gas Turbine | Miscellaneous (Gas Turbine) | U1 | Forced - Immediate | 2014 | Gas | GG | 300 | Gas Turbine/Jet Engine (Simple Cycle Operation) | WECC | Summer | 100 | 100 | 1 | 1 | 5246-Gas Turbine Control System - hardware problems (including card failure) | U1-Forced - Immediate | 300-Gas Turbine/Jet Engine (Simple Cycle Operation)
5246 | Gas Turbine Control System - hardware problems (including card failure) | Gas Turbine | Miscellaneous (Gas Turbine) | U1 | Forced - Immediate | 2014 | Gas | GG | 300 | Gas Turbine/Jet Engine (Simple Cycle Operation) | SERC | Summer | 177.9333 | 157 | 1 | 1 | 5246-Gas Turbine Control System - hardware problems (including card failure) | U1-Forced - Immediate | 300-Gas Turbine/Jet Engine (Simple Cycle Operation)
5246 | Gas Turbine Control System - hardware problems (including card failure) | Gas Turbine | Miscellaneous (Gas Turbine) | U1 | Forced - Immediate | 2014 | Gas | GG | 300 | Gas Turbine/Jet Engine (Simple Cycle Operation) | MRO | Summer | 233.6999 | 171 | 1 | 1 | 5246-Gas Turbine Control System - hardware problems (including card failure) | U1-Forced - Immediate | 300-Gas Turbine/Jet Engine (Simple Cycle Operation)
5246 | Gas Turbine Control System - hardware problems (including card failure) | Gas Turbine | Miscellaneous (Gas Turbine) | U1 | Forced - Immediate | 2014 | Gas | GG | 300 | Gas Turbine/Jet Engine (Simple Cycle Operation) | WECC | Summer | 4515.3 | 54 | 1 | 1 | 5246-Gas Turbine Control System - hardware problems (including card failure) | U1-Forced - Immediate | 300-Gas Turbine/Jet Engine (Simple Cycle Operation)
5246 | Gas Turbine Control System - hardware problems (including card failure) | Gas Turbine | Miscellaneous (Gas Turbine) | U1 | Forced - Immediate | 2014 | Gas | GG | 300 | Gas Turbine/Jet Engine (Simple Cycle Operation) | WECC | Winter | 145.6666 | 47.5 | 1 | 1 | 5246-Gas Turbine Control System - hardware problems (including card failure) | U1-Forced - Immediate | 300-Gas Turbine/Jet Engine (Simple Cycle Operation)
5246 | Gas Turbine Control System - hardware problems (including card failure) | Gas Turbine | Miscellaneous (Gas Turbine) | U1 | Forced - Immediate | 2014 | Oil | DI | 300 | Gas Turbine/Jet Engine (Simple Cycle Operation) | SERC | Off-Peak | 21672 | 43 | 1 | 1 | 5246-Gas Turbine Control System - hardware problems (including card failure) | U1-Forced - Immediate | 300-Gas Turbine/Jet Engine (Simple Cycle Operation)
5246 | Gas Turbine Control System - hardware problems (including card failure) | Gas Turbine | Miscellaneous (Gas Turbine) | U1 | Forced - Immediate | 2014 | Oil | DI | 300 | Gas Turbine/Jet Engine (Simple Cycle Operation) | MRO | Summer | 1454.0633 | 61.7 | 1 | 1 | 5246-Gas Turbine Control System - hardware problems (including card failure) | U1-Forced - Immediate | 300-Gas Turbine/Jet Engine (Simple Cycle Operation)
5246 | Gas Turbine Control System - hardware problems (including card failure) | Gas Turbine | Miscellaneous (Gas Turbine) | SF | Startup Failure | 2014 | Gas | GG | 300 | Gas Turbine/Jet Engine (Simple Cycle Operation) | WECC | Summer | 337.485 | 135.9 | 1 | 1 | 5246-Gas Turbine Control System - hardware problems (including card failure) | SF-Startup Failure | 300-Gas Turbine/Jet Engine (Simple Cycle Operation)
5246 | Gas Turbine Control System - hardware problems (including card failure) | Gas Turbine | Miscellaneous (Gas Turbine) | SF | Startup Failure | 2014 | Gas | GG | 300 | Gas Turbine/Jet Engine (Simple Cycle Operation) | RFC | Winter | 1241.6667 | 20 | 1 | 1 | 5246-Gas Turbine Control System - hardware problems (including card failure) | SF-Startup Failure | 300-Gas Turbine/Jet Engine (Simple Cycle Operation)
5246 | Gas Turbine Control System - hardware problems (including card failure) | Gas Turbine | Miscellaneous (Gas Turbine) | U1 | Forced - Immediate | 2014 | Gas | GG | 300 | Gas Turbine/Jet Engine (Simple Cycle Operation) | MRO | Off-Peak | 15.7167 | 11.5 | 1 | 1 | 5246-Gas Turbine Control System - hardware problems (including card failure) | U1-Forced - Immediate | 300-Gas Turbine/Jet Engine (Simple Cycle Operation)
5246 | Gas Turbine Control System - hardware problems (including card failure) | Gas Turbine | Miscellaneous (Gas Turbine) | U1 | Forced - Immediate | 2014 | Gas | GG | 300 | Gas Turbine/Jet Engine (Simple Cycle Operation) | NPCC | Off-Peak | 23 | 20 | 1 | 1 | 5246-Gas Turbine Control System - hardware problems (including card failure) | U1-Forced - Immediate | 300-Gas Turbine/Jet Engine (Simple Cycle Operation)
5246 | Gas Turbine Control System - hardware problems (including card failure) | Gas Turbine | Miscellaneous (Gas Turbine) | U1 | Forced - Immediate | 2014 | Gas | GG | 300 | Gas Turbine/Jet Engine (Simple Cycle Operation) | NPCC | Off-Peak | 89.6667 | 20 | 1 | 1 | 5246-Gas Turbine Control System - hardware problems (including card failure) | U1-Forced - Immediate | 300-Gas Turbine/Jet Engine (Simple Cycle Operation)
5246 | Gas Turbine Control System - hardware problems (including card failure) | Gas Turbine | Miscellaneous (Gas Turbine) | U1 | Forced - Immediate | 2014 | Gas | GG | 300 | Gas Turbine/Jet Engine (Simple Cycle Operation) | SERC | Off-Peak | 101.8116 | 48.1 | 1 | 1 | 5246-Gas Turbine Control System - hardware problems (including card failure) | U1-Forced - Immediate | 300-Gas Turbine/Jet Engine (Simple Cycle Operation)
5246 | Gas Turbine Control System - hardware problems (including card failure) | Gas Turbine | Miscellaneous (Gas Turbine) | U1 | Forced - Immediate | 2014 | Gas | GG | 300 | Gas Turbine/Jet Engine (Simple Cycle Operation) | RFC | Off-Peak | 258.3332 | 155 | 1 | 1 | 5246-Gas Turbine Control System - hardware problems (including card failure) | U1-Forced - Immediate | 300-Gas Turbine/Jet Engine (Simple Cycle Operation)
5246 | Gas Turbine Control System - hardware problems (including card failure) | Gas Turbine | Miscellaneous (Gas Turbine) | U1 | Forced - Immediate | 2014 | Gas | GG | 300 | Gas Turbine/Jet Engine (Simple Cycle Operation) | TRE | Off-Peak | 403.8666 | 104 | 1 | 1 | 5246-Gas Turbine Control System - hardware problems (including card failure) | U1-Forced - Immediate | 300-Gas Turbine/Jet Engine (Simple Cycle Operation)
5246 | Gas Turbine Control System - hardware problems (including card failure) | Gas Turbine | Miscellaneous (Gas Turbine) | U1 | Forced - Immediate | 2014 | Gas | GG | 300 | Gas Turbine/Jet Engine (Simple Cycle Operation) | RFC | Off-Peak | 950.8333 | 50 | 1 | 1 | 5246-Gas Turbine Control System - hardware problems (including card failure) | U1-Forced - Immediate | 300-Gas Turbine/Jet Engine (Simple Cycle Operation)
5246 | Gas Turbine Control System - hardware problems (including card failure) | Gas Turbine | Miscellaneous (Gas Turbine) | U1 | Forced - Immediate | 2014 | Gas | GG | 300 | Gas Turbine/Jet Engine (Simple Cycle Operation) | WECC | Summer | 73.3333 | 100 | 1 | 1 | 5246-Gas Turbine Control System - hardware problems (including card failure) | U1-Forced - Immediate | 300-Gas Turbine/Jet Engine (Simple Cycle Operation)
5246 | Gas Turbine Control System - hardware problems (including card failure) | Gas Turbine | Miscellaneous (Gas Turbine) | U1 | Forced - Immediate | 2014 | Gas | GG | 300 | Gas Turbine/Jet Engine (Simple Cycle Operation) | SERC | Winter | 158.5666 | 67 | 1 | 1 | 5246-Gas Turbine Control System - hardware problems (including card failure) | U1-Forced - Immediate | 300-Gas Turbine/Jet Engine (Simple Cycle Operation)
5246 | Gas Turbine Control System - hardware problems (including card failure) | Gas Turbine | Miscellaneous (Gas Turbine) | U1 | Forced - Immediate | 2014 | Gas | GG | 300 | Gas Turbine/Jet Engine (Simple Cycle Operation) | MRO | Winter | 1956 | 45 | 1 | 1 | 5246-Gas Turbine Control System - hardware problems (including card failure) | U1-Forced - Immediate | 300-Gas Turbine/Jet Engine (Simple Cycle Operation)
5246 | Gas Turbine Control System - hardware problems (including card failure) | Gas Turbine | Miscellaneous (Gas Turbine) | U1 | Forced - Immediate | 2014 | Oil | DI | 300 | Gas Turbine/Jet Engine (Simple Cycle Operation) | RFC | Winter | 5635.3833 | 61 | 1 | 1 | 5246-Gas Turbine Control System - hardware problems (including card failure) | U1-Forced - Immediate | 300-Gas Turbine/Jet Engine (Simple Cycle Operation)
5246 | Gas Turbine Control System - hardware problems (including card failure) | Gas Turbine | Miscellaneous (Gas Turbine) | SF | Startup Failure | 2014 | Oil | DI | 300 | Gas Turbine/Jet Engine (Simple Cycle Operation) | SERC | Winter | 119.4833 | 67 | 1 | 1 | 5246-Gas Turbine Control System - hardware problems (including card failure) | SF-Startup Failure | 300-Gas Turbine/Jet Engine (Simple Cycle Operation)
5246 | Gas Turbine Control System - hardware problems (including card failure) | Gas Turbine | Miscellaneous (Gas Turbine) | U1 | Forced - Immediate | 2014 | Gas | GG | 300 | Gas Turbine/Jet Engine (Simple Cycle Operation) | RFC | Off-Peak | 32 | 40 | 1 | 1 | 5246-Gas Turbine Control System - hardware problems (including card failure) | U1-Forced - Immediate | 300-Gas Turbine/Jet Engine (Simple Cycle Operation)
5246 | Gas Turbine Control System - hardware problems (including card failure) | Gas Turbine | Miscellaneous (Gas Turbine) | U1 | Forced - Immediate | 2014 | Gas | GG | 300 | Gas Turbine/Jet Engine (Simple Cycle Operation) | SERC | Off-Peak | 254.6666 | 80 | 1 | 1 | 5246-Gas Turbine Control System - hardware problems (including card failure) | U1-Forced - Immediate | 300-Gas Turbine/Jet Engine (Simple Cycle Operation)
5246 | Gas Turbine Control System - hardware problems (including card failure) | Gas Turbine | Miscellaneous (Gas Turbine) | U1 | Forced - Immediate | 2014 | Gas | GG | 300 | Gas Turbine/Jet Engine (Simple Cycle Operation) | MRO | Off-Peak | 5734.8583 | 11.5 | 1 | 1 | 5246-Gas Turbine Control System - hardware problems (including card failure) | U1-Forced - Immediate | 300-Gas Turbine/Jet Engine (Simple Cycle Operation)
5246 | Gas Turbine Control System - hardware problems (including card failure) | Gas Turbine | Miscellaneous (Gas Turbine) | U1 | Forced - Immediate | 2014 | Gas | GG | 300 | Gas Turbine/Jet Engine (Simple Cycle Operation) | MRO | Summer | 323.472 | 35.16 | 1 | 1 | 5246-Gas Turbine Control System - hardware problems (including card failure) | U1-Forced - Immediate | 300-Gas Turbine/Jet Engine (Simple Cycle Operation)
5246 | Gas Turbine Control System - hardware problems (including card failure) | Gas Turbine | Miscellaneous (Gas Turbine) | U1 | Forced - Immediate | 2014 | Gas | GG | 300 | Gas Turbine/Jet Engine (Simple Cycle Operation) | WECC | Summer | 416.6666 | 40 | 1 | 1 | 5246-Gas Turbine Control System - hardware problems (including card failure) | U1-Forced - Immediate | 300-Gas Turbine/Jet Engine (Simple Cycle Operation)
5246 | Gas Turbine Control System - hardware problems (including card failure) | Gas Turbine | Miscellaneous (Gas Turbine) | U1 | Forced - Immediate | 2014 | Gas | GG | 300 | Gas Turbine/Jet Engine (Simple Cycle Operation) | WECC | Summer | 621.9 | 54 | 1 | 1 | 5246-Gas Turbine Control System - hardware problems (including card failure) | U1-Forced - Immediate | 300-Gas Turbine/Jet Engine (Simple Cycle Operation)
5246 | Gas Turbine Control System - hardware problems (including card failure) | Gas Turbine | Miscellaneous (Gas Turbine) | U1 | Forced - Immediate | 2014 | Gas | GG | 300 | Gas Turbine/Jet Engine (Simple Cycle Operation) | SERC | Summer | 973.4 | 157 | 1 | 1 | 5246-Gas Turbine Control System - hardware problems (including card failure) | U1-Forced - Immediate | 300-Gas Turbine/Jet Engine (Simple Cycle Operation)
5246 | Gas Turbine Control System - hardware problems (including card failure) | Gas Turbine | Miscellaneous (Gas Turbine) | U1 | Forced - Immediate | 2014 | Gas | GG | 300 | Gas Turbine/Jet Engine (Simple Cycle Operation) | RFC | Summer | 1142.4999 | 150 | 1 | 1 | 5246-Gas Turbine Control System - hardware problems (including card failure) | U1-Forced - Immediate | 300-Gas Turbine/Jet Engine (Simple Cycle Operation)
5246 | Gas Turbine Control System - hardware problems (including card failure) | Gas Turbine | Miscellaneous (Gas Turbine) | U1 | Forced - Immediate | 2014 | Gas | GG | 300 | Gas Turbine/Jet Engine (Simple Cycle Operation) | SERC | Summer | 1346.6833 | 49 | 1 | 1 | 5246-Gas Turbine Control System - hardware problems (including card failure) | U1-Forced - Immediate | 300-Gas Turbine/Jet Engine (Simple Cycle Operation)
5246 | Gas Turbine Control System - hardware problems (including card failure) | Gas Turbine | Miscellaneous (Gas Turbine) | U1 | Forced - Immediate | 2014 | Gas | GG | 300 | Gas Turbine/Jet Engine (Simple Cycle Operation) | SERC | Winter | 33.6542 | 49.25 | 1 | 1 | 5246-Gas Turbine Control System - hardware problems (including card failure) | U1-Forced - Immediate | 300-Gas Turbine/Jet Engine (Simple Cycle Operation)
5246 | Gas Turbine Control System - hardware problems (including card failure) | Gas Turbine | Miscellaneous (Gas Turbine) | U1 | Forced - Immediate | 2014 | Gas | GG | 300 | Gas Turbine/Jet Engine (Simple Cycle Operation) | RFC | Winter | 60.9166 | 43 | 1 | 1 | 5246-Gas Turbine Control System - hardware problems (including card failure) | U1-Forced - Immediate | 300-Gas Turbine/Jet Engine (Simple Cycle Operation)
5246 | Gas Turbine Control System - hardware problems (including card failure) | Gas Turbine | Miscellaneous (Gas Turbine) | U1 | Forced - Immediate | 2014 | Gas | GG | 300 | Gas Turbine/Jet Engine (Simple Cycle Operation) | MRO | Winter | 199.5 | 45 | 2 | 2 | 5246-Gas Turbine Control System - hardware problems (including card failure) | U1-Forced - Immediate | 300-Gas Turbine/Jet Engine (Simple Cycle Operation)
5246 | Gas Turbine Control System - hardware problems (including card failure) | Gas Turbine | Miscellaneous (Gas Turbine) | U1 | Forced - Immediate | 2014 | Gas | GG | 300 | Gas Turbine/Jet Engine (Simple Cycle Operation) | RFC | Winter | 1124.6667 | 20 | 1 | 1 | 5246-Gas Turbine Control System - hardware problems (including card failure) | U1-Forced - Immediate | 300-Gas Turbine/Jet Engine (Simple Cycle Operation)
5246 | Gas Turbine Control System - hardware problems (including card failure) | Gas Turbine | Miscellaneous (Gas Turbine) | U1 | Forced - Immediate | 2014 | Gas | GG | 300 | Gas Turbine/Jet Engine (Simple Cycle Operation) | MRO | Winter | 2073 | 45 | 1 | 1 | 5246-Gas Turbine Control System - hardware problems (including card failure) | U1-Forced - Immediate | 300-Gas Turbine/Jet Engine (Simple Cycle Operation)
5246 | Gas Turbine Control System - hardware problems (including card failure) | Gas Turbine | Miscellaneous (Gas Turbine) | U1 | Forced - Immediate | 2014 | Oil | DI | 300 | Gas Turbine/Jet Engine (Simple Cycle Operation) | RFC | Winter | 60.8333 | 25 | 1 | 1 | 5246-Gas Turbine Control System - hardware problems (including card failure) | U1-Forced - Immediate | 300-Gas Turbine/Jet Engine (Simple Cycle Operation)
5246 | Gas Turbine Control System - hardware problems (including card failure) | Gas Turbine | Miscellaneous (Gas Turbine) | D1 | Forced - Immediate | 2014 | Waste Heat | WH | 800 | Miscellaneous | WECC | Off-Peak | 3414.6666 | 40 | 1 | 1 | 5246-Gas Turbine Control System - hardware problems (including card failure) | D1-Forced - Immediate | 800-Miscellaneous
5246 | Gas Turbine Control System - hardware problems (including card failure) | Gas Turbine | Miscellaneous (Gas Turbine) | D1 | Forced - Immediate | 2014 | Waste Heat | WH | 800 | Miscellaneous | WECC | Off-Peak | 183.3333 | 40 | 1 | 1 | 5246-Gas Turbine Control System - hardware problems (including card failure) | D1-Forced - Immediate | 800-Miscellaneous
5246 | Gas Turbine Control System - hardware problems (including card failure) | Gas Turbine | Miscellaneous (Gas Turbine) | D1 | Forced - Immediate | 2014 | Waste Heat | WH | 800 | Miscellaneous | WECC | Off-Peak | 60.6666 | 40 | 1 | 1 | 5246-Gas Turbine Control System - hardware problems (including card failure) | D1-Forced - Immediate | 800-Miscellaneous
5246 | Gas Turbine Control System - hardware problems (including card failure) | Gas Turbine | Miscellaneous (Gas Turbine) | D1 | Forced - Immediate | 2014 | Gas | GG | 850 | Combined Cycle Block | RFC | Off-Peak | 1156.5666 | 157 | 1 | 1 | 5246-Gas Turbine Control System - hardware problems (including card failure) | D1-Forced - Immediate | 850-Combined Cycle Block
5246 | Gas Turbine Control System - hardware problems (including card failure) | Gas Turbine | Miscellaneous (Gas Turbine) | D1 | Forced - Immediate | 2014 | Gas | GG | 850 | Combined Cycle Block | MRO | Summer | 460 | 20 | 1 | 1 | 5246-Gas Turbine Control System - hardware problems (including card failure) | D1-Forced - Immediate | 850-Combined Cycle Block
5246 | Gas Turbine Control System - hardware problems (including card failure) | Gas Turbine | Miscellaneous (Gas Turbine) | D1 | Forced - Immediate | 2014 | Gas | GG | 850 | Combined Cycle Block | RFC | Winter | 4.4333 | 7 | 1 | 1 | 5246-Gas Turbine Control System - hardware problems (including card failure) | D1-Forced - Immediate | 850-Combined Cycle Block
5246 | Gas Turbine Control System - hardware problems (including card failure) | Gas Turbine | Miscellaneous (Gas Turbine) | U1 | Forced - Immediate | 2014 | Gas | GG | 850 | Combined Cycle Block | WECC | Off-Peak | 271.3333 | 88 | 1 | 1 | 5246-Gas Turbine Control System - hardware problems (including card failure) | U1-Forced - Immediate | 850-Combined Cycle Block
5246 | Gas Turbine Control System - hardware problems (including card failure) | Gas Turbine | Miscellaneous (Gas Turbine) | U1 | Forced - Immediate | 2014 | Gas | GG | 850 | Combined Cycle Block | NPCC | Off-Peak | 462.8479 | 245.76 | 1 | 1 | 5246-Gas Turbine Control System - hardware problems (including card failure) | U1-Forced - Immediate | 850-Combined Cycle Block
5246 | Gas Turbine Control System - hardware problems (including card failure) | Gas Turbine | Miscellaneous (Gas Turbine) | U1 | Forced - Immediate | 2014 | Gas | GG | 850 | Combined Cycle Block | NPCC | Summer | 1193.8 | 254 | 1 | 1 | 5246-Gas Turbine Control System - hardware problems (including card failure) | U1-Forced - Immediate | 850-Combined Cycle Block
5246 | Gas Turbine Control System - hardware problems (including card failure) | Gas Turbine | Miscellaneous (Gas Turbine) | U1 | Forced - Immediate | 2014 | Gas | GG | 850 | Combined Cycle Block | NPCC | Summer | 5676.9 | 254 | 1 | 1 | 5246-Gas Turbine Control System - hardware problems (including card failure) | U1-Forced - Immediate | 850-Combined Cycle Block
5246 | Gas Turbine Control System - hardware problems (including card failure) | Gas Turbine | Miscellaneous (Gas Turbine) | U1 | Forced - Immediate | 2014 | Gas | GG | 850 | Combined Cycle Block | NPCC | Winter | 96 | 40 | 1 | 1 | 5246-Gas Turbine Control System - hardware problems (including card failure) | U1-Forced - Immediate | 850-Combined Cycle Block
5246 | Gas Turbine Control System - hardware problems (including card failure) | Gas Turbine | Miscellaneous (Gas Turbine) | U1 | Forced - Immediate | 2014 | Gas | GG | 850 | Combined Cycle Block | NPCC | Winter | 391.6665 | 250 | 1 | 1 | 5246-Gas Turbine Control System - hardware problems (including card failure) | U1-Forced - Immediate | 850-Combined Cycle Block
5246 | Gas Turbine Control System - hardware problems (including card failure) | Gas Turbine | Miscellaneous (Gas Turbine) | U1 | Forced - Immediate | 2014 | Gas | GG | 850 | Combined Cycle Block | NPCC | Winter | 1754.1665 | 250 | 1 | 1 | 5246-Gas Turbine Control System - hardware problems (including card failure) | U1-Forced - Immediate | 850-Combined Cycle Block
5246 | Gas Turbine Control System - hardware problems (including card failure) | Gas Turbine | Miscellaneous (Gas Turbine) | U1 | Forced - Immediate | 2014 | Gas | GG | 850 | Combined Cycle Block | NPCC | Winter | 3228.75 | 287 | 1 | 1 | 5246-Gas Turbine Control System - hardware problems (including card failure) | U1-Forced - Immediate | 850-Combined Cycle Block
5246 | Gas Turbine Control System - hardware problems (including card failure) | Gas Turbine | Miscellaneous (Gas Turbine) | U1 | Forced - Immediate | 2014 | Gas | GG | 850 | Combined Cycle Block | RFC | Off-Peak | 1521.3332 | 280 | 1 | 1 | 5246-Gas Turbine Control System - hardware problems (including card failure) | U1-Forced - Immediate | 850-Combined Cycle Block
5246 | Gas Turbine Control System - hardware problems (including card failure) | Gas Turbine | Miscellaneous (Gas Turbine) | D1 | Forced - Immediate | 2014 | Gas | GG | 850 | Combined Cycle Block | NPCC | Summer | 1089 | 363 | 1 | 1 | 5246-Gas Turbine Control System - hardware problems (including card failure) | D1-Forced - Immediate | 850-Combined Cycle Block
5246 | Gas Turbine Control System - hardware problems (including card failure) | Gas Turbine | Miscellaneous (Gas Turbine) | D1 | Forced - Immediate | 2014 | Gas | GG | 850 | Combined Cycle Block | WECC | Winter | 232.5 | 310 | 1 | 1 | 5246-Gas Turbine Control System - hardware problems (including card failure) | D1-Forced - Immediate | 850-Combined Cycle Block
5246 | Gas Turbine Control System - hardware problems (including card failure) | Gas Turbine | Miscellaneous (Gas Turbine) | U1 | Forced - Immediate | 2014 | Gas | GG | 850 | Combined Cycle Block | NPCC | Off-Peak | 1659 | 158 | 1 | 1 | 5246-Gas Turbine Control System - hardware problems (including card failure) | U1-Forced - Immediate | 850-Combined Cycle Block
5246 | Gas Turbine Control System - hardware problems (including card failure) | Gas Turbine | Miscellaneous (Gas Turbine) | U1 | Forced - Immediate | 2014 | Gas | GG | 850 | Combined Cycle Block | NPCC | Summer | 3103.0332 | 254 | 1 | 1 | 5246-Gas Turbine Control System - hardware problems (including card failure) | U1-Forced - Immediate | 850-Combined Cycle Block
5246 | Gas Turbine Control System - hardware problems (including card failure) | Gas Turbine | Miscellaneous (Gas Turbine) | U1 | Forced - Immediate | 2014 | Gas | GG | 850 | Combined Cycle Block | TRE | Winter | 3538.2999 | 246 | 1 | 1 | 5246-Gas Turbine Control System - hardware problems (including card failure) | U1-Forced - Immediate | 850-Combined Cycle Block
5246 | Gas Turbine Control System - hardware problems (including card failure) | Gas Turbine | Miscellaneous (Gas Turbine) | D1 | Forced - Immediate | 2014 | Gas | GG | 850 | Combined Cycle Block | SERC | Off-Peak | 1391.2498 | 315 | 1 | 1 | 5246-Gas Turbine Control System - hardware problems (including card failure) | D1-Forced - Immediate | 850-Combined Cycle Block
5246 | Gas Turbine Control System - hardware problems (including card failure) | Gas Turbine | Miscellaneous (Gas Turbine) | U1 | Forced - Immediate | 2014 | Gas | GG | 850 | Combined Cycle Block | WECC | Off-Peak | 2070.9333 | 88 | 1 | 1 | 5246-Gas Turbine Control System - hardware problems (including card failure) | U1-Forced - Immediate | 850-Combined Cycle Block
5246 | Gas Turbine Control System - hardware problems (including card failure) | Gas Turbine | Miscellaneous (Gas Turbine) | U1 | Forced - Immediate | 2014 | Gas | GG | 850 | Combined Cycle Block | NPCC | Summer | 388.1666 | 170 | 1 | 1 | 5246-Gas Turbine Control System - hardware problems (including card failure) | U1-Forced - Immediate | 850-Combined Cycle Block
5246 | Gas Turbine Control System - hardware problems (including card failure) | Gas Turbine | Miscellaneous (Gas Turbine) | U1 | Forced - Immediate | 2014 | Gas | GG | 850 | Combined Cycle Block | NPCC | Summer | 575.7332 | 254 | 1 | 1 | 5246-Gas Turbine Control System - hardware problems (including card failure) | U1-Forced - Immediate | 850-Combined Cycle Block
5246 | Gas Turbine Control System - hardware problems (including card failure) | Gas Turbine | Miscellaneous (Gas Turbine) | U1 | Forced - Immediate | 2014 | Gas | GG | 850 | Combined Cycle Block | NPCC | Summer | 696.8498 | 543 | 1 | 1 | 5246-Gas Turbine Control System - hardware problems (including card failure) | U1-Forced - Immediate | 850-Combined Cycle Block
5246 | Gas Turbine Control System - hardware problems (including card failure) | Gas Turbine | Miscellaneous (Gas Turbine) | U1 | Forced - Immediate | 2014 | Gas | GG | 850 | Combined Cycle Block | NPCC | Summer | 981.6666 | 62 | 1 | 1 | 5246-Gas Turbine Control System - hardware problems (including card failure) | U1-Forced - Immediate | 850-Combined Cycle Block
5246 | Gas Turbine Control System - hardware problems (including card failure) | Gas Turbine | Miscellaneous (Gas Turbine) | U1 | Forced - Immediate | 2014 | Gas | GG | 850 | Combined Cycle Block | NPCC | Winter | 516.6665 | 250 | 1 | 1 | 5246-Gas Turbine Control System - hardware problems (including card failure) | U1-Forced - Immediate | 850-Combined Cycle Block
5246 | Gas Turbine Control System - hardware problems (including card failure) | Gas Turbine | Miscellaneous (Gas Turbine) | D1 | Forced - Immediate | 2014 | Gas | GG | 850 | Combined Cycle Block | SERC | Off-Peak | 661.5 | 270 | 1 | 1 | 5246-Gas Turbine Control System - hardware problems (including card failure) | D1-Forced - Immediate | 850-Combined Cycle Block
5246 | Gas Turbine Control System - hardware problems (including card failure) | Gas Turbine | Miscellaneous (Gas Turbine) | SF | Startup Failure | 2014 | Gas | GG | 850 | Combined Cycle Block | NPCC | Summer | 558.3333 | 250 | 1 | 1 | 5246-Gas Turbine Control System - hardware problems (including card failure) | SF-Startup Failure | 850-Combined Cycle Block
5246 | Gas Turbine Control System - hardware problems (including card failure) | Gas Turbine | Miscellaneous (Gas Turbine) | SF | Startup Failure | 2014 | Gas | GG | 850 | Combined Cycle Block | SERC | Winter | 664.9 | 109 | 1 | 1 | 5246-Gas Turbine Control System - hardware problems (including card failure) | SF-Startup Failure | 850-Combined Cycle Block
5246 | Gas Turbine Control System - hardware problems (including card failure) | Gas Turbine | Miscellaneous (Gas Turbine) | U1 | Forced - Immediate | 2014 | Gas | GG | 850 | Combined Cycle Block | NPCC | Winter | 2801.1999 | 282 | 1 | 1 | 5246-Gas Turbine Control System - hardware problems (including card failure) | U1-Forced - Immediate | 850-Combined Cycle Block
5246 | Gas Turbine Control System - hardware problems (including card failure) | Gas Turbine | Miscellaneous (Gas Turbine) | D1 | Forced - Immediate | 2014 | NULL | NULL | 850 | Combined Cycle Block | RFC | Off-Peak | NULL | NULL | 1 | 1 | 5246-Gas Turbine Control System - hardware problems (including card failure) | D1-Forced - Immediate | 850-Combined Cycle Block
5246 | Gas Turbine Control System - hardware problems (including card failure) | Gas Turbine | Miscellaneous (Gas Turbine) | D1 | Forced - Immediate | 2014 | Gas | GG | 850 | Combined Cycle Block | SERC | Off-Peak | 505.3 | 326 | 1 | 1 | 5246-Gas Turbine Control System - hardware problems (including card failure) | D1-Forced - Immediate | 850-Combined Cycle Block
5246 | Gas Turbine Control System - hardware problems (including card failure) | Gas Turbine | Miscellaneous (Gas Turbine) | U1 | Forced - Immediate | 2014 | Gas | GG | 850 | Combined Cycle Block | RFC | Off-Peak | 2360 | 295 | 1 | 1 | 5246-Gas Turbine Control System - hardware problems (including card failure) | U1-Forced - Immediate | 850-Combined Cycle Block
5246 | Gas Turbine Control System - hardware problems (including card failure) | Gas Turbine | Miscellaneous (Gas Turbine) | U1 | Forced - Immediate | 2014 | Gas | GG | 850 | Combined Cycle Block | NPCC | Summer | 377.4666 | 149 | 1 | 1 | 5246-Gas Turbine Control System - hardware problems (including card failure) | U1-Forced - Immediate | 850-Combined Cycle Block
5246 | Gas Turbine Control System - hardware problems (including card failure) | Gas Turbine | Miscellaneous (Gas Turbine) | U1 | Forced - Immediate | 2014 | Gas | GG | 850 | Combined Cycle Block | WECC | Summer | 3455.25 | 255 | 1 | 1 | 5246-Gas Turbine Control System - hardware problems (including card failure) | U1-Forced - Immediate | 850-Combined Cycle Block
5246 | Gas Turbine Control System - hardware problems (including card failure) | Gas Turbine | Miscellaneous (Gas Turbine) | U1 | Forced - Immediate | 2014 | Gas | GG | 850 | Combined Cycle Block | RFC | Summer | 17775.3332 | 260 | 1 | 1 | 5246-Gas Turbine Control System - hardware problems (including card failure) | U1-Forced - Immediate | 850-Combined Cycle Block
5246 | Gas Turbine Control System - hardware problems (including card failure) | Gas Turbine | Miscellaneous (Gas Turbine) | U1 | Forced - Immediate | 2014 | Gas | GG | 850 | Combined Cycle Block | MRO | Winter | 6243.1 | 298 | 1 | 1 | 5246-Gas Turbine Control System - hardware problems (including card failure) | U1-Forced - Immediate | 850-Combined Cycle Block
5246 | Gas Turbine Control System - hardware problems (including card failure) | Gas Turbine | Miscellaneous (Gas Turbine) | D1 | Forced - Immediate | 2014 | Gas | GG | 850 | Combined Cycle Block | RFC | Summer | 520 | 130 | 1 | 1 | 5246-Gas Turbine Control System - hardware problems (including card failure) | D1-Forced - Immediate | 850-Combined Cycle Block
5246 | Gas Turbine Control System - hardware problems (including card failure) | Gas Turbine | Miscellaneous (Gas Turbine) | D1 | Forced - Immediate | 2014 | Gas | GG | 850 | Combined Cycle Block | NPCC | Summer | 747.2 | 48 | 1 | 1 | 5246-Gas Turbine Control System - hardware problems (including card failure) | D1-Forced - Immediate | 850-Combined Cycle Block
5246 | Gas Turbine Control System - hardware problems (including card failure) | Gas Turbine | Miscellaneous (Gas Turbine) | SF | Startup Failure | 2014 | Gas | GG | 850 | Combined Cycle Block | NPCC | Winter | 124.551 | 276.78 | 1 | 1 | 5246-Gas Turbine Control System - hardware problems (including card failure) | SF-Startup Failure | 850-Combined Cycle Block
5246 | Gas Turbine Control System - hardware problems (including card failure) | Gas Turbine | Miscellaneous (Gas Turbine) | U1 | Forced - Immediate | 2014 | Gas | GG | 850 | Combined Cycle Block | NPCC | Summer | 1125 | 250 | 1 | 1 | 5246-Gas Turbine Control System - hardware problems (including card failure) | U1-Forced - Immediate | 850-Combined Cycle Block
5246 | Gas Turbine Control System - hardware problems (including card failure) | Gas Turbine | Miscellaneous (Gas Turbine) | U1 | Forced - Immediate | 2014 | Gas | GG | 850 | Combined Cycle Block | NPCC | Winter | 907.0998 | 282 | 1 | 1 | 5246-Gas Turbine Control System - hardware problems (including card failure) | U1-Forced - Immediate | 850-Combined Cycle Block
5246 | Gas Turbine Control System - hardware problems (including card failure) | Gas Turbine | Miscellaneous (Gas Turbine) | D1 | Forced - Immediate | 2014 | Gas | GG | 851 | CC GT units | SERC | Off-Peak | 14.3333 | 43 | 1 | 1 | 5246-Gas Turbine Control System - hardware problems (including card failure) | D1-Forced - Immediate | 851-CC GT units
5246 | Gas Turbine Control System - hardware problems (including card failure) | Gas Turbine | Miscellaneous (Gas Turbine) | D1 | Forced - Immediate | 2014 | Gas | GG | 851 | CC GT units | WECC | Winter | 1.6 | 48 | 1 | 1 | 5246-Gas Turbine Control System - hardware problems (including card failure) | D1-Forced - Immediate | 851-CC GT units
5246 | Gas Turbine Control System - hardware problems (including card failure) | Gas Turbine | Miscellaneous (Gas Turbine) | D1 | Forced - Immediate | 2014 | Gas | GG | 851 | CC GT units | WECC | Winter | 2.5 | 50 | 1 | 1 | 5246-Gas Turbine Control System - hardware problems (including card failure) | D1-Forced - Immediate | 851-CC GT units
5246 | Gas Turbine Control System - hardware problems (including card failure) | Gas Turbine | Miscellaneous (Gas Turbine) | D1 | Forced - Immediate | 2014 | Gas | GG | 851 | CC GT units | WECC | Winter | 7.25 | 87 | 1 | 1 | 5246-Gas Turbine Control System - hardware problems (including card failure) | D1-Forced - Immediate | 851-CC GT units
5246 | Gas Turbine Control System - hardware problems (including card failure) | Gas Turbine | Miscellaneous (Gas Turbine) | SF | Startup Failure | 2014 | Gas | GG | 851 | CC GT units | WECC | Summer | 901.3333 | 160 | 1 | 1 | 5246-Gas Turbine Control System - hardware problems (including card failure) | SF-Startup Failure | 851-CC GT units
5246 | Gas Turbine Control System - hardware problems (including card failure) | Gas Turbine | Miscellaneous (Gas Turbine) | U1 | Forced - Immediate | 2014 | Gas | GG | 851 | CC GT units | TRE | Off-Peak | 189.5833 | 175 | 1 | 1 | 5246-Gas Turbine Control System - hardware problems (including card failure) | U1-Forced - Immediate | 851-CC GT units
5246 | Gas Turbine Control System - hardware problems (including card failure) | Gas Turbine | Miscellaneous (Gas Turbine) | U1 | Forced - Immediate | 2014 | Gas | GG | 851 | CC GT units | SERC | Summer | 222 | 72 | 1 | 1 | 5246-Gas Turbine Control System - hardware problems (including card failure) | U1-Forced - Immediate | 851-CC GT units
5246 | Gas Turbine Control System - hardware problems (including card failure) | Gas Turbine | Miscellaneous (Gas Turbine) | U1 | Forced - Immediate | 2014 | Gas | GG | 851 | CC GT units | WECC | Winter | 29.75 | 35 | 1 | 1 | 5246-Gas Turbine Control System - hardware problems (including card failure) | U1-Forced - Immediate | 851-CC GT units
5246 | Gas Turbine Control System - hardware problems (including card failure) | Gas Turbine | Miscellaneous (Gas Turbine) | SF | Startup Failure | 2014 | Gas | GG | 851 | CC GT units | WECC | Off-Peak | 123.76 | 145.6 | 1 | 1 | 5246-Gas Turbine Control System - hardware problems (including card failure) | SF-Startup Failure | 851-CC GT units
5246 | Gas Turbine Control System - hardware problems (including card failure) | Gas Turbine | Miscellaneous (Gas Turbine) | U1 | Forced - Immediate | 2014 | Gas | GG | 851 | CC GT units | RFC | Off-Peak | 219.2583 | 158.5 | 1 | 1 | 5246-Gas Turbine Control System - hardware problems (including card failure) | U1-Forced - Immediate | 851-CC GT units
5246 | Gas Turbine Control System - hardware problems (including card failure) | Gas Turbine | Miscellaneous (Gas Turbine) | U1 | Forced - Immediate | 2014 | Gas | GG | 851 | CC GT units | MRO | Off-Peak | 2065.5 | 85 | 1 | 1 | 5246-Gas Turbine Control System - hardware problems (including card failure) | U1-Forced - Immediate | 851-CC GT units
5246 | Gas Turbine Control System - hardware problems (including card failure) | Gas Turbine | Miscellaneous (Gas Turbine) | U1 | Forced - Immediate | 2014 | Gas | GG | 851 | CC GT units | TRE | Summer | 163.2333 | 166 | 1 | 1 | 5246-Gas Turbine Control System - hardware problems (including card failure) | U1-Forced - Immediate | 851-CC GT units
5246 | Gas Turbine Control System - hardware problems (including card failure) | Gas Turbine | Miscellaneous (Gas Turbine) | U1 | Forced - Immediate | 2014 | Gas | GG | 851 | CC GT units | TRE | Summer | 184.1666 | 85 | 1 | 1 | 5246-Gas Turbine Control System - hardware problems (including card failure) | U1-Forced - Immediate | 851-CC GT units
5246 | Gas Turbine Control System - hardware problems (including card failure) | Gas Turbine | Miscellaneous (Gas Turbine) | U1 | Forced - Immediate | 2014 | Gas | GG | 851 | CC GT units | TRE | Winter | 1000 | 160 | 1 | 1 | 5246-Gas Turbine Control System - hardware problems (including card failure) | U1-Forced - Immediate | 851-CC GT units
5246 | Gas Turbine Control System - hardware problems (including card failure) | Gas Turbine | Miscellaneous (Gas Turbine) | D1 | Forced - Immediate | 2014 | Gas | GG | 851 | CC GT units | WECC | Winter | 1.1 | 66 | 1 | 1 | 5246-Gas Turbine Control System - hardware problems (including card failure) | D1-Forced - Immediate | 851-CC GT units
5246 | Gas Turbine Control System - hardware problems (including card failure) | Gas Turbine | Miscellaneous (Gas Turbine) | SF | Startup Failure | 2014 | Gas | GG | 851 | CC GT units | WECC | Off-Peak | 1445.87 | 57.3 | 1 | 1 | 5246-Gas Turbine Control System - hardware problems (including card failure) | SF-Startup Failure | 851-CC GT units
5246 | Gas Turbine Control System - hardware problems (including card failure) | Gas Turbine | Miscellaneous (Gas Turbine) | U1 | Forced - Immediate | 2014 | Gas | GG | 851 | CC GT units | WECC | Off-Peak | 750.5 | 190 | 1 | 1 | 5246-Gas Turbine Control System - hardware problems (including card failure) | U1-Forced - Immediate | 851-CC GT units
5246 | Gas Turbine Control System - hardware problems (including card failure) | Gas Turbine | Miscellaneous (Gas Turbine) | SF | Startup Failure | 2014 | Gas | GG | 851 | CC GT units | TRE | Winter | 1358.7333 | 229 | 1 | 1 | 5246-Gas Turbine Control System - hardware problems (including card failure) | SF-Startup Failure | 851-CC GT units
5246 | Gas Turbine Control System - hardware problems (including card failure) | Gas Turbine | Miscellaneous (Gas Turbine) | U1 | Forced - Immediate | 2014 | Gas | GG | 851 | CC GT units | SERC | Winter | 1287.5 | 206 | 1 | 1 | 5246-Gas Turbine Control System - hardware problems (including card failure) | U1-Forced - Immediate | 851-CC GT units
5246 | Gas Turbine Control System - hardware problems (including card failure) | Gas Turbine | Miscellaneous (Gas Turbine) | D1 | Forced - Immediate | 2014 | Gas | GG | 851 | CC GT units | SERC | Summer | 27.0667 | 7 | 1 | 1 | 5246-Gas Turbine Control System - hardware problems (including card failure) | D1-Forced - Immediate | 851-CC GT units
5246 | Gas Turbine Control System - hardware problems (including card failure) | Gas Turbine | Miscellaneous (Gas Turbine) | U1 | Forced - Immediate | 2014 | Gas | GG | 851 | CC GT units | WECC | Off-Peak | 86.075 | 156.5 | 1 | 1 | 5246-Gas Turbine Control System - hardware problems (including card failure) | U1-Forced - Immediate | 851-CC GT units
5246 | Gas Turbine Control System - hardware problems (including card failure) | Gas Turbine | Miscellaneous (Gas Turbine) | U1 | Forced - Immediate | 2014 | Gas | GG | 851 | CC GT units | WECC | Off-Peak | 192.3999 | 156 | 1 | 1 | 5246-Gas Turbine Control System - hardware problems (including card failure) | U1-Forced - Immediate | 851-CC GT units
5246 | Gas Turbine Control System - hardware problems (including card failure) | Gas Turbine | Miscellaneous (Gas Turbine) | U1 | Forced - Immediate | 2014 | Gas | GG | 851 | CC GT units | RFC | Off-Peak | 495.7333 | 44 | 1 | 1 | 5246-Gas Turbine Control System - hardware problems (including card failure) | U1-Forced - Immediate | 851-CC GT units
5246 | Gas Turbine Control System - hardware problems (including card failure) | Gas Turbine | Miscellaneous (Gas Turbine) | U1 | Forced - Immediate | 2014 | Gas | GG | 851 | CC GT units | TRE | Summer | 110.6666 | 166 | 1 | 1 | 5246-Gas Turbine Control System - hardware problems (including card failure) | U1-Forced - Immediate | 851-CC GT units
5246 | Gas Turbine Control System - hardware problems (including card failure) | Gas Turbine | Miscellaneous (Gas Turbine) | U1 | Forced - Immediate | 2014 | Gas | GG | 851 | CC GT units | TRE | Summer | 715.4999 | 162 | 1 | 1 | 5246-Gas Turbine Control System - hardware problems (including card failure) | U1-Forced - Immediate | 851-CC GT units
5246 | Gas Turbine Control System - hardware problems (including card failure) | Gas Turbine | Miscellaneous (Gas Turbine) | U1 | Forced - Immediate | 2014 | Gas | GG | 851 | CC GT units | SERC | Winter | 622.2909 | 165.21 | 1 | 1 | 5246-Gas Turbine Control System - hardware problems (including card failure) | U1-Forced - Immediate | 851-CC GT units
5246 | Gas Turbine Control System - hardware problems (including card failure) | Gas Turbine | Miscellaneous (Gas Turbine) | U1 | Forced - Immediate | 2014 | Gas | GG | 851 | CC GT units | TRE | Winter | 1505.5299 | 187.8 | 1 | 1 | 5246-Gas Turbine Control System - hardware problems (including card failure) | U1-Forced - Immediate | 851-CC GT units
5246 | Gas Turbine Control System - hardware problems (including card failure) | Gas Turbine | Miscellaneous (Gas Turbine) | U1 | Forced - Immediate | 2014 | Gas | GG | 851 | CC GT units | WECC | Off-Peak | 8346 | 156 | 1 | 1 | 5246-Gas Turbine Control System - hardware problems (including card failure) | U1-Forced - Immediate | 851-CC GT units
5246 | Gas Turbine Control System - hardware problems (including card failure) | Gas Turbine | Miscellaneous (Gas Turbine) | U1 | Forced - Immediate | 2014 | Gas | GG | 851 | CC GT units | TRE | Summer | 141.1 | 166 | 1 | 1 | 5246-Gas Turbine Control System - hardware problems (including card failure) | U1-Forced - Immediate | 851-CC GT units
5246 | Gas Turbine Control System - hardware problems (including card failure) | Gas Turbine | Miscellaneous (Gas Turbine) | U1 | Forced - Immediate | 2014 | Gas | GG | 851 | CC GT units | SERC | Summer | 2706 | 164 | 1 | 1 | 5246-Gas Turbine Control System - hardware problems (including card failure) | U1-Forced - Immediate | 851-CC GT units
5246 | Gas Turbine Control System - hardware problems (including card failure) | Gas Turbine | Miscellaneous (Gas Turbine) | U1 | Forced - Immediate | 2014 | Gas | GG | 851 | CC GT units | SERC | Summer | 3133.3666 | 134 | 1 | 1 | 5246-Gas Turbine Control System - hardware problems (including card failure) | U1-Forced - Immediate | 851-CC GT units
5246 | Gas Turbine Control System - hardware problems (including card failure) | Gas Turbine | Miscellaneous (Gas Turbine) | U1 | Forced - Immediate | 2014 | Gas | GG | 851 | CC GT units | WECC | Winter | 23.9167 | 35 | 1 | 1 | 5246-Gas Turbine Control System - hardware problems (including card failure) | U1-Forced - Immediate | 851-CC GT units
5246 | Gas Turbine Control System - hardware problems (including card failure) | Gas Turbine | Miscellaneous (Gas Turbine) | U1 | Forced - Immediate | 2014 | Gas | GG | 851 | CC GT units | TRE | Winter | 67.8499 | 177 | 1 | 1 | 5246-Gas Turbine Control System - hardware problems (including card failure) | U1-Forced - Immediate | 851-CC GT units
5246 | Gas Turbine Control System - hardware problems (including card failure) | Gas Turbine | Miscellaneous (Gas Turbine) | U1 | Forced - Immediate | 2014 | Gas | GG | 851 | CC GT units | TRE | Winter | 516.2499 | 177 | 1 | 1 | 5246-Gas Turbine Control System - hardware problems (including card failure) | U1-Forced - Immediate | 851-CC GT units
5246 | Gas Turbine Control System - hardware problems (including card failure) | Gas Turbine | Miscellaneous (Gas Turbine) | U1 | Forced - Immediate | 2014 | Gas | GG | 851 | CC GT units | MRO | Winter | 7000.1066 | 167.2 | 1 | 1 | 5246-Gas Turbine Control System - hardware problems (including card failure) | U1-Forced - Immediate | 851-CC GT units
5246 | Gas Turbine Control System - hardware problems (including card failure) | Gas Turbine | Miscellaneous (Gas Turbine) | SF | Startup Failure | 2014 | Gas | GG | 851 | CC GT units | TRE | Summer | 1197.9666 | 166 | 1 | 1 | 5246-Gas Turbine Control System - hardware problems (including card failure) | SF-Startup Failure | 851-CC GT units
5246 | Gas Turbine Control System - hardware problems (including card failure) | Gas Turbine | Miscellaneous (Gas Turbine) | U1 | Forced - Immediate | 2014 | Gas | GG | 851 | CC GT units | TRE | Off-Peak | 593.6832 | 179 | 1 | 1 | 5246-Gas Turbine Control System - hardware problems (including card failure) | U1-Forced - Immediate | 851-CC GT units
5246 | Gas Turbine Control System - hardware problems (including card failure) | Gas Turbine | Miscellaneous (Gas Turbine) | U1 | Forced - Immediate | 2014 | Gas | GG | 851 | CC GT units | TRE | Off-Peak | 940.6666 | 170 | 1 | 1 | 5246-Gas Turbine Control System - hardware problems (including card failure) | U1-Forced - Immediate | 851-CC GT units
5246 | Gas Turbine Control System - hardware problems (including card failure) | Gas Turbine | Miscellaneous (Gas Turbine) | U1 | Forced - Immediate | 2014 | Gas | GG | 851 | CC GT units | WECC | Off-Peak | 1014.75 | 165 | 1 | 1 | 5246-Gas Turbine Control System - hardware problems (including card failure) | U1-Forced - Immediate | 851-CC GT units
5246 | Gas Turbine Control System - hardware problems (including card failure) | Gas Turbine | Miscellaneous (Gas Turbine) | D1 | Forced - Immediate | 2014 | Gas | GG | 852 | CC steam units | SERC | Winter | 316.9273 | 84.14 | 1 | 1 | 5246-Gas Turbine Control System - hardware problems (including card failure) | D1-Forced - Immediate | 852-CC steam units
5246 | Gas Turbine Control System - hardware problems (including card failure) | Gas Turbine | Miscellaneous (Gas Turbine) | D1 | Forced - Immediate | 2014 | Waste Heat | WH | 852 | CC steam units | RFC | Off-Peak | 228.2499 | 165 | 1 | 1 | 5246-Gas Turbine Control System - hardware problems (including card failure) | D1-Forced - Immediate | 852-CC steam units
5246 | Gas Turbine Control System - hardware problems (including card failure) | Gas Turbine | Miscellaneous (Gas Turbine) | D1 | Forced - Immediate | 2014 | Waste Heat | WH | 852 | CC steam units | WECC | Off-Peak | 541.2 | 88 | 1 | 1 | 5246-Gas Turbine Control System - hardware problems (including card failure) | D1-Forced - Immediate | 852-CC steam units
5246 | Gas Turbine Control System - hardware problems (including card failure) | Gas Turbine | Miscellaneous (Gas Turbine) | D1 | Forced - Immediate | 2014 | Waste Heat | WH | 852 | CC steam units | SERC | Winter | 590.625 | 94.5 | 1 | 1 | 5246-Gas Turbine Control System - hardware problems (including card failure) | D1-Forced - Immediate | 852-CC steam units
5246 | Gas Turbine Control System - hardware problems (including card failure) | Gas Turbine | Miscellaneous (Gas Turbine) | D1 | Forced - Immediate | 2014 | Waste Heat | WH | 852 | CC steam units | TRE | Winter | 625.9666 | 105.5 | 1 | 1 | 5246-Gas Turbine Control System - hardware problems (including card failure) | D1-Forced - Immediate | 852-CC steam units
5246 | Gas Turbine Control System - hardware problems (including card failure) | Gas Turbine | Miscellaneous (Gas Turbine) | D1 | Forced - Immediate | 2014 | Waste Heat | WH | 852 | CC steam units | TRE | Winter | 638.9283 | 79.7 | 1 | 1 | 5246-Gas Turbine Control System - hardware problems (including card failure) | D1-Forced - Immediate | 852-CC steam units
5246 | Gas Turbine Control System - hardware problems (including card failure) | Gas Turbine | Miscellaneous (Gas Turbine) | D1 | Forced - Immediate | 2014 | Waste Heat | WH | 852 | CC steam units | TRE | Off-Peak | 106.1666 | 98 | 1 | 1 | 5246-Gas Turbine Control System - hardware problems (including card failure) | D1-Forced - Immediate | 852-CC steam units
5246 | Gas Turbine Control System - hardware problems (including card failure) | Gas Turbine | Miscellaneous (Gas Turbine) | D1 | Forced - Immediate | 2014 | Waste Heat | WH | 852 | CC steam units | SERC | Summer | 1699.5 | 103 | 1 | 1 | 5246-Gas Turbine Control System - hardware problems (including card failure) | D1-Forced - Immediate | 852-CC steam units
5246 | Gas Turbine Control System - hardware problems (including card failure) | Gas Turbine | Miscellaneous (Gas Turbine) | D1 | Forced - Immediate | 2014 | Waste Heat | WH | 852 | CC steam units | MRO | Winter | 3880.8 | 99 | 1 | 1 | 5246-Gas Turbine Control System - hardware problems (including card failure) | D1-Forced - Immediate | 852-CC steam units
5246 | Gas Turbine Control System - hardware problems (including card failure) | Gas Turbine | Miscellaneous (Gas Turbine) | D1 | Forced - Immediate | 2014 | Waste Heat | WH | 852 | CC steam units | WECC | Winter | 8.2666 | 31 | 1 | 1 | 5246-Gas Turbine Control System - hardware problems (including card failure) | D1-Forced - Immediate | 852-CC steam units
5246 | Gas Turbine Control System - hardware problems (including card failure) | Gas Turbine | Miscellaneous (Gas Turbine) | D1 | Forced - Immediate | 2014 | Waste Heat | WH | 852 | CC steam units | WECC | Winter | 2.3666 | 142 | 1 | 1 | 5246-Gas Turbine Control System - hardware problems (including card failure) | D1-Forced - Immediate | 852-CC steam units
5246 | Gas Turbine Control System - hardware problems (including card failure) | Gas Turbine | Miscellaneous (Gas Turbine) | U1 | Forced - Immediate | 2014 | Waste Heat | WH | 852 | CC steam units | SERC | Summer | 1874.4 | 71 | 1 | 1 | 5246-Gas Turbine Control System - hardware problems (including card failure) | U1-Forced - Immediate | 852-CC steam units
5246 | Gas Turbine Control System - hardware problems (including card failure) | Gas Turbine | Miscellaneous (Gas Turbine) | D1 | Forced - Immediate | 2014 | Gas | GG | 852 | CC steam units | WECC | Summer | 540.8 | 96 | 1 | 1 | 5246-Gas Turbine Control System - hardware problems (including card failure) | D1-Forced - Immediate | 852-CC steam units
5246 | Gas Turbine Control System - hardware problems (including card failure) | Gas Turbine | Miscellaneous (Gas Turbine) | D1 | Forced - Immediate | 2014 | Waste Heat | WH | 852 | CC steam units | TRE | Summer | 114.8333 | 53 | 1 | 1 | 5246-Gas Turbine Control System - hardware problems (including card failure) | D1-Forced - Immediate | 852-CC steam units
5246 | Gas Turbine Control System - hardware problems (including card failure) | Gas Turbine | Miscellaneous (Gas Turbine) | D1 | Forced - Immediate | 2014 | Waste Heat | WH | 852 | CC steam units | TRE | Summer | 410.7499 | 93 | 1 | 1 | 5246-Gas Turbine Control System - hardware problems (including card failure) | D1-Forced - Immediate | 852-CC steam units
5246 | Gas Turbine Control System - hardware problems (including card failure) | Gas Turbine | Miscellaneous (Gas Turbine) | U1 | Forced - Immediate | 2014 | Waste Heat | WH | 852 | CC steam units | WECC | Off-Peak | 297.5 | 70 | 1 | 1 | 5246-Gas Turbine Control System - hardware problems (including card failure) | U1-Forced - Immediate | 852-CC steam units
5246 | Gas Turbine Control System - hardware problems (including card failure) | Gas Turbine | Miscellaneous (Gas Turbine) | D1 | Forced - Immediate | 2014 | Waste Heat | WH | 852 | CC steam units | TRE | Off-Peak | 438.2666 | 76 | 1 | 1 | 5246-Gas Turbine Control System - hardware problems (including card failure) | D1-Forced - Immediate | 852-CC steam units
5246 | Gas Turbine Control System - hardware problems (including card failure) | Gas Turbine | Miscellaneous (Gas Turbine) | U1 | Forced - Immediate | 2014 | Gas | GG | 852 | CC steam units | WECC | Summer | 35.2 | 16 | 1 | 1 | 5246-Gas Turbine Control System - hardware problems (including card failure) | U1-Forced - Immediate | 852-CC steam units
5246 | Gas Turbine Control System - hardware problems (including card failure) | Gas Turbine | Miscellaneous (Gas Turbine) | D1 | Forced - Immediate | 2014 | Waste Heat | WH | 852 | CC steam units | WECC | Off-Peak | 6473.5 | 121 | 1 | 1 | 5246-Gas Turbine Control System - hardware problems (including card failure) | D1-Forced - Immediate | 852-CC steam units
5246 | Gas Turbine Control System - hardware problems (including card failure) | Gas Turbine | Miscellaneous (Gas Turbine) | D3 | Forced - Postponed | 2014 | Gas | GG | 860 | Co-generator Block | SERC | Winter | 3.4 | 12 | 1 | 1 | 5246-Gas Turbine Control System - hardware problems (including card failure) | D3-Forced - Postponed | 860-Co-generator Block
5246 | Gas Turbine Control System - hardware problems (including card failure) | Gas Turbine | Miscellaneous (Gas Turbine) | U1 | Forced - Immediate | 2014 | Gas | GG | 860 | Co-generator Block | WECC | Off-Peak | 515.2666 | 236 | 1 | 1 | 5246-Gas Turbine Control System - hardware problems (including card failure) | U1-Forced - Immediate | 860-Co-generator Block
5246 | Gas Turbine Control System - hardware problems (including card failure) | Gas Turbine | Miscellaneous (Gas Turbine) | U1 | Forced - Immediate | 2014 | Gas | GG | 860 | Co-generator Block | SERC | Off-Peak | 265.1666 | 86 | 1 | 1 | 5246-Gas Turbine Control System - hardware problems (including card failure) | U1-Forced - Immediate | 860-Co-generator Block
5246 | Gas Turbine Control System - hardware problems (including card failure) | Gas Turbine | Miscellaneous (Gas Turbine) | U1 | Forced - Immediate | 2014 | Gas | GG | 860 | Co-generator Block | WECC | Off-Peak | 389.9998 | 234 | 1 | 1 | 5246-Gas Turbine Control System - hardware problems (including card failure) | U1-Forced - Immediate | 860-Co-generator Block
5246 | Gas Turbine Control System - hardware problems (including card failure) | Gas Turbine | Miscellaneous (Gas Turbine) | U1 | Forced - Immediate | 2014 | Gas | GG | 860 | Co-generator Block | WECC | Off-Peak | 719.8 | 236 | 1 | 1 | 5246-Gas Turbine Control System - hardware problems (including card failure) | U1-Forced - Immediate | 860-Co-generator Block
5246 | Gas Turbine Control System - hardware problems (including card failure) | Gas Turbine | Miscellaneous (Gas Turbine) | U1 | Forced - Immediate | 2014 | Gas | GG | 861 | CoG GT units | TRE | Winter | 70.5333 | 184 | 1 | 1 | 5246-Gas Turbine Control System - hardware problems (including card failure) | U1-Forced - Immediate | 861-CoG GT units
5246 | Gas Turbine Control System - hardware problems (including card failure) | Gas Turbine | Miscellaneous (Gas Turbine) | U1 | Forced - Immediate | 2014 | Gas | GG | 861 | CoG GT units | TRE | Off-Peak | 192 | 120 | 1 | 1 | 5246-Gas Turbine Control System - hardware problems (including card failure) | U1-Forced - Immediate | 861-CoG GT units
5246 | Gas Turbine Control System - hardware problems (including card failure) | Gas Turbine | Miscellaneous (Gas Turbine) | U1 | Forced - Immediate | 2014 | Gas | GG | 861 | CoG GT units | TRE | Summer | 57 | 90 | 1 | 1 | 5246-Gas Turbine Control System - hardware problems (including card failure) | U1-Forced - Immediate | 861-CoG GT units
5246 | Gas Turbine Control System - hardware problems (including card failure) | Gas Turbine | Miscellaneous (Gas Turbine) | U1 | Forced - Immediate | 2014 | Gas | GG | 861 | CoG GT units | TRE | Winter | 270.6 | 164 | 1 | 1 | 5246-Gas Turbine Control System - hardware problems (including card failure) | U1-Forced - Immediate | 861-CoG GT units
5246 | Gas Turbine Control System - hardware problems (including card failure) | Gas Turbine | Miscellaneous (Gas Turbine) | U1 | Forced - Immediate | 2014 | Gas | GG | 861 | CoG GT units | TRE | Summer | 201 | 90 | 1 | 1 | 5246-Gas Turbine Control System - hardware problems (including card failure) | U1-Forced - Immediate | 861-CoG GT units
5246 | Gas Turbine Control System - hardware problems (including card failure) | Gas Turbine | Miscellaneous (Gas Turbine) | U1 | Forced - Immediate | 2014 | Gas | GG | 861 | CoG GT units | TRE | Winter | 431.8666 | 164 | 1 | 1 | 5246-Gas Turbine Control System - hardware problems (including card failure) | U1-Forced - Immediate | 861-CoG GT units
5246 | Gas Turbine Control System - hardware problems (including card failure) | Gas Turbine | Miscellaneous (Gas Turbine) | U1 | Forced - Immediate | 2014 | Gas | GG | 861 | CoG GT units | TRE | Summer | 135 | 100 | 1 | 1 | 5246-Gas Turbine Control System - hardware problems (including card failure) | U1-Forced - Immediate | 861-CoG GT units
5246 | Gas Turbine Control System - hardware problems (including card failure) | Gas Turbine | Miscellaneous (Gas Turbine) | U1 | Forced - Immediate | 2014 | Waste Heat | WH | 862 | CoG steam units | TRE | Winter | 207 | 69 | 1 | 1 | 5246-Gas Turbine Control System - hardware problems (including card failure) | U1-Forced - Immediate | 862-CoG steam units
5246 | Gas Turbine Control System - hardware problems (including card failure) | Gas Turbine | Miscellaneous (Gas Turbine) | U1 | Forced - Immediate | 2014 | Waste Heat | WH | 862 | CoG steam units | TRE | Winter | 315.1 | 69 | 1 | 1 | 5246-Gas Turbine Control System - hardware problems (including card failure) | U1-Forced - Immediate | 862-CoG steam units
5246 | Gas Turbine Control System - hardware problems (including card failure) | Gas Turbine | Miscellaneous (Gas Turbine) | D1 | Forced - Immediate | 2014 | Waste Heat | WH | 862 | CoG steam units | TRE | Summer | 62.5333 | 28 | 1 | 1 | 5246-Gas Turbine Control System - hardware problems (including card failure) | D1-Forced - Immediate | 862-CoG steam units
5246 | Gas Turbine Control System - hardware problems (including card failure) | Gas Turbine | Miscellaneous (Gas Turbine) | D1 | Forced - Immediate | 2014 | Waste Heat | WH | 862 | CoG steam units | TRE | Winter | 162.0665 | 187 | 1 | 1 | 5246-Gas Turbine Control System - hardware problems (including card failure) | D1-Forced - Immediate | 862-CoG steam units
5246 | Gas Turbine Control System - hardware problems (including card failure) | Gas Turbine | Miscellaneous (Gas Turbine) | D1 | Forced - Immediate | 2014 | Waste Heat | WH | 862 | CoG steam units | TRE | Summer | 159.3 | 118 | 1 | 1 | 5246-Gas Turbine Control System - hardware problems (including card failure) | D1-Forced - Immediate | 862-CoG steam units
5247 | Gas Turbine Control System - internal and termination wiring | Gas Turbine | Miscellaneous (Gas Turbine) | U1 | Forced - Immediate | 2014 | Gas | GG | 300 | Gas Turbine/Jet Engine (Simple Cycle Operation) | RFC | Summer | 37.7 | 43.5 | 1 | 1 | 5247-Gas Turbine Control System - internal and termination wiring | U1-Forced - Immediate | 300-Gas Turbine/Jet Engine (Simple Cycle Operation)
5247 | Gas Turbine Control System - internal and termination wiring | Gas Turbine | Miscellaneous (Gas Turbine) | U1 | Forced - Immediate | 2014 | Gas | GG | 300 | Gas Turbine/Jet Engine (Simple Cycle Operation) | WECC | Off-Peak | 17.3333 | 40 | 1 | 1 | 5247-Gas Turbine Control System - internal and termination wiring | U1-Forced - Immediate | 300-Gas Turbine/Jet Engine (Simple Cycle Operation)
5247 | Gas Turbine Control System - internal and termination wiring | Gas Turbine | Miscellaneous (Gas Turbine) | U1 | Forced - Immediate | 2014 | Gas | GG | 300 | Gas Turbine/Jet Engine (Simple Cycle Operation) | RFC | Off-Peak | 104.8167 | 19 | 1 | 1 | 5247-Gas Turbine Control System - internal and termination wiring | U1-Forced - Immediate | 300-Gas Turbine/Jet Engine (Simple Cycle Operation)
5247 | Gas Turbine Control System - internal and termination wiring | Gas Turbine | Miscellaneous (Gas Turbine) | U1 | Forced - Immediate | 2014 | Gas | GG | 300 | Gas Turbine/Jet Engine (Simple Cycle Operation) | SERC | Winter | 566.1666 | 79 | 1 | 1 | 5247-Gas Turbine Control System - internal and termination wiring | U1-Forced - Immediate | 300-Gas Turbine/Jet Engine (Simple Cycle Operation)
5247 | Gas Turbine Control System - internal and termination wiring | Gas Turbine | Miscellaneous (Gas Turbine) | U1 | Forced - Immediate | 2014 | Gas | GG | 300 | Gas Turbine/Jet Engine (Simple Cycle Operation) | RFC | Winter | 600 | 120 | 1 | 1 | 5247-Gas Turbine Control System - internal and termination wiring | U1-Forced - Immediate | 300-Gas Turbine/Jet Engine (Simple Cycle Operation)
5247 | Gas Turbine Control System - internal and termination wiring | Gas Turbine | Miscellaneous (Gas Turbine) | U1 | Forced - Immediate | 2014 | Gas | GG | 300 | Gas Turbine/Jet Engine (Simple Cycle Operation) | WECC | Off-Peak | 223.6753 | 48.98 | 1 | 1 | 5247-Gas Turbine Control System - internal and termination wiring | U1-Forced - Immediate | 300-Gas Turbine/Jet Engine (Simple Cycle Operation)
5247 | Gas Turbine Control System - internal and termination wiring | Gas Turbine | Miscellaneous (Gas Turbine) | U1 | Forced - Immediate | 2014 | Gas | GG | 300 | Gas Turbine/Jet Engine (Simple Cycle Operation) | RFC | Off-Peak | 756.6667 | 50 | 1 | 1 | 5247-Gas Turbine Control System - internal and termination wiring | U1-Forced - Immediate | 300-Gas Turbine/Jet Engine (Simple Cycle Operation)
5247 | Gas Turbine Control System - internal and termination wiring | Gas Turbine | Miscellaneous (Gas Turbine) | U1 | Forced - Immediate | 2014 | Gas | GG | 300 | Gas Turbine/Jet Engine (Simple Cycle Operation) | WECC | Summer | 509.6 | 42 | 1 | 1 | 5247-Gas Turbine Control System - internal and termination wiring | U1-Forced - Immediate | 300-Gas Turbine/Jet Engine (Simple Cycle Operation)
5247 | Gas Turbine Control System - internal and termination wiring | Gas Turbine | Miscellaneous (Gas Turbine) | U1 | Forced - Immediate | 2014 | Gas | GG | 300 | Gas Turbine/Jet Engine (Simple Cycle Operation) | TRE | Winter | 47.3666 | 58 | 1 | 1 | 5247-Gas Turbine Control System - internal and termination wiring | U1-Forced - Immediate | 300-Gas Turbine/Jet Engine (Simple Cycle Operation)
5247 | Gas Turbine Control System - internal and termination wiring | Gas Turbine | Miscellaneous (Gas Turbine) | U1 | Forced - Immediate | 2014 | Gas | GG | 300 | Gas Turbine/Jet Engine (Simple Cycle Operation) | SERC | Winter | 83.725 | 49.25 | 1 | 1 | 5247-Gas Turbine Control System - internal and termination wiring | U1-Forced - Immediate | 300-Gas Turbine/Jet Engine (Simple Cycle Operation)
5247 | Gas Turbine Control System - internal and termination wiring | Gas Turbine | Miscellaneous (Gas Turbine) | U1 | Forced - Immediate | 2014 | Gas | GG | 300 | Gas Turbine/Jet Engine (Simple Cycle Operation) | TRE | Winter | 849.7 | 58 | 1 | 1 | 5247-Gas Turbine Control System - internal and termination wiring | U1-Forced - Immediate | 300-Gas Turbine/Jet Engine (Simple Cycle Operation)
5247 | Gas Turbine Control System - internal and termination wiring | Gas Turbine | Miscellaneous (Gas Turbine) | U1 | Forced - Immediate | 2014 | Gas | GG | 300 | Gas Turbine/Jet Engine (Simple Cycle Operation) | SERC | Off-Peak | 73.9417 | 46.7 | 1 | 1 | 5247-Gas Turbine Control System - internal and termination wiring | U1-Forced - Immediate | 300-Gas Turbine/Jet Engine (Simple Cycle Operation)
5247 | Gas Turbine Control System - internal and termination wiring | Gas Turbine | Miscellaneous (Gas Turbine) | U1 | Forced - Immediate | 2014 | Gas | GG | 300 | Gas Turbine/Jet Engine (Simple Cycle Operation) | MRO | Summer | 7226.6666 | 160 | 1 | 1 | 5247-Gas Turbine Control System - internal and termination wiring | U1-Forced - Immediate | 300-Gas Turbine/Jet Engine (Simple Cycle Operation)
5247 | Gas Turbine Control System - internal and termination wiring | Gas Turbine | Miscellaneous (Gas Turbine) | U1 | Forced - Immediate | 2014 | Gas | GG | 300 | Gas Turbine/Jet Engine (Simple Cycle Operation) | RFC | Off-Peak | 225 | 50 | 1 | 1 | 5247-Gas Turbine Control System - internal and termination wiring | U1-Forced - Immediate | 300-Gas Turbine/Jet Engine (Simple Cycle Operation)
5247 | Gas Turbine Control System - internal and termination wiring | Gas Turbine | Miscellaneous (Gas Turbine) | SF | Startup Failure | 2014 | Gas | GG | 300 | Gas Turbine/Jet Engine (Simple Cycle Operation) | SERC | Summer | 70.2333 | 43 | 1 | 1 | 5247-Gas Turbine Control System - internal and termination wiring | SF-Startup Failure | 300-Gas Turbine/Jet Engine (Simple Cycle Operation)
5247 | Gas Turbine Control System - internal and termination wiring | Gas Turbine | Miscellaneous (Gas Turbine) | U1 | Forced - Immediate | 2014 | Gas | GG | 300 | Gas Turbine/Jet Engine (Simple Cycle Operation) | MRO | Winter | 37.1333 | 55.7 | 1 | 1 | 5247-Gas Turbine Control System - internal and termination wiring | U1-Forced - Immediate | 300-Gas Turbine/Jet Engine (Simple Cycle Operation)
5247 | Gas Turbine Control System - internal and termination wiring | Gas Turbine | Miscellaneous (Gas Turbine) | D1 | Forced - Immediate | 2014 | Gas | GG | 300 | Gas Turbine/Jet Engine (Simple Cycle Operation) | RFC | Summer | 1435.4166 | 25 | 1 | 1 | 5247-Gas Turbine Control System - internal and termination wiring | D1-Forced - Immediate | 300-Gas Turbine/Jet Engine (Simple Cycle Operation)
5247 | Gas Turbine Control System - internal and termination wiring | Gas Turbine | Miscellaneous (Gas Turbine) | U1 | Forced - Immediate | 2014 | Gas | GG | 300 | Gas Turbine/Jet Engine (Simple Cycle Operation) | RFC | Off-Peak | 21.5333 | 19 | 1 | 1 | 5247-Gas Turbine Control System - internal and termination wiring | U1-Forced - Immediate | 300-Gas Turbine/Jet Engine (Simple Cycle Operation)
5247 | Gas Turbine Control System - internal and termination wiring | Gas Turbine | Miscellaneous (Gas Turbine) | U1 | Forced - Immediate | 2014 | Gas | GG | 300 | Gas Turbine/Jet Engine (Simple Cycle Operation) | SERC | Summer | 195.6167 | 48.5 | 1 | 1 | 5247-Gas Turbine Control System - internal and termination wiring | U1-Forced - Immediate | 300-Gas Turbine/Jet Engine (Simple Cycle Operation)
5247 | Gas Turbine Control System - internal and termination wiring | Gas Turbine | Miscellaneous (Gas Turbine) | U1 | Forced - Immediate | 2014 | Gas | GG | 850 | Combined Cycle Block | RFC | Winter | 375 | 300 | 1 | 1 | 5247-Gas Turbine Control System - internal and termination wiring | U1-Forced - Immediate | 850-Combined Cycle Block
5247 | Gas Turbine Control System - internal and termination wiring | Gas Turbine | Miscellaneous (Gas Turbine) | D1 | Forced - Immediate | 2014 | Waste Heat | WH | 850 | Combined Cycle Block | SERC | Summer | 560 | 80 | 1 | 1 | 5247-Gas Turbine Control System - internal and termination wiring | D1-Forced - Immediate | 850-Combined Cycle Block
5247 | Gas Turbine Control System - internal and termination wiring | Gas Turbine | Miscellaneous (Gas Turbine) | U1 | Forced - Immediate | 2014 | Gas | GG | 850 | Combined Cycle Block | SERC | Summer | 1021.3333 | 160 | 1 | 1 | 5247-Gas Turbine Control System - internal and termination wiring | U1-Forced - Immediate | 850-Combined Cycle Block
5247 | Gas Turbine Control System - internal and termination wiring | Gas Turbine | Miscellaneous (Gas Turbine) | U1 | Forced - Immediate | 2014 | Gas | GG | 850 | Combined Cycle Block | NPCC | Summer | 228.4666 | 149 | 1 | 1 | 5247-Gas Turbine Control System - internal and termination wiring | U1-Forced - Immediate | 850-Combined Cycle Block
5247 | Gas Turbine Control System - internal and termination wiring | Gas Turbine | Miscellaneous (Gas Turbine) | D1 | Forced - Immediate | 2014 | Gas | GG | 851 | CC GT units | MRO | Off-Peak | 22.3999 | 192 | 1 | 1 | 5247-Gas Turbine Control System - internal and termination wiring | D1-Forced - Immediate | 851-CC GT units
5247 | Gas Turbine Control System - internal and termination wiring | Gas Turbine | Miscellaneous (Gas Turbine) | U1 | Forced - Immediate | 2014 | Gas | GG | 851 | CC GT units | WECC | Summer | 113.15 | 73 | 1 | 1 | 5247-Gas Turbine Control System - internal and termination wiring | U1-Forced - Immediate | 851-CC GT units
5247 | Gas Turbine Control System - internal and termination wiring | Gas Turbine | Miscellaneous (Gas Turbine) | U1 | Forced - Immediate | 2014 | Gas | GG | 851 | CC GT units | WECC | Off-Peak | 131.12 | 163.9 | 1 | 1 | 5247-Gas Turbine Control System - internal and termination wiring | U1-Forced - Immediate | 851-CC GT units
5247 | Gas Turbine Control System - internal and termination wiring | Gas Turbine | Miscellaneous (Gas Turbine) | U1 | Forced - Immediate | 2014 | Gas | GG | 851 | CC GT units | MRO | Off-Peak | 469.5166 | 197 | 1 | 1 | 5247-Gas Turbine Control System - internal and termination wiring | U1-Forced - Immediate | 851-CC GT units
5247 | Gas Turbine Control System - internal and termination wiring | Gas Turbine | Miscellaneous (Gas Turbine) | U1 | Forced - Immediate | 2014 | Gas | GG | 851 | CC GT units | WECC | Summer | 1275.0666 | 73 | 1 | 1 | 5247-Gas Turbine Control System - internal and termination wiring | U1-Forced - Immediate | 851-CC GT units
5247 | Gas Turbine Control System - internal and termination wiring | Gas Turbine | Miscellaneous (Gas Turbine) | U1 | Forced - Immediate | 2014 | Gas | GG | 851 | CC GT units | MRO | Off-Peak | 2728.45 | 197 | 1 | 1 | 5247-Gas Turbine Control System - internal and termination wiring | U1-Forced - Immediate | 851-CC GT units
5247 | Gas Turbine Control System - internal and termination wiring | Gas Turbine | Miscellaneous (Gas Turbine) | U1 | Forced - Immediate | 2014 | Gas | GG | 851 | CC GT units | TRE | Winter | 126.1333 | 172 | 1 | 1 | 5247-Gas Turbine Control System - internal and termination wiring | U1-Forced - Immediate | 851-CC GT units
5247 | Gas Turbine Control System - internal and termination wiring | Gas Turbine | Miscellaneous (Gas Turbine) | U1 | Forced - Immediate | 2014 | Gas | GG | 851 | CC GT units | TRE | Winter | 674.4 | 144 | 1 | 1 | 5247-Gas Turbine Control System - internal and termination wiring | U1-Forced - Immediate | 851-CC GT units
5247 | Gas Turbine Control System - internal and termination wiring | Gas Turbine | Miscellaneous (Gas Turbine) | U1 | Forced - Immediate | 2014 | Gas | GG | 851 | CC GT units | RFC | Off-Peak | 202.4 | 44 | 1 | 1 | 5247-Gas Turbine Control System - internal and termination wiring | U1-Forced - Immediate | 851-CC GT units
5247 | Gas Turbine Control System - internal and termination wiring | Gas Turbine | Miscellaneous (Gas Turbine) | D1 | Forced - Immediate | 2014 | Waste Heat | WH | 852 | CC steam units | MRO | Off-Peak | 312.2166 | 131 | 1 | 1 | 5247-Gas Turbine Control System - internal and termination wiring | D1-Forced - Immediate | 852-CC steam units
5247 | Gas Turbine Control System - internal and termination wiring | Gas Turbine | Miscellaneous (Gas Turbine) | U1 | Forced - Immediate | 2014 | Waste Heat | WH | 852 | CC steam units | TRE | Winter | 1296.8164 | 391 | 1 | 1 | 5247-Gas Turbine Control System - internal and termination wiring | U1-Forced - Immediate | 852-CC steam units
5247 | Gas Turbine Control System - internal and termination wiring | Gas Turbine | Miscellaneous (Gas Turbine) | U1 | Forced - Immediate | 2014 | Waste Heat | WH | 852 | CC steam units | WECC | Summer | 226.8666 | 82 | 1 | 1 | 5247-Gas Turbine Control System - internal and termination wiring | U1-Forced - Immediate | 852-CC steam units
5247 | Gas Turbine Control System - internal and termination wiring | Gas Turbine | Miscellaneous (Gas Turbine) | D1 | Forced - Immediate | 2014 | Waste Heat | WH | 852 | CC steam units | MRO | Off-Peak | 1814.35 | 131 | 1 | 1 | 5247-Gas Turbine Control System - internal and termination wiring | D1-Forced - Immediate | 852-CC steam units
5247 | Gas Turbine Control System - internal and termination wiring | Gas Turbine | Miscellaneous (Gas Turbine) | D1 | Forced - Immediate | 2014 | Waste Heat | WH | 852 | CC steam units | WECC | Summer | 768.5333 | 44 | 1 | 1 | 5247-Gas Turbine Control System - internal and termination wiring | D1-Forced - Immediate | 852-CC steam units
5248 | Gas Turbine Control System - logic problems | Gas Turbine | Miscellaneous (Gas Turbine) | SF | Startup Failure | 2014 | Gas | GG | 300 | Gas Turbine/Jet Engine (Simple Cycle Operation) | SERC | Off-Peak | 594.1582 | 151.7 | 1 | 1 | 5248-Gas Turbine Control System - logic problems | SF-Startup Failure | 300-Gas Turbine/Jet Engine (Simple Cycle Operation)
5248 | Gas Turbine Control System - logic problems | Gas Turbine | Miscellaneous (Gas Turbine) | SF | Startup Failure | 2014 | Gas | GG | 300 | Gas Turbine/Jet Engine (Simple Cycle Operation) | SERC | Summer | 68.1332 | 146 | 1 | 1 | 5248-Gas Turbine Control System - logic problems | SF-Startup Failure | 300-Gas Turbine/Jet Engine (Simple Cycle Operation)
5248 | Gas Turbine Control System - logic problems | Gas Turbine | Miscellaneous (Gas Turbine) | SF | Startup Failure | 2014 | Gas | GG | 300 | Gas Turbine/Jet Engine (Simple Cycle Operation) | RFC | Winter | 11.3332 | 170 | 1 | 1 | 5248-Gas Turbine Control System - logic problems | SF-Startup Failure | 300-Gas Turbine/Jet Engine (Simple Cycle Operation)
5248 | Gas Turbine Control System - logic problems | Gas Turbine | Miscellaneous (Gas Turbine) | SF | Startup Failure | 2014 | Gas | GG | 300 | Gas Turbine/Jet Engine (Simple Cycle Operation) | RFC | Winter | 79.3332 | 170 | 1 | 1 | 5248-Gas Turbine Control System - logic problems | SF-Startup Failure | 300-Gas Turbine/Jet Engine (Simple Cycle Operation)
5248 | Gas Turbine Control System - logic problems | Gas Turbine | Miscellaneous (Gas Turbine) | U1 | Forced - Immediate | 2014 | Gas | GG | 300 | Gas Turbine/Jet Engine (Simple Cycle Operation) | SERC | Winter | 63.8583 | 48.5 | 1 | 1 | 5248-Gas Turbine Control System - logic problems | U1-Forced - Immediate | 300-Gas Turbine/Jet Engine (Simple Cycle Operation)
5248 | Gas Turbine Control System - logic problems | Gas Turbine | Miscellaneous (Gas Turbine) | U1 | Forced - Immediate | 2014 | Gas | GG | 300 | Gas Turbine/Jet Engine (Simple Cycle Operation) | RFC | Winter | 4315.1666 | 170 | 1 | 1 | 5248-Gas Turbine Control System - logic problems | U1-Forced - Immediate | 300-Gas Turbine/Jet Engine (Simple Cycle Operation)
5248 | Gas Turbine Control System - logic problems | Gas Turbine | Miscellaneous (Gas Turbine) | U1 | Forced - Immediate | 2014 | Gas | GG | 300 | Gas Turbine/Jet Engine (Simple Cycle Operation) | WECC | Winter | 6842.7333 | 77 | 1 | 1 | 5248-Gas Turbine Control System - logic problems | U1-Forced - Immediate | 300-Gas Turbine/Jet Engine (Simple Cycle Operation)
5248 | Gas Turbine Control System - logic problems | Gas Turbine | Miscellaneous (Gas Turbine) | U1 | Forced - Immediate | 2014 | Gas | OG | 300 | Gas Turbine/Jet Engine (Simple Cycle Operation) | MRO | Winter | 2867.1999 | 96 | 1 | 1 | 5248-Gas Turbine Control System - logic problems | U1-Forced - Immediate | 300-Gas Turbine/Jet Engine (Simple Cycle Operation)
5248 | Gas Turbine Control System - logic problems | Gas Turbine | Miscellaneous (Gas Turbine) | SF | Startup Failure | 2014 | Gas | GG | 300 | Gas Turbine/Jet Engine (Simple Cycle Operation) | MRO | Off-Peak | 1502.8333 | 71 | 1 | 1 | 5248-Gas Turbine Control System - logic problems | SF-Startup Failure | 300-Gas Turbine/Jet Engine (Simple Cycle Operation)
5248 | Gas Turbine Control System - logic problems | Gas Turbine | Miscellaneous (Gas Turbine) | SF | Startup Failure | 2014 | Gas | GG | 300 | Gas Turbine/Jet Engine (Simple Cycle Operation) | WECC | Off-Peak | 4272.0833 | 25 | 1 | 1 | 5248-Gas Turbine Control System - logic problems | SF-Startup Failure | 300-Gas Turbine/Jet Engine (Simple Cycle Operation)
5248 | Gas Turbine Control System - logic problems | Gas Turbine | Miscellaneous (Gas Turbine) | SF | Startup Failure | 2014 | Gas | GG | 300 | Gas Turbine/Jet Engine (Simple Cycle Operation) | RFC | Winter | 10.9666 | 94 | 1 | 1 | 5248-Gas Turbine Control System - logic problems | SF-Startup Failure | 300-Gas Turbine/Jet Engine (Simple Cycle Operation)
5248 | Gas Turbine Control System - logic problems | Gas Turbine | Miscellaneous (Gas Turbine) | U1 | Forced - Immediate | 2014 | Gas | GG | 300 | Gas Turbine/Jet Engine (Simple Cycle Operation) | SERC | Off-Peak | 313.4999 | 171 | 1 | 1 | 5248-Gas Turbine Control System - logic problems | U1-Forced - Immediate | 300-Gas Turbine/Jet Engine (Simple Cycle Operation)
5248 | Gas Turbine Control System - logic problems | Gas Turbine | Miscellaneous (Gas Turbine) | U1 | Forced - Immediate | 2014 | Gas | GG | 300 | Gas Turbine/Jet Engine (Simple Cycle Operation) | RFC | Winter | 680 | 170 | 1 | 1 | 5248-Gas Turbine Control System - logic problems | U1-Forced - Immediate | 300-Gas Turbine/Jet Engine (Simple Cycle Operation)
5248 | Gas Turbine Control System - logic problems | Gas Turbine | Miscellaneous (Gas Turbine) | SF | Startup Failure | 2014 | Gas | GG | 300 | Gas Turbine/Jet Engine (Simple Cycle Operation) | SERC | Summer | 43997.66 | 47.98 | 1 | 1 | 5248-Gas Turbine Control System - logic problems | SF-Startup Failure | 300-Gas Turbine/Jet Engine (Simple Cycle Operation)
5248 | Gas Turbine Control System - logic problems | Gas Turbine | Miscellaneous (Gas Turbine) | SF | Startup Failure | 2014 | Oil | DI | 300 | Gas Turbine/Jet Engine (Simple Cycle Operation) | RFC | Winter | 1329.1666 | 25 | 1 | 1 | 5248-Gas Turbine Control System - logic problems | SF-Startup Failure | 300-Gas Turbine/Jet Engine (Simple Cycle Operation)
5248 | Gas Turbine Control System - logic problems | Gas Turbine | Miscellaneous (Gas Turbine) | U1 | Forced - Immediate | 2014 | Gas | GG | 300 | Gas Turbine/Jet Engine (Simple Cycle Operation) | WECC | Summer | 1448.3333 | 55 | 1 | 1 | 5248-Gas Turbine Control System - logic problems | U1-Forced - Immediate | 300-Gas Turbine/Jet Engine (Simple Cycle Operation)
5248 | Gas Turbine Control System - logic problems | Gas Turbine | Miscellaneous (Gas Turbine) | SF | Startup Failure | 2014 | Gas | GG | 300 | Gas Turbine/Jet Engine (Simple Cycle Operation) | RFC | Winter | 56.4 | 94 | 1 | 1 | 5248-Gas Turbine Control System - logic problems | SF-Startup Failure | 300-Gas Turbine/Jet Engine (Simple Cycle Operation)
5248 | Gas Turbine Control System - logic problems | Gas Turbine | Miscellaneous (Gas Turbine) | SF | Startup Failure | 2014 | Gas | GG | 300 | Gas Turbine/Jet Engine (Simple Cycle Operation) | RFC | Winter | 258.5 | 94 | 1 | 1 | 5248-Gas Turbine Control System - logic problems | SF-Startup Failure | 300-Gas Turbine/Jet Engine (Simple Cycle Operation)
5248 | Gas Turbine Control System - logic problems | Gas Turbine | Miscellaneous (Gas Turbine) | U1 | Forced - Immediate | 2014 | Gas | GG | 300 | Gas Turbine/Jet Engine (Simple Cycle Operation) | WECC | Off-Peak | 307.1666 | 97 | 1 | 1 | 5248-Gas Turbine Control System - logic problems | U1-Forced - Immediate | 300-Gas Turbine/Jet Engine (Simple Cycle Operation)
5248 | Gas Turbine Control System - logic problems | Gas Turbine | Miscellaneous (Gas Turbine) | U1 | Forced - Immediate | 2014 | Gas | GG | 300 | Gas Turbine/Jet Engine (Simple Cycle Operation) | NPCC | Off-Peak | 697.3333 | 40 | 1 | 1 | 5248-Gas Turbine Control System - logic problems | U1-Forced - Immediate | 300-Gas Turbine/Jet Engine (Simple Cycle Operation)
5248 | Gas Turbine Control System - logic problems | Gas Turbine | Miscellaneous (Gas Turbine) | U1 | Forced - Immediate | 2014 | Gas | GG | 300 | Gas Turbine/Jet Engine (Simple Cycle Operation) | WECC | Summer | 599.5 | 55 | 1 | 1 | 5248-Gas Turbine Control System - logic problems | U1-Forced - Immediate | 300-Gas Turbine/Jet Engine (Simple Cycle Operation)
5248 | Gas Turbine Control System - logic problems | Gas Turbine | Miscellaneous (Gas Turbine) | U1 | Forced - Immediate | 2014 | Gas | GG | 300 | Gas Turbine/Jet Engine (Simple Cycle Operation) | TRE | Summer | 976.5 | 93 | 1 | 1 | 5248-Gas Turbine Control System - logic problems | U1-Forced - Immediate | 300-Gas Turbine/Jet Engine (Simple Cycle Operation)
5248 | Gas Turbine Control System - logic problems | Gas Turbine | Miscellaneous (Gas Turbine) | U1 | Forced - Immediate | 2014 | Gas | GG | 300 | Gas Turbine/Jet Engine (Simple Cycle Operation) | RFC | Winter | 1878.5 | 170 | 1 | 1 | 5248-Gas Turbine Control System - logic problems | U1-Forced - Immediate | 300-Gas Turbine/Jet Engine (Simple Cycle Operation)
5248 | Gas Turbine Control System - logic problems | Gas Turbine | Miscellaneous (Gas Turbine) | SF | Startup Failure | 2014 | Gas | GG | 300 | Gas Turbine/Jet Engine (Simple Cycle Operation) | SERC | Summer | 3.9983 | 47.98 | 1 | 1 | 5248-Gas Turbine Control System - logic problems | SF-Startup Failure | 300-Gas Turbine/Jet Engine (Simple Cycle Operation)
5248 | Gas Turbine Control System - logic problems | Gas Turbine | Miscellaneous (Gas Turbine) | SF | Startup Failure | 2014 | Gas | GG | 300 | Gas Turbine/Jet Engine (Simple Cycle Operation) | RFC | Winter | 29.7666 | 94 | 1 | 1 | 5248-Gas Turbine Control System - logic problems | SF-Startup Failure | 300-Gas Turbine/Jet Engine (Simple Cycle Operation)
5248 | Gas Turbine Control System - logic problems | Gas Turbine | Miscellaneous (Gas Turbine) | U1 | Forced - Immediate | 2014 | Gas | GG | 300 | Gas Turbine/Jet Engine (Simple Cycle Operation) | WECC | Off-Peak | 2408.0833 | 55 | 1 | 1 | 5248-Gas Turbine Control System - logic problems | U1-Forced - Immediate | 300-Gas Turbine/Jet Engine (Simple Cycle Operation)
5248 | Gas Turbine Control System - logic problems | Gas Turbine | Miscellaneous (Gas Turbine) | U1 | Forced - Immediate | 2014 | Gas | GG | 300 | Gas Turbine/Jet Engine (Simple Cycle Operation) | WECC | Winter | 21.8667 | 41 | 1 | 1 | 5248-Gas Turbine Control System - logic problems | U1-Forced - Immediate | 300-Gas Turbine/Jet Engine (Simple Cycle Operation)
5248 | Gas Turbine Control System - logic problems | Gas Turbine | Miscellaneous (Gas Turbine) | U1 | Forced - Immediate | 2014 | Gas | GG | 300 | Gas Turbine/Jet Engine (Simple Cycle Operation) | TRE | Winter | 117.1667 | 38 | 1 | 1 | 5248-Gas Turbine Control System - logic problems | U1-Forced - Immediate | 300-Gas Turbine/Jet Engine (Simple Cycle Operation)
5248 | Gas Turbine Control System - logic problems | Gas Turbine | Miscellaneous (Gas Turbine) | U1 | Forced - Immediate | 2014 | Gas | GG | 300 | Gas Turbine/Jet Engine (Simple Cycle Operation) | RFC | Winter | 824.5 | 170 | 1 | 1 | 5248-Gas Turbine Control System - logic problems | U1-Forced - Immediate | 300-Gas Turbine/Jet Engine (Simple Cycle Operation)
5248 | Gas Turbine Control System - logic problems | Gas Turbine | Miscellaneous (Gas Turbine) | U1 | Forced - Immediate | 2014 | Gas | GG | 300 | Gas Turbine/Jet Engine (Simple Cycle Operation) | WECC | Winter | 2710.8399 | 146.4 | 1 | 1 | 5248-Gas Turbine Control System - logic problems | U1-Forced - Immediate | 300-Gas Turbine/Jet Engine (Simple Cycle Operation)
5248 | Gas Turbine Control System - logic problems | Gas Turbine | Miscellaneous (Gas Turbine) | U1 | Forced - Immediate | 2014 | Gas | OG | 300 | Gas Turbine/Jet Engine (Simple Cycle Operation) | MRO | Winter | 353.4 | 93 | 1 | 1 | 5248-Gas Turbine Control System - logic problems | U1-Forced - Immediate | 300-Gas Turbine/Jet Engine (Simple Cycle Operation)
5248 | Gas Turbine Control System - logic problems | Gas Turbine | Miscellaneous (Gas Turbine) | SF | Startup Failure | 2014 | Gas | GG | 300 | Gas Turbine/Jet Engine (Simple Cycle Operation) | MRO | Off-Peak | 17.6 | 48 | 1 | 1 | 5248-Gas Turbine Control System - logic problems | SF-Startup Failure | 300-Gas Turbine/Jet Engine (Simple Cycle Operation)
5248 | Gas Turbine Control System - logic problems | Gas Turbine | Miscellaneous (Gas Turbine) | SF | Startup Failure | 2014 | Gas | GG | 300 | Gas Turbine/Jet Engine (Simple Cycle Operation) | SERC | Summer | 687.5 | 150 | 1 | 1 | 5248-Gas Turbine Control System - logic problems | SF-Startup Failure | 300-Gas Turbine/Jet Engine (Simple Cycle Operation)
5248 | Gas Turbine Control System - logic problems | Gas Turbine | Miscellaneous (Gas Turbine) | SF | Startup Failure | 2014 | Oil | KE | 300 | Gas Turbine/Jet Engine (Simple Cycle Operation) | NPCC | Off-Peak | 1045.1 | 21 | 1 | 1 | 5248-Gas Turbine Control System - logic problems | SF-Startup Failure | 300-Gas Turbine/Jet Engine (Simple Cycle Operation)
5248 | Gas Turbine Control System - logic problems | Gas Turbine | Miscellaneous (Gas Turbine) | U1 | Forced - Immediate | 2014 | Gas | GG | 300 | Gas Turbine/Jet Engine (Simple Cycle Operation) | SERC | Off-Peak | 7337.1274 | 102.45 | 1 | 1 | 5248-Gas Turbine Control System - logic problems | U1-Forced - Immediate | 300-Gas Turbine/Jet Engine (Simple Cycle Operation)
5248 | Gas Turbine Control System - logic problems | Gas Turbine | Miscellaneous (Gas Turbine) | U1 | Forced - Immediate | 2014 | Gas | GG | 300 | Gas Turbine/Jet Engine (Simple Cycle Operation) | TRE | Summer | 4185 | 93 | 1 | 1 | 5248-Gas Turbine Control System - logic problems | U1-Forced - Immediate | 300-Gas Turbine/Jet Engine (Simple Cycle Operation)
5248 | Gas Turbine Control System - logic problems | Gas Turbine | Miscellaneous (Gas Turbine) | SF | Startup Failure | 2014 | Gas | GG | 300 | Gas Turbine/Jet Engine (Simple Cycle Operation) | RFC | Winter | 278.8666 | 94 | 1 | 1 | 5248-Gas Turbine Control System - logic problems | SF-Startup Failure | 300-Gas Turbine/Jet Engine (Simple Cycle Operation)
5248 | Gas Turbine Control System - logic problems | Gas Turbine | Miscellaneous (Gas Turbine) | U1 | Forced - Immediate | 2014 | Gas | GG | 300 | Gas Turbine/Jet Engine (Simple Cycle Operation) | SERC | Off-Peak | 96.8999 | 171 | 1 | 1 | 5248-Gas Turbine Control System - logic problems | U1-Forced - Immediate | 300-Gas Turbine/Jet Engine (Simple Cycle Operation)
5248 | Gas Turbine Control System - logic problems | Gas Turbine | Miscellaneous (Gas Turbine) | U1 | Forced - Immediate | 2014 | Gas | GG | 300 | Gas Turbine/Jet Engine (Simple Cycle Operation) | WECC | Off-Peak | 3956.3333 | 55 | 1 | 1 | 5248-Gas Turbine Control System - logic problems | U1-Forced - Immediate | 300-Gas Turbine/Jet Engine (Simple Cycle Operation)
5248 | Gas Turbine Control System - logic problems | Gas Turbine | Miscellaneous (Gas Turbine) | SF | Startup Failure | 2014 | Gas | GG | 300 | Gas Turbine/Jet Engine (Simple Cycle Operation) | SERC | Off-Peak | 13.66 | 102.45 | 1 | 1 | 5248-Gas Turbine Control System - logic problems | SF-Startup Failure | 300-Gas Turbine/Jet Engine (Simple Cycle Operation)
5248 | Gas Turbine Control System - logic problems | Gas Turbine | Miscellaneous (Gas Turbine) | SF | Startup Failure | 2014 | Gas | GG | 300 | Gas Turbine/Jet Engine (Simple Cycle Operation) | SERC | Off-Peak | 5308.6199 | 185.4 | 1 | 1 | 5248-Gas Turbine Control System - logic problems | SF-Startup Failure | 300-Gas Turbine/Jet Engine (Simple Cycle Operation)
5248 | Gas Turbine Control System - logic problems | Gas Turbine | Miscellaneous (Gas Turbine) | SF | Startup Failure | 2014 | Gas | GG | 300 | Gas Turbine/Jet Engine (Simple Cycle Operation) | RFC | Winter | 4880 | 150 | 1 | 1 | 5248-Gas Turbine Control System - logic problems | SF-Startup Failure | 300-Gas Turbine/Jet Engine (Simple Cycle Operation)
5248 | Gas Turbine Control System - logic problems | Gas Turbine | Miscellaneous (Gas Turbine) | U1 | Forced - Immediate | 2014 | Gas | OG | 300 | Gas Turbine/Jet Engine (Simple Cycle Operation) | MRO | Winter | 106.95 | 93 | 1 | 1 | 5248-Gas Turbine Control System - logic problems | U1-Forced - Immediate | 300-Gas Turbine/Jet Engine (Simple Cycle Operation)
5248 | Gas Turbine Control System - logic problems | Gas Turbine | Miscellaneous (Gas Turbine) | U1 | Forced - Immediate | 2014 | Oil | DI | 300 | Gas Turbine/Jet Engine (Simple Cycle Operation) | RFC | Winter | 342 | 18 | 1 | 1 | 5248-Gas Turbine Control System - logic problems | U1-Forced - Immediate | 300-Gas Turbine/Jet Engine (Simple Cycle Operation)
5248 | Gas Turbine Control System - logic problems | Gas Turbine | Miscellaneous (Gas Turbine) | D1 | Forced - Immediate | 2014 | Waste Heat | WH | 850 | Combined Cycle Block | SERC | Summer | 1914.25 | 155 | 1 | 1 | 5248-Gas Turbine Control System - logic problems | D1-Forced - Immediate | 850-Combined Cycle Block
5248 | Gas Turbine Control System - logic problems | Gas Turbine | Miscellaneous (Gas Turbine) | U1 | Forced - Immediate | 2014 | Gas | GG | 850 | Combined Cycle Block | WECC | Off-Peak | 759.9998 | 240 | 1 | 1 | 5248-Gas Turbine Control System - logic problems | U1-Forced - Immediate | 850-Combined Cycle Block
5248 | Gas Turbine Control System - logic problems | Gas Turbine | Miscellaneous (Gas Turbine) | U1 | Forced - Immediate | 2014 | Gas | GG | 850 | Combined Cycle Block | NPCC | Off-Peak | 3.25 | 65 | 1 | 1 | 5248-Gas Turbine Control System - logic problems | U1-Forced - Immediate | 850-Combined Cycle Block
5248 | Gas Turbine Control System - logic problems | Gas Turbine | Miscellaneous (Gas Turbine) | U1 | Forced - Immediate | 2014 | Gas | GG | 850 | Combined Cycle Block | RFC | Off-Peak | 566 | 283 | 1 | 1 | 5248-Gas Turbine Control System - logic problems | U1-Forced - Immediate | 850-Combined Cycle Block
5248 | Gas Turbine Control System - logic problems | Gas Turbine | Miscellaneous (Gas Turbine) | D1 | Forced - Immediate | 2014 | Gas | GG | 850 | Combined Cycle Block | RFC | Winter | 153.165 | 306.33 | 1 | 1 | 5248-Gas Turbine Control System - logic problems | D1-Forced - Immediate | 850-Combined Cycle Block
5248 | Gas Turbine Control System - logic problems | Gas Turbine | Miscellaneous (Gas Turbine) | SF | Startup Failure | 2014 | Gas | GG | 850 | Combined Cycle Block | NPCC | Summer | 1949.1332 | 346 | 1 | 1 | 5248-Gas Turbine Control System - logic problems | SF-Startup Failure | 850-Combined Cycle Block
5248 | Gas Turbine Control System - logic problems | Gas Turbine | Miscellaneous (Gas Turbine) | U1 | Forced - Immediate | 2014 | Gas | GG | 850 | Combined Cycle Block | WECC | Winter | 314.4665 | 356 | 1 | 1 | 5248-Gas Turbine Control System - logic problems | U1-Forced - Immediate | 850-Combined Cycle Block
5248 | Gas Turbine Control System - logic problems | Gas Turbine | Miscellaneous (Gas Turbine) | U1 | Forced - Immediate | 2014 | Gas | GG | 850 | Combined Cycle Block | RFC | Off-Peak | 1202.75 | 283 | 1 | 1 | 5248-Gas Turbine Control System - logic problems | U1-Forced - Immediate | 850-Combined Cycle Block
5248 | Gas Turbine Control System - logic problems | Gas Turbine | Miscellaneous (Gas Turbine) | U1 | Forced - Immediate | 2014 | Gas | GG | 850 | Combined Cycle Block | NPCC | Summer | 814.5 | 543 | 1 | 1 | 5248-Gas Turbine Control System - logic problems | U1-Forced - Immediate | 850-Combined Cycle Block
5248 | Gas Turbine Control System - logic problems | Gas Turbine | Miscellaneous (Gas Turbine) | D1 | Forced - Immediate | 2014 | Gas | GG | 850 | Combined Cycle Block | SERC | Off-Peak | 261.7999 | 231 | 1 | 1 | 5248-Gas Turbine Control System - logic problems | D1-Forced - Immediate | 850-Combined Cycle Block
5248 | Gas Turbine Control System - logic problems | Gas Turbine | Miscellaneous (Gas Turbine) | U1 | Forced - Immediate | 2014 | Gas | GG | 850 | Combined Cycle Block | NPCC | Summer | 5.4166 | 65 | 1 | 3 | 5248-Gas Turbine Control System - logic problems | U1-Forced - Immediate | 850-Combined Cycle Block
5248 | Gas Turbine Control System - logic problems | Gas Turbine | Miscellaneous (Gas Turbine) | U1 | Forced - Immediate | 2014 | Gas | GG | 850 | Combined Cycle Block | NPCC | Winter | 3.25 | 65 | 1 | 3 | 5248-Gas Turbine Control System - logic problems | U1-Forced - Immediate | 850-Combined Cycle Block
5248 | Gas Turbine Control System - logic problems | Gas Turbine | Miscellaneous (Gas Turbine) | U1 | Forced - Immediate | 2014 | Gas | GG | 850 | Combined Cycle Block | WECC | Winter | 100.9117 | 31.7 | 1 | 1 | 5248-Gas Turbine Control System - logic problems | U1-Forced - Immediate | 850-Combined Cycle Block
5248 | Gas Turbine Control System - logic problems | Gas Turbine | Miscellaneous (Gas Turbine) | U1 | Forced - Immediate | 2014 | Gas | GG | 850 | Combined Cycle Block | NPCC | Winter | 372.5 | 149 | 1 | 1 | 5248-Gas Turbine Control System - logic problems | U1-Forced - Immediate | 850-Combined Cycle Block
5248 | Gas Turbine Control System - logic problems | Gas Turbine | Miscellaneous (Gas Turbine) | U1 | Forced - Immediate | 2014 | Gas | GG | 850 | Combined Cycle Block | WECC | Winter | 1092 | 240 | 1 | 1 | 5248-Gas Turbine Control System - logic problems | U1-Forced - Immediate | 850-Combined Cycle Block
5248 | Gas Turbine Control System - logic problems | Gas Turbine | Miscellaneous (Gas Turbine) | D1 | Forced - Immediate | 2014 | Coal | LI | 850 | Combined Cycle Block | SERC | Off-Peak | 69.5 | 278 | 1 | 1 | 5248-Gas Turbine Control System - logic problems | D1-Forced - Immediate | 850-Combined Cycle Block
5248 | Gas Turbine Control System - logic problems | Gas Turbine | Miscellaneous (Gas Turbine) | U1 | Forced - Immediate | 2014 | Gas | GG | 850 | Combined Cycle Block | WECC | Off-Peak | 5377.1666 | 110 | 1 | 1 | 5248-Gas Turbine Control System - logic problems | U1-Forced - Immediate | 850-Combined Cycle Block
5248 | Gas Turbine Control System - logic problems | Gas Turbine | Miscellaneous (Gas Turbine) | U1 | Forced - Immediate | 2014 | Gas | GG | 850 | Combined Cycle Block | NPCC | Summer | 972.3166 | 227 | 1 | 1 | 5248-Gas Turbine Control System - logic problems | U1-Forced - Immediate | 850-Combined Cycle Block
5248 | Gas Turbine Control System - logic problems | Gas Turbine | Miscellaneous (Gas Turbine) | D1 | Forced - Immediate | 2014 | Gas | GG | 850 | Combined Cycle Block | NPCC | Summer | 859.95 | 273 | 1 | 1 | 5248-Gas Turbine Control System - logic problems | D1-Forced - Immediate | 850-Combined Cycle Block
5248 | Gas Turbine Control System - logic problems | Gas Turbine | Miscellaneous (Gas Turbine) | D1 | Forced - Immediate | 2014 | Gas | GG | 850 | Combined Cycle Block | RFC | Summer | 1560.432 | 269.04 | 1 | 1 | 5248-Gas Turbine Control System - logic problems | D1-Forced - Immediate | 850-Combined Cycle Block
5248 | Gas Turbine Control System - logic problems | Gas Turbine | Miscellaneous (Gas Turbine) | D1 | Forced - Immediate | 2014 | Gas | GG | 850 | Combined Cycle Block | WECC | Winter | 338.96 | 17.84 | 1 | 1 | 5248-Gas Turbine Control System - logic problems | D1-Forced - Immediate | 850-Combined Cycle Block
5248 | Gas Turbine Control System - logic problems | Gas Turbine | Miscellaneous (Gas Turbine) | U1 | Forced - Immediate | 2014 | Gas | GG | 850 | Combined Cycle Block | RFC | Summer | 217.5 | 290 | 1 | 1 | 5248-Gas Turbine Control System - logic problems | U1-Forced - Immediate | 850-Combined Cycle Block
5248 | Gas Turbine Control System - logic problems | Gas Turbine | Miscellaneous (Gas Turbine) | U1 | Forced - Immediate | 2014 | Gas | GG | 851 | CC GT units | WECC | Summer | 45.5933 | 78.16 | 1 | 1 | 5248-Gas Turbine Control System - logic problems | U1-Forced - Immediate | 851-CC GT units
5248 | Gas Turbine Control System - logic problems | Gas Turbine | Miscellaneous (Gas Turbine) | U1 | Forced - Immediate | 2014 | Gas | GG | 851 | CC GT units | NPCC | Winter | 393.9166 | 163 | 1 | 1 | 5248-Gas Turbine Control System - logic problems | U1-Forced - Immediate | 851-CC GT units
5248 | Gas Turbine Control System - logic problems | Gas Turbine | Miscellaneous (Gas Turbine) | SF | Startup Failure | 2014 | Gas | GG | 851 | CC GT units | RFC | Winter | 104.975 | 110.5 | 1 | 1 | 5248-Gas Turbine Control System - logic problems | SF-Startup Failure | 851-CC GT units
5248 | Gas Turbine Control System - logic problems | Gas Turbine | Miscellaneous (Gas Turbine) | U1 | Forced - Immediate | 2014 | Gas | GG | 851 | CC GT units | SERC | Summer | 134.25 | 179 | 1 | 1 | 5248-Gas Turbine Control System - logic problems | U1-Forced - Immediate | 851-CC GT units
5248 | Gas Turbine Control System - logic problems | Gas Turbine | Miscellaneous (Gas Turbine) | U1 | Forced - Immediate | 2014 | Gas | GG | 851 | CC GT units | RFC | Summer | 247.8599 | 218.7 | 1 | 1 | 5248-Gas Turbine Control System - logic problems | U1-Forced - Immediate | 851-CC GT units
5248 | Gas Turbine Control System - logic problems | Gas Turbine | Miscellaneous (Gas Turbine) | SF | Startup Failure | 2014 | Gas | GG | 851 | CC GT units | RFC | Winter | 25.7833 | 110.5 | 1 | 1 | 5248-Gas Turbine Control System - logic problems | SF-Startup Failure | 851-CC GT units
5248 | Gas Turbine Control System - logic problems | Gas Turbine | Miscellaneous (Gas Turbine) | SF | Startup Failure | 2014 | Gas | GG | 851 | CC GT units | RFC | Winter | 318.6083 | 110.5 | 1 | 1 | 5248-Gas Turbine Control System - logic problems | SF-Startup Failure | 851-CC GT units
5248 | Gas Turbine Control System - logic problems | Gas Turbine | Miscellaneous (Gas Turbine) | U1 | Forced - Immediate | 2014 | Gas | GG | 851 | CC GT units | WECC | Summer | 41.6853 | 78.16 | 1 | 1 | 5248-Gas Turbine Control System - logic problems | U1-Forced - Immediate | 851-CC GT units
5248 | Gas Turbine Control System - logic problems | Gas Turbine | Miscellaneous (Gas Turbine) | U1 | Forced - Immediate | 2014 | Gas | GG | 851 | CC GT units | WECC | Winter | 126.1166 | 161 | 1 | 1 | 5248-Gas Turbine Control System - logic problems | U1-Forced - Immediate | 851-CC GT units
5248 | Gas Turbine Control System - logic problems | Gas Turbine | Miscellaneous (Gas Turbine) | SF | Startup Failure | 2014 | Gas | GG | 851 | CC GT units | SERC | Off-Peak | 322 | 140 | 1 | 1 | 5248-Gas Turbine Control System - logic problems | SF-Startup Failure | 851-CC GT units
5248 | Gas Turbine Control System - logic problems | Gas Turbine | Miscellaneous (Gas Turbine) | SF | Startup Failure | 2014 | Gas | GG | 851 | CC GT units | WECC | Off-Peak | 5278 | 145.6 | 1 | 1 | 5248-Gas Turbine Control System - logic problems | SF-Startup Failure | 851-CC GT units
5248 | Gas Turbine Control System - logic problems | Gas Turbine | Miscellaneous (Gas Turbine) | SF | Startup Failure | 2014 | Gas | GG | 851 | CC GT units | RFC | Summer | 102.69 | 48.9 | 1 | 1 | 5248-Gas Turbine Control System - logic problems | SF-Startup Failure | 851-CC GT units
5248 | Gas Turbine Control System - logic problems | Gas Turbine | Miscellaneous (Gas Turbine) | SF | Startup Failure | 2014 | Gas | GG | 851 | CC GT units | MRO | Summer | 434.6 | 164 | 1 | 1 | 5248-Gas Turbine Control System - logic problems | SF-Startup Failure | 851-CC GT units
5248 | Gas Turbine Control System - logic problems | Gas Turbine | Miscellaneous (Gas Turbine) | U1 | Forced - Immediate | 2014 | Gas | GG | 851 | CC GT units | SERC | Summer | 1882.7 | 134 | 1 | 1 | 5248-Gas Turbine Control System - logic problems | U1-Forced - Immediate | 851-CC GT units
5248 | Gas Turbine Control System - logic problems | Gas Turbine | Miscellaneous (Gas Turbine) | SF | Startup Failure | 2014 | Gas | GG | 851 | CC GT units | WECC | Summer | 605.3333 | 160 | 1 | 1 | 5248-Gas Turbine Control System - logic problems | SF-Startup Failure | 851-CC GT units
5248 | Gas Turbine Control System - logic problems | Gas Turbine | Miscellaneous (Gas Turbine) | U1 | Forced - Immediate | 2014 | Gas | GG | 851 | CC GT units | SERC | Off-Peak | 3291.7666 | 157 | 1 | 1 | 5248-Gas Turbine Control System - logic problems | U1-Forced - Immediate | 851-CC GT units
5248 | Gas Turbine Control System - logic problems | Gas Turbine | Miscellaneous (Gas Turbine) | U1 | Forced - Immediate | 2014 | Gas | GG | 851 | CC GT units | WECC | Summer | 50.804 | 78.16 | 1 | 1 | 5248-Gas Turbine Control System - logic problems | U1-Forced - Immediate | 851-CC GT units
5248 | Gas Turbine Control System - logic problems | Gas Turbine | Miscellaneous (Gas Turbine) | D1 | Forced - Immediate | 2014 | Gas | GG | 851 | CC GT units | MRO | Off-Peak | 0.4 | 6 | 1 | 1 | 5248-Gas Turbine Control System - logic problems | D1-Forced - Immediate | 851-CC GT units
5248 | Gas Turbine Control System - logic problems | Gas Turbine | Miscellaneous (Gas Turbine) | U1 | Forced - Immediate | 2014 | Gas | GG | 851 | CC GT units | WECC | Summer | 40.3826 | 78.16 | 1 | 1 | 5248-Gas Turbine Control System - logic problems | U1-Forced - Immediate | 851-CC GT units
5248 | Gas Turbine Control System - logic problems | Gas Turbine | Miscellaneous (Gas Turbine) | U1 | Forced - Immediate | 2014 | Gas | GG | 851 | CC GT units | TRE | Off-Peak | 1202.6666 | 176 | 1 | 1 | 5248-Gas Turbine Control System - logic problems | U1-Forced - Immediate | 851-CC GT units
5248 | Gas Turbine Control System - logic problems | Gas Turbine | Miscellaneous (Gas Turbine) | U1 | Forced - Immediate | 2014 | Gas | GG | 851 | CC GT units | SERC | Off-Peak | 3582.7999 | 156 | 1 | 1 | 5248-Gas Turbine Control System - logic problems | U1-Forced - Immediate | 851-CC GT units
5248 | Gas Turbine Control System - logic problems | Gas Turbine | Miscellaneous (Gas Turbine) | U1 | Forced - Immediate | 2014 | Gas | GG | 851 | CC GT units | MRO | Summer | 80.5 | 115 | 1 | 1 | 5248-Gas Turbine Control System - logic problems | U1-Forced - Immediate | 851-CC GT units
5248 | Gas Turbine Control System - logic problems | Gas Turbine | Miscellaneous (Gas Turbine) | U1 | Forced - Immediate | 2014 | Waste Heat | WH | 852 | CC steam units | MRO | Summer | 55.1 | 114 | 1 | 1 | 5248-Gas Turbine Control System - logic problems | U1-Forced - Immediate | 852-CC steam units
5248 | Gas Turbine Control System - logic problems | Gas Turbine | Miscellaneous (Gas Turbine) | D1 | Forced - Immediate | 2014 | Waste Heat | WH | 852 | CC steam units | MRO | Off-Peak | 0.33333 | 5 | 1 | 1 | 5248-Gas Turbine Control System - logic problems | D1-Forced - Immediate | 852-CC steam units
5248 | Gas Turbine Control System - logic problems | Gas Turbine | Miscellaneous (Gas Turbine) | D1 | Forced - Immediate | 2014 | Waste Heat | WH | 852 | CC steam units | TRE | Off-Peak | 673.0833 | 98.5 | 1 | 1 | 5248-Gas Turbine Control System - logic problems | D1-Forced - Immediate | 852-CC steam units
5248 | Gas Turbine Control System - logic problems | Gas Turbine | Miscellaneous (Gas Turbine) | D1 | Forced - Immediate | 2014 | Waste Heat | WH | 852 | CC steam units | RFC | Summer | 124.6666 | 110 | 1 | 1 | 5248-Gas Turbine Control System - logic problems | D1-Forced - Immediate | 852-CC steam units
5248 | Gas Turbine Control System - logic problems | Gas Turbine | Miscellaneous (Gas Turbine) | D1 | Forced - Immediate | 2014 | Waste Heat | WH | 852 | CC steam units | RFC | Winter | 12.4833 | 53.5 | 1 | 1 | 5248-Gas Turbine Control System - logic problems | D1-Forced - Immediate | 852-CC steam units
5248 | Gas Turbine Control System - logic problems | Gas Turbine | Miscellaneous (Gas Turbine) | D1 | Forced - Immediate | 2014 | Waste Heat | WH | 852 | CC steam units | WECC | Winter | 64.2333 | 82 | 1 | 1 | 5248-Gas Turbine Control System - logic problems | D1-Forced - Immediate | 852-CC steam units
5248 | Gas Turbine Control System - logic problems | Gas Turbine | Miscellaneous (Gas Turbine) | D1 | Forced - Immediate | 2014 | Waste Heat | WH | 852 | CC steam units | RFC | Winter | 50.825 | 53.5 | 1 | 1 | 5248-Gas Turbine Control System - logic problems | D1-Forced - Immediate | 852-CC steam units
5248 | Gas Turbine Control System - logic problems | Gas Turbine | Miscellaneous (Gas Turbine) | D1 | Forced - Immediate | 2014 | Waste Heat | WH | 852 | CC steam units | RFC | Winter | 154.2583 | 53.5 | 1 | 1 | 5248-Gas Turbine Control System - logic problems | D1-Forced - Immediate | 852-CC steam units
5248 | Gas Turbine Control System - logic problems | Gas Turbine | Miscellaneous (Gas Turbine) | U1 | Forced - Immediate | 2014 | Waste Heat | WH | 852 | CC steam units | SERC | Off-Peak | 2998.2332 | 143 | 1 | 1 | 5248-Gas Turbine Control System - logic problems | U1-Forced - Immediate | 852-CC steam units
5248 | Gas Turbine Control System - logic problems | Gas Turbine | Miscellaneous (Gas Turbine) | U1 | Forced - Immediate | 2014 | Waste Heat | WH | 852 | CC steam units | SERC | Summer | 1065 | 71 | 1 | 1 | 5248-Gas Turbine Control System - logic problems | U1-Forced - Immediate | 852-CC steam units
5248 | Gas Turbine Control System - logic problems | Gas Turbine | Miscellaneous (Gas Turbine) | D1 | Forced - Immediate | 2014 | Gas | GG | 852 | CC steam units | WECC | Summer | 363.2 | 96 | 1 | 1 | 5248-Gas Turbine Control System - logic problems | D1-Forced - Immediate | 852-CC steam units
5248 | Gas Turbine Control System - logic problems | Gas Turbine | Miscellaneous (Gas Turbine) | D1 | Forced - Immediate | 2014 | Waste Heat | WH | 852 | CC steam units | MRO | Summer | 333.9 | 126 | 1 | 1 | 5248-Gas Turbine Control System - logic problems | D1-Forced - Immediate | 852-CC steam units
5248 | Gas Turbine Control System - logic problems | Gas Turbine | Miscellaneous (Gas Turbine) | D1 | Forced - Immediate | 2014 | Gas | GG | 852 | CC steam units | RFC | Summer | 25.2 | 12 | 1 | 1 | 5248-Gas Turbine Control System - logic problems | D1-Forced - Immediate | 852-CC steam units
5249 | Gas Turbine Control System - upgrades | Gas Turbine | Miscellaneous (Gas Turbine) | U1 | Forced - Immediate | 2014 | Gas | GG | 300 | Gas Turbine/Jet Engine (Simple Cycle Operation) | WECC | Winter | 14.25 | 47.5 | 1 | 1 | 5249-Gas Turbine Control System - upgrades | U1-Forced - Immediate | 300-Gas Turbine/Jet Engine (Simple Cycle Operation)
5249 | Gas Turbine Control System - upgrades | Gas Turbine | Miscellaneous (Gas Turbine) | U1 | Forced - Immediate | 2014 | Gas | GG | 300 | Gas Turbine/Jet Engine (Simple Cycle Operation) | WECC | Winter | 24.355 | 48.71 | 1 | 1 | 5249-Gas Turbine Control System - upgrades | U1-Forced - Immediate | 300-Gas Turbine/Jet Engine (Simple Cycle Operation)
5249 | Gas Turbine Control System - upgrades | Gas Turbine | Miscellaneous (Gas Turbine) | U1 | Forced - Immediate | 2014 | Gas | GG | 300 | Gas Turbine/Jet Engine (Simple Cycle Operation) | WECC | Winter | 11.0833 | 47.5 | 1 | 1 | 5249-Gas Turbine Control System - upgrades | U1-Forced - Immediate | 300-Gas Turbine/Jet Engine (Simple Cycle Operation)
5249 | Gas Turbine Control System - upgrades | Gas Turbine | Miscellaneous (Gas Turbine) | U1 | Forced - Immediate | 2014 | Gas | GG | 300 | Gas Turbine/Jet Engine (Simple Cycle Operation) | MRO | Winter | 1779.6999 | 78 | 1 | 1 | 5249-Gas Turbine Control System - upgrades | U1-Forced - Immediate | 300-Gas Turbine/Jet Engine (Simple Cycle Operation)
5249 | Gas Turbine Control System - upgrades | Gas Turbine | Miscellaneous (Gas Turbine) | SF | Startup Failure | 2014 | Gas | GG | 300 | Gas Turbine/Jet Engine (Simple Cycle Operation) | SERC | Summer | 299.7 | 74 | 1 | 1 | 5249-Gas Turbine Control System - upgrades | SF-Startup Failure | 300-Gas Turbine/Jet Engine (Simple Cycle Operation)
5249 | Gas Turbine Control System - upgrades | Gas Turbine | Miscellaneous (Gas Turbine) | U1 | Forced - Immediate | 2014 | Gas | GG | 300 | Gas Turbine/Jet Engine (Simple Cycle Operation) | MRO | Winter | 2248.8666 | 79 | 1 | 1 | 5249-Gas Turbine Control System - upgrades | U1-Forced - Immediate | 300-Gas Turbine/Jet Engine (Simple Cycle Operation)
5249 | Gas Turbine Control System - upgrades | Gas Turbine | Miscellaneous (Gas Turbine) | U1 | Forced - Immediate | 2014 | Gas | GG | 300 | Gas Turbine/Jet Engine (Simple Cycle Operation) | WECC | Summer | 17.1 | 38 | 1 | 1 | 5249-Gas Turbine Control System - upgrades | U1-Forced - Immediate | 300-Gas Turbine/Jet Engine (Simple Cycle Operation)
5249 | Gas Turbine Control System - upgrades | Gas Turbine | Miscellaneous (Gas Turbine) | U1 | Forced - Immediate | 2014 | Gas | GG | 300 | Gas Turbine/Jet Engine (Simple Cycle Operation) | WECC | Winter | 25.3333 | 47.5 | 1 | 1 | 5249-Gas Turbine Control System - upgrades | U1-Forced - Immediate | 300-Gas Turbine/Jet Engine (Simple Cycle Operation)
5249 | Gas Turbine Control System - upgrades | Gas Turbine | Miscellaneous (Gas Turbine) | U1 | Forced - Immediate | 2014 | Gas | GG | 300 | Gas Turbine/Jet Engine (Simple Cycle Operation) | WECC | Summer | 2445.28 | 99.2 | 1 | 1 | 5249-Gas Turbine Control System - upgrades | U1-Forced - Immediate | 300-Gas Turbine/Jet Engine (Simple Cycle Operation)
5249 | Gas Turbine Control System - upgrades | Gas Turbine | Miscellaneous (Gas Turbine) | U1 | Forced - Immediate | 2014 | Gas | GG | 300 | Gas Turbine/Jet Engine (Simple Cycle Operation) | RFC | Summer | 72 | 160 | 1 | 1 | 5249-Gas Turbine Control System - upgrades | U1-Forced - Immediate | 300-Gas Turbine/Jet Engine (Simple Cycle Operation)
5249 | Gas Turbine Control System - upgrades | Gas Turbine | Miscellaneous (Gas Turbine) | U1 | Forced - Immediate | 2014 | Gas | GG | 300 | Gas Turbine/Jet Engine (Simple Cycle Operation) | WECC | Winter | 32.4583 | 47.5 | 1 | 1 | 5249-Gas Turbine Control System - upgrades | U1-Forced - Immediate | 300-Gas Turbine/Jet Engine (Simple Cycle Operation)
5249 | Gas Turbine Control System - upgrades | Gas Turbine | Miscellaneous (Gas Turbine) | U1 | Forced - Immediate | 2014 | Gas | GG | 300 | Gas Turbine/Jet Engine (Simple Cycle Operation) | WECC | Winter | 150.1892 | 48.71 | 1 | 1 | 5249-Gas Turbine Control System - upgrades | U1-Forced - Immediate | 300-Gas Turbine/Jet Engine (Simple Cycle Operation)
5249 | Gas Turbine Control System - upgrades | Gas Turbine | Miscellaneous (Gas Turbine) | U1 | Forced - Immediate | 2014 | Gas | OG | 300 | Gas Turbine/Jet Engine (Simple Cycle Operation) | MRO | Winter | 110.4 | 96 | 1 | 1 | 5249-Gas Turbine Control System - upgrades | U1-Forced - Immediate | 300-Gas Turbine/Jet Engine (Simple Cycle Operation)
5249 | Gas Turbine Control System - upgrades | Gas Turbine | Miscellaneous (Gas Turbine) | U1 | Forced - Immediate | 2014 | Gas | GG | 300 | Gas Turbine/Jet Engine (Simple Cycle Operation) | WECC | Winter | 39.7798 | 48.71 | 1 | 1 | 5249-Gas Turbine Control System - upgrades | U1-Forced - Immediate | 300-Gas Turbine/Jet Engine (Simple Cycle Operation)
5249 | Gas Turbine Control System - upgrades | Gas Turbine | Miscellaneous (Gas Turbine) | U1 | Forced - Immediate | 2014 | Gas | GG | 300 | Gas Turbine/Jet Engine (Simple Cycle Operation) | WECC | Winter | 52.25 | 47.5 | 1 | 1 | 5249-Gas Turbine Control System - upgrades | U1-Forced - Immediate | 300-Gas Turbine/Jet Engine (Simple Cycle Operation)
5249 | Gas Turbine Control System - upgrades | Gas Turbine | Miscellaneous (Gas Turbine) | D1 | Forced - Immediate | 2014 | Gas | GG | 850 | Combined Cycle Block | NPCC | Off-Peak | 1615.8331 | 350 | 1 | 1 | 5249-Gas Turbine Control System - upgrades | D1-Forced - Immediate | 850-Combined Cycle Block
5249 | Gas Turbine Control System - upgrades | Gas Turbine | Miscellaneous (Gas Turbine) | U1 | Forced - Immediate | 2014 | Gas | GG | 850 | Combined Cycle Block | NPCC | Off-Peak | 729.1662 | 625 | 1 | 1 | 5249-Gas Turbine Control System - upgrades | U1-Forced - Immediate | 850-Combined Cycle Block
5249 | Gas Turbine Control System - upgrades | Gas Turbine | Miscellaneous (Gas Turbine) | D1 | Forced - Immediate | 2014 | Gas | GG | 850 | Combined Cycle Block | NPCC | Off-Peak | 3179.1665 | 350 | 1 | 1 | 5249-Gas Turbine Control System - upgrades | D1-Forced - Immediate | 850-Combined Cycle Block
5249 | Gas Turbine Control System - upgrades | Gas Turbine | Miscellaneous (Gas Turbine) | D1 | Forced - Immediate | 2014 | Gas | GG | 850 | Combined Cycle Block | RFC | Off-Peak | 2.6666 | 160 | 1 | 1 | 5249-Gas Turbine Control System - upgrades | D1-Forced - Immediate | 850-Combined Cycle Block
5249 | Gas Turbine Control System - upgrades | Gas Turbine | Miscellaneous (Gas Turbine) | D1 | Forced - Immediate | 2014 | Gas | GG | 850 | Combined Cycle Block | NPCC | Off-Peak | 1739.5 | 355 | 1 | 1 | 5249-Gas Turbine Control System - upgrades | D1-Forced - Immediate | 850-Combined Cycle Block
5249 | Gas Turbine Control System - upgrades | Gas Turbine | Miscellaneous (Gas Turbine) | U1 | Forced - Immediate | 2014 | Gas | GG | 851 | CC GT units | RFC | Off-Peak | 156.48 | 48.9 | 1 | 1 | 5249-Gas Turbine Control System - upgrades | U1-Forced - Immediate | 851-CC GT units
5249 | Gas Turbine Control System - upgrades | Gas Turbine | Miscellaneous (Gas Turbine) | U1 | Forced - Immediate | 2014 | Gas | GG | 851 | CC GT units | NPCC | Off-Peak | 562.8 | 168 | 1 | 1 | 5249-Gas Turbine Control System - upgrades | U1-Forced - Immediate | 851-CC GT units
5249 | Gas Turbine Control System - upgrades | Gas Turbine | Miscellaneous (Gas Turbine) | U1 | Forced - Immediate | 2014 | Gas | GG | 851 | CC GT units | WECC | Off-Peak | 727.3793 | 78.92 | 1 | 1 | 5249-Gas Turbine Control System - upgrades | U1-Forced - Immediate | 851-CC GT units
5249 | Gas Turbine Control System - upgrades | Gas Turbine | Miscellaneous (Gas Turbine) | U1 | Forced - Immediate | 2014 | Gas | GG | 851 | CC GT units | WECC | Off-Peak | 1305.7688 | 82.21 | 1 | 1 | 5249-Gas Turbine Control System - upgrades | U1-Forced - Immediate | 851-CC GT units
5249 | Gas Turbine Control System - upgrades | Gas Turbine | Miscellaneous (Gas Turbine) | U1 | Forced - Immediate | 2014 | Gas | GG | 851 | CC GT units | WECC | Off-Peak | 3299.8133 | 78.88 | 1 | 1 | 5249-Gas Turbine Control System - upgrades | U1-Forced - Immediate | 851-CC GT units
5249 | Gas Turbine Control System - upgrades | Gas Turbine | Miscellaneous (Gas Turbine) | U1 | Forced - Immediate | 2014 | Gas | GG | 851 | CC GT units | RFC | Off-Peak | 28.5946 | 107.23 | 1 | 1 | 5249-Gas Turbine Control System - upgrades | U1-Forced - Immediate | 851-CC GT units
5249 | Gas Turbine Control System - upgrades | Gas Turbine | Miscellaneous (Gas Turbine) | U1 | Forced - Immediate | 2014 | Gas | GG | 851 | CC GT units | SERC | Off-Peak | 1409.1 | 183 | 1 | 1 | 5249-Gas Turbine Control System - upgrades | U1-Forced - Immediate | 851-CC GT units
5249 | Gas Turbine Control System - upgrades | Gas Turbine | Miscellaneous (Gas Turbine) | U1 | Forced - Immediate | 2014 | Gas | GG | 851 | CC GT units | WECC | Off-Peak | 337.266 | 82.26 | 1 | 1 | 5249-Gas Turbine Control System - upgrades | U1-Forced - Immediate | 851-CC GT units
5249 | Gas Turbine Control System - upgrades | Gas Turbine | Miscellaneous (Gas Turbine) | U1 | Forced - Immediate | 2014 | Gas | GG | 851 | CC GT units | RFC | Off-Peak | 190.575 | 49.5 | 1 | 1 | 5249-Gas Turbine Control System - upgrades | U1-Forced - Immediate | 851-CC GT units
5249 | Gas Turbine Control System - upgrades | Gas Turbine | Miscellaneous (Gas Turbine) | D1 | Forced - Immediate | 2014 | Gas | GG | 852 | CC steam units | RFC | Off-Peak | 38.4 | 12 | 1 | 1 | 5249-Gas Turbine Control System - upgrades | D1-Forced - Immediate | 852-CC steam units
5249 | Gas Turbine Control System - upgrades | Gas Turbine | Miscellaneous (Gas Turbine) | U1 | Forced - Immediate | 2014 | Waste Heat | WH | 852 | CC steam units | NPCC | Off-Peak | 826.5 | 190 | 1 | 1 | 5249-Gas Turbine Control System - upgrades | U1-Forced - Immediate | 852-CC steam units
5249 | Gas Turbine Control System - upgrades | Gas Turbine | Miscellaneous (Gas Turbine) | D1 | Forced - Immediate | 2014 | Gas | GG | 852 | CC steam units | RFC | Off-Peak | 46.2 | 12 | 1 | 1 | 5249-Gas Turbine Control System - upgrades | D1-Forced - Immediate | 852-CC steam units
5249 | Gas Turbine Control System - upgrades | Gas Turbine | Miscellaneous (Gas Turbine) | U1 | Forced - Immediate | 2014 | Waste Heat | WH | 852 | CC steam units | RFC | Off-Peak | 92.5166 | 158.6 | 1 | 1 | 5249-Gas Turbine Control System - upgrades | U1-Forced - Immediate | 852-CC steam units
5250 | Other Controls and instrumentation Problems A | Gas Turbine | Miscellaneous (Gas Turbine) | SF | Startup Failure | 2014 | Gas | GG | 300 | Gas Turbine/Jet Engine (Simple Cycle Operation) | SERC | Off-Peak | 169 | 169 | 1 | 1 | 5250-Other Controls and instrumentation Problems A | SF-Startup Failure | 300-Gas Turbine/Jet Engine (Simple Cycle Operation)
5250 | Other Controls and instrumentation Problems A | Gas Turbine | Miscellaneous (Gas Turbine) | SF | Startup Failure | 2014 | Gas | GG | 300 | Gas Turbine/Jet Engine (Simple Cycle Operation) | WECC | Summer | 42.0333 | 97 | 1 | 1 | 5250-Other Controls and instrumentation Problems A | SF-Startup Failure | 300-Gas Turbine/Jet Engine (Simple Cycle Operation)
5250 | Other Controls and instrumentation Problems A | Gas Turbine | Miscellaneous (Gas Turbine) | SF | Startup Failure | 2014 | Gas | GG | 300 | Gas Turbine/Jet Engine (Simple Cycle Operation) | WECC | Summer | 45.99 | 45.99 | 1 | 1 | 5250-Other Controls and instrumentation Problems A | SF-Startup Failure | 300-Gas Turbine/Jet Engine (Simple Cycle Operation)
5250 | Other Controls and instrumentation Problems A | Gas Turbine | Miscellaneous (Gas Turbine) | SF | Startup Failure | 2014 | Gas | GG | 300 | Gas Turbine/Jet Engine (Simple Cycle Operation) | NPCC | Summer | 1076.95 | 21 | 1 | 1 | 5250-Other Controls and instrumentation Problems A | SF-Startup Failure | 300-Gas Turbine/Jet Engine (Simple Cycle Operation)
5250 | Other Controls and instrumentation Problems A | Gas Turbine | Miscellaneous (Gas Turbine) | SF | Startup Failure | 2014 | Gas | GG | 300 | Gas Turbine/Jet Engine (Simple Cycle Operation) | SERC | Winter | 230 | 50 | 1 | 1 | 5250-Other Controls and instrumentation Problems A | SF-Startup Failure | 300-Gas Turbine/Jet Engine (Simple Cycle Operation)
5250 | Other Controls and instrumentation Problems A | Gas Turbine | Miscellaneous (Gas Turbine) | SF | Startup Failure | 2014 | Oil | DI | 300 | Gas Turbine/Jet Engine (Simple Cycle Operation) | NPCC | Summer | 72.0667 | 18.8 | 1 | 1 | 5250-Other Controls and instrumentation Problems A | SF-Startup Failure | 300-Gas Turbine/Jet Engine (Simple Cycle Operation)
5250 | Other Controls and instrumentation Problems A | Gas Turbine | Miscellaneous (Gas Turbine) | SF | Startup Failure | 2014 | Oil | DI | 300 | Gas Turbine/Jet Engine (Simple Cycle Operation) | RFC | Winter | 193.75 | 25 | 1 | 1 | 5250-Other Controls and instrumentation Problems A | SF-Startup Failure | 300-Gas Turbine/Jet Engine (Simple Cycle Operation)
5250 | Other Controls and instrumentation Problems A | Gas Turbine | Miscellaneous (Gas Turbine) | U1 | Forced - Immediate | 2014 | Gas | GG | 300 | Gas Turbine/Jet Engine (Simple Cycle Operation) | WECC | Off-Peak | 61.3333 | 40 | 1 | 1 | 5250-Other Controls and instrumentation Problems A | U1-Forced - Immediate | 300-Gas Turbine/Jet Engine (Simple Cycle Operation)
5250 | Other Controls and instrumentation Problems A | Gas Turbine | Miscellaneous (Gas Turbine) | U1 | Forced - Immediate | 2014 | Gas | GG | 300 | Gas Turbine/Jet Engine (Simple Cycle Operation) | NPCC | Off-Peak | 299.9966 | 55.9 | 1 | 1 | 5250-Other Controls and instrumentation Problems A | U1-Forced - Immediate | 300-Gas Turbine/Jet Engine (Simple Cycle Operation)
5250 | Other Controls and instrumentation Problems A | Gas Turbine | Miscellaneous (Gas Turbine) | U1 | Forced - Immediate | 2014 | Gas | GG | 300 | Gas Turbine/Jet Engine (Simple Cycle Operation) | SERC | Off-Peak | 574.2666 | 146 | 1 | 1 | 5250-Other Controls and instrumentation Problems A | U1-Forced - Immediate | 300-Gas Turbine/Jet Engine (Simple Cycle Operation)
5250 | Other Controls and instrumentation Problems A | Gas Turbine | Miscellaneous (Gas Turbine) | U1 | Forced - Immediate | 2014 | Gas | GG | 300 | Gas Turbine/Jet Engine (Simple Cycle Operation) | SERC | Off-Peak | 1490.3833 | 223 | 1 | 1 | 5250-Other Controls and instrumentation Problems A | U1-Forced - Immediate | 300-Gas Turbine/Jet Engine (Simple Cycle Operation)
5250 | Other Controls and instrumentation Problems A | Gas Turbine | Miscellaneous (Gas Turbine) | U1 | Forced - Immediate | 2014 | Gas | GG | 300 | Gas Turbine/Jet Engine (Simple Cycle Operation) | MRO | Off-Peak | 3623.2 | 48 | 1 | 1 | 5250-Other Controls and instrumentation Problems A | U1-Forced - Immediate | 300-Gas Turbine/Jet Engine (Simple Cycle Operation)
5250 | Other Controls and instrumentation Problems A | Gas Turbine | Miscellaneous (Gas Turbine) | U1 | Forced - Immediate | 2014 | Gas | GG | 300 | Gas Turbine/Jet Engine (Simple Cycle Operation) | WECC | Summer | 22 | 40 | 1 | 1 | 5250-Other Controls and instrumentation Problems A | U1-Forced - Immediate | 300-Gas Turbine/Jet Engine (Simple Cycle Operation)
5250 | Other Controls and instrumentation Problems A | Gas Turbine | Miscellaneous (Gas Turbine) | U1 | Forced - Immediate | 2014 | Gas | GG | 300 | Gas Turbine/Jet Engine (Simple Cycle Operation) | SERC | Summer | 29.6999 | 162 | 1 | 1 | 5250-Other Controls and instrumentation Problems A | U1-Forced - Immediate | 300-Gas Turbine/Jet Engine (Simple Cycle Operation)
5250 | Other Controls and instrumentation Problems A | Gas Turbine | Miscellaneous (Gas Turbine) | U1 | Forced - Immediate | 2014 | Gas | GG | 300 | Gas Turbine/Jet Engine (Simple Cycle Operation) | MRO | Summer | 70.4 | 48 | 1 | 1 | 5250-Other Controls and instrumentation Problems A | U1-Forced - Immediate | 300-Gas Turbine/Jet Engine (Simple Cycle Operation)
5250 | Other Controls and instrumentation Problems A | Gas Turbine | Miscellaneous (Gas Turbine) | U1 | Forced - Immediate | 2014 | Gas | GG | 300 | Gas Turbine/Jet Engine (Simple Cycle Operation) | RFC | Summer | 91.7 | 42 | 1 | 1 | 5250-Other Controls and instrumentation Problems A | U1-Forced - Immediate | 300-Gas Turbine/Jet Engine (Simple Cycle Operation)
5250 | Other Controls and instrumentation Problems A | Gas Turbine | Miscellaneous (Gas Turbine) | U1 | Forced - Immediate | 2014 | Gas | GG | 300 | Gas Turbine/Jet Engine (Simple Cycle Operation) | MRO | Summer | 114.1 | 42 | 1 | 1 | 5250-Other Controls and instrumentation Problems A | U1-Forced - Immediate | 300-Gas Turbine/Jet Engine (Simple Cycle Operation)
5250 | Other Controls and instrumentation Problems A | Gas Turbine | Miscellaneous (Gas Turbine) | U1 | Forced - Immediate | 2014 | Gas | GG | 300 | Gas Turbine/Jet Engine (Simple Cycle Operation) | NPCC | Summer | 167.3333 | 62.75 | 1 | 1 | 5250-Other Controls and instrumentation Problems A | U1-Forced - Immediate | 300-Gas Turbine/Jet Engine (Simple Cycle Operation)
5250 | Other Controls and instrumentation Problems A | Gas Turbine | Miscellaneous (Gas Turbine) | U1 | Forced - Immediate | 2014 | Gas | GG | 300 | Gas Turbine/Jet Engine (Simple Cycle Operation) | NPCC | Summer | 255.1833 | 62.75 | 1 | 1 | 5250-Other Controls and instrumentation Problems A | U1-Forced - Immediate | 300-Gas Turbine/Jet Engine (Simple Cycle Operation)
5250 | Other Controls and instrumentation Problems A | Gas Turbine | Miscellaneous (Gas Turbine) | U1 | Forced - Immediate | 2014 | Gas | GG | 300 | Gas Turbine/Jet Engine (Simple Cycle Operation) | SERC | Summer | 284.9999 | 180 | 1 | 1 | 5250-Other Controls and instrumentation Problems A | U1-Forced - Immediate | 300-Gas Turbine/Jet Engine (Simple Cycle Operation)
5250 | Other Controls and instrumentation Problems A | Gas Turbine | Miscellaneous (Gas Turbine) | U1 | Forced - Immediate | 2014 | Gas | GG | 300 | Gas Turbine/Jet Engine (Simple Cycle Operation) | SERC | Summer | 329.9999 | 180 | 1 | 1 | 5250-Other Controls and instrumentation Problems A | U1-Forced - Immediate | 300-Gas Turbine/Jet Engine (Simple Cycle Operation)
5250 | Other Controls and instrumentation Problems A | Gas Turbine | Miscellaneous (Gas Turbine) | U1 | Forced - Immediate | 2014 | Gas | GG | 300 | Gas Turbine/Jet Engine (Simple Cycle Operation) | RFC | Winter | 140.9999 | 180 | 1 | 1 | 5250-Other Controls and instrumentation Problems A | U1-Forced - Immediate | 300-Gas Turbine/Jet Engine (Simple Cycle Operation)
5250 | Other Controls and instrumentation Problems A | Gas Turbine | Miscellaneous (Gas Turbine) | U1 | Forced - Immediate | 2014 | Gas | GG | 300 | Gas Turbine/Jet Engine (Simple Cycle Operation) | SERC | Winter | 1009.0666 | 176 | 1 | 1 | 5250-Other Controls and instrumentation Problems A | U1-Forced - Immediate | 300-Gas Turbine/Jet Engine (Simple Cycle Operation)
5250 | Other Controls and instrumentation Problems A | Gas Turbine | Miscellaneous (Gas Turbine) | U1 | Forced - Immediate | 2014 | Gas | GG | 300 | Gas Turbine/Jet Engine (Simple Cycle Operation) | MRO | Winter | 1012.55 | 77 | 1 | 1 | 5250-Other Controls and instrumentation Problems A | U1-Forced - Immediate | 300-Gas Turbine/Jet Engine (Simple Cycle Operation)
5250 | Other Controls and instrumentation Problems A | Gas Turbine | Miscellaneous (Gas Turbine) | U1 | Forced - Immediate | 2014 | Gas | GG | 300 | Gas Turbine/Jet Engine (Simple Cycle Operation) | RFC | Winter | 2065.8 | 93.9 | 1 | 1 | 5250-Other Controls and instrumentation Problems A | U1-Forced - Immediate | 300-Gas Turbine/Jet Engine (Simple Cycle Operation)
5250 | Other Controls and instrumentation Problems A | Gas Turbine | Miscellaneous (Gas Turbine) | U1 | Forced - Immediate | 2014 | Oil | DI | 300 | Gas Turbine/Jet Engine (Simple Cycle Operation) | RFC | Off-Peak | 127.65 | 23 | 1 | 1 | 5250-Other Controls and instrumentation Problems A | U1-Forced - Immediate | 300-Gas Turbine/Jet Engine (Simple Cycle Operation)
5250 | Other Controls and instrumentation Problems A | Gas Turbine | Miscellaneous (Gas Turbine) | U1 | Forced - Immediate | 2014 | Oil | DI | 300 | Gas Turbine/Jet Engine (Simple Cycle Operation) | RFC | Summer | 1300 | 20 | 1 | 1 | 5250-Other Controls and instrumentation Problems A | U1-Forced - Immediate | 300-Gas Turbine/Jet Engine (Simple Cycle Operation)
5250 | Other Controls and instrumentation Problems A | Gas Turbine | Miscellaneous (Gas Turbine) | U1 | Forced - Immediate | 2014 | Oil | DI | 300 | Gas Turbine/Jet Engine (Simple Cycle Operation) | NPCC | Winter | 66.5867 | 22.7 | 1 | 1 | 5250-Other Controls and instrumentation Problems A | U1-Forced - Immediate | 300-Gas Turbine/Jet Engine (Simple Cycle Operation)
5250 | Other Controls and instrumentation Problems A | Gas Turbine | Miscellaneous (Gas Turbine) | D1 | Forced - Immediate | 2014 | Gas | GG | 300 | Gas Turbine/Jet Engine (Simple Cycle Operation) | TRE | Summer | 5024 | 10 | 1 | 1 | 5250-Other Controls and instrumentation Problems A | D1-Forced - Immediate | 300-Gas Turbine/Jet Engine (Simple Cycle Operation)
5250 | Other Controls and instrumentation Problems A | Gas Turbine | Miscellaneous (Gas Turbine) | D1 | Forced - Immediate | 2014 | Gas | GG | 300 | Gas Turbine/Jet Engine (Simple Cycle Operation) | RFC | Winter | 24.5 | 105 | 1 | 1 | 5250-Other Controls and instrumentation Problems A | D1-Forced - Immediate | 300-Gas Turbine/Jet Engine (Simple Cycle Operation)
5250 | Other Controls and instrumentation Problems A | Gas Turbine | Miscellaneous (Gas Turbine) | SF | Startup Failure | 2014 | Gas | GG | 300 | Gas Turbine/Jet Engine (Simple Cycle Operation) | NPCC | Off-Peak | 11.4333 | 49 | 1 | 1 | 5250-Other Controls and instrumentation Problems A | SF-Startup Failure | 300-Gas Turbine/Jet Engine (Simple Cycle Operation)
5250 | Other Controls and instrumentation Problems A | Gas Turbine | Miscellaneous (Gas Turbine) | SF | Startup Failure | 2014 | Gas | GG | 300 | Gas Turbine/Jet Engine (Simple Cycle Operation) | TRE | Off-Peak | 109.3333 | 80 | 1 | 1 | 5250-Other Controls and instrumentation Problems A | SF-Startup Failure | 300-Gas Turbine/Jet Engine (Simple Cycle Operation)
5250 | Other Controls and instrumentation Problems A | Gas Turbine | Miscellaneous (Gas Turbine) | SF | Startup Failure | 2014 | Gas | GG | 300 | Gas Turbine/Jet Engine (Simple Cycle Operation) | RFC | Winter | 0.8333 | 50 | 1 | 1 | 5250-Other Controls and instrumentation Problems A | SF-Startup Failure | 300-Gas Turbine/Jet Engine (Simple Cycle Operation)
5250 | Other Controls and instrumentation Problems A | Gas Turbine | Miscellaneous (Gas Turbine) | SF | Startup Failure | 2014 | Gas | GG | 300 | Gas Turbine/Jet Engine (Simple Cycle Operation) | RFC | Winter | 381.2166 | 89 | 1 | 1 | 5250-Other Controls and instrumentation Problems A | SF-Startup Failure | 300-Gas Turbine/Jet Engine (Simple Cycle Operation)
5250 | Other Controls and instrumentation Problems A | Gas Turbine | Miscellaneous (Gas Turbine) | SF | Startup Failure | 2014 | Oil | DI | 300 | Gas Turbine/Jet Engine (Simple Cycle Operation) | NPCC | Winter | 3.9167 | 47 | 1 | 1 | 5250-Other Controls and instrumentation Problems A | SF-Startup Failure | 300-Gas Turbine/Jet Engine (Simple Cycle Operation)
5250 | Other Controls and instrumentation Problems A | Gas Turbine | Miscellaneous (Gas Turbine) | SF | Startup Failure | 2014 | Oil | KE | 300 | Gas Turbine/Jet Engine (Simple Cycle Operation) | RFC | Winter | 115 | 46 | 1 | 1 | 5250-Other Controls and instrumentation Problems A | SF-Startup Failure | 300-Gas Turbine/Jet Engine (Simple Cycle Operation)
5250 | Other Controls and instrumentation Problems A | Gas Turbine | Miscellaneous (Gas Turbine) | U1 | Forced - Immediate | 2014 | Gas | GG | 300 | Gas Turbine/Jet Engine (Simple Cycle Operation) | SERC | Off-Peak | 13.7417 | 48.5 | 1 | 1 | 5250-Other Controls and instrumentation Problems A | U1-Forced - Immediate | 300-Gas Turbine/Jet Engine (Simple Cycle Operation)
5250 | Other Controls and instrumentation Problems A | Gas Turbine | Miscellaneous (Gas Turbine) | U1 | Forced - Immediate | 2014 | Gas | GG | 300 | Gas Turbine/Jet Engine (Simple Cycle Operation) | RFC | Off-Peak | 154.2666 | 44.5 | 1 | 1 | 5250-Other Controls and instrumentation Problems A | U1-Forced - Immediate | 300-Gas Turbine/Jet Engine (Simple Cycle Operation)
5250 | Other Controls and instrumentation Problems A | Gas Turbine | Miscellaneous (Gas Turbine) | U1 | Forced - Immediate | 2014 | Gas | GG | 300 | Gas Turbine/Jet Engine (Simple Cycle Operation) | SERC | Summer | 2.6999 | 162 | 1 | 1 | 5250-Other Controls and instrumentation Problems A | U1-Forced - Immediate | 300-Gas Turbine/Jet Engine (Simple Cycle Operation)
5250 | Other Controls and instrumentation Problems A | Gas Turbine | Miscellaneous (Gas Turbine) | U1 | Forced - Immediate | 2014 | Gas | GG | 300 | Gas Turbine/Jet Engine (Simple Cycle Operation) | NPCC | Summer | 9.4125 | 62.75 | 1 | 1 | 5250-Other Controls and instrumentation Problems A | U1-Forced - Immediate | 300-Gas Turbine/Jet Engine (Simple Cycle Operation)
5250 | Other Controls and instrumentation Problems A | Gas Turbine | Miscellaneous (Gas Turbine) | U1 | Forced - Immediate | 2014 | Gas | GG | 300 | Gas Turbine/Jet Engine (Simple Cycle Operation) | MRO | Summer | 27.2 | 48 | 1 | 1 | 5250-Other Controls and instrumentation Problems A | U1-Forced - Immediate | 300-Gas Turbine/Jet Engine (Simple Cycle Operation)
5250 | Other Controls and instrumentation Problems A | Gas Turbine | Miscellaneous (Gas Turbine) | U1 | Forced - Immediate | 2014 | Gas | GG | 300 | Gas Turbine/Jet Engine (Simple Cycle Operation) | RFC | Summer | 27.5333 | 118 | 1 | 1 | 5250-Other Controls and instrumentation Problems A | U1-Forced - Immediate | 300-Gas Turbine/Jet Engine (Simple Cycle Operation)
5250 | Other Controls and instrumentation Problems A | Gas Turbine | Miscellaneous (Gas Turbine) | U1 | Forced - Immediate | 2014 | Gas | GG | 300 | Gas Turbine/Jet Engine (Simple Cycle Operation) | SERC | Summer | 51.2999 | 162 | 1 | 1 | 5250-Other Controls and instrumentation Problems A | U1-Forced - Immediate | 300-Gas Turbine/Jet Engine (Simple Cycle Operation)
5250 | Other Controls and instrumentation Problems A | Gas Turbine | Miscellaneous (Gas Turbine) | U1 | Forced - Immediate | 2014 | Gas | GG | 300 | Gas Turbine/Jet Engine (Simple Cycle Operation) | RFC | Summer | 116.2 | 42 | 1 | 2 | 5250-Other Controls and instrumentation Problems A | U1-Forced - Immediate | 300-Gas Turbine/Jet Engine (Simple Cycle Operation)
5250 | Other Controls and instrumentation Problems A | Gas Turbine | Miscellaneous (Gas Turbine) | U1 | Forced - Immediate | 2014 | Gas | GG | 300 | Gas Turbine/Jet Engine (Simple Cycle Operation) | WECC | Summer | 141.775 | 53.5 | 1 | 1 | 5250-Other Controls and instrumentation Problems A | U1-Forced - Immediate | 300-Gas Turbine/Jet Engine (Simple Cycle Operation)
5250 | Other Controls and instrumentation Problems A | Gas Turbine | Miscellaneous (Gas Turbine) | U1 | Forced - Immediate | 2014 | Gas | GG | 300 | Gas Turbine/Jet Engine (Simple Cycle Operation) | TRE | Summer | 240.9333 | 104 | 1 | 1 | 5250-Other Controls and instrumentation Problems A | U1-Forced - Immediate | 300-Gas Turbine/Jet Engine (Simple Cycle Operation)
5250 | Other Controls and instrumentation Problems A | Gas Turbine | Miscellaneous (Gas Turbine) | U1 | Forced - Immediate | 2014 | Gas | GG | 300 | Gas Turbine/Jet Engine (Simple Cycle Operation) | RFC | Winter | 9.8 | 42 | 2 | 2 | 5250-Other Controls and instrumentation Problems A | U1-Forced - Immediate | 300-Gas Turbine/Jet Engine (Simple Cycle Operation)
5250 | Other Controls and instrumentation Problems A | Gas Turbine | Miscellaneous (Gas Turbine) | U1 | Forced - Immediate | 2014 | Gas | GG | 300 | Gas Turbine/Jet Engine (Simple Cycle Operation) | WECC | Winter | 533 | 60 | 1 | 1 | 5250-Other Controls and instrumentation Problems A | U1-Forced - Immediate | 300-Gas Turbine/Jet Engine (Simple Cycle Operation)
5250 | Other Controls and instrumentation Problems A | Gas Turbine | Miscellaneous (Gas Turbine) | U1 | Forced - Immediate | 2014 | Gas | GG | 300 | Gas Turbine/Jet Engine (Simple Cycle Operation) | MRO | Winter | 7194 | 109 | 1 | 1 | 5250-Other Controls and instrumentation Problems A | U1-Forced - Immediate | 300-Gas Turbine/Jet Engine (Simple Cycle Operation)
5250 | Other Controls and instrumentation Problems A | Gas Turbine | Miscellaneous (Gas Turbine) | U1 | Forced - Immediate | 2014 | Oil | DI | 300 | Gas Turbine/Jet Engine (Simple Cycle Operation) | NPCC | Off-Peak | 21.6667 | 20 | 1 | 1 | 5250-Other Controls and instrumentation Problems A | U1-Forced - Immediate | 300-Gas Turbine/Jet Engine (Simple Cycle Operation)
5250 | Other Controls and instrumentation Problems A | Gas Turbine | Miscellaneous (Gas Turbine) | D1 | Forced - Immediate | 2014 | Gas | GG | 300 | Gas Turbine/Jet Engine (Simple Cycle Operation) | WECC | Winter | 585.2 | 132 | 1 | 1 | 5250-Other Controls and instrumentation Problems A | D1-Forced - Immediate | 300-Gas Turbine/Jet Engine (Simple Cycle Operation)
5250 | Other Controls and instrumentation Problems A | Gas Turbine | Miscellaneous (Gas Turbine) | D1 | Forced - Immediate | 2014 | Oil | DI | 300 | Gas Turbine/Jet Engine (Simple Cycle Operation) | WECC | Winter | 603.8666 | 28 | 1 | 1 | 5250-Other Controls and instrumentation Problems A | D1-Forced - Immediate | 300-Gas Turbine/Jet Engine (Simple Cycle Operation)
5250 | Other Controls and instrumentation Problems A | Gas Turbine | Miscellaneous (Gas Turbine) | SF | Startup Failure | 2014 | Gas | GG | 300 | Gas Turbine/Jet Engine (Simple Cycle Operation) | RFC | Off-Peak | 17.7 | 118 | 1 | 1 | 5250-Other Controls and instrumentation Problems A | SF-Startup Failure | 300-Gas Turbine/Jet Engine (Simple Cycle Operation)
5250 | Other Controls and instrumentation Problems A | Gas Turbine | Miscellaneous (Gas Turbine) | SF | Startup Failure | 2014 | Gas | GG | 300 | Gas Turbine/Jet Engine (Simple Cycle Operation) | MRO | Off-Peak | 394.4 | 139.2 | 1 | 1 | 5250-Other Controls and instrumentation Problems A | SF-Startup Failure | 300-Gas Turbine/Jet Engine (Simple Cycle Operation)
5250 | Other Controls and instrumentation Problems A | Gas Turbine | Miscellaneous (Gas Turbine) | SF | Startup Failure | 2014 | Gas | GG | 300 | Gas Turbine/Jet Engine (Simple Cycle Operation) | MRO | Summer | 28.2 | 47 | 1 | 1 | 5250-Other Controls and instrumentation Problems A | SF-Startup Failure | 300-Gas Turbine/Jet Engine (Simple Cycle Operation)
5250 | Other Controls and instrumentation Problems A | Gas Turbine | Miscellaneous (Gas Turbine) | SF | Startup Failure | 2014 | Gas | GG | 300 | Gas Turbine/Jet Engine (Simple Cycle Operation) | WECC | Summer | 63.05 | 97 | 1 | 1 | 5250-Other Controls and instrumentation Problems A | SF-Startup Failure | 300-Gas Turbine/Jet Engine (Simple Cycle Operation)
5250 | Other Controls and instrumentation Problems A | Gas Turbine | Miscellaneous (Gas Turbine) | SF | Startup Failure | 2014 | Gas | GG | 300 | Gas Turbine/Jet Engine (Simple Cycle Operation) | WECC | Summer | 259.5733 | 99.2 | 1 | 1 | 5250-Other Controls and instrumentation Problems A | SF-Startup Failure | 300-Gas Turbine/Jet Engine (Simple Cycle Operation)
5250 | Other Controls and instrumentation Problems A | Gas Turbine | Miscellaneous (Gas Turbine) | SF | Startup Failure | 2014 | Gas | GG | 300 | Gas Turbine/Jet Engine (Simple Cycle Operation) | SERC | Winter | 936.6 | 223 | 1 | 1 | 5250-Other Controls and instrumentation Problems A | SF-Startup Failure | 300-Gas Turbine/Jet Engine (Simple Cycle Operation)
5250 | Other Controls and instrumentation Problems A | Gas Turbine | Miscellaneous (Gas Turbine) | SF | Startup Failure | 2014 | Oil | KE | 300 | Gas Turbine/Jet Engine (Simple Cycle Operation) | NPCC | Winter | 12.65 | 23 | 1 | 1 | 5250-Other Controls and instrumentation Problems A | SF-Startup Failure | 300-Gas Turbine/Jet Engine (Simple Cycle Operation)
5250 | Other Controls and instrumentation Problems A | Gas Turbine | Miscellaneous (Gas Turbine) | U1 | Forced - Immediate | 2014 | Gas | GG | 300 | Gas Turbine/Jet Engine (Simple Cycle Operation) | RFC | Off-Peak | 7.1333 | 53.5 | 1 | 1 | 5250-Other Controls and instrumentation Problems A | U1-Forced - Immediate | 300-Gas Turbine/Jet Engine (Simple Cycle Operation)
5250 | Other Controls and instrumentation Problems A | Gas Turbine | Miscellaneous (Gas Turbine) | U1 | Forced - Immediate | 2014 | Gas | GG | 300 | Gas Turbine/Jet Engine (Simple Cycle Operation) | MRO | Off-Peak | 23.3333 | 70 | 1 | 1 | 5250-Other Controls and instrumentation Problems A | U1-Forced - Immediate | 300-Gas Turbine/Jet Engine (Simple Cycle Operation)
5250 | Other Controls and instrumentation Problems A | Gas Turbine | Miscellaneous (Gas Turbine) | U1 | Forced - Immediate | 2014 | Gas | GG | 300 | Gas Turbine/Jet Engine (Simple Cycle Operation) | NPCC | Off-Peak | 197.25 | 45 | 1 | 1 | 5250-Other Controls and instrumentation Problems A | U1-Forced - Immediate | 300-Gas Turbine/Jet Engine (Simple Cycle Operation)
5250 | Other Controls and instrumentation Problems A | Gas Turbine | Miscellaneous (Gas Turbine) | U1 | Forced - Immediate | 2014 | Gas | GG | 300 | Gas Turbine/Jet Engine (Simple Cycle Operation) | WECC | Off-Peak | 866.6666 | 52 | 1 | 1 | 5250-Other Controls and instrumentation Problems A | U1-Forced - Immediate | 300-Gas Turbine/Jet Engine (Simple Cycle Operation)
5250 | Other Controls and instrumentation Problems A | Gas Turbine | Miscellaneous (Gas Turbine) | U1 | Forced - Immediate | 2014 | Gas | GG | 300 | Gas Turbine/Jet Engine (Simple Cycle Operation) | WECC | Off-Peak | 1120.35 | 97 | 1 | 1 | 5250-Other Controls and instrumentation Problems A | U1-Forced - Immediate | 300-Gas Turbine/Jet Engine (Simple Cycle Operation)
5250 | Other Controls and instrumentation Problems A | Gas Turbine | Miscellaneous (Gas Turbine) | U1 | Forced - Immediate | 2014 | Gas | GG | 300 | Gas Turbine/Jet Engine (Simple Cycle Operation) | NPCC | Summer | 10.4583 | 62.75 | 2 | 2 | 5250-Other Controls and instrumentation Problems A | U1-Forced - Immediate | 300-Gas Turbine/Jet Engine (Simple Cycle Operation)
5250 | Other Controls and instrumentation Problems A | Gas Turbine | Miscellaneous (Gas Turbine) | U1 | Forced - Immediate | 2014 | Gas | GG | 300 | Gas Turbine/Jet Engine (Simple Cycle Operation) | WECC | Summer | 13.767 | 45.89 | 1 | 1 | 5250-Other Controls and instrumentation Problems A | U1-Forced - Immediate | 300-Gas Turbine/Jet Engine (Simple Cycle Operation)
5250 | Other Controls and instrumentation Problems A | Gas Turbine | Miscellaneous (Gas Turbine) | U1 | Forced - Immediate | 2014 | Gas | GG | 300 | Gas Turbine/Jet Engine (Simple Cycle Operation) | WECC | Summer | 34.4175 | 45.89 | 1 | 1 | 5250-Other Controls and instrumentation Problems A | U1-Forced - Immediate | 300-Gas Turbine/Jet Engine (Simple Cycle Operation)
5250 | Other Controls and instrumentation Problems A | Gas Turbine | Miscellaneous (Gas Turbine) | U1 | Forced - Immediate | 2014 | Gas | GG | 300 | Gas Turbine/Jet Engine (Simple Cycle Operation) | NPCC | Summer | 78.4375 | 62.75 | 1 | 1 | 5250-Other Controls and instrumentation Problems A | U1-Forced - Immediate | 300-Gas Turbine/Jet Engine (Simple Cycle Operation)
5250 | Other Controls and instrumentation Problems A | Gas Turbine | Miscellaneous (Gas Turbine) | U1 | Forced - Immediate | 2014 | Gas | GG | 300 | Gas Turbine/Jet Engine (Simple Cycle Operation) | SERC | Summer | 99 | 180 | 1 | 1 | 5250-Other Controls and instrumentation Problems A | U1-Forced - Immediate | 300-Gas Turbine/Jet Engine (Simple Cycle Operation)
5250 | Other Controls and instrumentation Problems A | Gas Turbine | Miscellaneous (Gas Turbine) | U1 | Forced - Immediate | 2014 | Gas | GG | 300 | Gas Turbine/Jet Engine (Simple Cycle Operation) | WECC | Summer | 1266.4533 | 99.2 | 1 | 1 | 5250-Other Controls and instrumentation Problems A | U1-Forced - Immediate | 300-Gas Turbine/Jet Engine (Simple Cycle Operation)
5250 | Other Controls and instrumentation Problems A | Gas Turbine | Miscellaneous (Gas Turbine) | U1 | Forced - Immediate | 2014 | Gas | GG | 300 | Gas Turbine/Jet Engine (Simple Cycle Operation) | MRO | Summer | 11967 | 45 | 1 | 1 | 5250-Other Controls and instrumentation Problems A | U1-Forced - Immediate | 300-Gas Turbine/Jet Engine (Simple Cycle Operation)
5250 | Other Controls and instrumentation Problems A | Gas Turbine | Miscellaneous (Gas Turbine) | U1 | Forced - Immediate | 2014 | Gas | GG | 300 | Gas Turbine/Jet Engine (Simple Cycle Operation) | WECC | Winter | 23.2 | 48 | 1 | 1 | 5250-Other Controls and instrumentation Problems A | U1-Forced - Immediate | 300-Gas Turbine/Jet Engine (Simple Cycle Operation)
5250 | Other Controls and instrumentation Problems A | Gas Turbine | Miscellaneous (Gas Turbine) | U1 | Forced - Immediate | 2014 | Gas | GG | 300 | Gas Turbine/Jet Engine (Simple Cycle Operation) | SERC | Winter | 27.097 | 33.18 | 1 | 1 | 5250-Other Controls and instrumentation Problems A | U1-Forced - Immediate | 300-Gas Turbine/Jet Engine (Simple Cycle Operation)
5250 | Other Controls and instrumentation Problems A | Gas Turbine | Miscellaneous (Gas Turbine) | U1 | Forced - Immediate | 2014 | Gas | GG | 300 | Gas Turbine/Jet Engine (Simple Cycle Operation) | MRO | Winter | 209.1 | 102 | 1 | 1 | 5250-Other Controls and instrumentation Problems A | U1-Forced - Immediate | 300-Gas Turbine/Jet Engine (Simple Cycle Operation)
5250 | Other Controls and instrumentation Problems A | Gas Turbine | Miscellaneous (Gas Turbine) | U1 | Forced - Immediate | 2014 | Gas | GG | 300 | Gas Turbine/Jet Engine (Simple Cycle Operation) | SERC | Winter | 407.2466 | 48.1 | 1 | 1 | 5250-Other Controls and instrumentation Problems A | U1-Forced - Immediate | 300-Gas Turbine/Jet Engine (Simple Cycle Operation)
5250 | Other Controls and instrumentation Problems A | Gas Turbine | Miscellaneous (Gas Turbine) | U1 | Forced - Immediate | 2014 | Gas | GG | 300 | Gas Turbine/Jet Engine (Simple Cycle Operation) | WECC | Winter | 413.6666 | 170 | 1 | 1 | 5250-Other Controls and instrumentation Problems A | U1-Forced - Immediate | 300-Gas Turbine/Jet Engine (Simple Cycle Operation)
5250 | Other Controls and instrumentation Problems A | Gas Turbine | Miscellaneous (Gas Turbine) | U1 | Forced - Immediate | 2014 | Gas | GG | 300 | Gas Turbine/Jet Engine (Simple Cycle Operation) | RFC | Winter | 630.6666 | 215 | 1 | 1 | 5250-Other Controls and instrumentation Problems A | U1-Forced - Immediate | 300-Gas Turbine/Jet Engine (Simple Cycle Operation)
5250 | Other Controls and instrumentation Problems A | Gas Turbine | Miscellaneous (Gas Turbine) | U1 | Forced - Immediate | 2014 | Oil | DI | 300 | Gas Turbine/Jet Engine (Simple Cycle Operation) | NPCC | Off-Peak | 60 | 20 | 1 | 1 | 5250-Other Controls and instrumentation Problems A | U1-Forced - Immediate | 300-Gas Turbine/Jet Engine (Simple Cycle Operation)
5250 | Other Controls and instrumentation Problems A | Gas Turbine | Miscellaneous (Gas Turbine) | U1 | Forced - Immediate | 2014 | Oil | DI | 300 | Gas Turbine/Jet Engine (Simple Cycle Operation) | NPCC | Off-Peak | 517 | 20 | 1 | 1 | 5250-Other Controls and instrumentation Problems A | U1-Forced - Immediate | 300-Gas Turbine/Jet Engine (Simple Cycle Operation)
5250 | Other Controls and instrumentation Problems A | Gas Turbine | Miscellaneous (Gas Turbine) | U1 | Forced - Immediate | 2014 | Oil | DI | 300 | Gas Turbine/Jet Engine (Simple Cycle Operation) | MRO | Off-Peak | 1085 | 70 | 1 | 1 | 5250-Other Controls and instrumentation Problems A | U1-Forced - Immediate | 300-Gas Turbine/Jet Engine (Simple Cycle Operation)
5250 | Other Controls and instrumentation Problems A | Gas Turbine | Miscellaneous (Gas Turbine) | U1 | Forced - Immediate | 2014 | Oil | DI | 300 | Gas Turbine/Jet Engine (Simple Cycle Operation) | NPCC | Winter | 94.43 | 21.3 | 1 | 1 | 5250-Other Controls and instrumentation Problems A | U1-Forced - Immediate | 300-Gas Turbine/Jet Engine (Simple Cycle Operation)
5250 | Other Controls and instrumentation Problems A | Gas Turbine | Miscellaneous (Gas Turbine) | D1 | Forced - Immediate | 2014 | Gas | GG | 300 | Gas Turbine/Jet Engine (Simple Cycle Operation) | NPCC | Summer | 19.3 | 28.95 | 1 | 1 | 5250-Other Controls and instrumentation Problems A | D1-Forced - Immediate | 300-Gas Turbine/Jet Engine (Simple Cycle Operation)
5250 | Other Controls and instrumentation Problems A | Gas Turbine | Miscellaneous (Gas Turbine) | D1 | Forced - Immediate | 2014 | Oil | KE | 300 | Gas Turbine/Jet Engine (Simple Cycle Operation) | NPCC | Summer | 10.5416 | 28.75 | 1 | 1 | 5250-Other Controls and instrumentation Problems A | D1-Forced - Immediate | 300-Gas Turbine/Jet Engine (Simple Cycle Operation)
5250 | Other Controls and instrumentation Problems A | Gas Turbine | Miscellaneous (Gas Turbine) | SF | Startup Failure | 2014 | Gas | GG | 300 | Gas Turbine/Jet Engine (Simple Cycle Operation) | NPCC | Off-Peak | 12.25 | 49 | 1 | 1 | 5250-Other Controls and instrumentation Problems A | SF-Startup Failure | 300-Gas Turbine/Jet Engine (Simple Cycle Operation)
5250 | Other Controls and instrumentation Problems A | Gas Turbine | Miscellaneous (Gas Turbine) | SF | Startup Failure | 2014 | Gas | GG | 300 | Gas Turbine/Jet Engine (Simple Cycle Operation) | RFC | Summer | 1.9666 | 118 | 1 | 1 | 5250-Other Controls and instrumentation Problems A | SF-Startup Failure | 300-Gas Turbine/Jet Engine (Simple Cycle Operation)
5250 | Other Controls and instrumentation Problems A | Gas Turbine | Miscellaneous (Gas Turbine) | SF | Startup Failure | 2014 | Gas | GG | 300 | Gas Turbine/Jet Engine (Simple Cycle Operation) | WECC | Summer | 179.4406 | 151.64 | 1 | 1 | 5250-Other Controls and instrumentation Problems A | SF-Startup Failure | 300-Gas Turbine/Jet Engine (Simple Cycle Operation)
5250 | Other Controls and instrumentation Problems A | Gas Turbine | Miscellaneous (Gas Turbine) | SF | Startup Failure | 2014 | Gas | GG | 300 | Gas Turbine/Jet Engine (Simple Cycle Operation) | SERC | Winter | 1656 | 180 | 1 | 1 | 5250-Other Controls and instrumentation Problems A | SF-Startup Failure | 300-Gas Turbine/Jet Engine (Simple Cycle Operation)
5250 | Other Controls and instrumentation Problems A | Gas Turbine | Miscellaneous (Gas Turbine) | SF | Startup Failure | 2014 | Oil | DI | 300 | Gas Turbine/Jet Engine (Simple Cycle Operation) | MRO | Winter | 1.5333 | 46 | 1 | 1 | 5250-Other Controls and instrumentation Problems A | SF-Startup Failure | 300-Gas Turbine/Jet Engine (Simple Cycle Operation)
5250 | Other Controls and instrumentation Problems A | Gas Turbine | Miscellaneous (Gas Turbine) | SF | Startup Failure | 2014 | Oil | DI | 300 | Gas Turbine/Jet Engine (Simple Cycle Operation) | RFC | Winter | 252.5 | 25 | 1 | 1 | 5250-Other Controls and instrumentation Problems A | SF-Startup Failure | 300-Gas Turbine/Jet Engine (Simple Cycle Operation)
5250 | Other Controls and instrumentation Problems A | Gas Turbine | Miscellaneous (Gas Turbine) | U1 | Forced - Immediate | 2014 | Gas | GG | 300 | Gas Turbine/Jet Engine (Simple Cycle Operation) | MRO | Off-Peak | 1.6 | 48 | 1 | 1 | 5250-Other Controls and instrumentation Problems A | U1-Forced - Immediate | 300-Gas Turbine/Jet Engine (Simple Cycle Operation)
5250 | Other Controls and instrumentation Problems A | Gas Turbine | Miscellaneous (Gas Turbine) | U1 | Forced - Immediate | 2014 | Gas | GG | 300 | Gas Turbine/Jet Engine (Simple Cycle Operation) | RFC | Off-Peak | 17.7 | 118 | 1 | 1 | 5250-Other Controls and instrumentation Problems A | U1-Forced - Immediate | 300-Gas Turbine/Jet Engine (Simple Cycle Operation)
5250 | Other Controls and instrumentation Problems A | Gas Turbine | Miscellaneous (Gas Turbine) | U1 | Forced - Immediate | 2014 | Gas | GG | 300 | Gas Turbine/Jet Engine (Simple Cycle Operation) | WECC | Off-Peak | 18.5 | 37 | 1 | 1 | 5250-Other Controls and instrumentation Problems A | U1-Forced - Immediate | 300-Gas Turbine/Jet Engine (Simple Cycle Operation)
5250 | Other Controls and instrumentation Problems A | Gas Turbine | Miscellaneous (Gas Turbine) | U1 | Forced - Immediate | 2014 | Gas | GG | 300 | Gas Turbine/Jet Engine (Simple Cycle Operation) | SERC | Off-Peak | 21.0167 | 48.5 | 1 | 1 | 5250-Other Controls and instrumentation Problems A | U1-Forced - Immediate | 300-Gas Turbine/Jet Engine (Simple Cycle Operation)
5250 | Other Controls and instrumentation Problems A | Gas Turbine | Miscellaneous (Gas Turbine) | U1 | Forced - Immediate | 2014 | Gas | GG | 300 | Gas Turbine/Jet Engine (Simple Cycle Operation) | RFC | Off-Peak | 23.6 | 118 | 1 | 1 | 5250-Other Controls and instrumentation Problems A | U1-Forced - Immediate | 300-Gas Turbine/Jet Engine (Simple Cycle Operation)
5250 | Other Controls and instrumentation Problems A | Gas Turbine | Miscellaneous (Gas Turbine) | U1 | Forced - Immediate | 2014 | Gas | GG | 300 | Gas Turbine/Jet Engine (Simple Cycle Operation) | SERC | Off-Peak | 638.4 | 28 | 1 | 1 | 5250-Other Controls and instrumentation Problems A | U1-Forced - Immediate | 300-Gas Turbine/Jet Engine (Simple Cycle Operation)
5250 | Other Controls and instrumentation Problems A | Gas Turbine | Miscellaneous (Gas Turbine) | U1 | Forced - Immediate | 2014 | Gas | GG | 300 | Gas Turbine/Jet Engine (Simple Cycle Operation) | WECC | Off-Peak | 709.4266 | 138.2 | 1 | 1 | 5250-Other Controls and instrumentation Problems A | U1-Forced - Immediate | 300-Gas Turbine/Jet Engine (Simple Cycle Operation)
5250 | Other Controls and instrumentation Problems A | Gas Turbine | Miscellaneous (Gas Turbine) | U1 | Forced - Immediate | 2014 | Gas | GG | 300 | Gas Turbine/Jet Engine (Simple Cycle Operation) | WECC | Off-Peak | 757.7966 | 138.2 | 1 | 1 | 5250-Other Controls and instrumentation Problems A | U1-Forced - Immediate | 300-Gas Turbine/Jet Engine (Simple Cycle Operation)
5250 | Other Controls and instrumentation Problems A | Gas Turbine | Miscellaneous (Gas Turbine) | U1 | Forced - Immediate | 2014 | Gas | GG | 300 | Gas Turbine/Jet Engine (Simple Cycle Operation) | RFC | Off-Peak | 9579.875 | 86.5 | 1 | 1 | 5250-Other Controls and instrumentation Problems A | U1-Forced - Immediate | 300-Gas Turbine/Jet Engine (Simple Cycle Operation)
5250 | Other Controls and instrumentation Problems A | Gas Turbine | Miscellaneous (Gas Turbine) | U1 | Forced - Immediate | 2014 | Gas | GG | 300 | Gas Turbine/Jet Engine (Simple Cycle Operation) | RFC | Summer | 37.8 | 42 | 1 | 1 | 5250-Other Controls and instrumentation Problems A | U1-Forced - Immediate | 300-Gas Turbine/Jet Engine (Simple Cycle Operation)
5250 | Other Controls and instrumentation Problems A | Gas Turbine | Miscellaneous (Gas Turbine) | U1 | Forced - Immediate | 2014 | Gas | GG | 300 | Gas Turbine/Jet Engine (Simple Cycle Operation) | SERC | Summer | 3305.4256 | 153.86 | 1 | 1 | 5250-Other Controls and instrumentation Problems A | U1-Forced - Immediate | 300-Gas Turbine/Jet Engine (Simple Cycle Operation)
5250 | Other Controls and instrumentation Problems A | Gas Turbine | Miscellaneous (Gas Turbine) | U1 | Forced - Immediate | 2014 | Gas | GG | 300 | Gas Turbine/Jet Engine (Simple Cycle Operation) | WECC | Winter | 3.2 | 48 | 1 | 1 | 5250-Other Controls and instrumentation Problems A | U1-Forced - Immediate | 300-Gas Turbine/Jet Engine (Simple Cycle Operation)
5250 | Other Controls and instrumentation Problems A | Gas Turbine | Miscellaneous (Gas Turbine) | U1 | Forced - Immediate | 2014 | Gas | GG | 300 | Gas Turbine/Jet Engine (Simple Cycle Operation) | WECC | Winter | 84.6666 | 40 | 1 | 1 | 5250-Other Controls and instrumentation Problems A | U1-Forced - Immediate | 300-Gas Turbine/Jet Engine (Simple Cycle Operation)
5250 | Other Controls and instrumentation Problems A | Gas Turbine | Miscellaneous (Gas Turbine) | U1 | Forced - Immediate | 2014 | Gas | GG | 300 | Gas Turbine/Jet Engine (Simple Cycle Operation) | WECC | Winter | 1205.9 | 62 | 1 | 1 | 5250-Other Controls and instrumentation Problems A | U1-Forced - Immediate | 300-Gas Turbine/Jet Engine (Simple Cycle Operation)
5250 | Other Controls and instrumentation Problems A | Gas Turbine | Miscellaneous (Gas Turbine) | U1 | Forced - Immediate | 2014 | Gas | GG | 300 | Gas Turbine/Jet Engine (Simple Cycle Operation) | SERC | Winter | 3107.3 | 161 | 1 | 1 | 5250-Other Controls and instrumentation Problems A | U1-Forced - Immediate | 300-Gas Turbine/Jet Engine (Simple Cycle Operation)
5250 | Other Controls and instrumentation Problems A | Gas Turbine | Miscellaneous (Gas Turbine) | U1 | Forced - Immediate | 2014 | Oil | DI | 300 | Gas Turbine/Jet Engine (Simple Cycle Operation) | NPCC | Off-Peak | 8.6667 | 20 | 1 | 1 | 5250-Other Controls and instrumentation Problems A | U1-Forced - Immediate | 300-Gas Turbine/Jet Engine (Simple Cycle Operation)
5250 | Other Controls and instrumentation Problems A | Gas Turbine | Miscellaneous (Gas Turbine) | U1 | Forced - Immediate | 2014 | Oil | DI | 300 | Gas Turbine/Jet Engine (Simple Cycle Operation) | NPCC | Off-Peak | 10 | 20 | 1 | 1 | 5250-Other Controls and instrumentation Problems A | U1-Forced - Immediate | 300-Gas Turbine/Jet Engine (Simple Cycle Operation)
5250 | Other Controls and instrumentation Problems A | Gas Turbine | Miscellaneous (Gas Turbine) | D1 | Forced - Immediate | 2014 | Gas | GG | 300 | Gas Turbine/Jet Engine (Simple Cycle Operation) | MRO | Off-Peak | 20.4 | 36 | 1 | 1 | 5250-Other Controls and instrumentation Problems A | D1-Forced - Immediate | 300-Gas Turbine/Jet Engine (Simple Cycle Operation)
5250 | Other Controls and instrumentation Problems A | Gas Turbine | Miscellaneous (Gas Turbine) | D1 | Forced - Immediate | 2014 | Gas | GG | 300 | Gas Turbine/Jet Engine (Simple Cycle Operation) | MRO | Winter | 265.2 | 31.2 | 1 | 1 | 5250-Other Controls and instrumentation Problems A | D1-Forced - Immediate | 300-Gas Turbine/Jet Engine (Simple Cycle Operation)
5250 | Other Controls and instrumentation Problems A | Gas Turbine | Miscellaneous (Gas Turbine) | D1 | Forced - Immediate | 2014 | Oil | DI | 300 | Gas Turbine/Jet Engine (Simple Cycle Operation) | WECC | Off-Peak | 599.6666 | 28 | 1 | 1 | 5250-Other Controls and instrumentation Problems A | D1-Forced - Immediate | 300-Gas Turbine/Jet Engine (Simple Cycle Operation)
5250 | Other Controls and instrumentation Problems A | Gas Turbine | Miscellaneous (Gas Turbine) | SF | Startup Failure | 2014 | Gas | GG | 300 | Gas Turbine/Jet Engine (Simple Cycle Operation) | SERC | Off-Peak | 43538.9999 | 180 | 1 | 1 | 5250-Other Controls and instrumentation Problems A | SF-Startup Failure | 300-Gas Turbine/Jet Engine (Simple Cycle Operation)
5250 | Other Controls and instrumentation Problems A | Gas Turbine | Miscellaneous (Gas Turbine) | SF | Startup Failure | 2014 | Gas | GG | 300 | Gas Turbine/Jet Engine (Simple Cycle Operation) | SERC | Winter | 258.3333 | 50 | 1 | 1 | 5250-Other Controls and instrumentation Problems A | SF-Startup Failure | 300-Gas Turbine/Jet Engine (Simple Cycle Operation)
5250 | Other Controls and instrumentation Problems A | Gas Turbine | Miscellaneous (Gas Turbine) | SF | Startup Failure | 2014 | Gas | GG | 300 | Gas Turbine/Jet Engine (Simple Cycle Operation) | RFC | Winter | 1029.5833 | 175 | 1 | 1 | 5250-Other Controls and instrumentation Problems A | SF-Startup Failure | 300-Gas Turbine/Jet Engine (Simple Cycle Operation)
5250 | Other Controls and instrumentation Problems A | Gas Turbine | Miscellaneous (Gas Turbine) | SF | Startup Failure | 2014 | Oil | DI | 300 | Gas Turbine/Jet Engine (Simple Cycle Operation) | SERC | Off-Peak | 170.8333 | 82 | 1 | 1 | 5250-Other Controls and instrumentation Problems A | SF-Startup Failure | 300-Gas Turbine/Jet Engine (Simple Cycle Operation)
5250 | Other Controls and instrumentation Problems A | Gas Turbine | Miscellaneous (Gas Turbine) | SF | Startup Failure | 2014 | Oil | KE | 300 | Gas Turbine/Jet Engine (Simple Cycle Operation) | NPCC | Winter | 1676.3167 | 23 | 1 | 1 | 5250-Other Controls and instrumentation Problems A | SF-Startup Failure | 300-Gas Turbine/Jet Engine (Simple Cycle Operation)
5250 | Other Controls and instrumentation Problems A | Gas Turbine | Miscellaneous (Gas Turbine) | U1 | Forced - Immediate | 2014 | Gas | GG | 300 | Gas Turbine/Jet Engine (Simple Cycle Operation) | SERC | Off-Peak | 1.3166 | 79 | 1 | 1 | 5250-Other Controls and instrumentation Problems A | U1-Forced - Immediate | 300-Gas Turbine/Jet Engine (Simple Cycle Operation)
5250 | Other Controls and instrumentation Problems A | Gas Turbine | Miscellaneous (Gas Turbine) | U1 | Forced - Immediate | 2014 | Gas | GG | 300 | Gas Turbine/Jet Engine (Simple Cycle Operation) | NPCC | Off-Peak | 6.233 | 62.33 | 1 | 1 | 5250-Other Controls and instrumentation Problems A | U1-Forced - Immediate | 300-Gas Turbine/Jet Engine (Simple Cycle Operation)
5250 | Other Controls and instrumentation Problems A | Gas Turbine | Miscellaneous (Gas Turbine) | U1 | Forced - Immediate | 2014 | Gas | GG | 300 | Gas Turbine/Jet Engine (Simple Cycle Operation) | SERC | Off-Peak | 78.3 | 54 | 1 | 1 | 5250-Other Controls and instrumentation Problems A | U1-Forced - Immediate | 300-Gas Turbine/Jet Engine (Simple Cycle Operation)
5250 | Other Controls and instrumentation Problems A | Gas Turbine | Miscellaneous (Gas Turbine) | U1 | Forced - Immediate | 2014 | Gas | GG | 300 | Gas Turbine/Jet Engine (Simple Cycle Operation) | WECC | Off-Peak | 80.6666 | 40 | 1 | 1 | 5250-Other Controls and instrumentation Problems A | U1-Forced - Immediate | 300-Gas Turbine/Jet Engine (Simple Cycle Operation)
5250 | Other Controls and instrumentation Problems A | Gas Turbine | Miscellaneous (Gas Turbine) | U1 | Forced - Immediate | 2014 | Gas | GG | 300 | Gas Turbine/Jet Engine (Simple Cycle Operation) | SERC | Off-Peak | 310 | 62 | 1 | 1 | 5250-Other Controls and instrumentation Problems A | U1-Forced - Immediate | 300-Gas Turbine/Jet Engine (Simple Cycle Operation)
5250 | Other Controls and instrumentation Problems A | Gas Turbine | Miscellaneous (Gas Turbine) | U1 | Forced - Immediate | 2014 | Gas | GG | 300 | Gas Turbine/Jet Engine (Simple Cycle Operation) | SERC | Off-Peak | 1109.9999 | 180 | 1 | 1 | 5250-Other Controls and instrumentation Problems A | U1-Forced - Immediate | 300-Gas Turbine/Jet Engine (Simple Cycle Operation)
5250 | Other Controls and instrumentation Problems A | Gas Turbine | Miscellaneous (Gas Turbine) | U1 | Forced - Immediate | 2014 | Gas | GG | 300 | Gas Turbine/Jet Engine (Simple Cycle Operation) | RFC | Off-Peak | 9265.5916 | 86.5 | 1 | 1 | 5250-Other Controls and instrumentation Problems A | U1-Forced - Immediate | 300-Gas Turbine/Jet Engine (Simple Cycle Operation)
5250 | Other Controls and instrumentation Problems A | Gas Turbine | Miscellaneous (Gas Turbine) | U1 | Forced - Immediate | 2014 | Gas | GG | 300 | Gas Turbine/Jet Engine (Simple Cycle Operation) | WECC | Summer | 108.23 | 47.4 | 1 | 1 | 5250-Other Controls and instrumentation Problems A | U1-Forced - Immediate | 300-Gas Turbine/Jet Engine (Simple Cycle Operation)
5250 | Other Controls and instrumentation Problems A | Gas Turbine | Miscellaneous (Gas Turbine) | U1 | Forced - Immediate | 2014 | Gas | GG | 300 | Gas Turbine/Jet Engine (Simple Cycle Operation) | SERC | Summer | 109.3333 | 80 | 1 | 1 | 5250-Other Controls and instrumentation Problems A | U1-Forced - Immediate | 300-Gas Turbine/Jet Engine (Simple Cycle Operation)
5250 | Other Controls and instrumentation Problems A | Gas Turbine | Miscellaneous (Gas Turbine) | U1 | Forced - Immediate | 2014 | Gas | GG | 300 | Gas Turbine/Jet Engine (Simple Cycle Operation) | WECC | Summer | 208.7995 | 45.89 | 1 | 1 | 5250-Other Controls and instrumentation Problems A | U1-Forced - Immediate | 300-Gas Turbine/Jet Engine (Simple Cycle Operation)
5250 | Other Controls and instrumentation Problems A | Gas Turbine | Miscellaneous (Gas Turbine) | U1 | Forced - Immediate | 2014 | Gas | GG | 300 | Gas Turbine/Jet Engine (Simple Cycle Operation) | SERC | Summer | 230.79 | 153.86 | 1 | 1 | 5250-Other Controls and instrumentation Problems A | U1-Forced - Immediate | 300-Gas Turbine/Jet Engine (Simple Cycle Operation)
5250 | Other Controls and instrumentation Problems A | Gas Turbine | Miscellaneous (Gas Turbine) | U1 | Forced - Immediate | 2014 | Gas | GG | 300 | Gas Turbine/Jet Engine (Simple Cycle Operation) | MRO | Summer | 40160.9166 | 67 | 1 | 1 | 5250-Other Controls and instrumentation Problems A | U1-Forced - Immediate | 300-Gas Turbine/Jet Engine (Simple Cycle Operation)
5250 | Other Controls and instrumentation Problems A | Gas Turbine | Miscellaneous (Gas Turbine) | U1 | Forced - Immediate | 2014 | Gas | GG | 300 | Gas Turbine/Jet Engine (Simple Cycle Operation) | RFC | Winter | 24.7 | 19 | 1 | 1 | 5250-Other Controls and instrumentation Problems A | U1-Forced - Immediate | 300-Gas Turbine/Jet Engine (Simple Cycle Operation)
5250 | Other Controls and instrumentation Problems A | Gas Turbine | Miscellaneous (Gas Turbine) | U1 | Forced - Immediate | 2014 | Gas | GG | 300 | Gas Turbine/Jet Engine (Simple Cycle Operation) | RFC | Winter | 243.3333 | 100 | 1 | 1 | 5250-Other Controls and instrumentation Problems A | U1-Forced - Immediate | 300-Gas Turbine/Jet Engine (Simple Cycle Operation)
5250 | Other Controls and instrumentation Problems A | Gas Turbine | Miscellaneous (Gas Turbine) | U1 | Forced - Immediate | 2014 | Gas | GG | 300 | Gas Turbine/Jet Engine (Simple Cycle Operation) | RFC | Winter | 519.25 | 93 | 1 | 1 | 5250-Other Controls and instrumentation Problems A | U1-Forced - Immediate | 300-Gas Turbine/Jet Engine (Simple Cycle Operation)
5250 | Other Controls and instrumentation Problems A | Gas Turbine | Miscellaneous (Gas Turbine) | U1 | Forced - Immediate | 2014 | Oil | DI | 300 | Gas Turbine/Jet Engine (Simple Cycle Operation) | NPCC | Off-Peak | 311.7666 | 99.5 | 1 | 1 | 5250-Other Controls and instrumentation Problems A | U1-Forced - Immediate | 300-Gas Turbine/Jet Engine (Simple Cycle Operation)
5250 | Other Controls and instrumentation Problems A | Gas Turbine | Miscellaneous (Gas Turbine) | U1 | Forced - Immediate | 2014 | Oil | DI | 300 | Gas Turbine/Jet Engine (Simple Cycle Operation) | RFC | Summer | 8.25 | 22.5 | 1 | 1 | 5250-Other Controls and instrumentation Problems A | U1-Forced - Immediate | 300-Gas Turbine/Jet Engine (Simple Cycle Operation)
5250 | Other Controls and instrumentation Problems A | Gas Turbine | Miscellaneous (Gas Turbine) | U1 | Forced - Immediate | 2014 | Oil | DI | 300 | Gas Turbine/Jet Engine (Simple Cycle Operation) | RFC | Winter | 90.675 | 27.9 | 1 | 1 | 5250-Other Controls and instrumentation Problems A | U1-Forced - Immediate | 300-Gas Turbine/Jet Engine (Simple Cycle Operation)
5250 | Other Controls and instrumentation Problems A | Gas Turbine | Miscellaneous (Gas Turbine) | SF | Startup Failure | 2014 | Gas | GG | 300 | Gas Turbine/Jet Engine (Simple Cycle Operation) | SERC | Off-Peak | 1183 | 169 | 1 | 1 | 5250-Other Controls and instrumentation Problems A | SF-Startup Failure | 300-Gas Turbine/Jet Engine (Simple Cycle Operation)
5250 | Other Controls and instrumentation Problems A | Gas Turbine | Miscellaneous (Gas Turbine) | SF | Startup Failure | 2014 | Gas | GG | 300 | Gas Turbine/Jet Engine (Simple Cycle Operation) | NPCC | Summer | 12.25 | 49 | 1 | 1 | 5250-Other Controls and instrumentation Problems A | SF-Startup Failure | 300-Gas Turbine/Jet Engine (Simple Cycle Operation)
5250 | Other Controls and instrumentation Problems A | Gas Turbine | Miscellaneous (Gas Turbine) | SF | Startup Failure | 2014 | Gas | GG | 300 | Gas Turbine/Jet Engine (Simple Cycle Operation) | NPCC | Winter | 11.4333 | 49 | 1 | 1 | 5250-Other Controls and instrumentation Problems A | SF-Startup Failure | 300-Gas Turbine/Jet Engine (Simple Cycle Operation)
5250 | Other Controls and instrumentation Problems A | Gas Turbine | Miscellaneous (Gas Turbine) | U1 | Forced - Immediate | 2014 | Gas | GG | 300 | Gas Turbine/Jet Engine (Simple Cycle Operation) | MRO | Off-Peak | 12.8 | 48 | 1 | 1 | 5250-Other Controls and instrumentation Problems A | U1-Forced - Immediate | 300-Gas Turbine/Jet Engine (Simple Cycle Operation)
5250 | Other Controls and instrumentation Problems A | Gas Turbine | Miscellaneous (Gas Turbine) | U1 | Forced - Immediate | 2014 | Gas | GG | 300 | Gas Turbine/Jet Engine (Simple Cycle Operation) | MRO | Off-Peak | 52 | 40 | 1 | 1 | 5250-Other Controls and instrumentation Problems A | U1-Forced - Immediate | 300-Gas Turbine/Jet Engine (Simple Cycle Operation)
5250 | Other Controls and instrumentation Problems A | Gas Turbine | Miscellaneous (Gas Turbine) | U1 | Forced - Immediate | 2014 | Gas | GG | 300 | Gas Turbine/Jet Engine (Simple Cycle Operation) | TRE | Off-Peak | 262.3833 | 91 | 1 | 1 | 5250-Other Controls and instrumentation Problems A | U1-Forced - Immediate | 300-Gas Turbine/Jet Engine (Simple Cycle Operation)
5250 | Other Controls and instrumentation Problems A | Gas Turbine | Miscellaneous (Gas Turbine) | U1 | Forced - Immediate | 2014 | Gas | GG | 300 | Gas Turbine/Jet Engine (Simple Cycle Operation) | MRO | Off-Peak | 672.4666 | 77 | 1 | 1 | 5250-Other Controls and instrumentation Problems A | U1-Forced - Immediate | 300-Gas Turbine/Jet Engine (Simple Cycle Operation)
5250 | Other Controls and instrumentation Problems A | Gas Turbine | Miscellaneous (Gas Turbine) | U1 | Forced - Immediate | 2014 | Gas | GG | 300 | Gas Turbine/Jet Engine (Simple Cycle Operation) | WECC | Off-Peak | 3661.4166 | 53 | 1 | 1 | 5250-Other Controls and instrumentation Problems A | U1-Forced - Immediate | 300-Gas Turbine/Jet Engine (Simple Cycle Operation)
5250 | Other Controls and instrumentation Problems A | Gas Turbine | Miscellaneous (Gas Turbine) | U1 | Forced - Immediate | 2014 | Gas | GG | 300 | Gas Turbine/Jet Engine (Simple Cycle Operation) | SERC | Summer | 7.3666 | 44.2 | 1 | 1 | 5250-Other Controls and instrumentation Problems A | U1-Forced - Immediate | 300-Gas Turbine/Jet Engine (Simple Cycle Operation)
5250 | Other Controls and instrumentation Problems A | Gas Turbine | Miscellaneous (Gas Turbine) | U1 | Forced - Immediate | 2014 | Gas | GG | 300 | Gas Turbine/Jet Engine (Simple Cycle Operation) | MRO | Summer | 50.4 | 48 | 1 | 1 | 5250-Other Controls and instrumentation Problems A | U1-Forced - Immediate | 300-Gas Turbine/Jet Engine (Simple Cycle Operation)
5250 | Other Controls and instrumentation Problems A | Gas Turbine | Miscellaneous (Gas Turbine) | U1 | Forced - Immediate | 2014 | Gas | GG | 300 | Gas Turbine/Jet Engine (Simple Cycle Operation) | WECC | Summer | 80.3075 | 45.89 | 1 | 1 | 5250-Other Controls and instrumentation Problems A | U1-Forced - Immediate | 300-Gas Turbine/Jet Engine (Simple Cycle Operation)
5250 | Other Controls and instrumentation Problems A | Gas Turbine | Miscellaneous (Gas Turbine) | U1 | Forced - Immediate | 2014 | Gas | GG | 300 | Gas Turbine/Jet Engine (Simple Cycle Operation) | WECC | Summer | 129.248 | 46.16 | 1 | 1 | 5250-Other Controls and instrumentation Problems A | U1-Forced - Immediate | 300-Gas Turbine/Jet Engine (Simple Cycle Operation)
5250 | Other Controls and instrumentation Problems A | Gas Turbine | Miscellaneous (Gas Turbine) | U1 | Forced - Immediate | 2014 | Gas | GG | 300 | Gas Turbine/Jet Engine (Simple Cycle Operation) | TRE | Summer | 342.55 | 93 | 1 | 1 | 5250-Other Controls and instrumentation Problems A | U1-Forced - Immediate | 300-Gas Turbine/Jet Engine (Simple Cycle Operation)
5250 | Other Controls and instrumentation Problems A | Gas Turbine | Miscellaneous (Gas Turbine) | U1 | Forced - Immediate | 2014 | Gas | GG | 300 | Gas Turbine/Jet Engine (Simple Cycle Operation) | SERC | Summer | 1100 | 80 | 1 | 1 | 5250-Other Controls and instrumentation Problems A | U1-Forced - Immediate | 300-Gas Turbine/Jet Engine (Simple Cycle Operation)
5250 | Other Controls and instrumentation Problems A | Gas Turbine | Miscellaneous (Gas Turbine) | U1 | Forced - Immediate | 2014 | Gas | GG | 300 | Gas Turbine/Jet Engine (Simple Cycle Operation) | WECC | Summer | 9081.76 | 99.2 | 1 | 1 | 5250-Other Controls and instrumentation Problems A | U1-Forced - Immediate | 300-Gas Turbine/Jet Engine (Simple Cycle Operation)
5250 | Other Controls and instrumentation Problems A | Gas Turbine | Miscellaneous (Gas Turbine) | U1 | Forced - Immediate | 2014 | Gas | GG | 300 | Gas Turbine/Jet Engine (Simple Cycle Operation) | SERC | Winter | 461.58 | 153.86 | 4 | 4 | 5250-Other Controls and instrumentation Problems A | U1-Forced - Immediate | 300-Gas Turbine/Jet Engine (Simple Cycle Operation)
5250 | Other Controls and instrumentation Problems A | Gas Turbine | Miscellaneous (Gas Turbine) | U1 | Forced - Immediate | 2014 | Gas | GG | 300 | Gas Turbine/Jet Engine (Simple Cycle Operation) | RFC | Winter | 12797.0082 | 186.5 | 1 | 1 | 5250-Other Controls and instrumentation Problems A | U1-Forced - Immediate | 300-Gas Turbine/Jet Engine (Simple Cycle Operation)
5250 | Other Controls and instrumentation Problems A | Gas Turbine | Miscellaneous (Gas Turbine) | U1 | Forced - Immediate | 2014 | Oil | DI | 300 | Gas Turbine/Jet Engine (Simple Cycle Operation) | NPCC | Off-Peak | 33.6667 | 20 | 1 | 1 | 5250-Other Controls and instrumentation Problems A | U1-Forced - Immediate | 300-Gas Turbine/Jet Engine (Simple Cycle Operation)
5250 | Other Controls and instrumentation Problems A | Gas Turbine | Miscellaneous (Gas Turbine) | U1 | Forced - Immediate | 2014 | Oil | DI | 300 | Gas Turbine/Jet Engine (Simple Cycle Operation) | SERC | Off-Peak | 64.7666 | 67 | 1 | 1 | 5250-Other Controls and instrumentation Problems A | U1-Forced - Immediate | 300-Gas Turbine/Jet Engine (Simple Cycle Operation)
5250 | Other Controls and instrumentation Problems A | Gas Turbine | Miscellaneous (Gas Turbine) | U1 | Forced - Immediate | 2014 | Oil | DI | 300 | Gas Turbine/Jet Engine (Simple Cycle Operation) | RFC | Off-Peak | 122.1 | 22 | 1 | 1 | 5250-Other Controls and instrumentation Problems A | U1-Forced - Immediate | 300-Gas Turbine/Jet Engine (Simple Cycle Operation)
5250 | Other Controls and instrumentation Problems A | Gas Turbine | Miscellaneous (Gas Turbine) | U1 | Forced - Immediate | 2014 | Oil | DI | 300 | Gas Turbine/Jet Engine (Simple Cycle Operation) | NPCC | Off-Peak | 235.3333 | 20 | 1 | 1 | 5250-Other Controls and instrumentation Problems A | U1-Forced - Immediate | 300-Gas Turbine/Jet Engine (Simple Cycle Operation)
5250 | Other Controls and instrumentation Problems A | Gas Turbine | Miscellaneous (Gas Turbine) | U1 | Forced - Immediate | 2014 | Oil | DI | 300 | Gas Turbine/Jet Engine (Simple Cycle Operation) | NPCC | Off-Peak | 476.3333 | 20 | 1 | 1 | 5250-Other Controls and instrumentation Problems A | U1-Forced - Immediate | 300-Gas Turbine/Jet Engine (Simple Cycle Operation)
5250 | Other Controls and instrumentation Problems A | Gas Turbine | Miscellaneous (Gas Turbine) | U1 | Forced - Immediate | 2014 | Oil | DI | 300 | Gas Turbine/Jet Engine (Simple Cycle Operation) | MRO | Off-Peak | 1079 | 52 | 1 | 1 | 5250-Other Controls and instrumentation Problems A | U1-Forced - Immediate | 300-Gas Turbine/Jet Engine (Simple Cycle Operation)
5250 | Other Controls and instrumentation Problems A | Gas Turbine | Miscellaneous (Gas Turbine) | U2 | Forced - Delayed | 2014 | Gas | GG | 300 | Gas Turbine/Jet Engine (Simple Cycle Operation) | WECC | Winter | 6 | 60 | 1 | 1 | 5250-Other Controls and instrumentation Problems A | U2-Forced - Delayed | 300-Gas Turbine/Jet Engine (Simple Cycle Operation)
5250 | Other Controls and instrumentation Problems A | Gas Turbine | Miscellaneous (Gas Turbine) | D1 | Forced - Immediate | 2014 | Gas | GG | 300 | Gas Turbine/Jet Engine (Simple Cycle Operation) | MRO | Winter | 76.44 | 31.2 | 1 | 1 | 5250-Other Controls and instrumentation Problems A | D1-Forced - Immediate | 300-Gas Turbine/Jet Engine (Simple Cycle Operation)
5250 | Other Controls and instrumentation Problems A | Gas Turbine | Miscellaneous (Gas Turbine) | SF | Startup Failure | 2014 | Gas | GG | 300 | Gas Turbine/Jet Engine (Simple Cycle Operation) | MRO | Off-Peak | 160.08 | 139.2 | 1 | 1 | 5250-Other Controls and instrumentation Problems A | SF-Startup Failure | 300-Gas Turbine/Jet Engine (Simple Cycle Operation)
5250 | Other Controls and instrumentation Problems A | Gas Turbine | Miscellaneous (Gas Turbine) | SF | Startup Failure | 2014 | Gas | GG | 300 | Gas Turbine/Jet Engine (Simple Cycle Operation) | WECC | Summer | 117.8066 | 86.2 | 1 | 1 | 5250-Other Controls and instrumentation Problems A | SF-Startup Failure | 300-Gas Turbine/Jet Engine (Simple Cycle Operation)
5250 | Other Controls and instrumentation Problems A | Gas Turbine | Miscellaneous (Gas Turbine) | U1 | Forced - Immediate | 2014 | Gas | GG | 300 | Gas Turbine/Jet Engine (Simple Cycle Operation) | MRO | Off-Peak | 41.3333 | 40 | 1 | 1 | 5250-Other Controls and instrumentation Problems A | U1-Forced - Immediate | 300-Gas Turbine/Jet Engine (Simple Cycle Operation)
5250 | Other Controls and instrumentation Problems A | Gas Turbine | Miscellaneous (Gas Turbine) | U1 | Forced - Immediate | 2014 | Gas | GG | 300 | Gas Turbine/Jet Engine (Simple Cycle Operation) | SERC | Off-Peak | 65.7 | 146 | 1 | 1 | 5250-Other Controls and instrumentation Problems A | U1-Forced - Immediate | 300-Gas Turbine/Jet Engine (Simple Cycle Operation)
5250 | Other Controls and instrumentation Problems A | Gas Turbine | Miscellaneous (Gas Turbine) | U1 | Forced - Immediate | 2014 | Gas | GG | 300 | Gas Turbine/Jet Engine (Simple Cycle Operation) | TRE | Off-Peak | 76.7666 | 98 | 1 | 1 | 5250-Other Controls and instrumentation Problems A | U1-Forced - Immediate | 300-Gas Turbine/Jet Engine (Simple Cycle Operation)
5250 | Other Controls and instrumentation Problems A | Gas Turbine | Miscellaneous (Gas Turbine) | U1 | Forced - Immediate | 2014 | Gas | GG | 300 | Gas Turbine/Jet Engine (Simple Cycle Operation) | MRO | Off-Peak | 246.4 | 77 | 1 | 1 | 5250-Other Controls and instrumentation Problems A | U1-Forced - Immediate | 300-Gas Turbine/Jet Engine (Simple Cycle Operation)
5250 | Other Controls and instrumentation Problems A | Gas Turbine | Miscellaneous (Gas Turbine) | U1 | Forced - Immediate | 2014 | Gas | GG | 300 | Gas Turbine/Jet Engine (Simple Cycle Operation) | NPCC | Off-Peak | 329.81 | 55.9 | 1 | 1 | 5250-Other Controls and instrumentation Problems A | U1-Forced - Immediate | 300-Gas Turbine/Jet Engine (Simple Cycle Operation)
5250 | Other Controls and instrumentation Problems A | Gas Turbine | Miscellaneous (Gas Turbine) | U1 | Forced - Immediate | 2014 | Gas | GG | 300 | Gas Turbine/Jet Engine (Simple Cycle Operation) | SERC | Off-Peak | 518.9999 | 180 | 1 | 1 | 5250-Other Controls and instrumentation Problems A | U1-Forced - Immediate | 300-Gas Turbine/Jet Engine (Simple Cycle Operation)
5250 | Other Controls and instrumentation Problems A | Gas Turbine | Miscellaneous (Gas Turbine) | U1 | Forced - Immediate | 2014 | Gas | GG | 300 | Gas Turbine/Jet Engine (Simple Cycle Operation) | SERC | Off-Peak | 4324.5 | 155 | 1 | 1 | 5250-Other Controls and instrumentation Problems A | U1-Forced - Immediate | 300-Gas Turbine/Jet Engine (Simple Cycle Operation)
5250 | Other Controls and instrumentation Problems A | Gas Turbine | Miscellaneous (Gas Turbine) | U1 | Forced - Immediate | 2014 | Gas | GG | 300 | Gas Turbine/Jet Engine (Simple Cycle Operation) | SERC | Off-Peak | 29880 | 180 | 1 | 1 | 5250-Other Controls and instrumentation Problems A | U1-Forced - Immediate | 300-Gas Turbine/Jet Engine (Simple Cycle Operation)
5250 | Other Controls and instrumentation Problems A | Gas Turbine | Miscellaneous (Gas Turbine) | U1 | Forced - Immediate | 2014 | Gas | GG | 300 | Gas Turbine/Jet Engine (Simple Cycle Operation) | RFC | Off-Peak | 47865.3333 | 80 | 1 | 1 | 5250-Other Controls and instrumentation Problems A | U1-Forced - Immediate | 300-Gas Turbine/Jet Engine (Simple Cycle Operation)
5250 | Other Controls and instrumentation Problems A | Gas Turbine | Miscellaneous (Gas Turbine) | U1 | Forced - Immediate | 2014 | Gas | GG | 300 | Gas Turbine/Jet Engine (Simple Cycle Operation) | RFC | Summer | 8.3333 | 20 | 1 | 1 | 5250-Other Controls and instrumentation Problems A | U1-Forced - Immediate | 300-Gas Turbine/Jet Engine (Simple Cycle Operation)
5250 | Other Controls and instrumentation Problems A | Gas Turbine | Miscellaneous (Gas Turbine) | U1 | Forced - Immediate | 2014 | Gas | GG | 300 | Gas Turbine/Jet Engine (Simple Cycle Operation) | WECC | Summer | 33.5573 | 45.76 | 1 | 1 | 5250-Other Controls and instrumentation Problems A | U1-Forced - Immediate | 300-Gas Turbine/Jet Engine (Simple Cycle Operation)
5250 | Other Controls and instrumentation Problems A | Gas Turbine | Miscellaneous (Gas Turbine) | U1 | Forced - Immediate | 2014 | Gas | GG | 300 | Gas Turbine/Jet Engine (Simple Cycle Operation) | RFC | Summer | 2202.8266 | 164.8 | 1 | 1 | 5250-Other Controls and instrumentation Problems A | U1-Forced - Immediate | 300-Gas Turbine/Jet Engine (Simple Cycle Operation)
5250 | Other Controls and instrumentation Problems A | Gas Turbine | Miscellaneous (Gas Turbine) | U1 | Forced - Immediate | 2014 | Gas | GG | 300 | Gas Turbine/Jet Engine (Simple Cycle Operation) | RFC | Winter | 60.35 | 12.07 | 1 | 1 | 5250-Other Controls and instrumentation Problems A | U1-Forced - Immediate | 300-Gas Turbine/Jet Engine (Simple Cycle Operation)
5250 | Other Controls and instrumentation Problems A | Gas Turbine | Miscellaneous (Gas Turbine) | U1 | Forced - Immediate | 2014 | Gas | GG | 300 | Gas Turbine/Jet Engine (Simple Cycle Operation) | WECC | Winter | 158.3333 | 47.5 | 1 | 1 | 5250-Other Controls and instrumentation Problems A | U1-Forced - Immediate | 300-Gas Turbine/Jet Engine (Simple Cycle Operation)
5250 | Other Controls and instrumentation Problems A | Gas Turbine | Miscellaneous (Gas Turbine) | U1 | Forced - Immediate | 2014 | Gas | GG | 300 | Gas Turbine/Jet Engine (Simple Cycle Operation) | WECC | Winter | 381.6 | 159 | 1 | 1 | 5250-Other Controls and instrumentation Problems A | U1-Forced - Immediate | 300-Gas Turbine/Jet Engine (Simple Cycle Operation)
5250 | Other Controls and instrumentation Problems A | Gas Turbine | Miscellaneous (Gas Turbine) | U1 | Forced - Immediate | 2014 | Gas | GG | 300 | Gas Turbine/Jet Engine (Simple Cycle Operation) | WECC | Winter | 384 | 160 | 1 | 1 | 5250-Other Controls and instrumentation Problems A | U1-Forced - Immediate | 300-Gas Turbine/Jet Engine (Simple Cycle Operation)
5250 | Other Controls and instrumentation Problems A | Gas Turbine | Miscellaneous (Gas Turbine) | U1 | Forced - Immediate | 2014 | Gas | GG | 300 | Gas Turbine/Jet Engine (Simple Cycle Operation) | MRO | Winter | 764.8666 | 77 | 1 | 1 | 5250-Other Controls and instrumentation Problems A | U1-Forced - Immediate | 300-Gas Turbine/Jet Engine (Simple Cycle Operation)
5250 | Other Controls and instrumentation Problems A | Gas Turbine | Miscellaneous (Gas Turbine) | U1 | Forced - Immediate | 2014 | Gas | GG | 300 | Gas Turbine/Jet Engine (Simple Cycle Operation) | SERC | Winter | 965.625 | 62.5 | 1 | 1 | 5250-Other Controls and instrumentation Problems A | U1-Forced - Immediate | 300-Gas Turbine/Jet Engine (Simple Cycle Operation)
5250 | Other Controls and instrumentation Problems A | Gas Turbine | Miscellaneous (Gas Turbine) | U1 | Forced - Immediate | 2014 | Gas | GG | 300 | Gas Turbine/Jet Engine (Simple Cycle Operation) | WECC | Winter | 4909.6666 | 55 | 1 | 1 | 5250-Other Controls and instrumentation Problems A | U1-Forced - Immediate | 300-Gas Turbine/Jet Engine (Simple Cycle Operation)
5250 | Other Controls and instrumentation Problems A | Gas Turbine | Miscellaneous (Gas Turbine) | U1 | Forced - Immediate | 2014 | Gas | GG | 300 | Gas Turbine/Jet Engine (Simple Cycle Operation) | RFC | Winter | 5098.3333 | 50 | 1 | 1 | 5250-Other Controls and instrumentation Problems A | U1-Forced - Immediate | 300-Gas Turbine/Jet Engine (Simple Cycle Operation)
5250 | Other Controls and instrumentation Problems A | Gas Turbine | Miscellaneous (Gas Turbine) | U1 | Forced - Immediate | 2014 | Oil | DI | 300 | Gas Turbine/Jet Engine (Simple Cycle Operation) | NPCC | Off-Peak | 1.6667 | 20 | 1 | 1 | 5250-Other Controls and instrumentation Problems A | U1-Forced - Immediate | 300-Gas Turbine/Jet Engine (Simple Cycle Operation)
5250 | Other Controls and instrumentation Problems A | Gas Turbine | Miscellaneous (Gas Turbine) | U1 | Forced - Immediate | 2014 | Oil | DI | 300 | Gas Turbine/Jet Engine (Simple Cycle Operation) | NPCC | Off-Peak | 29.6667 | 20 | 1 | 1 | 5250-Other Controls and instrumentation Problems A | U1-Forced - Immediate | 300-Gas Turbine/Jet Engine (Simple Cycle Operation)
5250 | Other Controls and instrumentation Problems A | Gas Turbine | Miscellaneous (Gas Turbine) | U1 | Forced - Immediate | 2014 | Oil | DI | 300 | Gas Turbine/Jet Engine (Simple Cycle Operation) | WECC | Off-Peak | 345.3333 | 16 | 1 | 1 | 5250-Other Controls and instrumentation Problems A | U1-Forced - Immediate | 300-Gas Turbine/Jet Engine (Simple Cycle Operation)
5250 | Other Controls and instrumentation Problems A | Gas Turbine | Miscellaneous (Gas Turbine) | U1 | Forced - Immediate | 2014 | Oil | DI | 300 | Gas Turbine/Jet Engine (Simple Cycle Operation) | MRO | Off-Peak | 11865 | 70 | 1 | 1 | 5250-Other Controls and instrumentation Problems A | U1-Forced - Immediate | 300-Gas Turbine/Jet Engine (Simple Cycle Operation)
5250 | Other Controls and instrumentation Problems A | Gas Turbine | Miscellaneous (Gas Turbine) | U1 | Forced - Immediate | 2014 | Oil | DI | 300 | Gas Turbine/Jet Engine (Simple Cycle Operation) | SERC | Summer | 167.1333 | 46 | 1 | 1 | 5250-Other Controls and instrumentation Problems A | U1-Forced - Immediate | 300-Gas Turbine/Jet Engine (Simple Cycle Operation)
5250 | Other Controls and instrumentation Problems A | Gas Turbine | Miscellaneous (Gas Turbine) | U1 | Forced - Immediate | 2014 | Oil | DI | 300 | Gas Turbine/Jet Engine (Simple Cycle Operation) | SERC | Summer | 864 | 12 | 1 | 1 | 5250-Other Controls and instrumentation Problems A | U1-Forced - Immediate | 300-Gas Turbine/Jet Engine (Simple Cycle Operation)
5250 | Other Controls and instrumentation Problems A | Gas Turbine | Miscellaneous (Gas Turbine) | D1 | Forced - Immediate | 2014 | Oil | DI | 300 | Gas Turbine/Jet Engine (Simple Cycle Operation) | MRO | Off-Peak | 361.5333 | 22 | 1 | 1 | 5250-Other Controls and instrumentation Problems A | D1-Forced - Immediate | 300-Gas Turbine/Jet Engine (Simple Cycle Operation)
5250 | Other Controls and instrumentation Problems A | Gas Turbine | Miscellaneous (Gas Turbine) | SF | Startup Failure | 2014 | Gas | GG | 300 | Gas Turbine/Jet Engine (Simple Cycle Operation) | WECC | Off-Peak | 0.61664 | 37 | 1 | 1 | 5250-Other Controls and instrumentation Problems A | SF-Startup Failure | 300-Gas Turbine/Jet Engine (Simple Cycle Operation)
5250 | Other Controls and instrumentation Problems A | Gas Turbine | Miscellaneous (Gas Turbine) | SF | Startup Failure | 2014 | Gas | GG | 300 | Gas Turbine/Jet Engine (Simple Cycle Operation) | NPCC | Off-Peak | 2.7333 | 41 | 1 | 1 | 5250-Other Controls and instrumentation Problems A | SF-Startup Failure | 300-Gas Turbine/Jet Engine (Simple Cycle Operation)
5250 | Other Controls and instrumentation Problems A | Gas Turbine | Miscellaneous (Gas Turbine) | SF | Startup Failure | 2014 | Gas | GG | 300 | Gas Turbine/Jet Engine (Simple Cycle Operation) | RFC | Off-Peak | 9.8333 | 118 | 1 | 1 | 5250-Other Controls and instrumentation Problems A | SF-Startup Failure | 300-Gas Turbine/Jet Engine (Simple Cycle Operation)
5250 | Other Controls and instrumentation Problems A | Gas Turbine | Miscellaneous (Gas Turbine) | SF | Startup Failure | 2014 | Gas | GG | 300 | Gas Turbine/Jet Engine (Simple Cycle Operation) | SERC | Summer | 25.9666 | 82 | 1 | 1 | 5250-Other Controls and instrumentation Problems A | SF-Startup Failure | 300-Gas Turbine/Jet Engine (Simple Cycle Operation)
5250 | Other Controls and instrumentation Problems A | Gas Turbine | Miscellaneous (Gas Turbine) | U1 | Forced - Immediate | 2014 | Gas | GG | 300 | Gas Turbine/Jet Engine (Simple Cycle Operation) | WECC | Off-Peak | 15.0416 | 47.5 | 1 | 1 | 5250-Other Controls and instrumentation Problems A | U1-Forced - Immediate | 300-Gas Turbine/Jet Engine (Simple Cycle Operation)
5250 | Other Controls and instrumentation Problems A | Gas Turbine | Miscellaneous (Gas Turbine) | U1 | Forced - Immediate | 2014 | Gas | GG | 300 | Gas Turbine/Jet Engine (Simple Cycle Operation) | SERC | Off-Peak | 15.6333 | 67 | 1 | 1 | 5250-Other Controls and instrumentation Problems A | U1-Forced - Immediate | 300-Gas Turbine/Jet Engine (Simple Cycle Operation)
5250 | Other Controls and instrumentation Problems A | Gas Turbine | Miscellaneous (Gas Turbine) | U1 | Forced - Immediate | 2014 | Gas | GG | 300 | Gas Turbine/Jet Engine (Simple Cycle Operation) | NPCC | Off-Peak | 155.325 | 98.1 | 1 | 1 | 5250-Other Controls and instrumentation Problems A | U1-Forced - Immediate | 300-Gas Turbine/Jet Engine (Simple Cycle Operation)
5250 | Other Controls and instrumentation Problems A | Gas Turbine | Miscellaneous (Gas Turbine) | U1 | Forced - Immediate | 2014 | Gas | GG | 300 | Gas Turbine/Jet Engine (Simple Cycle Operation) | WECC | Off-Peak | 398.4 | 199.2 | 1 | 1 | 5250-Other Controls and instrumentation Problems A | U1-Forced - Immediate | 300-Gas Turbine/Jet Engine (Simple Cycle Operation)
5250 | Other Controls and instrumentation Problems A | Gas Turbine | Miscellaneous (Gas Turbine) | U1 | Forced - Immediate | 2014 | Gas | GG | 300 | Gas Turbine/Jet Engine (Simple Cycle Operation) | SERC | Off-Peak | 1512.85 | 79 | 1 | 1 | 5250-Other Controls and instrumentation Problems A | U1-Forced - Immediate | 300-Gas Turbine/Jet Engine (Simple Cycle Operation)
5250 | Other Controls and instrumentation Problems A | Gas Turbine | Miscellaneous (Gas Turbine) | U1 | Forced - Immediate | 2014 | Gas | GG | 300 | Gas Turbine/Jet Engine (Simple Cycle Operation) | RFC | Off-Peak | 47866.6666 | 80 | 1 | 1 | 5250-Other Controls and instrumentation Problems A | U1-Forced - Immediate | 300-Gas Turbine/Jet Engine (Simple Cycle Operation)
5250 | Other Controls and instrumentation Problems A | Gas Turbine | Miscellaneous (Gas Turbine) | U1 | Forced - Immediate | 2014 | Gas | GG | 300 | Gas Turbine/Jet Engine (Simple Cycle Operation) | TRE | Summer | 23.4 | 54 | 1 | 1 | 5250-Other Controls and instrumentation Problems A | U1-Forced - Immediate | 300-Gas Turbine/Jet Engine (Simple Cycle Operation)
5250 | Other Controls and instrumentation Problems A | Gas Turbine | Miscellaneous (Gas Turbine) | U1 | Forced - Immediate | 2014 | Gas | GG | 300 | Gas Turbine/Jet Engine (Simple Cycle Operation) | SERC | Summer | 34.2 | 18 | 1 | 1 | 5250-Other Controls and instrumentation Problems A | U1-Forced - Immediate | 300-Gas Turbine/Jet Engine (Simple Cycle Operation)
5250 | Other Controls and instrumentation Problems A | Gas Turbine | Miscellaneous (Gas Turbine) | U1 | Forced - Immediate | 2014 | Gas | GG | 300 | Gas Turbine/Jet Engine (Simple Cycle Operation) | SERC | Summer | 134.9 | 114 | 1 | 1 | 5250-Other Controls and instrumentation Problems A | U1-Forced - Immediate | 300-Gas Turbine/Jet Engine (Simple Cycle Operation)
5250 | Other Controls and instrumentation Problems A | Gas Turbine | Miscellaneous (Gas Turbine) | U1 | Forced - Immediate | 2014 | Gas | GG | 300 | Gas Turbine/Jet Engine (Simple Cycle Operation) | SERC | Summer | 154.3833 | 157 | 1 | 1 | 5250-Other Controls and instrumentation Problems A | U1-Forced - Immediate | 300-Gas Turbine/Jet Engine (Simple Cycle Operation)
5250 | Other Controls and instrumentation Problems A | Gas Turbine | Miscellaneous (Gas Turbine) | U1 | Forced - Immediate | 2014 | Gas | GG | 300 | Gas Turbine/Jet Engine (Simple Cycle Operation) | MRO | Summer | 291.6433 | 40.6 | 1 | 1 | 5250-Other Controls and instrumentation Problems A | U1-Forced - Immediate | 300-Gas Turbine/Jet Engine (Simple Cycle Operation)
5250 | Other Controls and instrumentation Problems A | Gas Turbine | Miscellaneous (Gas Turbine) | U1 | Forced - Immediate | 2014 | Gas | GG | 300 | Gas Turbine/Jet Engine (Simple Cycle Operation) | WECC | Summer | 328.6666 | 145 | 1 | 1 | 5250-Other Controls and instrumentation Problems A | U1-Forced - Immediate | 300-Gas Turbine/Jet Engine (Simple Cycle Operation)
5250 | Other Controls and instrumentation Problems A | Gas Turbine | Miscellaneous (Gas Turbine) | U1 | Forced - Immediate | 2014 | Gas | GG | 300 | Gas Turbine/Jet Engine (Simple Cycle Operation) | SERC | Summer | 392.9999 | 180 | 1 | 1 | 5250-Other Controls and instrumentation Problems A | U1-Forced - Immediate | 300-Gas Turbine/Jet Engine (Simple Cycle Operation)
5250 | Other Controls and instrumentation Problems A | Gas Turbine | Miscellaneous (Gas Turbine) | U1 | Forced - Immediate | 2014 | Gas | GG | 300 | Gas Turbine/Jet Engine (Simple Cycle Operation) | SERC | Summer | 548.0333 | 82 | 1 | 1 | 5250-Other Controls and instrumentation Problems A | U1-Forced - Immediate | 300-Gas Turbine/Jet Engine (Simple Cycle Operation)
5250 | Other Controls and instrumentation Problems A | Gas Turbine | Miscellaneous (Gas Turbine) | U1 | Forced - Immediate | 2014 | Gas | GG | 300 | Gas Turbine/Jet Engine (Simple Cycle Operation) | SERC | Summer | 704.7 | 162 | 1 | 1 | 5250-Other Controls and instrumentation Problems A | U1-Forced - Immediate | 300-Gas Turbine/Jet Engine (Simple Cycle Operation)
5250 | Other Controls and instrumentation Problems A | Gas Turbine | Miscellaneous (Gas Turbine) | U1 | Forced - Immediate | 2014 | Gas | GG | 300 | Gas Turbine/Jet Engine (Simple Cycle Operation) | SERC | Summer | 1964.9999 | 180 | 1 | 1 | 5250-Other Controls and instrumentation Problems A | U1-Forced - Immediate | 300-Gas Turbine/Jet Engine (Simple Cycle Operation)
5250 | Other Controls and instrumentation Problems A | Gas Turbine | Miscellaneous (Gas Turbine) | U1 | Forced - Immediate | 2014 | Gas | GG | 300 | Gas Turbine/Jet Engine (Simple Cycle Operation) | RFC | Winter | 32.9 | 42 | 1 | 1 | 5250-Other Controls and instrumentation Problems A | U1-Forced - Immediate | 300-Gas Turbine/Jet Engine (Simple Cycle Operation)
5250 | Other Controls and instrumentation Problems A | Gas Turbine | Miscellaneous (Gas Turbine) | U1 | Forced - Immediate | 2014 | Gas | GG | 300 | Gas Turbine/Jet Engine (Simple Cycle Operation) | RFC | Winter | 117.7999 | 93 | 1 | 1 | 5250-Other Controls and instrumentation Problems A | U1-Forced - Immediate | 300-Gas Turbine/Jet Engine (Simple Cycle Operation)
5250 | Other Controls and instrumentation Problems A | Gas Turbine | Miscellaneous (Gas Turbine) | U1 | Forced - Immediate | 2014 | Gas | GG | 300 | Gas Turbine/Jet Engine (Simple Cycle Operation) | MRO | Winter | 338.5 | 30 | 1 | 1 | 5250-Other Controls and instrumentation Problems A | U1-Forced - Immediate | 300-Gas Turbine/Jet Engine (Simple Cycle Operation)
5250 | Other Controls and instrumentation Problems A | Gas Turbine | Miscellaneous (Gas Turbine) | U1 | Forced - Immediate | 2014 | Gas | OG | 300 | Gas Turbine/Jet Engine (Simple Cycle Operation) | MRO | Winter | 105.6 | 96 | 1 | 1 | 5250-Other Controls and instrumentation Problems A | U1-Forced - Immediate | 300-Gas Turbine/Jet Engine (Simple Cycle Operation)
5250 | Other Controls and instrumentation Problems A | Gas Turbine | Miscellaneous (Gas Turbine) | U2 | Forced - Delayed | 2014 | Gas | GG | 300 | Gas Turbine/Jet Engine (Simple Cycle Operation) | NPCC | Off-Peak | 27.0183 | 55.9 | 1 | 1 | 5250-Other Controls and instrumentation Problems A | U2-Forced - Delayed | 300-Gas Turbine/Jet Engine (Simple Cycle Operation)
5250 | Other Controls and instrumentation Problems A | Gas Turbine | Miscellaneous (Gas Turbine) | U2 | Forced - Delayed | 2014 | Gas | GG | 300 | Gas Turbine/Jet Engine (Simple Cycle Operation) | WECC | Off-Peak | 10016 | 60 | 1 | 1 | 5250-Other Controls and instrumentation Problems A | U2-Forced - Delayed | 300-Gas Turbine/Jet Engine (Simple Cycle Operation)
5250 | Other Controls and instrumentation Problems A | Gas Turbine | Miscellaneous (Gas Turbine) | D1 | Forced - Immediate | 2014 | Gas | GG | 800 | Miscellaneous | RFC | Summer | 1375.9999 | 192 | 1 | 1 | 5250-Other Controls and instrumentation Problems A | D1-Forced - Immediate | 800-Miscellaneous
5250 | Other Controls and instrumentation Problems A | Gas Turbine | Miscellaneous (Gas Turbine) | D1 | Forced - Immediate | 2014 | Gas | GG | 800 | Miscellaneous | WECC | Off-Peak | 599.1998 | 321 | 1 | 1 | 5250-Other Controls and instrumentation Problems A | D1-Forced - Immediate | 800-Miscellaneous
5250 | Other Controls and instrumentation Problems A | Gas Turbine | Miscellaneous (Gas Turbine) | D1 | Forced - Immediate | 2014 | Waste Heat | WH | 800 | Miscellaneous | WECC | Winter | 84.6666 | 40 | 1 | 1 | 5250-Other Controls and instrumentation Problems A | D1-Forced - Immediate | 800-Miscellaneous
5250 | Other Controls and instrumentation Problems A | Gas Turbine | Miscellaneous (Gas Turbine) | D1 | Forced - Immediate | 2014 | Gas | GG | 850 | Combined Cycle Block | RFC | Off-Peak | 124 | 310 | 1 | 1 | 5250-Other Controls and instrumentation Problems A | D1-Forced - Immediate | 850-Combined Cycle Block
5250 | Other Controls and instrumentation Problems A | Gas Turbine | Miscellaneous (Gas Turbine) | D1 | Forced - Immediate | 2014 | Gas | GG | 850 | Combined Cycle Block | WECC | Off-Peak | 1287.2498 | 285 | 1 | 1 | 5250-Other Controls and instrumentation Problems A | D1-Forced - Immediate | 850-Combined Cycle Block
5250 | Other Controls and instrumentation Problems A | Gas Turbine | Miscellaneous (Gas Turbine) | D1 | Forced - Immediate | 2014 | Gas | GG | 850 | Combined Cycle Block | RFC | Summer | 1481.8831 | 324.5 | 1 | 1 | 5250-Other Controls and instrumentation Problems A | D1-Forced - Immediate | 850-Combined Cycle Block
5250 | Other Controls and instrumentation Problems A | Gas Turbine | Miscellaneous (Gas Turbine) | D1 | Forced - Immediate | 2014 | Gas | GG | 850 | Combined Cycle Block | SERC | Winter | 131.4666 | 272 | 1 | 1 | 5250-Other Controls and instrumentation Problems A | D1-Forced - Immediate | 850-Combined Cycle Block
5250 | Other Controls and instrumentation Problems A | Gas Turbine | Miscellaneous (Gas Turbine) | U1 | Forced - Immediate | 2014 | Gas | GG | 850 | Combined Cycle Block | TRE | Off-Peak | 976.0832 | 221 | 1 | 1 | 5250-Other Controls and instrumentation Problems A | U1-Forced - Immediate | 850-Combined Cycle Block
5250 | Other Controls and instrumentation Problems A | Gas Turbine | Miscellaneous (Gas Turbine) | D1 | Forced - Immediate | 2014 | Gas | GG | 850 | Combined Cycle Block | SERC | Off-Peak | 166.7333 | 244 | 1 | 1 | 5250-Other Controls and instrumentation Problems A | D1-Forced - Immediate | 850-Combined Cycle Block
5250 | Other Controls and instrumentation Problems A | Gas Turbine | Miscellaneous (Gas Turbine) | D1 | Forced - Immediate | 2014 | Gas | GG | 850 | Combined Cycle Block | TRE | Off-Peak | 1017 | 452 | 1 | 1 | 5250-Other Controls and instrumentation Problems A | D1-Forced - Immediate | 850-Combined Cycle Block
5250 | Other Controls and instrumentation Problems A | Gas Turbine | Miscellaneous (Gas Turbine) | D1 | Forced - Immediate | 2014 | Gas | GG | 850 | Combined Cycle Block | WECC | Winter | 6.8 | 17 | 1 | 1 | 5250-Other Controls and instrumentation Problems A | D1-Forced - Immediate | 850-Combined Cycle Block
5250 | Other Controls and instrumentation Problems A | Gas Turbine | Miscellaneous (Gas Turbine) | U1 | Forced - Immediate | 2014 | Gas | GG | 850 | Combined Cycle Block | NPCC | Off-Peak | 521.2689 | 276.78 | 1 | 1 | 5250-Other Controls and instrumentation Problems A | U1-Forced - Immediate | 850-Combined Cycle Block
5250 | Other Controls and instrumentation Problems A | Gas Turbine | Miscellaneous (Gas Turbine) | U1 | Forced - Immediate | 2014 | Gas | GG | 850 | Combined Cycle Block | MRO | Off-Peak | 7709.95 | 271 | 1 | 1 | 5250-Other Controls and instrumentation Problems A | U1-Forced - Immediate | 850-Combined Cycle Block
5250 | Other Controls and instrumentation Problems A | Gas Turbine | Miscellaneous (Gas Turbine) | U1 | Forced - Immediate | 2014 | Gas | GG | 850 | Combined Cycle Block | SERC | Summer | 129.1665 | 250 | 1 | 1 | 5250-Other Controls and instrumentation Problems A | U1-Forced - Immediate | 850-Combined Cycle Block
5250 | Other Controls and instrumentation Problems A | Gas Turbine | Miscellaneous (Gas Turbine) | U1 | Forced - Immediate | 2014 | Gas | GG | 850 | Combined Cycle Block | RFC | Winter | 56.6832 | 179 | 1 | 1 | 5250-Other Controls and instrumentation Problems A | U1-Forced - Immediate | 850-Combined Cycle Block
5250 | Other Controls and instrumentation Problems A | Gas Turbine | Miscellaneous (Gas Turbine) | U1 | Forced - Immediate | 2014 | Gas | GG | 850 | Combined Cycle Block | RFC | Winter | 273.75 | 75 | 1 | 1 | 5250-Other Controls and instrumentation Problems A | U1-Forced - Immediate | 850-Combined Cycle Block
5250 | Other Controls and instrumentation Problems A | Gas Turbine | Miscellaneous (Gas Turbine) | U1 | Forced - Immediate | 2014 | Gas | GG | 850 | Combined Cycle Block | WECC | Winter | 582.2499 | 255 | 1 | 1 | 5250-Other Controls and instrumentation Problems A | U1-Forced - Immediate | 850-Combined Cycle Block
5250 | Other Controls and instrumentation Problems A | Gas Turbine | Miscellaneous (Gas Turbine) | D1 | Forced - Immediate | 2014 | Gas | GG | 850 | Combined Cycle Block | SERC | Off-Peak | 1119.9998 | 240 | 1 | 1 | 5250-Other Controls and instrumentation Problems A | D1-Forced - Immediate | 850-Combined Cycle Block
5250 | Other Controls and instrumentation Problems A | Gas Turbine | Miscellaneous (Gas Turbine) | D1 | Forced - Immediate | 2014 | Gas | GG | 850 | Combined Cycle Block | RFC | Summer | 186 | 62 | 1 | 1 | 5250-Other Controls and instrumentation Problems A | D1-Forced - Immediate | 850-Combined Cycle Block
5250 | Other Controls and instrumentation Problems A | Gas Turbine | Miscellaneous (Gas Turbine) | D1 | Forced - Immediate | 2014 | Gas | GG | 850 | Combined Cycle Block | RFC | Summer | 1844.5 | 310 | 1 | 1 | 5250-Other Controls and instrumentation Problems A | D1-Forced - Immediate | 850-Combined Cycle Block
5250 | Other Controls and instrumentation Problems A | Gas Turbine | Miscellaneous (Gas Turbine) | D1 | Forced - Immediate | 2014 | Gas | GG | 850 | Combined Cycle Block | NPCC | Summer | 2920.4998 | 270 | 1 | 1 | 5250-Other Controls and instrumentation Problems A | D1-Forced - Immediate | 850-Combined Cycle Block
5250 | Other Controls and instrumentation Problems A | Gas Turbine | Miscellaneous (Gas Turbine) | D1 | Forced - Immediate | 2014 | Gas | GG | 850 | Combined Cycle Block | SERC | Winter | 168.4666 | 266 | 1 | 1 | 5250-Other Controls and instrumentation Problems A | D1-Forced - Immediate | 850-Combined Cycle Block
5250 | Other Controls and instrumentation Problems A | Gas Turbine | Miscellaneous (Gas Turbine) | SF | Startup Failure | 2014 | Gas | GG | 850 | Combined Cycle Block | NPCC | Off-Peak | 396.7179 | 276.78 | 1 | 1 | 5250-Other Controls and instrumentation Problems A | SF-Startup Failure | 850-Combined Cycle Block
5250 | Other Controls and instrumentation Problems A | Gas Turbine | Miscellaneous (Gas Turbine) | U1 | Forced - Immediate | 2014 | Gas | GG | 850 | Combined Cycle Block | NPCC | Off-Peak | 38.5 | 77 | 1 | 1 | 5250-Other Controls and instrumentation Problems A | U1-Forced - Immediate | 850-Combined Cycle Block
5250 | Other Controls and instrumentation Problems A | Gas Turbine | Miscellaneous (Gas Turbine) | U1 | Forced - Immediate | 2014 | Gas | GG | 850 | Combined Cycle Block | NPCC | Winter | 164.0414 | 393.7 | 1 | 1 | 5250-Other Controls and instrumentation Problems A | U1-Forced - Immediate | 850-Combined Cycle Block
5250 | Other Controls and instrumentation Problems A | Gas Turbine | Miscellaneous (Gas Turbine) | D1 | Forced - Immediate | 2014 | Gas | GG | 850 | Combined Cycle Block | SERC | Off-Peak | 476.9998 | 270 | 1 | 1 | 5250-Other Controls and instrumentation Problems A | D1-Forced - Immediate | 850-Combined Cycle Block
5250 | Other Controls and instrumentation Problems A | Gas Turbine | Miscellaneous (Gas Turbine) | U1 | Forced - Immediate | 2014 | Gas | GG | 850 | Combined Cycle Block | SERC | Summer | 132.3 | 147 | 1 | 1 | 5250-Other Controls and instrumentation Problems A | U1-Forced - Immediate | 850-Combined Cycle Block
5250 | Other Controls and instrumentation Problems A | Gas Turbine | Miscellaneous (Gas Turbine) | U1 | Forced - Immediate | 2014 | Gas | GG | 850 | Combined Cycle Block | RFC | Winter | 218.9999 | 180 | 1 | 1 | 5250-Other Controls and instrumentation Problems A | U1-Forced - Immediate | 850-Combined Cycle Block
5250 | Other Controls and instrumentation Problems A | Gas Turbine | Miscellaneous (Gas Turbine) | U1 | Forced - Immediate | 2014 | Gas | GG | 850 | Combined Cycle Block | WECC | Winter | 883.1333 | 101.9 | 1 | 1 | 5250-Other Controls and instrumentation Problems A | U1-Forced - Immediate | 850-Combined Cycle Block
5250 | Other Controls and instrumentation Problems A | Gas Turbine | Miscellaneous (Gas Turbine) | D1 | Forced - Immediate | 2014 | Gas | GG | 850 | Combined Cycle Block | SERC | Off-Peak | 740.3666 | 266 | 1 | 1 | 5250-Other Controls and instrumentation Problems A | D1-Forced - Immediate | 850-Combined Cycle Block
5250 | Other Controls and instrumentation Problems A | Gas Turbine | Miscellaneous (Gas Turbine) | D1 | Forced - Immediate | 2014 | Gas | GG | 850 | Combined Cycle Block | SERC | Winter | 194.6996 | 531 | 1 | 1 | 5250-Other Controls and instrumentation Problems A | D1-Forced - Immediate | 850-Combined Cycle Block
5250 | Other Controls and instrumentation Problems A | Gas Turbine | Miscellaneous (Gas Turbine) | D1 | Forced - Immediate | 2014 | Gas | GG | 850 | Combined Cycle Block | NPCC | Winter | 385.695 | 285.7 | 1 | 1 | 5250-Other Controls and instrumentation Problems A | D1-Forced - Immediate | 850-Combined Cycle Block
5250 | Other Controls and instrumentation Problems A | Gas Turbine | Miscellaneous (Gas Turbine) | D1 | Forced - Immediate | 2014 | Gas | GG | 850 | Combined Cycle Block | SERC | Winter | 935.4332 | 266 | 1 | 1 | 5250-Other Controls and instrumentation Problems A | D1-Forced - Immediate | 850-Combined Cycle Block
5250 | Other Controls and instrumentation Problems A | Gas Turbine | Miscellaneous (Gas Turbine) | SF | Startup Failure | 2014 | Gas | GG | 850 | Combined Cycle Block | RFC | Summer | 1143.6746 | 596.7 | 1 | 1 | 5250-Other Controls and instrumentation Problems A | SF-Startup Failure | 850-Combined Cycle Block
5250 | Other Controls and instrumentation Problems A | Gas Turbine | Miscellaneous (Gas Turbine) | U1 | Forced - Immediate | 2014 | Gas | GG | 850 | Combined Cycle Block | WECC | Summer | 375 | 62.5 | 1 | 1 | 5250-Other Controls and instrumentation Problems A | U1-Forced - Immediate | 850-Combined Cycle Block
5250 | Other Controls and instrumentation Problems A | Gas Turbine | Miscellaneous (Gas Turbine) | U1 | Forced - Immediate | 2014 | Gas | GG | 850 | Combined Cycle Block | NPCC | Summer | 384.9998 | 525 | 1 | 1 | 5250-Other Controls and instrumentation Problems A | U1-Forced - Immediate | 850-Combined Cycle Block
5250 | Other Controls and instrumentation Problems A | Gas Turbine | Miscellaneous (Gas Turbine) | U1 | Forced - Immediate | 2014 | Gas | GG | 850 | Combined Cycle Block | SERC | Summer | 2198.3 | 178 | 1 | 1 | 5250-Other Controls and instrumentation Problems A | U1-Forced - Immediate | 850-Combined Cycle Block
5250 | Other Controls and instrumentation Problems A | Gas Turbine | Miscellaneous (Gas Turbine) | D1 | Forced - Immediate | 2014 | Gas | GG | 850 | Combined Cycle Block | RFC | Off-Peak | 15.4 | 12 | 1 | 1 | 5250-Other Controls and instrumentation Problems A | D1-Forced - Immediate | 850-Combined Cycle Block
5250 | Other Controls and instrumentation Problems A | Gas Turbine | Miscellaneous (Gas Turbine) | D1 | Forced - Immediate | 2014 | Gas | GG | 850 | Combined Cycle Block | RFC | Off-Peak | 124 | 62 | 1 | 1 | 5250-Other Controls and instrumentation Problems A | D1-Forced - Immediate | 850-Combined Cycle Block
5250 | Other Controls and instrumentation Problems A | Gas Turbine | Miscellaneous (Gas Turbine) | D1 | Forced - Immediate | 2014 | Gas | GG | 850 | Combined Cycle Block | RFC | Off-Peak | 515.4833 | 157 | 1 | 1 | 5250-Other Controls and instrumentation Problems A | D1-Forced - Immediate | 850-Combined Cycle Block
5250 | Other Controls and instrumentation Problems A | Gas Turbine | Miscellaneous (Gas Turbine) | D1 | Forced - Immediate | 2014 | Gas | GG | 850 | Combined Cycle Block | TRE | Off-Peak | 1312.2665 | 259 | 1 | 1 | 5250-Other Controls and instrumentation Problems A | D1-Forced - Immediate | 850-Combined Cycle Block
5250 | Other Controls and instrumentation Problems A | Gas Turbine | Miscellaneous (Gas Turbine) | D1 | Forced - Immediate | 2014 | Gas | GG | 850 | Combined Cycle Block | SERC | Summer | 115.2 | 128 | 1 | 1 | 5250-Other Controls and instrumentation Problems A | D1-Forced - Immediate | 850-Combined Cycle Block
5250 | Other Controls and instrumentation Problems A | Gas Turbine | Miscellaneous (Gas Turbine) | D1 | Forced - Immediate | 2014 | Gas | GG | 850 | Combined Cycle Block | TRE | Summer | 167.9998 | 360 | 1 | 1 | 5250-Other Controls and instrumentation Problems A | D1-Forced - Immediate | 850-Combined Cycle Block
5250 | Other Controls and instrumentation Problems A | Gas Turbine | Miscellaneous (Gas Turbine) | D1 | Forced - Immediate | 2014 | Gas | GG | 850 | Combined Cycle Block | SERC | Summer | 241.0666 | 128 | 1 | 1 | 5250-Other Controls and instrumentation Problems A | D1-Forced - Immediate | 850-Combined Cycle Block
5250 | Other Controls and instrumentation Problems A | Gas Turbine | Miscellaneous (Gas Turbine) | D1 | Forced - Immediate | 2014 | Gas | GG | 850 | Combined Cycle Block | SERC | Summer | 803.8333 | 130 | 1 | 1 | 5250-Other Controls and instrumentation Problems A | D1-Forced - Immediate | 850-Combined Cycle Block
5250 | Other Controls and instrumentation Problems A | Gas Turbine | Miscellaneous (Gas Turbine) | D1 | Forced - Immediate | 2014 | Gas | GG | 850 | Combined Cycle Block | SERC | Summer | 1529.0665 | 244 | 1 | 1 | 5250-Other Controls and instrumentation Problems A | D1-Forced - Immediate | 850-Combined Cycle Block
5250 | Other Controls and instrumentation Problems A | Gas Turbine | Miscellaneous (Gas Turbine) | D1 | Forced - Immediate | 2014 | Gas | GG | 850 | Combined Cycle Block | RFC | Winter | 6.4167 | 7 | 1 | 1 | 5250-Other Controls and instrumentation Problems A | D1-Forced - Immediate | 850-Combined Cycle Block
5250 | Other Controls and instrumentation Problems A | Gas Turbine | Miscellaneous (Gas Turbine) | D1 | Forced - Immediate | 2014 | Gas | GG | 850 | Combined Cycle Block | RFC | Winter | 51.4998 | 309 | 1 | 1 | 5250-Other Controls and instrumentation Problems A | D1-Forced - Immediate | 850-Combined Cycle Block
5250 | Other Controls and instrumentation Problems A | Gas Turbine | Miscellaneous (Gas Turbine) | D1 | Forced - Immediate | 2014 | Gas | GG | 850 | Combined Cycle Block | SERC | Winter | 5495.85 | 531 | 1 | 1 | 5250-Other Controls and instrumentation Problems A | D1-Forced - Immediate | 850-Combined Cycle Block
5250 | Other Controls and instrumentation Problems A | Gas Turbine | Miscellaneous (Gas Turbine) | SF | Startup Failure | 2014 | Gas | GG | 850 | Combined Cycle Block | NPCC | Winter | 1442.4213 | 186.52 | 1 | 1 | 5250-Other Controls and instrumentation Problems A | SF-Startup Failure | 850-Combined Cycle Block
5250 | Other Controls and instrumentation Problems A | Gas Turbine | Miscellaneous (Gas Turbine) | U1 | Forced - Immediate | 2014 | Gas | GG | 850 | Combined Cycle Block | RFC | Off-Peak | 674.2332 | 179 | 1 | 1 | 5250-Other Controls and instrumentation Problems A | U1-Forced - Immediate | 850-Combined Cycle Block
5250 | Other Controls and instrumentation Problems A | Gas Turbine | Miscellaneous (Gas Turbine) | U1 | Forced - Immediate | 2014 | Gas | GG | 850 | Combined Cycle Block | NPCC | Off-Peak | 1181.964 | 281.42 | 1 | 1 | 5250-Other Controls and instrumentation Problems A | U1-Forced - Immediate | 850-Combined Cycle Block
5250 | Other Controls and instrumentation Problems A | Gas Turbine | Miscellaneous (Gas Turbine) | U1 | Forced - Immediate | 2014 | Gas | GG | 850 | Combined Cycle Block | SERC | Summer | 276.85 | 147 | 1 | 1 | 5250-Other Controls and instrumentation Problems A | U1-Forced - Immediate | 850-Combined Cycle Block
5250 | Other Controls and instrumentation Problems A | Gas Turbine | Miscellaneous (Gas Turbine) | U1 | Forced - Immediate | 2014 | Gas | GG | 850 | Combined Cycle Block | WECC | Summer | 579.0933 | 97.6 | 1 | 1 | 5250-Other Controls and instrumentation Problems A | U1-Forced - Immediate | 850-Combined Cycle Block
5250 | Other Controls and instrumentation Problems A | Gas Turbine | Miscellaneous (Gas Turbine) | U1 | Forced - Immediate | 2014 | Gas | GG | 850 | Combined Cycle Block | RFC | Winter | 635 | 75 | 1 | 1 | 5250-Other Controls and instrumentation Problems A | U1-Forced - Immediate | 850-Combined Cycle Block
5250 | Other Controls and instrumentation Problems A | Gas Turbine | Miscellaneous (Gas Turbine) | U1 | Forced - Immediate | 2014 | Gas | GG | 850 | Combined Cycle Block | SERC | Winter | 5566.8663 | 604 | 1 | 1 | 5250-Other Controls and instrumentation Problems A | U1-Forced - Immediate | 850-Combined Cycle Block
5250 | Other Controls and instrumentation Problems A | Gas Turbine | Miscellaneous (Gas Turbine) | D1 | Forced - Immediate | 2014 | Gas | GG | 850 | Combined Cycle Block | RFC | Off-Peak | 35 | 70 | 1 | 1 | 5250-Other Controls and instrumentation Problems A | D1-Forced - Immediate | 850-Combined Cycle Block
5250 | Other Controls and instrumentation Problems A | Gas Turbine | Miscellaneous (Gas Turbine) | D1 | Forced - Immediate | 2014 | Gas | GG | 850 | Combined Cycle Block | NPCC | Summer | 171 | 285 | 1 | 1 | 5250-Other Controls and instrumentation Problems A | D1-Forced - Immediate | 850-Combined Cycle Block
5250 | Other Controls and instrumentation Problems A | Gas Turbine | Miscellaneous (Gas Turbine) | D1 | Forced - Immediate | 2014 | Gas | GG | 850 | Combined Cycle Block | NPCC | Summer | 433.69 | 279.8 | 1 | 1 | 5250-Other Controls and instrumentation Problems A | D1-Forced - Immediate | 850-Combined Cycle Block
5250 | Other Controls and instrumentation Problems A | Gas Turbine | Miscellaneous (Gas Turbine) | D1 | Forced - Immediate | 2014 | Gas | GG | 850 | Combined Cycle Block | RFC | Summer | 4544.7499 | 159 | 1 | 1 | 5250-Other Controls and instrumentation Problems A | D1-Forced - Immediate | 850-Combined Cycle Block
5250 | Other Controls and instrumentation Problems A | Gas Turbine | Miscellaneous (Gas Turbine) | SF | Startup Failure | 2014 | Gas | GG | 850 | Combined Cycle Block | RFC | Off-Peak | 10.3329 | 620 | 1 | 2 | 5250-Other Controls and instrumentation Problems A | SF-Startup Failure | 850-Combined Cycle Block
5250 | Other Controls and instrumentation Problems A | Gas Turbine | Miscellaneous (Gas Turbine) | SF | Startup Failure | 2014 | Gas | GG | 850 | Combined Cycle Block | NPCC | Off-Peak | 305.9625 | 286.84 | 1 | 1 | 5250-Other Controls and instrumentation Problems A | SF-Startup Failure | 850-Combined Cycle Block
5250 | Other Controls and instrumentation Problems A | Gas Turbine | Miscellaneous (Gas Turbine) | SF | Startup Failure | 2014 | Gas | GG | 850 | Combined Cycle Block | NPCC | Off-Peak | 2926 | 77 | 1 | 1 | 5250-Other Controls and instrumentation Problems A | SF-Startup Failure | 850-Combined Cycle Block
5250 | Other Controls and instrumentation Problems A | Gas Turbine | Miscellaneous (Gas Turbine) | U1 | Forced - Immediate | 2014 | Gas | GG | 850 | Combined Cycle Block | NPCC | Off-Peak | 1056.3768 | 276.78 | 1 | 1 | 5250-Other Controls and instrumentation Problems A | U1-Forced - Immediate | 850-Combined Cycle Block
5250 | Other Controls and instrumentation Problems A | Gas Turbine | Miscellaneous (Gas Turbine) | U1 | Forced - Immediate | 2014 | Gas | GG | 850 | Combined Cycle Block | RFC | Off-Peak | 14636.2332 | 179 | 1 | 1 | 5250-Other Controls and instrumentation Problems A | U1-Forced - Immediate | 850-Combined Cycle Block
5250 | Other Controls and instrumentation Problems A | Gas Turbine | Miscellaneous (Gas Turbine) | U1 | Forced - Immediate | 2014 | Gas | GG | 850 | Combined Cycle Block | NPCC | Summer | 443.4496 | 543 | 1 | 1 | 5250-Other Controls and instrumentation Problems A | U1-Forced - Immediate | 850-Combined Cycle Block
5250 | Other Controls and instrumentation Problems A | Gas Turbine | Miscellaneous (Gas Turbine) | U1 | Forced - Immediate | 2014 | Gas | GG | 850 | Combined Cycle Block | RFC | Winter | 711.25 | 75 | 1 | 1 | 5250-Other Controls and instrumentation Problems A | U1-Forced - Immediate | 850-Combined Cycle Block
5250 | Other Controls and instrumentation Problems A | Gas Turbine | Miscellaneous (Gas Turbine) | U1 | Forced - Immediate | 2014 | Gas | GG | 850 | Combined Cycle Block | WECC | Winter | 909.4998 | 255 | 1 | 1 | 5250-Other Controls and instrumentation Problems A | U1-Forced - Immediate | 850-Combined Cycle Block
5250 | Other Controls and instrumentation Problems A | Gas Turbine | Miscellaneous (Gas Turbine) | U1 | Forced - Immediate | 2014 | Gas | GG | 850 | Combined Cycle Block | NPCC | Winter | 933.7332 | 149 | 1 | 1 | 5250-Other Controls and instrumentation Problems A | U1-Forced - Immediate | 850-Combined Cycle Block
5250 | Other Controls and instrumentation Problems A | Gas Turbine | Miscellaneous (Gas Turbine) | D1 | Forced - Immediate | 2014 | Coal | LI | 850 | Combined Cycle Block | SERC | Winter | 1691.1666 | 278 | 1 | 1 | 5250-Other Controls and instrumentation Problems A | D1-Forced - Immediate | 850-Combined Cycle Block
5250 | Other Controls and instrumentation Problems A | Gas Turbine | Miscellaneous (Gas Turbine) | D1 | Forced - Immediate | 2014 | Gas | GG | 850 | Combined Cycle Block | RFC | Off-Peak | 10.6 | 12 | 1 | 1 | 5250-Other Controls and instrumentation Problems A | D1-Forced - Immediate | 850-Combined Cycle Block
5250 | Other Controls and instrumentation Problems A | Gas Turbine | Miscellaneous (Gas Turbine) | D1 | Forced - Immediate | 2014 | Gas | GG | 850 | Combined Cycle Block | NPCC | Off-Peak | 46 | 46 | 1 | 1 | 5250-Other Controls and instrumentation Problems A | D1-Forced - Immediate | 850-Combined Cycle Block
5250 | Other Controls and instrumentation Problems A | Gas Turbine | Miscellaneous (Gas Turbine) | D1 | Forced - Immediate | 2014 | Gas | GG | 850 | Combined Cycle Block | RFC | Off-Peak | 128.5666 | 133 | 1 | 1 | 5250-Other Controls and instrumentation Problems A | D1-Forced - Immediate | 850-Combined Cycle Block
5250 | Other Controls and instrumentation Problems A | Gas Turbine | Miscellaneous (Gas Turbine) | D1 | Forced - Immediate | 2014 | Gas | GG | 850 | Combined Cycle Block | RFC | Winter | 1.4667 | 8 | 1 | 1 | 5250-Other Controls and instrumentation Problems A | D1-Forced - Immediate | 850-Combined Cycle Block
5250 | Other Controls and instrumentation Problems A | Gas Turbine | Miscellaneous (Gas Turbine) | D1 | Forced - Immediate | 2014 | Gas | GG | 850 | Combined Cycle Block | RFC | Winter | 4.6 | 12 | 1 | 1 | 5250-Other Controls and instrumentation Problems A | D1-Forced - Immediate | 850-Combined Cycle Block
5250 | Other Controls and instrumentation Problems A | Gas Turbine | Miscellaneous (Gas Turbine) | D1 | Forced - Immediate | 2014 | Gas | GG | 850 | Combined Cycle Block | RFC | Winter | 1514.7 | 459 | 1 | 1 | 5250-Other Controls and instrumentation Problems A | D1-Forced - Immediate | 850-Combined Cycle Block
5250 | Other Controls and instrumentation Problems A | Gas Turbine | Miscellaneous (Gas Turbine) | D1 | Forced - Immediate | 2014 | Gas | GG | 850 | Combined Cycle Block | SERC | Winter | 11719.2 | 304 | 1 | 1 | 5250-Other Controls and instrumentation Problems A | D1-Forced - Immediate | 850-Combined Cycle Block
5250 | Other Controls and instrumentation Problems A | Gas Turbine | Miscellaneous (Gas Turbine) | U1 | Forced - Immediate | 2014 | Gas | GG | 850 | Combined Cycle Block | WECC | Off-Peak | 114 | 38 | 1 | 1 | 5250-Other Controls and instrumentation Problems A | U1-Forced - Immediate | 850-Combined Cycle Block
5250 | Other Controls and instrumentation Problems A | Gas Turbine | Miscellaneous (Gas Turbine) | U1 | Forced - Immediate | 2014 | Gas | GG | 850 | Combined Cycle Block | RFC | Summer | 35.1166 | 49 | 1 | 1 | 5250-Other Controls and instrumentation Problems A | U1-Forced - Immediate | 850-Combined Cycle Block
5250 | Other Controls and instrumentation Problems A | Gas Turbine | Miscellaneous (Gas Turbine) | U1 | Forced - Immediate | 2014 | Gas | GG | 850 | Combined Cycle Block | WECC | Summer | 1504.5 | 255 | 1 | 1 | 5250-Other Controls and instrumentation Problems A | U1-Forced - Immediate | 850-Combined Cycle Block
5250 | Other Controls and instrumentation Problems A | Gas Turbine | Miscellaneous (Gas Turbine) | U1 | Forced - Immediate | 2014 | Gas | GG | 850 | Combined Cycle Block | TRE | Winter | 1254.3666 | 242 | 1 | 1 | 5250-Other Controls and instrumentation Problems A | U1-Forced - Immediate | 850-Combined Cycle Block
5250 | Other Controls and instrumentation Problems A | Gas Turbine | Miscellaneous (Gas Turbine) | U1 | Forced - Immediate | 2014 | Gas | GG | 850 | Combined Cycle Block | SERC | Winter | 68372.8 | 604 | 1 | 1 | 5250-Other Controls and instrumentation Problems A | U1-Forced - Immediate | 850-Combined Cycle Block
5250 | Other Controls and instrumentation Problems A | Gas Turbine | Miscellaneous (Gas Turbine) | D1 | Forced - Immediate | 2014 | Gas | GG | 851 | CC GT units | TRE | Off-Peak | 129.3333 | 40 | 1 | 1 | 5250-Other Controls and instrumentation Problems A | D1-Forced - Immediate | 851-CC GT units
5250 | Other Controls and instrumentation Problems A | Gas Turbine | Miscellaneous (Gas Turbine) | D1 | Forced - Immediate | 2014 | Gas | GG | 851 | CC GT units | WECC | Winter | 27.6 | 138 | 1 | 1 | 5250-Other Controls and instrumentation Problems A | D1-Forced - Immediate | 851-CC GT units
5250 | Other Controls and instrumentation Problems A | Gas Turbine | Miscellaneous (Gas Turbine) | D1 | Forced - Immediate | 2014 | Gas | GG | 851 | CC GT units | MRO | Winter | 66.975 | 70.5 | 1 | 1 | 5250-Other Controls and instrumentation Problems A | D1-Forced - Immediate | 851-CC GT units
5250 | Other Controls and instrumentation Problems A | Gas Turbine | Miscellaneous (Gas Turbine) | SF | Startup Failure | 2014 | Gas | GG | 851 | CC GT units | WECC | Off-Peak | 1478.862 | 40.74 | 1 | 1 | 5250-Other Controls and instrumentation Problems A | SF-Startup Failure | 851-CC GT units
5250 | Other Controls and instrumentation Problems A | Gas Turbine | Miscellaneous (Gas Turbine) | U1 | Forced - Immediate | 2014 | Gas | GG | 851 | CC GT units | RFC | Off-Peak | 36.3501 | 114.79 | 1 | 1 | 5250-Other Controls and instrumentation Problems A | U1-Forced - Immediate | 851-CC GT units
5250 | Other Controls and instrumentation Problems A | Gas Turbine | Miscellaneous (Gas Turbine) | U1 | Forced - Immediate | 2014 | Gas | GG | 851 | CC GT units | TRE | Off-Peak | 162.9833 | 77 | 1 | 1 | 5250-Other Controls and instrumentation Problems A | U1-Forced - Immediate | 851-CC GT units
5250 | Other Controls and instrumentation Problems A | Gas Turbine | Miscellaneous (Gas Turbine) | U1 | Forced - Immediate | 2014 | Gas | GG | 851 | CC GT units | SERC | Off-Peak | 240.3332 | 206 | 1 | 1 | 5250-Other Controls and instrumentation Problems A | U1-Forced - Immediate | 851-CC GT units
5250 | Other Controls and instrumentation Problems A | Gas Turbine | Miscellaneous (Gas Turbine) | U1 | Forced - Immediate | 2014 | Gas | GG | 851 | CC GT units | MRO | Off-Peak | 406.3666 | 167 | 1 | 1 | 5250-Other Controls and instrumentation Problems A | U1-Forced - Immediate | 851-CC GT units
5250 | Other Controls and instrumentation Problems A | Gas Turbine | Miscellaneous (Gas Turbine) | U1 | Forced - Immediate | 2014 | Gas | GG | 851 | CC GT units | SERC | Off-Peak | 515.9166 | 151 | 1 | 1 | 5250-Other Controls and instrumentation Problems A | U1-Forced - Immediate | 851-CC GT units
5250 | Other Controls and instrumentation Problems A | Gas Turbine | Miscellaneous (Gas Turbine) | U1 | Forced - Immediate | 2014 | Gas | GG | 851 | CC GT units | WECC | Off-Peak | 608 | 160 | 1 | 1 | 5250-Other Controls and instrumentation Problems A | U1-Forced - Immediate | 851-CC GT units
5250 | Other Controls and instrumentation Problems A | Gas Turbine | Miscellaneous (Gas Turbine) | U1 | Forced - Immediate | 2014 | Gas | GG | 851 | CC GT units | MRO | Off-Peak | 1745.3332 | 170 | 1 | 1 | 5250-Other Controls and instrumentation Problems A | U1-Forced - Immediate | 851-CC GT units
5250 | Other Controls and instrumentation Problems A | Gas Turbine | Miscellaneous (Gas Turbine) | U1 | Forced - Immediate | 2014 | Gas | GG | 851 | CC GT units | SERC | Off-Peak | 1955 | 170 | 1 | 1 | 5250-Other Controls and instrumentation Problems A | U1-Forced - Immediate | 851-CC GT units
5250 | Other Controls and instrumentation Problems A | Gas Turbine | Miscellaneous (Gas Turbine) | U1 | Forced - Immediate | 2014 | Gas | GG | 851 | CC GT units | WECC | Off-Peak | 3079.1 | 123 | 1 | 1 | 5250-Other Controls and instrumentation Problems A | U1-Forced - Immediate | 851-CC GT units
5250 | Other Controls and instrumentation Problems A | Gas Turbine | Miscellaneous (Gas Turbine) | U1 | Forced - Immediate | 2014 | Gas | GG | 851 | CC GT units | WECC | Off-Peak | 6505.0333 | 157 | 1 | 1 | 5250-Other Controls and instrumentation Problems A | U1-Forced - Immediate | 851-CC GT units
5250 | Other Controls and instrumentation Problems A | Gas Turbine | Miscellaneous (Gas Turbine) | U1 | Forced - Immediate | 2014 | Gas | GG | 851 | CC GT units | TRE | Summer | 2625 | 210 | 1 | 1 | 5250-Other Controls and instrumentation Problems A | U1-Forced - Immediate | 851-CC GT units
5250 | Other Controls and instrumentation Problems A | Gas Turbine | Miscellaneous (Gas Turbine) | U1 | Forced - Immediate | 2014 | Gas | GG | 851 | CC GT units | WECC | Winter | 1029.6166 | 163 | 1 | 1 | 5250-Other Controls and instrumentation Problems A | U1-Forced - Immediate | 851-CC GT units
5250 | Other Controls and instrumentation Problems A | Gas Turbine | Miscellaneous (Gas Turbine) | U2 | Forced - Delayed | 2014 | Gas | GG | 851 | CC GT units | SERC | Summer | 1638.8 | 241 | 1 | 1 | 5250-Other Controls and instrumentation Problems A | U2-Forced - Delayed | 851-CC GT units
5250 | Other Controls and instrumentation Problems A | Gas Turbine | Miscellaneous (Gas Turbine) | SF | Startup Failure | 2014 | Gas | GG | 851 | CC GT units | WECC | Off-Peak | 538.125 | 143.5 | 1 | 1 | 5250-Other Controls and instrumentation Problems A | SF-Startup Failure | 851-CC GT units
5250 | Other Controls and instrumentation Problems A | Gas Turbine | Miscellaneous (Gas Turbine) | U1 | Forced - Immediate | 2014 | Gas | GG | 851 | CC GT units | RFC | Off-Peak | 44.1 | 126 | 1 | 1 | 5250-Other Controls and instrumentation Problems A | U1-Forced - Immediate | 851-CC GT units
5250 | Other Controls and instrumentation Problems A | Gas Turbine | Miscellaneous (Gas Turbine) | U1 | Forced - Immediate | 2014 | Gas | GG | 851 | CC GT units | TRE | Off-Peak | 45 | 180 | 1 | 1 | 5250-Other Controls and instrumentation Problems A | U1-Forced - Immediate | 851-CC GT units
5250 | Other Controls and instrumentation Problems A | Gas Turbine | Miscellaneous (Gas Turbine) | U1 | Forced - Immediate | 2014 | Gas | GG | 851 | CC GT units | WECC | Off-Peak | 83.3 | 59.5 | 1 | 1 | 5250-Other Controls and instrumentation Problems A | U1-Forced - Immediate | 851-CC GT units
5250 | Other Controls and instrumentation Problems A | Gas Turbine | Miscellaneous (Gas Turbine) | U1 | Forced - Immediate | 2014 | Gas | GG | 851 | CC GT units | SERC | Off-Peak | 112.9333 | 154 | 1 | 1 | 5250-Other Controls and instrumentation Problems A | U1-Forced - Immediate | 851-CC GT units
5250 | Other Controls and instrumentation Problems A | Gas Turbine | Miscellaneous (Gas Turbine) | U1 | Forced - Immediate | 2014 | Gas | GG | 851 | CC GT units | WECC | Off-Peak | 413.5833 | 35 | 1 | 1 | 5250-Other Controls and instrumentation Problems A | U1-Forced - Immediate | 851-CC GT units
5250 | Other Controls and instrumentation Problems A | Gas Turbine | Miscellaneous (Gas Turbine) | U1 | Forced - Immediate | 2014 | Gas | GG | 851 | CC GT units | WECC | Off-Peak | 841 | 145 | 1 | 1 | 5250-Other Controls and instrumentation Problems A | U1-Forced - Immediate | 851-CC GT units
5250 | Other Controls and instrumentation Problems A | Gas Turbine | Miscellaneous (Gas Turbine) | U1 | Forced - Immediate | 2014 | Gas | GG | 851 | CC GT units | RFC | Off-Peak | 962.0499 | 162.6 | 1 | 1 | 5250-Other Controls and instrumentation Problems A | U1-Forced - Immediate | 851-CC GT units
5250 | Other Controls and instrumentation Problems A | Gas Turbine | Miscellaneous (Gas Turbine) | U1 | Forced - Immediate | 2014 | Gas | GG | 851 | CC GT units | WECC | Off-Peak | 1150.05 | 123 | 1 | 1 | 5250-Other Controls and instrumentation Problems A | U1-Forced - Immediate | 851-CC GT units
5250 | Other Controls and instrumentation Problems A | Gas Turbine | Miscellaneous (Gas Turbine) | U1 | Forced - Immediate | 2014 | Gas | GG | 851 | CC GT units | TRE | Off-Peak | 6208.95 | 159 | 1 | 1 | 5250-Other Controls and instrumentation Problems A | U1-Forced - Immediate | 851-CC GT units
5250 | Other Controls and instrumentation Problems A | Gas Turbine | Miscellaneous (Gas Turbine) | U1 | Forced - Immediate | 2014 | Gas | GG | 851 | CC GT units | TRE | Summer | 167 | 167 | 1 | 1 | 5250-Other Controls and instrumentation Problems A | U1-Forced - Immediate | 851-CC GT units
5250 | Other Controls and instrumentation Problems A | Gas Turbine | Miscellaneous (Gas Turbine) | U1 | Forced - Immediate | 2014 | Gas | GG | 851 | CC GT units | WECC | Summer | 1215.1999 | 148.8 | 1 | 1 | 5250-Other Controls and instrumentation Problems A | U1-Forced - Immediate | 851-CC GT units
5250 | Other Controls and instrumentation Problems A | Gas Turbine | Miscellaneous (Gas Turbine) | U1 | Forced - Immediate | 2014 | Gas | GG | 851 | CC GT units | TRE | Winter | 288.75 | 55 | 1 | 1 | 5250-Other Controls and instrumentation Problems A | U1-Forced - Immediate | 851-CC GT units
5250 | Other Controls and instrumentation Problems A | Gas Turbine | Miscellaneous (Gas Turbine) | U2 | Forced - Delayed | 2014 | Gas | GG | 851 | CC GT units | SERC | Off-Peak | 609.45 | 239 | 1 | 1 | 5250-Other Controls and instrumentation Problems A | U2-Forced - Delayed | 851-CC GT units
5250 | Other Controls and instrumentation Problems A | Gas Turbine | Miscellaneous (Gas Turbine) | D1 | Forced - Immediate | 2014 | Gas | GG | 851 | CC GT units | MRO | Off-Peak | 7.1933 | 43.16 | 1 | 1 | 5250-Other Controls and instrumentation Problems A | D1-Forced - Immediate | 851-CC GT units
5250 | Other Controls and instrumentation Problems A | Gas Turbine | Miscellaneous (Gas Turbine) | D1 | Forced - Immediate | 2014 | Gas | GG | 851 | CC GT units | WECC | Summer | 8.03 | 43.8 | 1 | 1 | 5250-Other Controls and instrumentation Problems A | D1-Forced - Immediate | 851-CC GT units
5250 | Other Controls and instrumentation Problems A | Gas Turbine | Miscellaneous (Gas Turbine) | SF | Startup Failure | 2014 | Gas | GG | 851 | CC GT units | TRE | Off-Peak | 159 | 159 | 1 | 1 | 5250-Other Controls and instrumentation Problems A | SF-Startup Failure | 851-CC GT units
5250 | Other Controls and instrumentation Problems A | Gas Turbine | Miscellaneous (Gas Turbine) | SF | Startup Failure | 2014 | Gas | GG | 851 | CC GT units | SERC | Off-Peak | 171.2631 | 153.37 | 1 | 1 | 5250-Other Controls and instrumentation Problems A | SF-Startup Failure | 851-CC GT units
5250 | Other Controls and instrumentation Problems A | Gas Turbine | Miscellaneous (Gas Turbine) | SF | Startup Failure | 2014 | Gas | GG | 851 | CC GT units | WECC | Winter | 489.2666 | 179 | 1 | 1 | 5250-Other Controls and instrumentation Problems A | SF-Startup Failure | 851-CC GT units
5250 | Other Controls and instrumentation Problems A | Gas Turbine | Miscellaneous (Gas Turbine) | SF | Startup Failure | 2014 | Gas | GG | 851 | CC GT units | WECC | Winter | 834.6666 | 160 | 1 | 1 | 5250-Other Controls and instrumentation Problems A | SF-Startup Failure | 851-CC GT units
5250 | Other Controls and instrumentation Problems A | Gas Turbine | Miscellaneous (Gas Turbine) | U1 | Forced - Immediate | 2014 | Gas | GG | 851 | CC GT units | TRE | Off-Peak | 42.3999 | 159 | 1 | 1 | 5250-Other Controls and instrumentation Problems A | U1-Forced - Immediate | 851-CC GT units
5250 | Other Controls and instrumentation Problems A | Gas Turbine | Miscellaneous (Gas Turbine) | U1 | Forced - Immediate | 2014 | Gas | GG | 851 | CC GT units | TRE | Off-Peak | 135 | 180 | 1 | 1 | 5250-Other Controls and instrumentation Problems A | U1-Forced - Immediate | 851-CC GT units
5250 | Other Controls and instrumentation Problems A | Gas Turbine | Miscellaneous (Gas Turbine) | U1 | Forced - Immediate | 2014 | Gas | GG | 851 | CC GT units | TRE | Off-Peak | 244.4 | 188 | 1 | 1 | 5250-Other Controls and instrumentation Problems A | U1-Forced - Immediate | 851-CC GT units
5250 | Other Controls and instrumentation Problems A | Gas Turbine | Miscellaneous (Gas Turbine) | U1 | Forced - Immediate | 2014 | Gas | GG | 851 | CC GT units | SERC | Off-Peak | 1044.9999 | 150 | 1 | 1 | 5250-Other Controls and instrumentation Problems A | U1-Forced - Immediate | 851-CC GT units
5250 | Other Controls and instrumentation Problems A | Gas Turbine | Miscellaneous (Gas Turbine) | U1 | Forced - Immediate | 2014 | Gas | GG | 851 | CC GT units | TRE | Summer | 52.15 | 149 | 1 | 1 | 5250-Other Controls and instrumentation Problems A | U1-Forced - Immediate | 851-CC GT units
5250 | Other Controls and instrumentation Problems A | Gas Turbine | Miscellaneous (Gas Turbine) | U1 | Forced - Immediate | 2014 | Gas | GG | 851 | CC GT units | TRE | Summer | 233.6999 | 171 | 1 | 1 | 5250-Other Controls and instrumentation Problems A | U1-Forced - Immediate | 851-CC GT units
5250 | Other Controls and instrumentation Problems A | Gas Turbine | Miscellaneous (Gas Turbine) | U1 | Forced - Immediate | 2014 | Gas | GG | 851 | CC GT units | MRO | Summer | 246.7364 | 143.73 | 1 | 1 | 5250-Other Controls and instrumentation Problems A | U1-Forced - Immediate | 851-CC GT units
5250 | Other Controls and instrumentation Problems A | Gas Turbine | Miscellaneous (Gas Turbine) | U1 | Forced - Immediate | 2014 | Gas | GG | 851 | CC GT units | SERC | Summer | 1437.7999 | 156 | 1 | 1 | 5250-Other Controls and instrumentation Problems A | U1-Forced - Immediate | 851-CC GT units
5250 | Other Controls and instrumentation Problems A | Gas Turbine | Miscellaneous (Gas Turbine) | U1 | Forced - Immediate | 2014 | Gas | GG | 851 | CC GT units | SERC | Winter | 277.6666 | 170 | 1 | 1 | 5250-Other Controls and instrumentation Problems A | U1-Forced - Immediate | 851-CC GT units
5250 | Other Controls and instrumentation Problems A | Gas Turbine | Miscellaneous (Gas Turbine) | U1 | Forced - Immediate | 2014 | Gas | GG | 851 | CC GT units | SERC | Winter | 699.8332 | 170 | 1 | 1 | 5250-Other Controls and instrumentation Problems A | U1-Forced - Immediate | 851-CC GT units
5250 | Other Controls and instrumentation Problems A | Gas Turbine | Miscellaneous (Gas Turbine) | U1 | Forced - Immediate | 2014 | Gas | GG | 851 | CC GT units | RFC | Winter | 2367.9116 | 160.9 | 1 | 1 | 5250-Other Controls and instrumentation Problems A | U1-Forced - Immediate | 851-CC GT units
5250 | Other Controls and instrumentation Problems A | Gas Turbine | Miscellaneous (Gas Turbine) | U1 | Forced - Immediate | 2014 | Gas | GG | 851 | CC GT units | RFC | Winter | 2531.1399 | 162.6 | 1 | 1 | 5250-Other Controls and instrumentation Problems A | U1-Forced - Immediate | 851-CC GT units
5250 | Other Controls and instrumentation Problems A | Gas Turbine | Miscellaneous (Gas Turbine) | U1 | Forced - Immediate | 2014 | Gas | GG | 851 | CC GT units | SERC | Winter | 2606.6666 | 170 | 1 | 1 | 5250-Other Controls and instrumentation Problems A | U1-Forced - Immediate | 851-CC GT units
5250 | Other Controls and instrumentation Problems A | Gas Turbine | Miscellaneous (Gas Turbine) | D1 | Forced - Immediate | 2014 | Gas | GG | 851 | CC GT units | MRO | Winter | 56.4 | 70.5 | 1 | 1 | 5250-Other Controls and instrumentation Problems A | D1-Forced - Immediate | 851-CC GT units
5250 | Other Controls and instrumentation Problems A | Gas Turbine | Miscellaneous (Gas Turbine) | D1 | Forced - Immediate | 2014 | Gas | GG | 851 | CC GT units | MRO | Winter | 763.75 | 70.5 | 1 | 1 | 5250-Other Controls and instrumentation Problems A | D1-Forced - Immediate | 851-CC GT units
5250 | Other Controls and instrumentation Problems A | Gas Turbine | Miscellaneous (Gas Turbine) | SF | Startup Failure | 2014 | Gas | GG | 851 | CC GT units | WECC | Off-Peak | 63.18 | 145.8 | 1 | 1 | 5250-Other Controls and instrumentation Problems A | SF-Startup Failure | 851-CC GT units
5250 | Other Controls and instrumentation Problems A | Gas Turbine | Miscellaneous (Gas Turbine) | SF | Startup Failure | 2014 | Gas | GG | 851 | CC GT units | SERC | Off-Peak | 342.5263 | 153.37 | 1 | 1 | 5250-Other Controls and instrumentation Problems A | SF-Startup Failure | 851-CC GT units
5250 | Other Controls and instrumentation Problems A | Gas Turbine | Miscellaneous (Gas Turbine) | SF | Startup Failure | 2014 | Gas | GG | 851 | CC GT units | SERC | Summer | 1111.35 | 239 | 1 | 1 | 5250-Other Controls and instrumentation Problems A | SF-Startup Failure | 851-CC GT units
5250 | Other Controls and instrumentation Problems A | Gas Turbine | Miscellaneous (Gas Turbine) | SF | Startup Failure | 2014 | Gas | GG | 851 | CC GT units | WECC | Winter | 129 | 60 | 1 | 1 | 5250-Other Controls and instrumentation Problems A | SF-Startup Failure | 851-CC GT units
5250 | Other Controls and instrumentation Problems A | Gas Turbine | Miscellaneous (Gas Turbine) | U1 | Forced - Immediate | 2014 | Gas | GG | 851 | CC GT units | RFC | Off-Peak | 28.05 | 49.5 | 1 | 1 | 5250-Other Controls and instrumentation Problems A | U1-Forced - Immediate | 851-CC GT units
5250 | Other Controls and instrumentation Problems A | Gas Turbine | Miscellaneous (Gas Turbine) | U1 | Forced - Immediate | 2014 | Gas | GG | 851 | CC GT units | RFC | Off-Peak | 46.1999 | 126 | 1 | 1 | 5250-Other Controls and instrumentation Problems A | U1-Forced - Immediate | 851-CC GT units
5250 | Other Controls and instrumentation Problems A | Gas Turbine | Miscellaneous (Gas Turbine) | U1 | Forced - Immediate | 2014 | Gas | GG | 851 | CC GT units | NPCC | Off-Peak | 48.0916 | 99.5 | 1 | 1 | 5250-Other Controls and instrumentation Problems A | U1-Forced - Immediate | 851-CC GT units
5250 | Other Controls and instrumentation Problems A | Gas Turbine | Miscellaneous (Gas Turbine) | U1 | Forced - Immediate | 2014 | Gas | GG | 851 | CC GT units | RFC | Off-Peak | 50.4 | 126 | 1 | 1 | 5250-Other Controls and instrumentation Problems A | U1-Forced - Immediate | 851-CC GT units
5250 | Other Controls and instrumentation Problems A | Gas Turbine | Miscellaneous (Gas Turbine) | U1 | Forced - Immediate | 2014 | Gas | GG | 851 | CC GT units | SERC | Off-Peak | 683.3332 | 164 | 1 | 1 | 5250-Other Controls and instrumentation Problems A | U1-Forced - Immediate | 851-CC GT units
5250 | Other Controls and instrumentation Problems A | Gas Turbine | Miscellaneous (Gas Turbine) | U1 | Forced - Immediate | 2014 | Gas | GG | 851 | CC GT units | WECC | Off-Peak | 752.1 | 41.4 | 1 | 1 | 5250-Other Controls and instrumentation Problems A | U1-Forced - Immediate | 851-CC GT units
5250 | Other Controls and instrumentation Problems A | Gas Turbine | Miscellaneous (Gas Turbine) | U1 | Forced - Immediate | 2014 | Gas | GG | 851 | CC GT units | SERC | Off-Peak | 1391.5999 | 147 | 1 | 1 | 5250-Other Controls and instrumentation Problems A | U1-Forced - Immediate | 851-CC GT units
5250 | Other Controls and instrumentation Problems A | Gas Turbine | Miscellaneous (Gas Turbine) | U1 | Forced - Immediate | 2014 | Gas | GG | 851 | CC GT units | SERC | Off-Peak | 1890 | 150 | 1 | 1 | 5250-Other Controls and instrumentation Problems A | U1-Forced - Immediate | 851-CC GT units
5250 | Other Controls and instrumentation Problems A | Gas Turbine | Miscellaneous (Gas Turbine) | U1 | Forced - Immediate | 2014 | Gas | GG | 851 | CC GT units | WECC | Off-Peak | 5099.1666 | 145 | 1 | 1 | 5250-Other Controls and instrumentation Problems A | U1-Forced - Immediate | 851-CC GT units
5250 | Other Controls and instrumentation Problems A | Gas Turbine | Miscellaneous (Gas Turbine) | U1 | Forced - Immediate | 2014 | Gas | GG | 851 | CC GT units | TRE | Summer | 219.8832 | 167 | 1 | 1 | 5250-Other Controls and instrumentation Problems A | U1-Forced - Immediate | 851-CC GT units
5250 | Other Controls and instrumentation Problems A | Gas Turbine | Miscellaneous (Gas Turbine) | U1 | Forced - Immediate | 2014 | Gas | GG | 851 | CC GT units | WECC | Summer | 408.2833 | 187 | 1 | 1 | 5250-Other Controls and instrumentation Problems A | U1-Forced - Immediate | 851-CC GT units
5250 | Other Controls and instrumentation Problems A | Gas Turbine | Miscellaneous (Gas Turbine) | U1 | Forced - Immediate | 2014 | Gas | GG | 851 | CC GT units | SERC | Winter | 93.5 | 170 | 1 | 1 | 5250-Other Controls and instrumentation Problems A | U1-Forced - Immediate | 851-CC GT units
5250 | Other Controls and instrumentation Problems A | Gas Turbine | Miscellaneous (Gas Turbine) | U1 | Forced - Immediate | 2014 | Gas | GG | 851 | CC GT units | SERC | Winter | 10871.5 | 170 | 1 | 1 | 5250-Other Controls and instrumentation Problems A | U1-Forced - Immediate | 851-CC GT units
5250 | Other Controls and instrumentation Problems A | Gas Turbine | Miscellaneous (Gas Turbine) | U3 | Forced - Postponed | 2014 | Gas | GG | 851 | CC GT units | WECC | Summer | 770.1332 | 128 | 1 | 1 | 5250-Other Controls and instrumentation Problems A | U3-Forced - Postponed | 851-CC GT units
5250 | Other Controls and instrumentation Problems A | Gas Turbine | Miscellaneous (Gas Turbine) | SF | Startup Failure | 2014 | Gas | GG | 851 | CC GT units | SERC | Off-Peak | 1629.8333 | 154 | 1 | 1 | 5250-Other Controls and instrumentation Problems A | SF-Startup Failure | 851-CC GT units
5250 | Other Controls and instrumentation Problems A | Gas Turbine | Miscellaneous (Gas Turbine) | U1 | Forced - Immediate | 2014 | Gas | GG | 851 | CC GT units | RFC | Off-Peak | 27.225 | 49.5 | 1 | 1 | 5250-Other Controls and instrumentation Problems A | U1-Forced - Immediate | 851-CC GT units
5250 | Other Controls and instrumentation Problems A | Gas Turbine | Miscellaneous (Gas Turbine) | U1 | Forced - Immediate | 2014 | Gas | GG | 851 | CC GT units | SERC | Off-Peak | 115.5 | 154 | 1 | 1 | 5250-Other Controls and instrumentation Problems A | U1-Forced - Immediate | 851-CC GT units
5250 | Other Controls and instrumentation Problems A | Gas Turbine | Miscellaneous (Gas Turbine) | U1 | Forced - Immediate | 2014 | Gas | GG | 851 | CC GT units | TRE | Off-Peak | 447.6666 | 85 | 1 | 1 | 5250-Other Controls and instrumentation Problems A | U1-Forced - Immediate | 851-CC GT units
5250 | Other Controls and instrumentation Problems A | Gas Turbine | Miscellaneous (Gas Turbine) | U1 | Forced - Immediate | 2014 | Gas | GG | 851 | CC GT units | MRO | Off-Peak | 1759.0666 | 167 | 1 | 1 | 5250-Other Controls and instrumentation Problems A | U1-Forced - Immediate | 851-CC GT units
5250 | Other Controls and instrumentation Problems A | Gas Turbine | Miscellaneous (Gas Turbine) | U1 | Forced - Immediate | 2014 | Gas | GG | 851 | CC GT units | RFC | Summer | 35.9833 | 127 | 1 | 1 | 5250-Other Controls and instrumentation Problems A | U1-Forced - Immediate | 851-CC GT units
5250 | Other Controls and instrumentation Problems A | Gas Turbine | Miscellaneous (Gas Turbine) | U1 | Forced - Immediate | 2014 | Gas | GG | 851 | CC GT units | WECC | Summer | 54.75 | 73 | 1 | 1 | 5250-Other Controls and instrumentation Problems A | U1-Forced - Immediate | 851-CC GT units
5250 | Other Controls and instrumentation Problems A | Gas Turbine | Miscellaneous (Gas Turbine) | U1 | Forced - Immediate | 2014 | Gas | GG | 851 | CC GT units | RFC | Summer | 162.9833 | 127 | 1 | 1 | 5250-Other Controls and instrumentation Problems A | U1-Forced - Immediate | 851-CC GT units
5250 | Other Controls and instrumentation Problems A | Gas Turbine | Miscellaneous (Gas Turbine) | U1 | Forced - Immediate | 2014 | Gas | GG | 851 | CC GT units | SERC | Summer | 185.7833 | 157 | 1 | 1 | 5250-Other Controls and instrumentation Problems A | U1-Forced - Immediate | 851-CC GT units
5250 | Other Controls and instrumentation Problems A | Gas Turbine | Miscellaneous (Gas Turbine) | U1 | Forced - Immediate | 2014 | Gas | GG | 851 | CC GT units | SERC | Summer | 1027.7 | 239 | 1 | 1 | 5250-Other Controls and instrumentation Problems A | U1-Forced - Immediate | 851-CC GT units
5250 | Other Controls and instrumentation Problems A | Gas Turbine | Miscellaneous (Gas Turbine) | U1 | Forced - Immediate | 2014 | Gas | GG | 851 | CC GT units | WECC | Winter | 114.1 | 163 | 1 | 1 | 5250-Other Controls and instrumentation Problems A | U1-Forced - Immediate | 851-CC GT units
5250 | Other Controls and instrumentation Problems A | Gas Turbine | Miscellaneous (Gas Turbine) | U1 | Forced - Immediate | 2014 | Gas | GG | 851 | CC GT units | NPCC | Winter | 185.3666 | 166 | 1 | 1 | 5250-Other Controls and instrumentation Problems A | U1-Forced - Immediate | 851-CC GT units
5250 | Other Controls and instrumentation Problems A | Gas Turbine | Miscellaneous (Gas Turbine) | U2 | Forced - Delayed | 2014 | Gas | GG | 851 | CC GT units | SERC | Summer | 276.5 | 158 | 1 | 1 | 5250-Other Controls and instrumentation Problems A | U2-Forced - Delayed | 851-CC GT units
5250 | Other Controls and instrumentation Problems A | Gas Turbine | Miscellaneous (Gas Turbine) | SF | Startup Failure | 2014 | Gas | GG | 851 | CC GT units | WECC | Off-Peak | 532.675 | 163.9 | 1 | 1 | 5250-Other Controls and instrumentation Problems A | SF-Startup Failure | 851-CC GT units
5250 | Other Controls and instrumentation Problems A | Gas Turbine | Miscellaneous (Gas Turbine) | U1 | Forced - Immediate | 2014 | Gas | GG | 851 | CC GT units | RFC | Off-Peak | 130.2 | 126 | 1 | 1 | 5250-Other Controls and instrumentation Problems A | U1-Forced - Immediate | 851-CC GT units
5250 | Other Controls and instrumentation Problems A | Gas Turbine | Miscellaneous (Gas Turbine) | U1 | Forced - Immediate | 2014 | Gas | GG | 851 | CC GT units | NPCC | Off-Peak | 178.5 | 42.5 | 1 | 1 | 5250-Other Controls and instrumentation Problems A | U1-Forced - Immediate | 851-CC GT units
5250 | Other Controls and instrumentation Problems A | Gas Turbine | Miscellaneous (Gas Turbine) | U1 | Forced - Immediate | 2014 | Gas | GG | 851 | CC GT units | WECC | Off-Peak | 1964.7392 | 181.64 | 1 | 1 | 5250-Other Controls and instrumentation Problems A | U1-Forced - Immediate | 851-CC GT units
5250 | Other Controls and instrumentation Problems A | Gas Turbine | Miscellaneous (Gas Turbine) | U1 | Forced - Immediate | 2014 | Gas | GG | 851 | CC GT units | RFC | Summer | 51.2026 | 109.72 | 1 | 1 | 5250-Other Controls and instrumentation Problems A | U1-Forced - Immediate | 851-CC GT units
5250 | Other Controls and instrumentation Problems A | Gas Turbine | Miscellaneous (Gas Turbine) | U1 | Forced - Immediate | 2014 | Gas | GG | 851 | CC GT units | SERC | Summer | 401.6665 | 241 | 1 | 1 | 5250-Other Controls and instrumentation Problems A | U1-Forced - Immediate | 851-CC GT units
5250 | Other Controls and instrumentation Problems A | Gas Turbine | Miscellaneous (Gas Turbine) | U1 | Forced - Immediate | 2014 | Gas | GG | 851 | CC GT units | RFC | Winter | 20.625 | 49.5 | 1 | 1 | 5250-Other Controls and instrumentation Problems A | U1-Forced - Immediate | 851-CC GT units
5250 | Other Controls and instrumentation Problems A | Gas Turbine | Miscellaneous (Gas Turbine) | U1 | Forced - Immediate | 2014 | Gas | GG | 851 | CC GT units | RFC | Winter | 31.35 | 49.5 | 1 | 1 | 5250-Other Controls and instrumentation Problems A | U1-Forced - Immediate | 851-CC GT units
5250 | Other Controls and instrumentation Problems A | Gas Turbine | Miscellaneous (Gas Turbine) | U1 | Forced - Immediate | 2014 | Gas | GG | 851 | CC GT units | RFC | Winter | 630.6666 | 215 | 1 | 1 | 5250-Other Controls and instrumentation Problems A | U1-Forced - Immediate | 851-CC GT units
5250 | Other Controls and instrumentation Problems A | Gas Turbine | Miscellaneous (Gas Turbine) | U2 | Forced - Delayed | 2014 | Gas | GG | 851 | CC GT units | SERC | Off-Peak | 564.6666 | 154 | 1 | 1 | 5250-Other Controls and instrumentation Problems A | U2-Forced - Delayed | 851-CC GT units
5250 | Other Controls and instrumentation Problems A | Gas Turbine | Miscellaneous (Gas Turbine) | SF | Startup Failure | 2014 | Gas | GG | 851 | CC GT units | SERC | Summer | 410.2832 | 239 | 1 | 1 | 5250-Other Controls and instrumentation Problems A | SF-Startup Failure | 851-CC GT units
5250 | Other Controls and instrumentation Problems A | Gas Turbine | Miscellaneous (Gas Turbine) | SF | Startup Failure | 2014 | Gas | GG | 851 | CC GT units | WECC | Winter | 131.2666 | 179 | 1 | 1 | 5250-Other Controls and instrumentation Problems A | SF-Startup Failure | 851-CC GT units
5250 | Other Controls and instrumentation Problems A | Gas Turbine | Miscellaneous (Gas Turbine) | U1 | Forced - Immediate | 2014 | Gas | GG | 851 | CC GT units | SERC | Off-Peak | 276.0332 | 182 | 1 | 1 | 5250-Other Controls and instrumentation Problems A | U1-Forced - Immediate | 851-CC GT units
5250 | Other Controls and instrumentation Problems A | Gas Turbine | Miscellaneous (Gas Turbine) | U1 | Forced - Immediate | 2014 | Gas | GG | 851 | CC GT units | MRO | Off-Peak | 674.4108 | 157.45 | 1 | 1 | 5250-Other Controls and instrumentation Problems A | U1-Forced - Immediate | 851-CC GT units
5250 | Other Controls and instrumentation Problems A | Gas Turbine | Miscellaneous (Gas Turbine) | U1 | Forced - Immediate | 2014 | Gas | GG | 851 | CC GT units | SERC | Summer | 19.5 | 65 | 1 | 1 | 5250-Other Controls and instrumentation Problems A | U1-Forced - Immediate | 851-CC GT units
5250 | Other Controls and instrumentation Problems A | Gas Turbine | Miscellaneous (Gas Turbine) | U1 | Forced - Immediate | 2014 | Gas | GG | 851 | CC GT units | WECC | Summer | 441.4666 | 154 | 1 | 1 | 5250-Other Controls and instrumentation Problems A | U1-Forced - Immediate | 851-CC GT units
5250 | Other Controls and instrumentation Problems A | Gas Turbine | Miscellaneous (Gas Turbine) | U1 | Forced - Immediate | 2014 | Gas | GG | 851 | CC GT units | TRE | Summer | 488.25 | 155 | 1 | 1 | 5250-Other Controls and instrumentation Problems A | U1-Forced - Immediate | 851-CC GT units
5250 | Other Controls and instrumentation Problems A | Gas Turbine | Miscellaneous (Gas Turbine) | U1 | Forced - Immediate | 2014 | Gas | GG | 851 | CC GT units | WECC | Summer | 546.1666 | 145 | 1 | 1 | 5250-Other Controls and instrumentation Problems A | U1-Forced - Immediate | 851-CC GT units
5250 | Other Controls and instrumentation Problems A | Gas Turbine | Miscellaneous (Gas Turbine) | U1 | Forced - Immediate | 2014 | Gas | GG | 851 | CC GT units | SERC | Summer | 548.6 | 211 | 1 | 1 | 5250-Other Controls and instrumentation Problems A | U1-Forced - Immediate | 851-CC GT units
5250 | Other Controls and instrumentation Problems A | Gas Turbine | Miscellaneous (Gas Turbine) | U1 | Forced - Immediate | 2014 | Gas | GG | 851 | CC GT units | SERC | Summer | 616.5833 | 151 | 1 | 1 | 5250-Other Controls and instrumentation Problems A | U1-Forced - Immediate | 851-CC GT units
5250 | Other Controls and instrumentation Problems A | Gas Turbine | Miscellaneous (Gas Turbine) | U1 | Forced - Immediate | 2014 | Gas | GG | 851 | CC GT units | RFC | Summer | 2001.1433 | 166.3 | 1 | 1 | 5250-Other Controls and instrumentation Problems A | U1-Forced - Immediate | 851-CC GT units
5250 | Other Controls and instrumentation Problems A | Gas Turbine | Miscellaneous (Gas Turbine) | U1 | Forced - Immediate | 2014 | Gas | GG | 851 | CC GT units | RFC | Winter | 48.8 | 122 | 1 | 1 | 5250-Other Controls and instrumentation Problems A | U1-Forced - Immediate | 851-CC GT units
5250 | Other Controls and instrumentation Problems A | Gas Turbine | Miscellaneous (Gas Turbine) | U1 | Forced - Immediate | 2014 | Gas | GG | 851 | CC GT units | RFC | Winter | 50.8333 | 122 | 1 | 1 | 5250-Other Controls and instrumentation Problems A | U1-Forced - Immediate | 851-CC GT units
5250 | Other Controls and instrumentation Problems A | Gas Turbine | Miscellaneous (Gas Turbine) | U1 | Forced - Immediate | 2014 | Gas | GG | 851 | CC GT units | WECC | Winter | 131.8333 | 35 | 1 | 1 | 5250-Other Controls and instrumentation Problems A | U1-Forced - Immediate | 851-CC GT units
5250 | Other Controls and instrumentation Problems A | Gas Turbine | Miscellaneous (Gas Turbine) | U1 | Forced - Immediate | 2014 | Gas | GG | 851 | CC GT units | SERC | Winter | 4777 | 170 | 1 | 1 | 5250-Other Controls and instrumentation Problems A | U1-Forced - Immediate | 851-CC GT units
5250 | Other Controls and instrumentation Problems A | Gas Turbine | Miscellaneous (Gas Turbine) | SF | Startup Failure | 2014 | Gas | GG | 851 | CC GT units | WECC | Off-Peak | 54.1755 | 40.13 | 1 | 1 | 5250-Other Controls and instrumentation Problems A | SF-Startup Failure | 851-CC GT units
5250 | Other Controls and instrumentation Problems A | Gas Turbine | Miscellaneous (Gas Turbine) | SF | Startup Failure | 2014 | Gas | GG | 851 | CC GT units | TRE | Off-Peak | 58.2999 | 159 | 1 | 1 | 5250-Other Controls and instrumentation Problems A | SF-Startup Failure | 851-CC GT units
5250 | Other Controls and instrumentation Problems A | Gas Turbine | Miscellaneous (Gas Turbine) | SF | Startup Failure | 2014 | Gas | GG | 851 | CC GT units | WECC | Summer | 30.6665 | 184 | 1 | 1 | 5250-Other Controls and instrumentation Problems A | SF-Startup Failure | 851-CC GT units
5250 | Other Controls and instrumentation Problems A | Gas Turbine | Miscellaneous (Gas Turbine) | SF | Startup Failure | 2014 | Gas | GG | 851 | CC GT units | WECC | Summer | 123.9832 | 173 | 1 | 1 | 5250-Other Controls and instrumentation Problems A | SF-Startup Failure | 851-CC GT units
5250 | Other Controls and instrumentation Problems A | Gas Turbine | Miscellaneous (Gas Turbine) | U1 | Forced - Immediate | 2014 | Gas | GG | 851 | CC GT units | RFC | Off-Peak | 29.4 | 126 | 1 | 1 | 5250-Other Controls and instrumentation Problems A | U1-Forced - Immediate | 851-CC GT units
5250 | Other Controls and instrumentation Problems A | Gas Turbine | Miscellaneous (Gas Turbine) | U1 | Forced - Immediate | 2014 | Gas | GG | 851 | CC GT units | WECC | Off-Peak | 1269.6 | 72 | 1 | 1 | 5250-Other Controls and instrumentation Problems A | U1-Forced - Immediate | 851-CC GT units
5250 | Other Controls and instrumentation Problems A | Gas Turbine | Miscellaneous (Gas Turbine) | U1 | Forced - Immediate | 2014 | Gas | GG | 851 | CC GT units | WECC | Off-Peak | 3406.7999 | 153 | 1 | 1 | 5250-Other Controls and instrumentation Problems A | U1-Forced - Immediate | 851-CC GT units
5250 | Other Controls and instrumentation Problems A | Gas Turbine | Miscellaneous (Gas Turbine) | U1 | Forced - Immediate | 2014 | Gas | GG | 851 | CC GT units | SERC | Off-Peak | 9384 | 170 | 1 | 1 | 5250-Other Controls and instrumentation Problems A | U1-Forced - Immediate | 851-CC GT units
5250 | Other Controls and instrumentation Problems A | Gas Turbine | Miscellaneous (Gas Turbine) | U1 | Forced - Immediate | 2014 | Gas | GG | 851 | CC GT units | SERC | Off-Peak | 19983.5 | 170 | 1 | 1 | 5250-Other Controls and instrumentation Problems A | U1-Forced - Immediate | 851-CC GT units
5250 | Other Controls and instrumentation Problems A | Gas Turbine | Miscellaneous (Gas Turbine) | U1 | Forced - Immediate | 2014 | Gas | GG | 851 | CC GT units | WECC | Summer | 62.05 | 73 | 1 | 1 | 5250-Other Controls and instrumentation Problems A | U1-Forced - Immediate | 851-CC GT units
5250 | Other Controls and instrumentation Problems A | Gas Turbine | Miscellaneous (Gas Turbine) | U1 | Forced - Immediate | 2014 | Gas | GG | 851 | CC GT units | WECC | Summer | 149.4667 | 38 | 1 | 1 | 5250-Other Controls and instrumentation Problems A | U1-Forced - Immediate | 851-CC GT units
5250 | Other Controls and instrumentation Problems A | Gas Turbine | Miscellaneous (Gas Turbine) | U1 | Forced - Immediate | 2014 | Gas | GG | 851 | CC GT units | TRE | Summer | 235.125 | 142.5 | 1 | 1 | 5250-Other Controls and instrumentation Problems A | U1-Forced - Immediate | 851-CC GT units
5250 | Other Controls and instrumentation Problems A | Gas Turbine | Miscellaneous (Gas Turbine) | U1 | Forced - Immediate | 2014 | Gas | GG | 851 | CC GT units | SERC | Summer | 882.75 | 165 | 1 | 1 | 5250-Other Controls and instrumentation Problems A | U1-Forced - Immediate | 851-CC GT units
5250 | Other Controls and instrumentation Problems A | Gas Turbine | Miscellaneous (Gas Turbine) | U1 | Forced - Immediate | 2014 | Gas | GG | 851 | CC GT units | TRE | Summer | 2705.4 | 167 | 1 | 1 | 5250-Other Controls and instrumentation Problems A | U1-Forced - Immediate | 851-CC GT units
5250 | Other Controls and instrumentation Problems A | Gas Turbine | Miscellaneous (Gas Turbine) | U1 | Forced - Immediate | 2014 | Gas | GG | 851 | CC GT units | WECC | Winter | 382.0833 | 35 | 1 | 1 | 5250-Other Controls and instrumentation Problems A | U1-Forced - Immediate | 851-CC GT units
5250 | Other Controls and instrumentation Problems A | Gas Turbine | Miscellaneous (Gas Turbine) | U1 | Forced - Immediate | 2014 | Gas | GG | 851 | CC GT units | SERC | Winter | 408.2833 | 187 | 1 | 1 | 5250-Other Controls and instrumentation Problems A | U1-Forced - Immediate | 851-CC GT units
5250 | Other Controls and instrumentation Problems A | Gas Turbine | Miscellaneous (Gas Turbine) | U1 | Forced - Immediate | 2014 | Gas | GG | 851 | CC GT units | TRE | Winter | 3564 | 144 | 1 | 1 | 5250-Other Controls and instrumentation Problems A | U1-Forced - Immediate | 851-CC GT units
5250 | Other Controls and instrumentation Problems A | Gas Turbine | Miscellaneous (Gas Turbine) | D1 | Forced - Immediate | 2014 | Gas | GG | 852 | CC steam units | RFC | Off-Peak | 6.8 | 12 | 1 | 1 | 5250-Other Controls and instrumentation Problems A | D1-Forced - Immediate | 852-CC steam units
5250 | Other Controls and instrumentation Problems A | Gas Turbine | Miscellaneous (Gas Turbine) | D1 | Forced - Immediate | 2014 | Waste Heat | WH | 852 | CC steam units | SERC | Off-Peak | 429.1666 | 103 | 1 | 1 | 5250-Other Controls and instrumentation Problems A | D1-Forced - Immediate | 852-CC steam units
5250 | Other Controls and instrumentation Problems A | Gas Turbine | Miscellaneous (Gas Turbine) | D1 | Forced - Immediate | 2014 | Waste Heat | WH | 852 | CC steam units | WECC | Off-Peak | 1877.5 | 75 | 1 | 1 | 5250-Other Controls and instrumentation Problems A | D1-Forced - Immediate | 852-CC steam units
5250 | Other Controls and instrumentation Problems A | Gas Turbine | Miscellaneous (Gas Turbine) | D1 | Forced - Immediate | 2014 | Waste Heat | WH | 852 | CC steam units | WECC | Summer | 39.3333 | 10 | 1 | 1 | 5250-Other Controls and instrumentation Problems A | D1-Forced - Immediate | 852-CC steam units
5250 | Other Controls and instrumentation Problems A | Gas Turbine | Miscellaneous (Gas Turbine) | D1 | Forced - Immediate | 2014 | Waste Heat | WH | 852 | CC steam units | RFC | Summer | 80.85 | 63 | 1 | 1 | 5250-Other Controls and instrumentation Problems A | D1-Forced - Immediate | 852-CC steam units
5250 | Other Controls and instrumentation Problems A | Gas Turbine | Miscellaneous (Gas Turbine) | D1 | Forced - Immediate | 2014 | Waste Heat | WH | 852 | CC steam units | TRE | Summer | 208.0332 | 158 | 1 | 1 | 5250-Other Controls and instrumentation Problems A | D1-Forced - Immediate | 852-CC steam units
5250 | Other Controls and instrumentation Problems A | Gas Turbine | Miscellaneous (Gas Turbine) | D1 | Forced - Immediate | 2014 | Waste Heat | WH | 852 | CC steam units | SERC | Summer | 319.2333 | 122 | 1 | 1 | 5250-Other Controls and instrumentation Problems A | D1-Forced - Immediate | 852-CC steam units
5250 | Other Controls and instrumentation Problems A | Gas Turbine | Miscellaneous (Gas Turbine) | D1 | Forced - Immediate | 2014 | Waste Heat | WH | 852 | CC steam units | TRE | Summer | 2559.6 | 158 | 1 | 1 | 5250-Other Controls and instrumentation Problems A | D1-Forced - Immediate | 852-CC steam units
5250 | Other Controls and instrumentation Problems A | Gas Turbine | Miscellaneous (Gas Turbine) | D1 | Forced - Immediate | 2014 | Waste Heat | WH | 852 | CC steam units | RFC | Off-Peak | 65.5133 | 63.4 | 1 | 1 | 5250-Other Controls and instrumentation Problems A | D1-Forced - Immediate | 852-CC steam units
5250 | Other Controls and instrumentation Problems A | Gas Turbine | Miscellaneous (Gas Turbine) | D1 | Forced - Immediate | 2014 | Waste Heat | WH | 852 | CC steam units | RFC | Off-Peak | 428.2666 | 116.8 | 1 | 1 | 5250-Other Controls and instrumentation Problems A | D1-Forced - Immediate | 852-CC steam units
5250 | Other Controls and instrumentation Problems A | Gas Turbine | Miscellaneous (Gas Turbine) | D1 | Forced - Immediate | 2014 | Waste Heat | WH | 852 | CC steam units | RFC | Off-Peak | 633.0833 | 107 | 1 | 1 | 5250-Other Controls and instrumentation Problems A | D1-Forced - Immediate | 852-CC steam units
5250 | Other Controls and instrumentation Problems A | Gas Turbine | Miscellaneous (Gas Turbine) | D1 | Forced - Immediate | 2014 | Waste Heat | WH | 852 | CC steam units | RFC | Winter | 23.6 | 59 | 1 | 1 | 5250-Other Controls and instrumentation Problems A | D1-Forced - Immediate | 852-CC steam units
5250 | Other Controls and instrumentation Problems A | Gas Turbine | Miscellaneous (Gas Turbine) | D1 | Forced - Immediate | 2014 | Waste Heat | WH | 852 | CC steam units | TRE | Winter | 2648.25 | 107 | 1 | 1 | 5250-Other Controls and instrumentation Problems A | D1-Forced - Immediate | 852-CC steam units
5250 | Other Controls and instrumentation Problems A | Gas Turbine | Miscellaneous (Gas Turbine) | D3 | Forced - Postponed | 2014 | Waste Heat | WH | 852 | CC steam units | WECC | Summer | 451.25 | 75 | 1 | 1 | 5250-Other Controls and instrumentation Problems A | D3-Forced - Postponed | 852-CC steam units
5250 | Other Controls and instrumentation Problems A | Gas Turbine | Miscellaneous (Gas Turbine) | D1 | Forced - Immediate | 2014 | Gas | GG | 852 | CC steam units | RFC | Off-Peak | 6.6 | 12 | 1 | 1 | 5250-Other Controls and instrumentation Problems A | D1-Forced - Immediate | 852-CC steam units
5250 | Other Controls and instrumentation Problems A | Gas Turbine | Miscellaneous (Gas Turbine) | D1 | Forced - Immediate | 2014 | Gas | GG | 852 | CC steam units | SERC | Off-Peak | 90.0591 | 80.65 | 1 | 1 | 5250-Other Controls and instrumentation Problems A | D1-Forced - Immediate | 852-CC steam units
5250 | Other Controls and instrumentation Problems A | Gas Turbine | Miscellaneous (Gas Turbine) | D1 | Forced - Immediate | 2014 | Gas | GG | 852 | CC steam units | WECC | Off-Peak | 2137.5999 | 96 | 1 | 1 | 5250-Other Controls and instrumentation Problems A | D1-Forced - Immediate | 852-CC steam units
5250 | Other Controls and instrumentation Problems A | Gas Turbine | Miscellaneous (Gas Turbine) | D1 | Forced - Immediate | 2014 | Waste Heat | WH | 852 | CC steam units | RFC | Off-Peak | 25.36 | 63.4 | 1 | 1 | 5250-Other Controls and instrumentation Problems A | D1-Forced - Immediate | 852-CC steam units
5250 | Other Controls and instrumentation Problems A | Gas Turbine | Miscellaneous (Gas Turbine) | D1 | Forced - Immediate | 2014 | Waste Heat | WH | 852 | CC steam units | SERC | Off-Peak | 156.2166 | 103 | 1 | 1 | 5250-Other Controls and instrumentation Problems A | D1-Forced - Immediate | 852-CC steam units
5250 | Other Controls and instrumentation Problems A | Gas Turbine | Miscellaneous (Gas Turbine) | D1 | Forced - Immediate | 2014 | Waste Heat | WH | 852 | CC steam units | WECC | Off-Peak | 3903.4999 | 111 | 1 | 1 | 5250-Other Controls and instrumentation Problems A | D1-Forced - Immediate | 852-CC steam units
5250 | Other Controls and instrumentation Problems A | Gas Turbine | Miscellaneous (Gas Turbine) | D1 | Forced - Immediate | 2014 | Waste Heat | WH | 852 | CC steam units | WECC | Winter | 757.9999 | 120 | 1 | 1 | 5250-Other Controls and instrumentation Problems A | D1-Forced - Immediate | 852-CC steam units
5250 | Other Controls and instrumentation Problems A | Gas Turbine | Miscellaneous (Gas Turbine) | U1 | Forced - Immediate | 2014 | Gas | GG | 852 | CC steam units | SERC | Off-Peak | 417.1498 | 243 | 1 | 1 | 5250-Other Controls and instrumentation Problems A | U1-Forced - Immediate | 852-CC steam units
5250 | Other Controls and instrumentation Problems A | Gas Turbine | Miscellaneous (Gas Turbine) | U1 | Forced - Immediate | 2014 | Gas | GG | 852 | CC steam units | WECC | Summer | 66.9333 | 16 | 1 | 1 | 5250-Other Controls and instrumentation Problems A | U1-Forced - Immediate | 852-CC steam units
5250 | Other Controls and instrumentation Problems A | Gas Turbine | Miscellaneous (Gas Turbine) | U1 | Forced - Immediate | 2014 | Waste Heat | WH | 852 | CC steam units | SERC | Summer | 1582.5 | 150 | 1 | 1 | 5250-Other Controls and instrumentation Problems A | U1-Forced - Immediate | 852-CC steam units
5250 | Other Controls and instrumentation Problems A | Gas Turbine | Miscellaneous (Gas Turbine) | D1 | Forced - Immediate | 2014 | Waste Heat | WH | 852 | CC steam units | RFC | Off-Peak | 22.19 | 63.4 | 1 | 1 | 5250-Other Controls and instrumentation Problems A | D1-Forced - Immediate | 852-CC steam units
5250 | Other Controls and instrumentation Problems A | Gas Turbine | Miscellaneous (Gas Turbine) | D1 | Forced - Immediate | 2014 | Waste Heat | WH | 852 | CC steam units | RFC | Off-Peak | 23.2466 | 63.4 | 1 | 1 | 5250-Other Controls and instrumentation Problems A | D1-Forced - Immediate | 852-CC steam units
5250 | Other Controls and instrumentation Problems A | Gas Turbine | Miscellaneous (Gas Turbine) | D1 | Forced - Immediate | 2014 | Waste Heat | WH | 852 | CC steam units | WECC | Off-Peak | 643.8 | 111 | 1 | 1 | 5250-Other Controls and instrumentation Problems A | D1-Forced - Immediate | 852-CC steam units
5250 | Other Controls and instrumentation Problems A | Gas Turbine | Miscellaneous (Gas Turbine) | D1 | Forced - Immediate | 2014 | Waste Heat | WH | 852 | CC steam units | WECC | Summer | 63.0666 | 88 | 1 | 1 | 5250-Other Controls and instrumentation Problems A | D1-Forced - Immediate | 852-CC steam units
5250 | Other Controls and instrumentation Problems A | Gas Turbine | Miscellaneous (Gas Turbine) | D1 | Forced - Immediate | 2014 | Waste Heat | WH | 852 | CC steam units | TRE | Summer | 158 | 158 | 1 | 1 | 5250-Other Controls and instrumentation Problems A | D1-Forced - Immediate | 852-CC steam units
5250 | Other Controls and instrumentation Problems A | Gas Turbine | Miscellaneous (Gas Turbine) | D1 | Forced - Immediate | 2014 | Waste Heat | WH | 852 | CC steam units | WECC | Summer | 857.5 | 175 | 1 | 1 | 5250-Other Controls and instrumentation Problems A | D1-Forced - Immediate | 852-CC steam units
5250 | Other Controls and instrumentation Problems A | Gas Turbine | Miscellaneous (Gas Turbine) | U1 | Forced - Immediate | 2014 | Waste Heat | WH | 852 | CC steam units | TRE | Summer | 100.9833 | 83 | 1 | 1 | 5250-Other Controls and instrumentation Problems A | U1-Forced - Immediate | 852-CC steam units
5250 | Other Controls and instrumentation Problems A | Gas Turbine | Miscellaneous (Gas Turbine) | D1 | Forced - Immediate | 2014 | Waste Heat | WH | 852 | CC steam units | MRO | Off-Peak | 318.7666 | 131 | 1 | 1 | 5250-Other Controls and instrumentation Problems A | D1-Forced - Immediate | 852-CC steam units
5250 | Other Controls and instrumentation Problems A | Gas Turbine | Miscellaneous (Gas Turbine) | D1 | Forced - Immediate | 2014 | Waste Heat | WH | 852 | CC steam units | MRO | Off-Peak | 413.5 | 30 | 1 | 1 | 5250-Other Controls and instrumentation Problems A | D1-Forced - Immediate | 852-CC steam units
5250 | Other Controls and instrumentation Problems A | Gas Turbine | Miscellaneous (Gas Turbine) | D1 | Forced - Immediate | 2014 | Waste Heat | WH | 852 | CC steam units | MRO | Off-Peak | 492.155 | 114.9 | 1 | 1 | 5250-Other Controls and instrumentation Problems A | D1-Forced - Immediate | 852-CC steam units
5250 | Other Controls and instrumentation Problems A | Gas Turbine | Miscellaneous (Gas Turbine) | D1 | Forced - Immediate | 2014 | Waste Heat | WH | 852 | CC steam units | RFC | Summer | 17.85 | 63 | 1 | 1 | 5250-Other Controls and instrumentation Problems A | D1-Forced - Immediate | 852-CC steam units
5250 | Other Controls and instrumentation Problems A | Gas Turbine | Miscellaneous (Gas Turbine) | D1 | Forced - Immediate | 2014 | Waste Heat | WH | 852 | CC steam units | TRE | Summer | 551.25 | 175 | 1 | 1 | 5250-Other Controls and instrumentation Problems A | D1-Forced - Immediate | 852-CC steam units
5250 | Other Controls and instrumentation Problems A | Gas Turbine | Miscellaneous (Gas Turbine) | D1 | Forced - Immediate | 2014 | Waste Heat | WH | 852 | CC steam units | RFC | Summer | 1287.5666 | 107 | 1 | 1 | 5250-Other Controls and instrumentation Problems A | D1-Forced - Immediate | 852-CC steam units
5250 | Other Controls and instrumentation Problems A | Gas Turbine | Miscellaneous (Gas Turbine) | D1 | Forced - Immediate | 2014 | Waste Heat | WH | 852 | CC steam units | WECC | Winter | 88.7333 | 121 | 1 | 1 | 5250-Other Controls and instrumentation Problems A | D1-Forced - Immediate | 852-CC steam units
5250 | Other Controls and instrumentation Problems A | Gas Turbine | Miscellaneous (Gas Turbine) | D1 | Forced - Immediate | 2014 | Waste Heat | WH | 852 | CC steam units | WECC | Winter | 330.7333 | 121 | 1 | 1 | 5250-Other Controls and instrumentation Problems A | D1-Forced - Immediate | 852-CC steam units
5250 | Other Controls and instrumentation Problems A | Gas Turbine | Miscellaneous (Gas Turbine) | D1 | Forced - Immediate | 2014 | Waste Heat | WH | 852 | CC steam units | SERC | Winter | 333.45 | 117 | 1 | 1 | 5250-Other Controls and instrumentation Problems A | D1-Forced - Immediate | 852-CC steam units
5250 | Other Controls and instrumentation Problems A | Gas Turbine | Miscellaneous (Gas Turbine) | U1 | Forced - Immediate | 2014 | Waste Heat | WH | 852 | CC steam units | SERC | Winter | 287.8333 | 110 | 1 | 1 | 5250-Other Controls and instrumentation Problems A | U1-Forced - Immediate | 852-CC steam units
5250 | Other Controls and instrumentation Problems A | Gas Turbine | Miscellaneous (Gas Turbine) | D1 | Forced - Immediate | 2014 | Gas | GG | 852 | CC steam units | NPCC | Off-Peak | 50.4 | 12 | 1 | 1 | 5250-Other Controls and instrumentation Problems A | D1-Forced - Immediate | 852-CC steam units
5250 | Other Controls and instrumentation Problems A | Gas Turbine | Miscellaneous (Gas Turbine) | D1 | Forced - Immediate | 2014 | Waste Heat | WH | 852 | CC steam units | RFC | Off-Peak | 14.7933 | 63.4 | 1 | 1 | 5250-Other Controls and instrumentation Problems A | D1-Forced - Immediate | 852-CC steam units
5250 | Other Controls and instrumentation Problems A | Gas Turbine | Miscellaneous (Gas Turbine) | D1 | Forced - Immediate | 2014 | Waste Heat | WH | 852 | CC steam units | RFC | Off-Peak | 765.04 | 116.8 | 1 | 1 | 5250-Other Controls and instrumentation Problems A | D1-Forced - Immediate | 852-CC steam units
5250 | Other Controls and instrumentation Problems A | Gas Turbine | Miscellaneous (Gas Turbine) | D1 | Forced - Immediate | 2014 | Waste Heat | WH | 852 | CC steam units | WECC | Summer | 37.4 | 44 | 1 | 1 | 5250-Other Controls and instrumentation Problems A | D1-Forced - Immediate | 852-CC steam units
5250 | Other Controls and instrumentation Problems A | Gas Turbine | Miscellaneous (Gas Turbine) | D1 | Forced - Immediate | 2014 | Waste Heat | WH | 852 | CC steam units | SERC | Summer | 549.0666 | 142 | 1 | 1 | 5250-Other Controls and instrumentation Problems A | D1-Forced - Immediate | 852-CC steam units
5250 | Other Controls and instrumentation Problems A | Gas Turbine | Miscellaneous (Gas Turbine) | D1 | Forced - Immediate | 2014 | Waste Heat | WH | 852 | CC steam units | RFC | Winter | 24.5833 | 59 | 1 | 1 | 5250-Other Controls and instrumentation Problems A | D1-Forced - Immediate | 852-CC steam units
5250 | Other Controls and instrumentation Problems A | Gas Turbine | Miscellaneous (Gas Turbine) | U1 | Forced - Immediate | 2014 | Waste Heat | WH | 852 | CC steam units | RFC | Off-Peak | 155.7691 | 169.93 | 1 | 1 | 5250-Other Controls and instrumentation Problems A | U1-Forced - Immediate | 852-CC steam units
5250 | Other Controls and instrumentation Problems A | Gas Turbine | Miscellaneous (Gas Turbine) | U1 | Forced - Immediate | 2014 | Waste Heat | WH | 852 | CC steam units | TRE | Off-Peak | 3373.95 | 83 | 1 | 1 | 5250-Other Controls and instrumentation Problems A | U1-Forced - Immediate | 852-CC steam units
5250 | Other Controls and instrumentation Problems A | Gas Turbine | Miscellaneous (Gas Turbine) | U1 | Forced - Immediate | 2014 | Waste Heat | WH | 852 | CC steam units | WECC | Summer | 152.8333 | 70 | 1 | 1 | 5250-Other Controls and instrumentation Problems A | U1-Forced - Immediate | 852-CC steam units
5250 | Other Controls and instrumentation Problems A | Gas Turbine | Miscellaneous (Gas Turbine) | D1 | Forced - Immediate | 2014 | Gas | GG | 852 | CC steam units | WECC | Off-Peak | 455 | 140 | 1 | 1 | 5250-Other Controls and instrumentation Problems A | D1-Forced - Immediate | 852-CC steam units
5250 | Other Controls and instrumentation Problems A | Gas Turbine | Miscellaneous (Gas Turbine) | D1 | Forced - Immediate | 2014 | Waste Heat | WH | 852 | CC steam units | SERC | Off-Peak | 383.25 | 73 | 1 | 1 | 5250-Other Controls and instrumentation Problems A | D1-Forced - Immediate | 852-CC steam units
5250 | Other Controls and instrumentation Problems A | Gas Turbine | Miscellaneous (Gas Turbine) | U1 | Forced - Immediate | 2014 | Waste Heat | WH | 852 | CC steam units | WECC | Summer | 328.6666 | 290 | 1 | 1 | 5250-Other Controls and instrumentation Problems A | U1-Forced - Immediate | 852-CC steam units
5250 | Other Controls and instrumentation Problems A | Gas Turbine | Miscellaneous (Gas Turbine) | D1 | Forced - Immediate | 2014 | Gas | GG | 852 | CC steam units | SERC | Off-Peak | 180.1183 | 80.65 | 1 | 1 | 5250-Other Controls and instrumentation Problems A | D1-Forced - Immediate | 852-CC steam units
5250 | Other Controls and instrumentation Problems A | Gas Turbine | Miscellaneous (Gas Turbine) | D1 | Forced - Immediate | 2014 | Gas | GG | 852 | CC steam units | RFC | Winter | 15.4 | 14 | 1 | 1 | 5250-Other Controls and instrumentation Problems A | D1-Forced - Immediate | 852-CC steam units
5250 | Other Controls and instrumentation Problems A | Gas Turbine | Miscellaneous (Gas Turbine) | D1 | Forced - Immediate | 2014 | Waste Heat | WH | 852 | CC steam units | WECC | Off-Peak | 701.25 | 75 | 1 | 1 | 5250-Other Controls and instrumentation Problems A | D1-Forced - Immediate | 852-CC steam units
5250 | Other Controls and instrumentation Problems A | Gas Turbine | Miscellaneous (Gas Turbine) | D1 | Forced - Immediate | 2014 | Waste Heat | WH | 852 | CC steam units | MRO | Off-Peak | 1379.8666 | 131 | 1 | 1 | 5250-Other Controls and instrumentation Problems A | D1-Forced - Immediate | 852-CC steam units
5250 | Other Controls and instrumentation Problems A | Gas Turbine | Miscellaneous (Gas Turbine) | D1 | Forced - Immediate | 2014 | Waste Heat | WH | 852 | CC steam units | WECC | Off-Peak | 6049.2666 | 146 | 1 | 1 | 5250-Other Controls and instrumentation Problems A | D1-Forced - Immediate | 852-CC steam units
5250 | Other Controls and instrumentation Problems A | Gas Turbine | Miscellaneous (Gas Turbine) | D1 | Forced - Immediate | 2014 | Waste Heat | WH | 852 | CC steam units | RFC | Summer | 24.8873 | 53.33 | 1 | 1 | 5250-Other Controls and instrumentation Problems A | D1-Forced - Immediate | 852-CC steam units
5250 | Other Controls and instrumentation Problems A | Gas Turbine | Miscellaneous (Gas Turbine) | D1 | Forced - Immediate | 2014 | Waste Heat | WH | 852 | CC steam units | SERC | Summer | 351.1666 | 86 | 1 | 1 | 5250-Other Controls and instrumentation Problems A | D1-Forced - Immediate | 852-CC steam units
5250 | Other Controls and instrumentation Problems A | Gas Turbine | Miscellaneous (Gas Turbine) | D1 | Forced - Immediate | 2014 | Waste Heat | WH | 852 | CC steam units | SERC | Winter | 334.8 | 248 | 1 | 1 | 5250-Other Controls and instrumentation Problems A | D1-Forced - Immediate | 852-CC steam units
5250 | Other Controls and instrumentation Problems A | Gas Turbine | Miscellaneous (Gas Turbine) | U1 | Forced - Immediate | 2014 | Waste Heat | WH | 852 | CC steam units | WECC | Off-Peak | 909.3333 | 160 | 1 | 1 | 5250-Other Controls and instrumentation Problems A | U1-Forced - Immediate | 852-CC steam units
5250 | Other Controls and instrumentation Problems A | Gas Turbine | Miscellaneous (Gas Turbine) | U1 | Forced - Immediate | 2014 | Waste Heat | WH | 852 | CC steam units | WECC | Summer | 11.6666 | 70 | 1 | 1 | 5250-Other Controls and instrumentation Problems A | U1-Forced - Immediate | 852-CC steam units
5250 | Other Controls and instrumentation Problems A | Gas Turbine | Miscellaneous (Gas Turbine) | U1 | Forced - Immediate | 2014 | Gas | GG | 860 | Co-generator Block | SERC | Off-Peak | 40.75 | 15 | 1 | 1 | 5250-Other Controls and instrumentation Problems A | U1-Forced - Immediate | 860-Co-generator Block
5250 | Other Controls and instrumentation Problems A | Gas Turbine | Miscellaneous (Gas Turbine) | U1 | Forced - Immediate | 2014 | Gas | GG | 860 | Co-generator Block | WECC | Off-Peak | 125.4083 | 74.5 | 1 | 1 | 5250-Other Controls and instrumentation Problems A | U1-Forced - Immediate | 860-Co-generator Block
5250 | Other Controls and instrumentation Problems A | Gas Turbine | Miscellaneous (Gas Turbine) | U1 | Forced - Immediate | 2014 | Gas | GG | 860 | Co-generator Block | NPCC | Summer | 102.66 | 42.48 | 1 | 1 | 5250-Other Controls and instrumentation Problems A | U1-Forced - Immediate | 860-Co-generator Block
5250 | Other Controls and instrumentation Problems A | Gas Turbine | Miscellaneous (Gas Turbine) | U1 | Forced - Immediate | 2014 | Gas | GG | 860 | Co-generator Block | SERC | Winter | 15.3 | 17 | 1 | 1 | 5250-Other Controls and instrumentation Problems A | U1-Forced - Immediate | 860-Co-generator Block
5250 | Other Controls and instrumentation Problems A | Gas Turbine | Miscellaneous (Gas Turbine) | D1 | Forced - Immediate | 2014 | Gas | GG | 860 | Co-generator Block | RFC | Summer | 106.6667 | 50 | 1 | 1 | 5250-Other Controls and instrumentation Problems A | D1-Forced - Immediate | 860-Co-generator Block
5250 | Other Controls and instrumentation Problems A | Gas Turbine | Miscellaneous (Gas Turbine) | D1 | Forced - Immediate | 2014 | Gas | GG | 860 | Co-generator Block | RFC | Summer | 479.1667 | 50 | 1 | 1 | 5250-Other Controls and instrumentation Problems A | D1-Forced - Immediate | 860-Co-generator Block
5250 | Other Controls and instrumentation Problems A | Gas Turbine | Miscellaneous (Gas Turbine) | U1 | Forced - Immediate | 2014 | Gas | GG | 860 | Co-generator Block | RFC | Off-Peak | 3332.5833 | 145 | 1 | 1 | 5250-Other Controls and instrumentation Problems A | U1-Forced - Immediate | 860-Co-generator Block
5250 | Other Controls and instrumentation Problems A | Gas Turbine | Miscellaneous (Gas Turbine) | U1 | Forced - Immediate | 2014 | Gas | GG | 860 | Co-generator Block | WECC | Winter | 1955.625 | 74.5 | 1 | 1 | 5250-Other Controls and instrumentation Problems A | U1-Forced - Immediate | 860-Co-generator Block
5250 | Other Controls and instrumentation Problems A | Gas Turbine | Miscellaneous (Gas Turbine) | D1 | Forced - Immediate | 2014 | Gas | GG | 860 | Co-generator Block | RFC | Off-Peak | 169.0066 | 50.2 | 1 | 1 | 5250-Other Controls and instrumentation Problems A | D1-Forced - Immediate | 860-Co-generator Block
5250 | Other Controls and instrumentation Problems A | Gas Turbine | Miscellaneous (Gas Turbine) | U1 | Forced - Immediate | 2014 | Gas | GG | 860 | Co-generator Block | SERC | Off-Peak | 27.25 | 15 | 1 | 1 | 5250-Other Controls and instrumentation Problems A | U1-Forced - Immediate | 860-Co-generator Block
5250 | Other Controls and instrumentation Problems A | Gas Turbine | Miscellaneous (Gas Turbine) | U1 | Forced - Immediate | 2014 | Gas | GG | 861 | CoG GT units | TRE | Off-Peak | 147.5833 | 77 | 1 | 1 | 5250-Other Controls and instrumentation Problems A | U1-Forced - Immediate | 861-CoG GT units
5250 | Other Controls and instrumentation Problems A | Gas Turbine | Miscellaneous (Gas Turbine) | U1 | Forced - Immediate | 2014 | Gas | GG | 861 | CoG GT units | TRE | Off-Peak | 623.2167 | 12.26 | 1 | 1 | 5250-Other Controls and instrumentation Problems A | U1-Forced - Immediate | 861-CoG GT units
5250 | Other Controls and instrumentation Problems A | Gas Turbine | Miscellaneous (Gas Turbine) | U1 | Forced - Immediate | 2014 | Gas | GG | 861 | CoG GT units | TRE | Off-Peak | 58.9166 | 101 | 1 | 1 | 5250-Other Controls and instrumentation Problems A | U1-Forced - Immediate | 861-CoG GT units
5250 | Other Controls and instrumentation Problems A | Gas Turbine | Miscellaneous (Gas Turbine) | U1 | Forced - Immediate | 2014 | Gas | GG | 861 | CoG GT units | WECC | Summer | 76.7666 | 49 | 1 | 1 | 5250-Other Controls and instrumentation Problems A | U1-Forced - Immediate | 861-CoG GT units
5250 | Other Controls and instrumentation Problems A | Gas Turbine | Miscellaneous (Gas Turbine) | U1 | Forced - Immediate | 2014 | Gas | GG | 861 | CoG GT units | WECC | Summer | 164.15 | 49 | 1 | 1 | 5250-Other Controls and instrumentation Problems A | U1-Forced - Immediate | 861-CoG GT units
5250 | Other Controls and instrumentation Problems A | Gas Turbine | Miscellaneous (Gas Turbine) | U1 | Forced - Immediate | 2014 | Gas | GG | 861 | CoG GT units | TRE | Winter | 154.2666 | 104 | 1 | 1 | 5250-Other Controls and instrumentation Problems A | U1-Forced - Immediate | 861-CoG GT units
5250 | Other Controls and instrumentation Problems A | Gas Turbine | Miscellaneous (Gas Turbine) | U1 | Forced - Immediate | 2014 | Gas | GG | 861 | CoG GT units | TRE | Off-Peak | 850.6397 | 12.26 | 1 | 1 | 5250-Other Controls and instrumentation Problems A | U1-Forced - Immediate | 861-CoG GT units
5250 | Other Controls and instrumentation Problems A | Gas Turbine | Miscellaneous (Gas Turbine) | U1 | Forced - Immediate | 2014 | Gas | GG | 861 | CoG GT units | TRE | Off-Peak | 42.35 | 77 | 1 | 1 | 5250-Other Controls and instrumentation Problems A | U1-Forced - Immediate | 861-CoG GT units
5250 | Other Controls and instrumentation Problems A | Gas Turbine | Miscellaneous (Gas Turbine) | U1 | Forced - Immediate | 2014 | Gas | GG | 861 | CoG GT units | TRE | Off-Peak | 116.15 | 101 | 1 | 1 | 5250-Other Controls and instrumentation Problems A | U1-Forced - Immediate | 861-CoG GT units
5250 | Other Controls and instrumentation Problems A | Gas Turbine | Miscellaneous (Gas Turbine) | U1 | Forced - Immediate | 2014 | Gas | GG | 861 | CoG GT units | SERC | Summer | 802.9666 | 34 | 1 | 1 | 5250-Other Controls and instrumentation Problems A | U1-Forced - Immediate | 861-CoG GT units
5250 | Other Controls and instrumentation Problems A | Gas Turbine | Miscellaneous (Gas Turbine) | U1 | Forced - Immediate | 2014 | Gas | GG | 861 | CoG GT units | WECC | Winter | 205.8 | 49 | 1 | 1 | 5250-Other Controls and instrumentation Problems A | U1-Forced - Immediate | 861-CoG GT units
5250 | Other Controls and instrumentation Problems A | Gas Turbine | Miscellaneous (Gas Turbine) | D1 | Forced - Immediate | 2014 | Waste Heat | WH | 862 | CoG steam units | TRE | Off-Peak | 46.9 | 21 | 1 | 1 | 5250-Other Controls and instrumentation Problems A | D1-Forced - Immediate | 862-CoG steam units
5250 | Other Controls and instrumentation Problems A | Gas Turbine | Miscellaneous (Gas Turbine) | D1 | Forced - Immediate | 2014 | Waste Heat | WH | 862 | CoG steam units | TRE | Winter | 40.05 | 27 | 1 | 1 | 5250-Other Controls and instrumentation Problems A | D1-Forced - Immediate | 862-CoG steam units
5255 | Computer | Gas Turbine | Miscellaneous (Gas Turbine) | U1 | Forced - Immediate | 2014 | Gas | GG | 300 | Gas Turbine/Jet Engine (Simple Cycle Operation) | MRO | Summer | 274.3999 | 168 | 1 | 1 | 5255-Computer | U1-Forced - Immediate | 300-Gas Turbine/Jet Engine (Simple Cycle Operation)
5255 | Computer | Gas Turbine | Miscellaneous (Gas Turbine) | U1 | Forced - Immediate | 2014 | Gas | GG | 300 | Gas Turbine/Jet Engine (Simple Cycle Operation) | RFC | Off-Peak | 897.3333 | 80 | 1 | 1 | 5255-Computer | U1-Forced - Immediate | 300-Gas Turbine/Jet Engine (Simple Cycle Operation)
5255 | Computer | Gas Turbine | Miscellaneous (Gas Turbine) | U1 | Forced - Immediate | 2014 | Gas | GG | 300 | Gas Turbine/Jet Engine (Simple Cycle Operation) | WECC | Winter | 27.8083 | 35.5 | 1 | 1 | 5255-Computer | U1-Forced - Immediate | 300-Gas Turbine/Jet Engine (Simple Cycle Operation)
5255 | Computer | Gas Turbine | Miscellaneous (Gas Turbine) | U1 | Forced - Immediate | 2014 | Gas | GG | 300 | Gas Turbine/Jet Engine (Simple Cycle Operation) | WECC | Winter | 204 | 170 | 1 | 1 | 5255-Computer | U1-Forced - Immediate | 300-Gas Turbine/Jet Engine (Simple Cycle Operation)
5255 | Computer | Gas Turbine | Miscellaneous (Gas Turbine) | U1 | Forced - Immediate | 2014 | Gas | GG | 300 | Gas Turbine/Jet Engine (Simple Cycle Operation) | MRO | Summer | 279.2999 | 171 | 1 | 1 | 5255-Computer | U1-Forced - Immediate | 300-Gas Turbine/Jet Engine (Simple Cycle Operation)
5255 | Computer | Gas Turbine | Miscellaneous (Gas Turbine) | U1 | Forced - Immediate | 2014 | Gas | GG | 300 | Gas Turbine/Jet Engine (Simple Cycle Operation) | SERC | Summer | 1804.9999 | 75 | 1 | 1 | 5255-Computer | U1-Forced - Immediate | 300-Gas Turbine/Jet Engine (Simple Cycle Operation)
5255 | Computer | Gas Turbine | Miscellaneous (Gas Turbine) | U1 | Forced - Immediate | 2014 | Gas | GG | 300 | Gas Turbine/Jet Engine (Simple Cycle Operation) | WECC | Winter | 124.6666 | 170 | 1 | 1 | 5255-Computer | U1-Forced - Immediate | 300-Gas Turbine/Jet Engine (Simple Cycle Operation)
5255 | Computer | Gas Turbine | Miscellaneous (Gas Turbine) | U1 | Forced - Immediate | 2014 | Gas | GG | 300 | Gas Turbine/Jet Engine (Simple Cycle Operation) | TRE | Off-Peak | 67.5 | 54 | 1 | 1 | 5255-Computer | U1-Forced - Immediate | 300-Gas Turbine/Jet Engine (Simple Cycle Operation)
5255 | Computer | Gas Turbine | Miscellaneous (Gas Turbine) | U1 | Forced - Immediate | 2014 | Gas | GG | 300 | Gas Turbine/Jet Engine (Simple Cycle Operation) | SERC | Off-Peak | 136.0666 | 157 | 1 | 1 | 5255-Computer | U1-Forced - Immediate | 300-Gas Turbine/Jet Engine (Simple Cycle Operation)
5255 | Computer | Gas Turbine | Miscellaneous (Gas Turbine) | U1 | Forced - Immediate | 2014 | Gas | GG | 300 | Gas Turbine/Jet Engine (Simple Cycle Operation) | RFC | Off-Peak | 237 | 79 | 1 | 1 | 5255-Computer | U1-Forced - Immediate | 300-Gas Turbine/Jet Engine (Simple Cycle Operation)
5255 | Computer | Gas Turbine | Miscellaneous (Gas Turbine) | U1 | Forced - Immediate | 2014 | Gas | GG | 300 | Gas Turbine/Jet Engine (Simple Cycle Operation) | WECC | Summer | 120.6666 | 40 | 1 | 1 | 5255-Computer | U1-Forced - Immediate | 300-Gas Turbine/Jet Engine (Simple Cycle Operation)
5255 | Computer | Gas Turbine | Miscellaneous (Gas Turbine) | U1 | Forced - Immediate | 2014 | Gas | GG | 300 | Gas Turbine/Jet Engine (Simple Cycle Operation) | WECC | Winter | 266.25 | 35.5 | 1 | 1 | 5255-Computer | U1-Forced - Immediate | 300-Gas Turbine/Jet Engine (Simple Cycle Operation)
5255 | Computer | Gas Turbine | Miscellaneous (Gas Turbine) | U1 | Forced - Immediate | 2014 | Gas | GG | 300 | Gas Turbine/Jet Engine (Simple Cycle Operation) | TRE | Off-Peak | 92 | 80 | 1 | 1 | 5255-Computer | U1-Forced - Immediate | 300-Gas Turbine/Jet Engine (Simple Cycle Operation)
5255 | Computer | Gas Turbine | Miscellaneous (Gas Turbine) | U1 | Forced - Immediate | 2014 | Gas | GG | 300 | Gas Turbine/Jet Engine (Simple Cycle Operation) | RFC | Summer | 145.8333 | 50 | 1 | 1 | 5255-Computer | U1-Forced - Immediate | 300-Gas Turbine/Jet Engine (Simple Cycle Operation)
5255 | Computer | Gas Turbine | Miscellaneous (Gas Turbine) | U1 | Forced - Immediate | 2014 | Oil | DI | 300 | Gas Turbine/Jet Engine (Simple Cycle Operation) | SERC | Winter | 30 | 20 | 1 | 1 | 5255-Computer | U1-Forced - Immediate | 300-Gas Turbine/Jet Engine (Simple Cycle Operation)
5255 | Computer | Gas Turbine | Miscellaneous (Gas Turbine) | U1 | Forced - Immediate | 2014 | Gas | GG | 850 | Combined Cycle Block | NPCC | Winter | 715 | 55 | 1 | 1 | 5255-Computer | U1-Forced - Immediate | 850-Combined Cycle Block
5255 | Computer | Gas Turbine | Miscellaneous (Gas Turbine) | U1 | Forced - Immediate | 2014 | Gas | GG | 850 | Combined Cycle Block | NPCC | Winter | 47.3333 | 40 | 1 | 1 | 5255-Computer | U1-Forced - Immediate | 850-Combined Cycle Block
5255 | Computer | Gas Turbine | Miscellaneous (Gas Turbine) | D1 | Forced - Immediate | 2014 | Gas | GG | 850 | Combined Cycle Block | MRO | Off-Peak | 10.6 | 12 | 1 | 1 | 5255-Computer | D1-Forced - Immediate | 850-Combined Cycle Block
5255 | Computer | Gas Turbine | Miscellaneous (Gas Turbine) | D1 | Forced - Immediate | 2014 | Gas | GG | 850 | Combined Cycle Block | SERC | Winter | 3696 | 264 | 1 | 1 | 5255-Computer | D1-Forced - Immediate | 850-Combined Cycle Block
5255 | Computer | Gas Turbine | Miscellaneous (Gas Turbine) | U1 | Forced - Immediate | 2014 | Gas | GG | 851 | CC GT units | TRE | Off-Peak | 250.5832 | 155 | 1 | 1 | 5255-Computer | U1-Forced - Immediate | 851-CC GT units
5255 | Computer | Gas Turbine | Miscellaneous (Gas Turbine) | SF | Startup Failure | 2014 | Gas | GG | 851 | CC GT units | TRE | Off-Peak | 271.25 | 155 | 1 | 1 | 5255-Computer | SF-Startup Failure | 851-CC GT units
5255 | Computer | Gas Turbine | Miscellaneous (Gas Turbine) | U1 | Forced - Immediate | 2014 | Gas | GG | 851 | CC GT units | TRE | Summer | 228 | 152 | 1 | 1 | 5255-Computer | U1-Forced - Immediate | 851-CC GT units
5255 | Computer | Gas Turbine | Miscellaneous (Gas Turbine) | U1 | Forced - Immediate | 2014 | Gas | GG | 851 | CC GT units | RFC | Summer | 279.2999 | 126 | 1 | 1 | 5255-Computer | U1-Forced - Immediate | 851-CC GT units
5255 | Computer | Gas Turbine | Miscellaneous (Gas Turbine) | U1 | Forced - Immediate | 2014 | Gas | GG | 851 | CC GT units | SERC | Off-Peak | 121.8332 | 170 | 1 | 1 | 5255-Computer | U1-Forced - Immediate | 851-CC GT units
5255 | Computer | Gas Turbine | Miscellaneous (Gas Turbine) | U1 | Forced - Immediate | 2014 | Gas | GG | 851 | CC GT units | TRE | Off-Peak | 7525.25 | 155 | 1 | 1 | 5255-Computer | U1-Forced - Immediate | 851-CC GT units
5255 | Computer | Gas Turbine | Miscellaneous (Gas Turbine) | U1 | Forced - Immediate | 2014 | Gas | GG | 851 | CC GT units | WECC | Summer | 26.125 | 142.5 | 1 | 1 | 5255-Computer | U1-Forced - Immediate | 851-CC GT units
5255 | Computer | Gas Turbine | Miscellaneous (Gas Turbine) | U1 | Forced - Immediate | 2014 | Gas | GG | 851 | CC GT units | SERC | Summer | 217.5 | 145 | 1 | 1 | 5255-Computer | U1-Forced - Immediate | 851-CC GT units
5255 | Computer | Gas Turbine | Miscellaneous (Gas Turbine) | U1 | Forced - Immediate | 2014 | Gas | GG | 851 | CC GT units | TRE | Off-Peak | 4900.5832 | 155 | 1 | 1 | 5255-Computer | U1-Forced - Immediate | 851-CC GT units
5255 | Computer | Gas Turbine | Miscellaneous (Gas Turbine) | U1 | Forced - Immediate | 2014 | Gas | GG | 851 | CC GT units | WECC | Summer | 24.6666 | 37 | 1 | 1 | 5255-Computer | U1-Forced - Immediate | 851-CC GT units
5255 | Computer | Gas Turbine | Miscellaneous (Gas Turbine) | D1 | Forced - Immediate | 2014 | Waste Heat | WH | 852 | CC steam units | TRE | Off-Peak | 13334.1 | 169 | 1 | 1 | 5255-Computer | D1-Forced - Immediate | 852-CC steam units
5255 | Computer | Gas Turbine | Miscellaneous (Gas Turbine) | D1 | Forced - Immediate | 2014 | Waste Heat | WH | 852 | CC steam units | RFC | Summer | 140.5366 | 63.4 | 1 | 1 | 5255-Computer | D1-Forced - Immediate | 852-CC steam units
5255 | Computer | Gas Turbine | Miscellaneous (Gas Turbine) | D1 | Forced - Immediate | 2014 | Waste Heat | WH | 852 | CC steam units | TRE | Summer | 262.5 | 175 | 1 | 1 | 5255-Computer | D1-Forced - Immediate | 852-CC steam units
5255 | Computer | Gas Turbine | Miscellaneous (Gas Turbine) | U1 | Forced - Immediate | 2014 | Waste Heat | WH | 852 | CC steam units | TRE | Off-Peak | 558.25 | 319 | 1 | 1 | 5255-Computer | U1-Forced - Immediate | 852-CC steam units
5255 | Computer | Gas Turbine | Miscellaneous (Gas Turbine) | D1 | Forced - Immediate | 2014 | Waste Heat | WH | 852 | CC steam units | TRE | Off-Peak | 1011.9999 | 264 | 1 | 1 | 5255-Computer | D1-Forced - Immediate | 852-CC steam units
5255 | Computer | Gas Turbine | Miscellaneous (Gas Turbine) | U1 | Forced - Immediate | 2014 | Gas | GG | 860 | Co-generator Block | NPCC | Summer | 35.8333 | 53.75 | 1 | 1 | 5255-Computer | U1-Forced - Immediate | 860-Co-generator Block
5255 | Computer | Gas Turbine | Miscellaneous (Gas Turbine) | U1 | Forced - Immediate | 2014 | Gas | GG | 861 | CoG GT units | TRE | Off-Peak | 113.3666 | 179 | 1 | 1 | 5255-Computer | U1-Forced - Immediate | 861-CoG GT units
5255 | Computer | Gas Turbine | Miscellaneous (Gas Turbine) | U1 | Forced - Immediate | 2014 | Waste Heat | WH | 862 | CoG steam units | TRE | Off-Peak | 355.4998 | 270 | 1 | 1 | 5255-Computer | U1-Forced - Immediate | 862-CoG steam units
5260 | Major overhaul (use for non-specific overhaul only; see page B-1) A | Gas Turbine | Miscellaneous (Gas Turbine) | U1 | Forced - Immediate | 2014 | Gas | GG | 300 | Gas Turbine/Jet Engine (Simple Cycle Operation) | MRO | Winter | 10767.3333 | 62 | 1 | 1 | 5260-Major overhaul (use for non-specific overhaul only; see page B-1) A | U1-Forced - Immediate | 300-Gas Turbine/Jet Engine (Simple Cycle Operation)
5260 | Major overhaul (use for non-specific overhaul only; see page B-1) A | Gas Turbine | Miscellaneous (Gas Turbine) | D1 | Forced - Immediate | 2014 | Waste Heat | WH | 800 | Miscellaneous | WECC | Winter | 1000 | 40 | 1 | 1 | 5260-Major overhaul (use for non-specific overhaul only; see page B-1) A | D1-Forced - Immediate | 800-Miscellaneous
5260 | Major overhaul (use for non-specific overhaul only; see page B-1) A | Gas Turbine | Miscellaneous (Gas Turbine) | U1 | Forced - Immediate | 2014 | Gas | GG | 851 | CC GT units | MRO | Off-Peak | 68067.2533 | 162.4 | 1 | 1 | 5260-Major overhaul (use for non-specific overhaul only; see page B-1) A | U1-Forced - Immediate | 851-CC GT units
5260 | Major overhaul (use for non-specific overhaul only; see page B-1) A | Gas Turbine | Miscellaneous (Gas Turbine) | U1 | Forced - Immediate | 2014 | Gas | GG | 851 | CC GT units | SERC | Winter | 956 | 239 | 1 | 1 | 5260-Major overhaul (use for non-specific overhaul only; see page B-1) A | U1-Forced - Immediate | 851-CC GT units
5260 | Major overhaul (use for non-specific overhaul only; see page B-1) A | Gas Turbine | Miscellaneous (Gas Turbine) | U1 | Forced - Immediate | 2014 | Gas | GG | 851 | CC GT units | MRO | Off-Peak | 25226.1333 | 162.4 | 1 | 1 | 5260-Major overhaul (use for non-specific overhaul only; see page B-1) A | U1-Forced - Immediate | 851-CC GT units
5260 | Major overhaul (use for non-specific overhaul only; see page B-1) A | Gas Turbine | Miscellaneous (Gas Turbine) | D1 | Forced - Immediate | 2014 | Waste Heat | WH | 852 | CC steam units | TRE | Off-Peak | 1444.95 | 169 | 1 | 1 | 5260-Major overhaul (use for non-specific overhaul only; see page B-1) A | D1-Forced - Immediate | 852-CC steam units
5261 | Gas turbine/compressor washing | Gas Turbine | Miscellaneous (Gas Turbine) | D1 | Forced - Immediate | 2014 | Coal | LI | 850 | Combined Cycle Block | SERC | Off-Peak | 22365.1 | 278 | 1 | 1 | 5261-Gas turbine/compressor washing | D1-Forced - Immediate | 850-Combined Cycle Block
5261 | Gas turbine/compressor washing | Gas Turbine | Miscellaneous (Gas Turbine) | D1 | Forced - Immediate | 2014 | Gas | GG | 850 | Combined Cycle Block | SERC | Summer | 1984 | 248 | 1 | 1 | 5261-Gas turbine/compressor washing | D1-Forced - Immediate | 850-Combined Cycle Block
5261 | Gas turbine/compressor washing | Gas Turbine | Miscellaneous (Gas Turbine) | SF | Startup Failure | 2014 | Gas | GG | 851 | CC GT units | TRE | Winter | 2.3749 | 142.5 | 1 | 1 | 5261-Gas turbine/compressor washing | SF-Startup Failure | 851-CC GT units
5261 | Gas turbine/compressor washing | Gas Turbine | Miscellaneous (Gas Turbine) | U1 | Forced - Immediate | 2014 | Gas | GG | 851 | CC GT units | WECC | Summer | 146.8435 | 77.97 | 1 | 1 | 5261-Gas turbine/compressor washing | U1-Forced - Immediate | 851-CC GT units
5261 | Gas turbine/compressor washing | Gas Turbine | Miscellaneous (Gas Turbine) | U1 | Forced - Immediate | 2014 | Gas | GG | 851 | CC GT units | SERC | Winter | 311.9999 | 180 | 1 | 1 | 5261-Gas turbine/compressor washing | U1-Forced - Immediate | 851-CC GT units
5261 | Gas turbine/compressor washing | Gas Turbine | Miscellaneous (Gas Turbine) | U1 | Forced - Immediate | 2014 | Gas | GG | 851 | CC GT units | WECC | Summer | 101.361 | 77.97 | 1 | 1 | 5261-Gas turbine/compressor washing | U1-Forced - Immediate | 851-CC GT units
5261 | Gas turbine/compressor washing | Gas Turbine | Miscellaneous (Gas Turbine) | D1 | Forced - Immediate | 2014 | Gas | GG | 852 | CC steam units | SERC | Winter | 2006.75 | 115 | 1 | 1 | 5261-Gas turbine/compressor washing | D1-Forced - Immediate | 852-CC steam units
5261 | Gas turbine/compressor washing | Gas Turbine | Miscellaneous (Gas Turbine) | D1 | Forced - Immediate | 2014 | Waste Heat | WH | 852 | CC steam units | MRO | Summer | 770.7166 | 131 | 1 | 1 | 5261-Gas turbine/compressor washing | D1-Forced - Immediate | 852-CC steam units
5270 | Hot end inspection B | Gas Turbine | Miscellaneous (Gas Turbine) | U1 | Forced - Immediate | 2014 | Gas | GG | 300 | Gas Turbine/Jet Engine (Simple Cycle Operation) | SERC | Off-Peak | 11968 | 120 | 1 | 1 | 5270-Hot end inspection B | U1-Forced - Immediate | 300-Gas Turbine/Jet Engine (Simple Cycle Operation)
5270 | Hot end inspection B | Gas Turbine | Miscellaneous (Gas Turbine) | U1 | Forced - Immediate | 2014 | Gas | GG | 300 | Gas Turbine/Jet Engine (Simple Cycle Operation) | SERC | Off-Peak | 5371.9999 | 120 | 1 | 1 | 5270-Hot end inspection B | U1-Forced - Immediate | 300-Gas Turbine/Jet Engine (Simple Cycle Operation)
5270 | Hot end inspection B | Gas Turbine | Miscellaneous (Gas Turbine) | U1 | Forced - Immediate | 2014 | Gas | GG | 300 | Gas Turbine/Jet Engine (Simple Cycle Operation) | SERC | Off-Peak | 204 | 120 | 1 | 1 | 5270-Hot end inspection B | U1-Forced - Immediate | 300-Gas Turbine/Jet Engine (Simple Cycle Operation)
5270 | Hot end inspection B | Gas Turbine | Miscellaneous (Gas Turbine) | U1 | Forced - Immediate | 2014 | Gas | GG | 300 | Gas Turbine/Jet Engine (Simple Cycle Operation) | SERC | Winter | 323322 | 120 | 1 | 1 | 5270-Hot end inspection B | U1-Forced - Immediate | 300-Gas Turbine/Jet Engine (Simple Cycle Operation)
5270 | Hot end inspection B | Gas Turbine | Miscellaneous (Gas Turbine) | D1 | Forced - Immediate | 2014 | Waste Heat | WH | 852 | CC steam units | MRO | Off-Peak | 891.9333 | 68 | 1 | 1 | 5270-Hot end inspection B | D1-Forced - Immediate | 852-CC steam units
5272 | Boroscope inspection A | Gas Turbine | Miscellaneous (Gas Turbine) | U1 | Forced - Immediate | 2014 | Gas | GG | 300 | Gas Turbine/Jet Engine (Simple Cycle Operation) | SERC | Off-Peak | 9509.4999 | 165 | 1 | 1 | 5272-Boroscope inspection A | U1-Forced - Immediate | 300-Gas Turbine/Jet Engine (Simple Cycle Operation)
5272 | Boroscope inspection A | Gas Turbine | Miscellaneous (Gas Turbine) | U1 | Forced - Immediate | 2014 | Oil | DI | 300 | Gas Turbine/Jet Engine (Simple Cycle Operation) | SERC | Winter | 7757.75 | 77 | 1 | 1 | 5272-Boroscope inspection A | U1-Forced - Immediate | 300-Gas Turbine/Jet Engine (Simple Cycle Operation)
5272 | Boroscope inspection A | Gas Turbine | Miscellaneous (Gas Turbine) | U1 | Forced - Immediate | 2014 | Gas | GG | 300 | Gas Turbine/Jet Engine (Simple Cycle Operation) | RFC | Off-Peak | 6228 | 86.5 | 1 | 1 | 5272-Boroscope inspection A | U1-Forced - Immediate | 300-Gas Turbine/Jet Engine (Simple Cycle Operation)
5272 | Boroscope inspection A | Gas Turbine | Miscellaneous (Gas Turbine) | U1 | Forced - Immediate | 2014 | Gas | GG | 300 | Gas Turbine/Jet Engine (Simple Cycle Operation) | RFC | Off-Peak | 35292 | 86.5 | 1 | 1 | 5272-Boroscope inspection A | U1-Forced - Immediate | 300-Gas Turbine/Jet Engine (Simple Cycle Operation)
5272 | Boroscope inspection A | Gas Turbine | Miscellaneous (Gas Turbine) | U1 | Forced - Immediate | 2014 | Gas | GG | 300 | Gas Turbine/Jet Engine (Simple Cycle Operation) | NPCC | Winter | 214.185 | 98.1 | 1 | 1 | 5272-Boroscope inspection A | U1-Forced - Immediate | 300-Gas Turbine/Jet Engine (Simple Cycle Operation)
5272 | Boroscope inspection A | Gas Turbine | Miscellaneous (Gas Turbine) | U1 | Forced - Immediate | 2014 | Gas | GG | 300 | Gas Turbine/Jet Engine (Simple Cycle Operation) | NPCC | Winter | 4527.315 | 98.1 | 1 | 1 | 5272-Boroscope inspection A | U1-Forced - Immediate | 300-Gas Turbine/Jet Engine (Simple Cycle Operation)
5272 | Boroscope inspection A | Gas Turbine | Miscellaneous (Gas Turbine) | U1 | Forced - Immediate | 2014 | Gas | GG | 810 | Multi-boiler/Multi-turbine | RFC | Summer | 8056.5 | 123 | 1 | 1 | 5272-Boroscope inspection A | U1-Forced - Immediate | 810-Multi-boiler/Multi-turbine
5272 | Boroscope inspection A | Gas Turbine | Miscellaneous (Gas Turbine) | U1 | Forced - Immediate | 2014 | Gas | GG | 850 | Combined Cycle Block | NPCC | Summer | 2328.1 | 62 | 1 | 1 | 5272-Boroscope inspection A | U1-Forced - Immediate | 850-Combined Cycle Block
5272 | Boroscope inspection A | Gas Turbine | Miscellaneous (Gas Turbine) | U1 | Forced - Immediate | 2014 | Gas | GG | 851 | CC GT units | WECC | Winter | 98.5833 | 35 | 1 | 1 | 5272-Boroscope inspection A | U1-Forced - Immediate | 851-CC GT units
5272 | Boroscope inspection A | Gas Turbine | Miscellaneous (Gas Turbine) | D1 | Forced - Immediate | 2014 | Waste Heat | WH | 852 | CC steam units | WECC | Summer | 88 | 44 | 1 | 1 | 5272-Boroscope inspection A | D1-Forced - Immediate | 852-CC steam units
5272 | Boroscope inspection A | Gas Turbine | Miscellaneous (Gas Turbine) | D1 | Forced - Immediate | 2014 | Waste Heat | WH | 852 | CC steam units | WECC | Summer | 374 | 44 | 1 | 1 | 5272-Boroscope inspection A | D1-Forced - Immediate | 852-CC steam units
5272 | Boroscope inspection A | Gas Turbine | Miscellaneous (Gas Turbine) | U1 | Forced - Immediate | 2014 | Gas | GG | 861 | CoG GT units | WECC | Summer | 114.7999 | 84 | 1 | 1 | 5272-Boroscope inspection A | U1-Forced - Immediate | 861-CoG GT units
5272 | Boroscope inspection A | Gas Turbine | Miscellaneous (Gas Turbine) | U1 | Forced - Immediate | 2014 | Waste Heat | WH | 862 | CoG steam units | WECC | Summer | 41 | 30 | 1 | 1 | 5272-Boroscope inspection A | U1-Forced - Immediate | 862-CoG steam units
5274 | General unit inspection A | Gas Turbine | Miscellaneous (Gas Turbine) | U1 | Forced - Immediate | 2014 | Gas | GG | 300 | Gas Turbine/Jet Engine (Simple Cycle Operation) | WECC | Winter | 141.6667 | 50 | 1 | 1 | 5274-General unit inspection A | U1-Forced - Immediate | 300-Gas Turbine/Jet Engine (Simple Cycle Operation)
5274 | General unit inspection A | Gas Turbine | Miscellaneous (Gas Turbine) | U1 | Forced - Immediate | 2014 | Gas | GG | 300 | Gas Turbine/Jet Engine (Simple Cycle Operation) | RFC | Summer | 10932.4999 | 150 | 1 | 1 | 5274-General unit inspection A | U1-Forced - Immediate | 300-Gas Turbine/Jet Engine (Simple Cycle Operation)
5274 | General unit inspection A | Gas Turbine | Miscellaneous (Gas Turbine) | U1 | Forced - Immediate | 2014 | Gas | GG | 300 | Gas Turbine/Jet Engine (Simple Cycle Operation) | RFC | Off-Peak | 1673.8333 | 83 | 1 | 1 | 5274-General unit inspection A | U1-Forced - Immediate | 300-Gas Turbine/Jet Engine (Simple Cycle Operation)
5274 | General unit inspection A | Gas Turbine | Miscellaneous (Gas Turbine) | D3 | Forced - Postponed | 2014 | Gas | GG | 850 | Combined Cycle Block | TRE | Off-Peak | 4443.2666 | 146 | 1 | 1 | 5274-General unit inspection A | D3-Forced - Postponed | 850-Combined Cycle Block
5274 | General unit inspection A | Gas Turbine | Miscellaneous (Gas Turbine) | U1 | Forced - Immediate | 2014 | Gas | GG | 851 | CC GT units | NPCC | Off-Peak | 595.6499 | 171 | 1 | 1 | 5274-General unit inspection A | U1-Forced - Immediate | 851-CC GT units
5274 | General unit inspection A | Gas Turbine | Miscellaneous (Gas Turbine) | D1 | Forced - Immediate | 2014 | Waste Heat | WH | 852 | CC steam units | TRE | Off-Peak | 1595.4165 | 175 | 1 | 1 | 5274-General unit inspection A | D1-Forced - Immediate | 852-CC steam units
5274 | General unit inspection A | Gas Turbine | Miscellaneous (Gas Turbine) | D1 | Forced - Immediate | 2014 | Waste Heat | WH | 852 | CC steam units | RFC | Off-Peak | 22264 | 92 | 1 | 1 | 5274-General unit inspection A | D1-Forced - Immediate | 852-CC steam units
5274 | General unit inspection A | Gas Turbine | Miscellaneous (Gas Turbine) | D3 | Forced - Postponed | 2014 | Gas | GG | 852 | CC steam units | WECC | Off-Peak | 192.85 | 133 | 1 | 1 | 5274-General unit inspection A | D3-Forced - Postponed | 852-CC steam units
5274 | General unit inspection A | Gas Turbine | Miscellaneous (Gas Turbine) | D3 | Forced - Postponed | 2014 | Gas | GG | 852 | CC steam units | WECC | Off-Peak | 545.3 | 133 | 1 | 1 | 5274-General unit inspection A | D3-Forced - Postponed | 852-CC steam units
5280 | Vibration (not engine) in unit not attributable to bearings or other components B | Gas Turbine | Miscellaneous (Gas Turbine) | D1 | Forced - Immediate | 2014 | Oil | DI | 300 | Gas Turbine/Jet Engine (Simple Cycle Operation) | NPCC | Summer | 505.0833 | 2.9 | 1 | 1 | 5280-Vibration (not engine) in unit not attributable to bearings or other components B | D1-Forced - Immediate | 300-Gas Turbine/Jet Engine (Simple Cycle Operation)
5280 | Vibration (not engine) in unit not attributable to bearings or other components B | Gas Turbine | Miscellaneous (Gas Turbine) | SF | Startup Failure | 2014 | Gas | GG | 300 | Gas Turbine/Jet Engine (Simple Cycle Operation) | SERC | Winter | 15.255 | 33.9 | 1 | 1 | 5280-Vibration (not engine) in unit not attributable to bearings or other components B | SF-Startup Failure | 300-Gas Turbine/Jet Engine (Simple Cycle Operation)
5280 | Vibration (not engine) in unit not attributable to bearings or other components B | Gas Turbine | Miscellaneous (Gas Turbine) | U1 | Forced - Immediate | 2014 | Gas | GG | 300 | Gas Turbine/Jet Engine (Simple Cycle Operation) | WECC | Off-Peak | 279.186 | 48.98 | 1 | 1 | 5280-Vibration (not engine) in unit not attributable to bearings or other components B | U1-Forced - Immediate | 300-Gas Turbine/Jet Engine (Simple Cycle Operation)
5280 | Vibration (not engine) in unit not attributable to bearings or other components B | Gas Turbine | Miscellaneous (Gas Turbine) | U1 | Forced - Immediate | 2014 | Gas | GG | 300 | Gas Turbine/Jet Engine (Simple Cycle Operation) | SERC | Summer | 6143.55 | 21 | 1 | 1 | 5280-Vibration (not engine) in unit not attributable to bearings or other components B | U1-Forced - Immediate | 300-Gas Turbine/Jet Engine (Simple Cycle Operation)
5280 | Vibration (not engine) in unit not attributable to bearings or other components B | Gas Turbine | Miscellaneous (Gas Turbine) | U1 | Forced - Immediate | 2014 | Gas | GG | 300 | Gas Turbine/Jet Engine (Simple Cycle Operation) | SERC | Winter | 1816 | 48 | 1 | 1 | 5280-Vibration (not engine) in unit not attributable to bearings or other components B | U1-Forced - Immediate | 300-Gas Turbine/Jet Engine (Simple Cycle Operation)
5280 | Vibration (not engine) in unit not attributable to bearings or other components B | Gas Turbine | Miscellaneous (Gas Turbine) | U1 | Forced - Immediate | 2014 | Gas | GG | 300 | Gas Turbine/Jet Engine (Simple Cycle Operation) | SERC | Summer | 5985 | 17.5 | 1 | 1 | 5280-Vibration (not engine) in unit not attributable to bearings or other components B | U1-Forced - Immediate | 300-Gas Turbine/Jet Engine (Simple Cycle Operation)
5280 | Vibration (not engine) in unit not attributable to bearings or other components B | Gas Turbine | Miscellaneous (Gas Turbine) | U1 | Forced - Immediate | 2014 | Oil | DI | 300 | Gas Turbine/Jet Engine (Simple Cycle Operation) | SERC | Winter | 19008 | 66 | 1 | 1 | 5280-Vibration (not engine) in unit not attributable to bearings or other components B | U1-Forced - Immediate | 300-Gas Turbine/Jet Engine (Simple Cycle Operation)
5280 | Vibration (not engine) in unit not attributable to bearings or other components B | Gas Turbine | Miscellaneous (Gas Turbine) | U1 | Forced - Immediate | 2014 | Gas | GG | 850 | Combined Cycle Block | SERC | Summer | 6242.7832 | 463 | 1 | 1 | 5280-Vibration (not engine) in unit not attributable to bearings or other components B | U1-Forced - Immediate | 850-Combined Cycle Block
5280 | Vibration (not engine) in unit not attributable to bearings or other components B | Gas Turbine | Miscellaneous (Gas Turbine) | U1 | Forced - Immediate | 2014 | Gas | GG | 851 | CC GT units | WECC | Off-Peak | 352.0332 | 179 | 1 | 1 | 5280-Vibration (not engine) in unit not attributable to bearings or other components B | U1-Forced - Immediate | 851-CC GT units
5280 | Vibration (not engine) in unit not attributable to bearings or other components B | Gas Turbine | Miscellaneous (Gas Turbine) | U1 | Forced - Immediate | 2014 | Gas | GG | 851 | CC GT units | SERC | Off-Peak | 1445.25 | 205 | 1 | 1 | 5280-Vibration (not engine) in unit not attributable to bearings or other components B | U1-Forced - Immediate | 851-CC GT units
5280 | Vibration (not engine) in unit not attributable to bearings or other components B | Gas Turbine | Miscellaneous (Gas Turbine) | U1 | Forced - Immediate | 2014 | Gas | GG | 851 | CC GT units | WECC | Summer | 308.4716 | 156.85 | 1 | 1 | 5280-Vibration (not engine) in unit not attributable to bearings or other components B | U1-Forced - Immediate | 851-CC GT units
5280 | Vibration (not engine) in unit not attributable to bearings or other components B | Gas Turbine | Miscellaneous (Gas Turbine) | U1 | Forced - Immediate | 2014 | Gas | GG | 851 | CC GT units | NPCC | Winter | 142676.6999 | 171 | 1 | 1 | 5280-Vibration (not engine) in unit not attributable to bearings or other components B | U1-Forced - Immediate | 851-CC GT units
5280 | Vibration (not engine) in unit not attributable to bearings or other components B | Gas Turbine | Miscellaneous (Gas Turbine) | U1 | Forced - Immediate | 2014 | Gas | GG | 851 | CC GT units | WECC | Winter | 297.9499 | 177 | 1 | 1 | 5280-Vibration (not engine) in unit not attributable to bearings or other components B | U1-Forced - Immediate | 851-CC GT units
5280 | Vibration (not engine) in unit not attributable to bearings or other components B | Gas Turbine | Miscellaneous (Gas Turbine) | U1 | Forced - Immediate | 2014 | Gas | GG | 851 | CC GT units | SERC | Off-Peak | 1577.4 | 239 | 1 | 1 | 5280-Vibration (not engine) in unit not attributable to bearings or other components B | U1-Forced - Immediate | 851-CC GT units
5280 | Vibration (not engine) in unit not attributable to bearings or other components B | Gas Turbine | Miscellaneous (Gas Turbine) | U1 | Forced - Immediate | 2014 | Gas | GG | 851 | CC GT units | WECC | Winter | 578.1999 | 177 | 1 | 1 | 5280-Vibration (not engine) in unit not attributable to bearings or other components B | U1-Forced - Immediate | 851-CC GT units
5280 | Vibration (not engine) in unit not attributable to bearings or other components B | Gas Turbine | Miscellaneous (Gas Turbine) | D1 | Forced - Immediate | 2014 | Waste Heat | WH | 852 | CC steam units | WECC | Summer | 324.2049 | 164.85 | 1 | 1 | 5280-Vibration (not engine) in unit not attributable to bearings or other components B | D1-Forced - Immediate | 852-CC steam units
5280 | Vibration (not engine) in unit not attributable to bearings or other components B | Gas Turbine | Miscellaneous (Gas Turbine) | D1 | Forced - Immediate | 2014 | Waste Heat | WH | 852 | CC steam units | WECC | Winter | 148.1333 | 88 | 1 | 1 | 5280-Vibration (not engine) in unit not attributable to bearings or other components B | D1-Forced - Immediate | 852-CC steam units
5280 | Vibration (not engine) in unit not attributable to bearings or other components B | Gas Turbine | Miscellaneous (Gas Turbine) | D1 | Forced - Immediate | 2014 | Waste Heat | WH | 852 | CC steam units | WECC | Winter | 287.4666 | 88 | 1 | 1 | 5280-Vibration (not engine) in unit not attributable to bearings or other components B | D1-Forced - Immediate | 852-CC steam units
5280 | Vibration (not engine) in unit not attributable to bearings or other components B | Gas Turbine | Miscellaneous (Gas Turbine) | U1 | Forced - Immediate | 2014 | Waste Heat | WH | 852 | CC steam units | NPCC | Winter | 206730.7665 | 247 | 1 | 1 | 5280-Vibration (not engine) in unit not attributable to bearings or other components B | U1-Forced - Immediate | 852-CC steam units
5280 | Vibration (not engine) in unit not attributable to bearings or other components B | Gas Turbine | Miscellaneous (Gas Turbine) | D1 | Forced - Immediate | 2014 | Waste Heat | WH | 852 | CC steam units | WECC | Off-Peak | 188.7999 | 96 | 1 | 1 | 5280-Vibration (not engine) in unit not attributable to bearings or other components B | D1-Forced - Immediate | 852-CC steam units
5285 | Gas turbine vibration | Gas Turbine | Miscellaneous (Gas Turbine) | D1 | Forced - Immediate | 2014 | Gas | GG | 300 | Gas Turbine/Jet Engine (Simple Cycle Operation) | RFC | Winter | 32966 | 26.5 | 1 | 1 | 5285-Gas turbine vibration | D1-Forced - Immediate | 300-Gas Turbine/Jet Engine (Simple Cycle Operation)
5285 | Gas turbine vibration | Gas Turbine | Miscellaneous (Gas Turbine) | SF | Startup Failure | 2014 | Gas | GG | 300 | Gas Turbine/Jet Engine (Simple Cycle Operation) | WECC | Off-Peak | 4 | 48 | 1 | 1 | 5285-Gas turbine vibration | SF-Startup Failure | 300-Gas Turbine/Jet Engine (Simple Cycle Operation)
5285 | Gas turbine vibration | Gas Turbine | Miscellaneous (Gas Turbine) | SF | Startup Failure | 2014 | Gas | GG | 300 | Gas Turbine/Jet Engine (Simple Cycle Operation) | MRO | Off-Peak | 7.1 | 35.5 | 1 | 1 | 5285-Gas turbine vibration | SF-Startup Failure | 300-Gas Turbine/Jet Engine (Simple Cycle Operation)
5285 | Gas turbine vibration | Gas Turbine | Miscellaneous (Gas Turbine) | SF | Startup Failure | 2014 | Gas | GG | 300 | Gas Turbine/Jet Engine (Simple Cycle Operation) | WECC | Off-Peak | 45 | 20 | 1 | 1 | 5285-Gas turbine vibration | SF-Startup Failure | 300-Gas Turbine/Jet Engine (Simple Cycle Operation)
5285 | Gas turbine vibration | Gas Turbine | Miscellaneous (Gas Turbine) | U1 | Forced - Immediate | 2014 | Gas | GG | 300 | Gas Turbine/Jet Engine (Simple Cycle Operation) | MRO | Off-Peak | 26.625 | 35.5 | 1 | 1 | 5285-Gas turbine vibration | U1-Forced - Immediate | 300-Gas Turbine/Jet Engine (Simple Cycle Operation)
5285 | Gas turbine vibration | Gas Turbine | Miscellaneous (Gas Turbine) | U1 | Forced - Immediate | 2014 | Gas | GG | 300 | Gas Turbine/Jet Engine (Simple Cycle Operation) | NPCC | Off-Peak | 401.5333 | 19 | 1 | 1 | 5285-Gas turbine vibration | U1-Forced - Immediate | 300-Gas Turbine/Jet Engine (Simple Cycle Operation)
5285 | Gas turbine vibration | Gas Turbine | Miscellaneous (Gas Turbine) | U1 | Forced - Immediate | 2014 | Gas | GG | 300 | Gas Turbine/Jet Engine (Simple Cycle Operation) | NPCC | Off-Peak | 828.4 | 19 | 1 | 1 | 5285-Gas turbine vibration | U1-Forced - Immediate | 300-Gas Turbine/Jet Engine (Simple Cycle Operation)
5285 | Gas turbine vibration | Gas Turbine | Miscellaneous (Gas Turbine) | U1 | Forced - Immediate | 2014 | Gas | GG | 300 | Gas Turbine/Jet Engine (Simple Cycle Operation) | SERC | Off-Peak | 1253.3833 | 157 | 1 | 1 | 5285-Gas turbine vibration | U1-Forced - Immediate | 300-Gas Turbine/Jet Engine (Simple Cycle Operation)
5285 | Gas turbine vibration | Gas Turbine | Miscellaneous (Gas Turbine) | U1 | Forced - Immediate | 2014 | Gas | GG | 300 | Gas Turbine/Jet Engine (Simple Cycle Operation) | WECC | Off-Peak | 3224.25 | 45 | 1 | 1 | 5285-Gas turbine vibration | U1-Forced - Immediate | 300-Gas Turbine/Jet Engine (Simple Cycle Operation)
5285 | Gas turbine vibration | Gas Turbine | Miscellaneous (Gas Turbine) | U1 | Forced - Immediate | 2014 | Gas | GG | 300 | Gas Turbine/Jet Engine (Simple Cycle Operation) | MRO | Winter | 74.025 | 126.9 | 1 | 1 | 5285-Gas turbine vibration | U1-Forced - Immediate | 300-Gas Turbine/Jet Engine (Simple Cycle Operation)
5285 | Gas turbine vibration | Gas Turbine | Miscellaneous (Gas Turbine) | U1 | Forced - Immediate | 2014 | Gas | GG | 300 | Gas Turbine/Jet Engine (Simple Cycle Operation) | TRE | Winter | 76.6667 | 50 | 1 | 1 | 5285-Gas turbine vibration | U1-Forced - Immediate | 300-Gas Turbine/Jet Engine (Simple Cycle Operation)
5285 | Gas turbine vibration | Gas Turbine | Miscellaneous (Gas Turbine) | U1 | Forced - Immediate | 2014 | Oil | DI | 300 | Gas Turbine/Jet Engine (Simple Cycle Operation) | RFC | Winter | 13.2 | 24 | 1 | 1 | 5285-Gas turbine vibration | U1-Forced - Immediate | 300-Gas Turbine/Jet Engine (Simple Cycle Operation)
5285 | Gas turbine vibration | Gas Turbine | Miscellaneous (Gas Turbine) | U2 | Forced - Delayed | 2014 | Gas | GG | 300 | Gas Turbine/Jet Engine (Simple Cycle Operation) | SERC | Off-Peak | 479.6 | 88 | 1 | 1 | 5285-Gas turbine vibration | U2-Forced - Delayed | 300-Gas Turbine/Jet Engine (Simple Cycle Operation)
5285 | Gas turbine vibration | Gas Turbine | Miscellaneous (Gas Turbine) | SF | Startup Failure | 2014 | Gas | GG | 300 | Gas Turbine/Jet Engine (Simple Cycle Operation) | SERC | Winter | 189624 | 120 | 1 | 1 | 5285-Gas turbine vibration | SF-Startup Failure | 300-Gas Turbine/Jet Engine (Simple Cycle Operation)
5285 | Gas turbine vibration | Gas Turbine | Miscellaneous (Gas Turbine) | SF | Startup Failure | 2014 | Oil | DI | 300 | Gas Turbine/Jet Engine (Simple Cycle Operation) | WECC | Summer | 14.5833 | 25 | 1 | 1 | 5285-Gas turbine vibration | SF-Startup Failure | 300-Gas Turbine/Jet Engine (Simple Cycle Operation)
5285 | Gas turbine vibration | Gas Turbine | Miscellaneous (Gas Turbine) | U1 | Forced - Immediate | 2014 | Gas | GG | 300 | Gas Turbine/Jet Engine (Simple Cycle Operation) | RFC | Off-Peak | 429.7833 | 53.5 | 1 | 1 | 5285-Gas turbine vibration | U1-Forced - Immediate | 300-Gas Turbine/Jet Engine (Simple Cycle Operation)
5285 | Gas turbine vibration | Gas Turbine | Miscellaneous (Gas Turbine) | U1 | Forced - Immediate | 2014 | Gas | GG | 300 | Gas Turbine/Jet Engine (Simple Cycle Operation) | MRO | Off-Peak | 750.8249 | 126.9 | 1 | 1 | 5285-Gas turbine vibration | U1-Forced - Immediate | 300-Gas Turbine/Jet Engine (Simple Cycle Operation)
5285 | Gas turbine vibration | Gas Turbine | Miscellaneous (Gas Turbine) | U1 | Forced - Immediate | 2014 | Gas | GG | 300 | Gas Turbine/Jet Engine (Simple Cycle Operation) | RFC | Off-Peak | 3383.5 | 134 | 1 | 1 | 5285-Gas turbine vibration | U1-Forced - Immediate | 300-Gas Turbine/Jet Engine (Simple Cycle Operation)
5285 | Gas turbine vibration | Gas Turbine | Miscellaneous (Gas Turbine) | U1 | Forced - Immediate | 2014 | Gas | GG | 300 | Gas Turbine/Jet Engine (Simple Cycle Operation) | WECC | Summer | 148.6666 | 40 | 1 | 1 | 5285-Gas turbine vibration | U1-Forced - Immediate | 300-Gas Turbine/Jet Engine (Simple Cycle Operation)
5285 | Gas turbine vibration | Gas Turbine | Miscellaneous (Gas Turbine) | U2 | Forced - Delayed | 2014 | Gas | GG | 300 | Gas Turbine/Jet Engine (Simple Cycle Operation) | SERC | Off-Peak | 145.2 | 88 | 1 | 1 | 5285-Gas turbine vibration | U2-Forced - Delayed | 300-Gas Turbine/Jet Engine (Simple Cycle Operation)
5285 | Gas turbine vibration | Gas Turbine | Miscellaneous (Gas Turbine) | U2 | Forced - Delayed | 2014 | Gas | GG | 300 | Gas Turbine/Jet Engine (Simple Cycle Operation) | SERC | Off-Peak | 2063.6 | 88 | 1 | 1 | 5285-Gas turbine vibration | U2-Forced - Delayed | 300-Gas Turbine/Jet Engine (Simple Cycle Operation)
5285 | Gas turbine vibration | Gas Turbine | Miscellaneous (Gas Turbine) | D1 | Forced - Immediate | 2014 | Gas | GG | 300 | Gas Turbine/Jet Engine (Simple Cycle Operation) | RFC | Winter | 48.6 | 27 | 1 | 1 | 5285-Gas turbine vibration | D1-Forced - Immediate | 300-Gas Turbine/Jet Engine (Simple Cycle Operation)
5285 | Gas turbine vibration | Gas Turbine | Miscellaneous (Gas Turbine) | SF | Startup Failure | 2014 | Gas | GG | 300 | Gas Turbine/Jet Engine (Simple Cycle Operation) | MRO | Winter | 54.5 | 109 | 1 | 1 | 5285-Gas turbine vibration | SF-Startup Failure | 300-Gas Turbine/Jet Engine (Simple Cycle Operation)
5285 | Gas turbine vibration | Gas Turbine | Miscellaneous (Gas Turbine) | SF | Startup Failure | 2014 | Oil | DI | 300 | Gas Turbine/Jet Engine (Simple Cycle Operation) | WECC | Off-Peak | 27.0833 | 25 | 1 | 1 | 5285-Gas turbine vibration | SF-Startup Failure | 300-Gas Turbine/Jet Engine (Simple Cycle Operation)
5285 | Gas turbine vibration | Gas Turbine | Miscellaneous (Gas Turbine) | U1 | Forced - Immediate | 2014 | Gas | GG | 300 | Gas Turbine/Jet Engine (Simple Cycle Operation) | TRE | Off-Peak | 9.1667 | 50 | 1 | 1 | 5285-Gas turbine vibration | U1-Forced - Immediate | 300-Gas Turbine/Jet Engine (Simple Cycle Operation)
5285 | Gas turbine vibration | Gas Turbine | Miscellaneous (Gas Turbine) | U1 | Forced - Immediate | 2014 | Gas | GG | 300 | Gas Turbine/Jet Engine (Simple Cycle Operation) | WECC | Off-Peak | 35.352 | 39.28 | 1 | 1 | 5285-Gas turbine vibration | U1-Forced - Immediate | 300-Gas Turbine/Jet Engine (Simple Cycle Operation)
5285 | Gas turbine vibration | Gas Turbine | Miscellaneous (Gas Turbine) | U1 | Forced - Immediate | 2014 | Gas | GG | 300 | Gas Turbine/Jet Engine (Simple Cycle Operation) | RFC | Off-Peak | 105 | 42 | 1 | 1 | 5285-Gas turbine vibration | U1-Forced - Immediate | 300-Gas Turbine/Jet Engine (Simple Cycle Operation)
5285 | Gas turbine vibration | Gas Turbine | Miscellaneous (Gas Turbine) | U1 | Forced - Immediate | 2014 | Gas | GG | 300 | Gas Turbine/Jet Engine (Simple Cycle Operation) | TRE | Off-Peak | 113.3333 | 80 | 1 | 1 | 5285-Gas turbine vibration | U1-Forced - Immediate | 300-Gas Turbine/Jet Engine (Simple Cycle Operation)
5285 | Gas turbine vibration | Gas Turbine | Miscellaneous (Gas Turbine) | U1 | Forced - Immediate | 2014 | Gas | GG | 300 | Gas Turbine/Jet Engine (Simple Cycle Operation) | MRO | Winter | 88.83 | 126.9 | 1 | 1 | 5285-Gas turbine vibration | U1-Forced - Immediate | 300-Gas Turbine/Jet Engine (Simple Cycle Operation)
5285 | Gas turbine vibration | Gas Turbine | Miscellaneous (Gas Turbine) | U1 | Forced - Immediate | 2014 | Gas | GG | 300 | Gas Turbine/Jet Engine (Simple Cycle Operation) | MRO | Winter | 133.245 | 126.9 | 1 | 1 | 5285-Gas turbine vibration | U1-Forced - Immediate | 300-Gas Turbine/Jet Engine (Simple Cycle Operation)
5285 | Gas turbine vibration | Gas Turbine | Miscellaneous (Gas Turbine) | U1 | Forced - Immediate | 2014 | Gas | GG | 300 | Gas Turbine/Jet Engine (Simple Cycle Operation) | MRO | Winter | 1161.135 | 126.9 | 1 | 1 | 5285-Gas turbine vibration | U1-Forced - Immediate | 300-Gas Turbine/Jet Engine (Simple Cycle Operation)
5285 | Gas turbine vibration | Gas Turbine | Miscellaneous (Gas Turbine) | U1 | Forced - Immediate | 2014 | Oil | DI | 300 | Gas Turbine/Jet Engine (Simple Cycle Operation) | RFC | Winter | 14.8 | 24 | 1 | 1 | 5285-Gas turbine vibration | U1-Forced - Immediate | 300-Gas Turbine/Jet Engine (Simple Cycle Operation)
5285 | Gas turbine vibration | Gas Turbine | Miscellaneous (Gas Turbine) | U1 | Forced - Immediate | 2014 | Gas | GG | 300 | Gas Turbine/Jet Engine (Simple Cycle Operation) | TRE | Off-Peak | 5.8333 | 50 | 1 | 1 | 5285-Gas turbine vibration | U1-Forced - Immediate | 300-Gas Turbine/Jet Engine (Simple Cycle Operation)
5285 | Gas turbine vibration | Gas Turbine | Miscellaneous (Gas Turbine) | U1 | Forced - Immediate | 2014 | Gas | GG | 300 | Gas Turbine/Jet Engine (Simple Cycle Operation) | NPCC | Off-Peak | 8.8667 | 19 | 1 | 1 | 5285-Gas turbine vibration | U1-Forced - Immediate | 300-Gas Turbine/Jet Engine (Simple Cycle Operation)
5285 | Gas turbine vibration | Gas Turbine | Miscellaneous (Gas Turbine) | U1 | Forced - Immediate | 2014 | Gas | GG | 300 | Gas Turbine/Jet Engine (Simple Cycle Operation) | NPCC | Off-Peak | 132.3 | 49 | 1 | 1 | 5285-Gas turbine vibration | U1-Forced - Immediate | 300-Gas Turbine/Jet Engine (Simple Cycle Operation)
5285 | Gas turbine vibration | Gas Turbine | Miscellaneous (Gas Turbine) | U1 | Forced - Immediate | 2014 | Gas | GG | 300 | Gas Turbine/Jet Engine (Simple Cycle Operation) | SERC | Summer | 13.9542 | 49.25 | 1 | 1 | 5285-Gas turbine vibration | U1-Forced - Immediate | 300-Gas Turbine/Jet Engine (Simple Cycle Operation)
5285 | Gas turbine vibration | Gas Turbine | Miscellaneous (Gas Turbine) | U1 | Forced - Immediate | 2014 | Gas | GG | 300 | Gas Turbine/Jet Engine (Simple Cycle Operation) | MRO | Summer | 90.9333 | 44 | 1 | 1 | 5285-Gas turbine vibration | U1-Forced - Immediate | 300-Gas Turbine/Jet Engine (Simple Cycle Operation)
5285 | Gas turbine vibration | Gas Turbine | Miscellaneous (Gas Turbine) | U1 | Forced - Immediate | 2014 | Gas | GG | 300 | Gas Turbine/Jet Engine (Simple Cycle Operation) | WECC | Summer | 167.3333 | 40 | 1 | 1 | 5285-Gas turbine vibration | U1-Forced - Immediate | 300-Gas Turbine/Jet Engine (Simple Cycle Operation)
5285 | Gas turbine vibration | Gas Turbine | Miscellaneous (Gas Turbine) | U1 | Forced - Immediate | 2014 | Gas | GG | 300 | Gas Turbine/Jet Engine (Simple Cycle Operation) | MRO | Winter | 82.485 | 126.9 | 2 | 2 | 5285-Gas turbine vibration | U1-Forced - Immediate | 300-Gas Turbine/Jet Engine (Simple Cycle Operation)
5285 | Gas turbine vibration | Gas Turbine | Miscellaneous (Gas Turbine) | SF | Startup Failure | 2014 | Oil | DI | 300 | Gas Turbine/Jet Engine (Simple Cycle Operation) | RFC | Winter | 203.3333 | 61 | 1 | 1 | 5285-Gas turbine vibration | SF-Startup Failure | 300-Gas Turbine/Jet Engine (Simple Cycle Operation)
5285 | Gas turbine vibration | Gas Turbine | Miscellaneous (Gas Turbine) | U1 | Forced - Immediate | 2014 | Gas | GG | 300 | Gas Turbine/Jet Engine (Simple Cycle Operation) | RFC | Off-Peak | 7.65 | 51 | 1 | 1 | 5285-Gas turbine vibration | U1-Forced - Immediate | 300-Gas Turbine/Jet Engine (Simple Cycle Operation)
5285 | Gas turbine vibration | Gas Turbine | Miscellaneous (Gas Turbine) | U1 | Forced - Immediate | 2014 | Gas | GG | 300 | Gas Turbine/Jet Engine (Simple Cycle Operation) | TRE | Off-Peak | 40 | 80 | 1 | 1 | 5285-Gas turbine vibration | U1-Forced - Immediate | 300-Gas Turbine/Jet Engine (Simple Cycle Operation)
5285 | Gas turbine vibration | Gas Turbine | Miscellaneous (Gas Turbine) | U1 | Forced - Immediate | 2014 | Gas | GG | 300 | Gas Turbine/Jet Engine (Simple Cycle Operation) | TRE | Off-Peak | 80 | 80 | 1 | 1 | 5285-Gas turbine vibration | U1-Forced - Immediate | 300-Gas Turbine/Jet Engine (Simple Cycle Operation)
5285 | Gas turbine vibration | Gas Turbine | Miscellaneous (Gas Turbine) | U1 | Forced - Immediate | 2014 | Gas | GG | 300 | Gas Turbine/Jet Engine (Simple Cycle Operation) | WECC | Off-Peak | 3813.3333 | 50 | 1 | 1 | 5285-Gas turbine vibration | U1-Forced - Immediate | 300-Gas Turbine/Jet Engine (Simple Cycle Operation)
5285 | Gas turbine vibration | Gas Turbine | Miscellaneous (Gas Turbine) | U1 | Forced - Immediate | 2014 | Gas | GG | 300 | Gas Turbine/Jet Engine (Simple Cycle Operation) | WECC | Summer | 24283.7107 | 38.12 | 1 | 1 | 5285-Gas turbine vibration | U1-Forced - Immediate | 300-Gas Turbine/Jet Engine (Simple Cycle Operation)
5285 | Gas turbine vibration | Gas Turbine | Miscellaneous (Gas Turbine) | U1 | Forced - Immediate | 2014 | Gas | GG | 300 | Gas Turbine/Jet Engine (Simple Cycle Operation) | MRO | Winter | 90.9449 | 126.9 | 1 | 1 | 5285-Gas turbine vibration | U1-Forced - Immediate | 300-Gas Turbine/Jet Engine (Simple Cycle Operation)
5285 | Gas turbine vibration | Gas Turbine | Miscellaneous (Gas Turbine) | U1 | Forced - Immediate | 2014 | Gas | GG | 300 | Gas Turbine/Jet Engine (Simple Cycle Operation) | MRO | Winter | 116.3249 | 126.9 | 1 | 1 | 5285-Gas turbine vibration | U1-Forced - Immediate | 300-Gas Turbine/Jet Engine (Simple Cycle Operation)
5285 | Gas turbine vibration | Gas Turbine | Miscellaneous (Gas Turbine) | U1 | Forced - Immediate | 2014 | Gas | GG | 300 | Gas Turbine/Jet Engine (Simple Cycle Operation) | MRO | Winter | 2271.51 | 126.9 | 1 | 1 | 5285-Gas turbine vibration | U1-Forced - Immediate | 300-Gas Turbine/Jet Engine (Simple Cycle Operation)
5285 | Gas turbine vibration | Gas Turbine | Miscellaneous (Gas Turbine) | D1 | Forced - Immediate | 2014 | Gas | GG | 300 | Gas Turbine/Jet Engine (Simple Cycle Operation) | MRO | Off-Peak | 1127.2 | 24 | 1 | 1 | 5285-Gas turbine vibration | D1-Forced - Immediate | 300-Gas Turbine/Jet Engine (Simple Cycle Operation)
5285 | Gas turbine vibration | Gas Turbine | Miscellaneous (Gas Turbine) | SF | Startup Failure | 2014 | Gas | GG | 300 | Gas Turbine/Jet Engine (Simple Cycle Operation) | MRO | Off-Peak | 1253.5 | 109 | 1 | 1 | 5285-Gas turbine vibration | SF-Startup Failure | 300-Gas Turbine/Jet Engine (Simple Cycle Operation)
5285 | Gas turbine vibration | Gas Turbine | Miscellaneous (Gas Turbine) | SF | Startup Failure | 2014 | Gas | GG | 300 | Gas Turbine/Jet Engine (Simple Cycle Operation) | WECC | Winter | 47.085 | 21.9 | 1 | 1 | 5285-Gas turbine vibration | SF-Startup Failure | 300-Gas Turbine/Jet Engine (Simple Cycle Operation)
5285 | Gas turbine vibration | Gas Turbine | Miscellaneous (Gas Turbine) | U1 | Forced - Immediate | 2014 | Gas | GG | 300 | Gas Turbine/Jet Engine (Simple Cycle Operation) | MRO | Off-Peak | 4.7333 | 35.5 | 1 | 1 | 5285-Gas turbine vibration | U1-Forced - Immediate | 300-Gas Turbine/Jet Engine (Simple Cycle Operation)
5285 | Gas turbine vibration | Gas Turbine | Miscellaneous (Gas Turbine) | U1 | Forced - Immediate | 2014 | Gas | GG | 300 | Gas Turbine/Jet Engine (Simple Cycle Operation) | TRE | Off-Peak | 546.1499 | 99 | 1 | 1 | 5285-Gas turbine vibration | U1-Forced - Immediate | 300-Gas Turbine/Jet Engine (Simple Cycle Operation)
5285 | Gas turbine vibration | Gas Turbine | Miscellaneous (Gas Turbine) | U1 | Forced - Immediate | 2014 | Gas | GG | 300 | Gas Turbine/Jet Engine (Simple Cycle Operation) | TRE | Summer | 72.5 | 50 | 1 | 1 | 5285-Gas turbine vibration | U1-Forced - Immediate | 300-Gas Turbine/Jet Engine (Simple Cycle Operation)
5285 | Gas turbine vibration | Gas Turbine | Miscellaneous (Gas Turbine) | U1 | Forced - Immediate | 2014 | Gas | GG | 300 | Gas Turbine/Jet Engine (Simple Cycle Operation) | WECC | Summer | 73.0633 | 38.12 | 1 | 1 | 5285-Gas turbine vibration | U1-Forced - Immediate | 300-Gas Turbine/Jet Engine (Simple Cycle Operation)
5285 | Gas turbine vibration | Gas Turbine | Miscellaneous (Gas Turbine) | U1 | Forced - Immediate | 2014 | Gas | GG | 300 | Gas Turbine/Jet Engine (Simple Cycle Operation) | TRE | Winter | 209 | 38 | 1 | 1 | 5285-Gas turbine vibration | U1-Forced - Immediate | 300-Gas Turbine/Jet Engine (Simple Cycle Operation)
5285 | Gas turbine vibration | Gas Turbine | Miscellaneous (Gas Turbine) | U1 | Forced - Immediate | 2014 | Gas | GG | 300 | Gas Turbine/Jet Engine (Simple Cycle Operation) | NPCC | Winter | 1833.3333 | 40 | 1 | 1 | 5285-Gas turbine vibration | U1-Forced - Immediate | 300-Gas Turbine/Jet Engine (Simple Cycle Operation)
5285 | Gas turbine vibration | Gas Turbine | Miscellaneous (Gas Turbine) | U2 | Forced - Delayed | 2014 | Gas | GG | 300 | Gas Turbine/Jet Engine (Simple Cycle Operation) | SERC | Off-Peak | 1331.7333 | 88 | 1 | 1 | 5285-Gas turbine vibration | U2-Forced - Delayed | 300-Gas Turbine/Jet Engine (Simple Cycle Operation)
5285 | Gas turbine vibration | Gas Turbine | Miscellaneous (Gas Turbine) | D1 | Forced - Immediate | 2014 | Gas | GG | 300 | Gas Turbine/Jet Engine (Simple Cycle Operation) | MRO | Off-Peak | 568.875 | 18.5 | 1 | 1 | 5285-Gas turbine vibration | D1-Forced - Immediate | 300-Gas Turbine/Jet Engine (Simple Cycle Operation)
5285 | Gas turbine vibration | Gas Turbine | Miscellaneous (Gas Turbine) | D1 | Forced - Immediate | 2014 | Gas | GG | 300 | Gas Turbine/Jet Engine (Simple Cycle Operation) | TRE | Winter | 11.19 | 33.57 | 1 | 1 | 5285-Gas turbine vibration | D1-Forced - Immediate | 300-Gas Turbine/Jet Engine (Simple Cycle Operation)
5285 | Gas turbine vibration | Gas Turbine | Miscellaneous (Gas Turbine) | U1 | Forced - Immediate | 2014 | Gas | GG | 300 | Gas Turbine/Jet Engine (Simple Cycle Operation) | MRO | Off-Peak | 10912.5 | 90 | 1 | 1 | 5285-Gas turbine vibration | U1-Forced - Immediate | 300-Gas Turbine/Jet Engine (Simple Cycle Operation)
5285 | Gas turbine vibration | Gas Turbine | Miscellaneous (Gas Turbine) | U1 | Forced - Immediate | 2014 | Gas | GG | 300 | Gas Turbine/Jet Engine (Simple Cycle Operation) | NPCC | Winter | 25.5 | 45 | 1 | 1 | 5285-Gas turbine vibration | U1-Forced - Immediate | 300-Gas Turbine/Jet Engine (Simple Cycle Operation)
5285 | Gas turbine vibration | Gas Turbine | Miscellaneous (Gas Turbine) | U1 | Forced - Immediate | 2014 | Gas | GG | 300 | Gas Turbine/Jet Engine (Simple Cycle Operation) | TRE | Winter | 46.6666 | 50 | 1 | 1 | 5285-Gas turbine vibration | U1-Forced - Immediate | 300-Gas Turbine/Jet Engine (Simple Cycle Operation)
5285 | Gas turbine vibration | Gas Turbine | Miscellaneous (Gas Turbine) | U1 | Forced - Immediate | 2014 | Gas | GG | 300 | Gas Turbine/Jet Engine (Simple Cycle Operation) | MRO | Winter | 371.2 | 48 | 1 | 1 | 5285-Gas turbine vibration | U1-Forced - Immediate | 300-Gas Turbine/Jet Engine (Simple Cycle Operation)
5285 | Gas turbine vibration | Gas Turbine | Miscellaneous (Gas Turbine) | U1 | Forced - Immediate | 2014 | Gas | GG | 300 | Gas Turbine/Jet Engine (Simple Cycle Operation) | MRO | Winter | 408.1949 | 126.9 | 1 | 1 | 5285-Gas turbine vibration | U1-Forced - Immediate | 300-Gas Turbine/Jet Engine (Simple Cycle Operation)
5285 | Gas turbine vibration | Gas Turbine | Miscellaneous (Gas Turbine) | U1 | Forced - Immediate | 2014 | Oil | DI | 300 | Gas Turbine/Jet Engine (Simple Cycle Operation) | RFC | Summer | 12.25 | 49 | 1 | 1 | 5285-Gas turbine vibration | U1-Forced - Immediate | 300-Gas Turbine/Jet Engine (Simple Cycle Operation)
5285 | Gas turbine vibration | Gas Turbine | Miscellaneous (Gas Turbine) | SF | Startup Failure | 2014 | Gas | GG | 300 | Gas Turbine/Jet Engine (Simple Cycle Operation) | MRO | Summer | 2025.8333 | 55 | 1 | 1 | 5285-Gas turbine vibration | SF-Startup Failure | 300-Gas Turbine/Jet Engine (Simple Cycle Operation)
5285 | Gas turbine vibration | Gas Turbine | Miscellaneous (Gas Turbine) | U1 | Forced - Immediate | 2014 | Gas | GG | 300 | Gas Turbine/Jet Engine (Simple Cycle Operation) | MRO | Off-Peak | 15.3833 | 35.5 | 1 | 1 | 5285-Gas turbine vibration | U1-Forced - Immediate | 300-Gas Turbine/Jet Engine (Simple Cycle Operation)
5285 | Gas turbine vibration | Gas Turbine | Miscellaneous (Gas Turbine) | U1 | Forced - Immediate | 2014 | Gas | GG | 300 | Gas Turbine/Jet Engine (Simple Cycle Operation) | MRO | Off-Peak | 32.5416 | 35.5 | 1 | 1 | 5285-Gas turbine vibration | U1-Forced - Immediate | 300-Gas Turbine/Jet Engine (Simple Cycle Operation)
5285 | Gas turbine vibration | Gas Turbine | Miscellaneous (Gas Turbine) | U1 | Forced - Immediate | 2014 | Gas | GG | 300 | Gas Turbine/Jet Engine (Simple Cycle Operation) | NPCC | Off-Peak | 36.75 | 49 | 1 | 1 | 5285-Gas turbine vibration | U1-Forced - Immediate | 300-Gas Turbine/Jet Engine (Simple Cycle Operation)
5285 | Gas turbine vibration | Gas Turbine | Miscellaneous (Gas Turbine) | U1 | Forced - Immediate | 2014 | Gas | GG | 300 | Gas Turbine/Jet Engine (Simple Cycle Operation) | WECC | Summer | 22 | 40 | 1 | 1 | 5285-Gas turbine vibration | U1-Forced - Immediate | 300-Gas Turbine/Jet Engine (Simple Cycle Operation)
5285 | Gas turbine vibration | Gas Turbine | Miscellaneous (Gas Turbine) | U1 | Forced - Immediate | 2014 | Gas | GG | 300 | Gas Turbine/Jet Engine (Simple Cycle Operation) | WECC | Winter | 165.7338 | 49.97 | 1 | 1 | 5285-Gas turbine vibration | U1-Forced - Immediate | 300-Gas Turbine/Jet Engine (Simple Cycle Operation)
5285 | Gas turbine vibration | Gas Turbine | Miscellaneous (Gas Turbine) | U1 | Forced - Immediate | 2014 | Gas | GG | 800 | Miscellaneous | SERC | Summer | 2148 | 240 | 1 | 1 | 5285-Gas turbine vibration | U1-Forced - Immediate | 800-Miscellaneous
5285 | Gas turbine vibration | Gas Turbine | Miscellaneous (Gas Turbine) | D1 | Forced - Immediate | 2014 | Gas | GG | 800 | Miscellaneous | NPCC | Summer | 201.5 | 15.5 | 1 | 1 | 5285-Gas turbine vibration | D1-Forced - Immediate | 800-Miscellaneous
5285 | Gas turbine vibration | Gas Turbine | Miscellaneous (Gas Turbine) | D1 | Forced - Immediate | 2014 | Gas | GG | 800 | Miscellaneous | RFC | Summer | 4572.75 | 91 | 1 | 1 | 5285-Gas turbine vibration | D1-Forced - Immediate | 800-Miscellaneous
5285 | Gas turbine vibration | Gas Turbine | Miscellaneous (Gas Turbine) | D1 | Forced - Immediate | 2014 | Gas | GG | 850 | Combined Cycle Block | NPCC | Summer | 102.9 | 147 | 1 | 1 | 5285-Gas turbine vibration | D1-Forced - Immediate | 850-Combined Cycle Block
5285 | Gas turbine vibration | Gas Turbine | Miscellaneous (Gas Turbine) | D1 | Forced - Immediate | 2014 | Gas | GG | 850 | Combined Cycle Block | SERC | Winter | 1313.8298 | 287.7 | 1 | 1 | 5285-Gas turbine vibration | D1-Forced - Immediate | 850-Combined Cycle Block
5285 | Gas turbine vibration | Gas Turbine | Miscellaneous (Gas Turbine) | U1 | Forced - Immediate | 2014 | Gas | GG | 850 | Combined Cycle Block | RFC | Off-Peak | 185.6 | 48 | 1 | 1 | 5285-Gas turbine vibration | U1-Forced - Immediate | 850-Combined Cycle Block
5285 | Gas turbine vibration | Gas Turbine | Miscellaneous (Gas Turbine) | D1 | Forced - Immediate | 2014 | Gas | GG | 850 | Combined Cycle Block | SERC | Off-Peak | 154630 | 70 | 1 | 1 | 5285-Gas turbine vibration | D1-Forced - Immediate | 850-Combined Cycle Block
5285 | Gas turbine vibration | Gas Turbine | Miscellaneous (Gas Turbine) | D1 | Forced - Immediate | 2014 | Gas | GG | 850 | Combined Cycle Block | SERC | Summer | 633.995 | 342.7 | 1 | 1 | 5285-Gas turbine vibration | D1-Forced - Immediate | 850-Combined Cycle Block
5285 | Gas turbine vibration | Gas Turbine | Miscellaneous (Gas Turbine) | D1 | Forced - Immediate | 2014 | Gas | GG | 850 | Combined Cycle Block | NPCC | Summer | 700.6999 | 147 | 1 | 1 | 5285-Gas turbine vibration | D1-Forced - Immediate | 850-Combined Cycle Block
5285 | Gas turbine vibration | Gas Turbine | Miscellaneous (Gas Turbine) | U1 | Forced - Immediate | 2014 | Gas | GG | 850 | Combined Cycle Block | NPCC | Off-Peak | 11843.7261 | 246.83 | 1 | 1 | 5285-Gas turbine vibration | U1-Forced - Immediate | 850-Combined Cycle Block
5285 | Gas turbine vibration | Gas Turbine | Miscellaneous (Gas Turbine) | U1 | Forced - Immediate | 2014 | Gas | GG | 850 | Combined Cycle Block | NPCC | Summer | 197.4 | 282 | 1 | 1 | 5285-Gas turbine vibration | U1-Forced - Immediate | 850-Combined Cycle Block
5285 | Gas turbine vibration | Gas Turbine | Miscellaneous (Gas Turbine) | U1 | Forced - Immediate | 2014 | Gas | GG | 850 | Combined Cycle Block | WECC | Summer | 531.2499 | 255 | 1 | 1 | 5285-Gas turbine vibration | U1-Forced - Immediate | 850-Combined Cycle Block
5285 | Gas turbine vibration | Gas Turbine | Miscellaneous (Gas Turbine) | U1 | Forced - Immediate | 2014 | Gas | GG | 850 | Combined Cycle Block | NPCC | Summer | 1176.5001 | 251.21 | 1 | 1 | 5285-Gas turbine vibration | U1-Forced - Immediate | 850-Combined Cycle Block
5285 | Gas turbine vibration | Gas Turbine | Miscellaneous (Gas Turbine) | D1 | Forced - Immediate | 2014 | Gas | GG | 850 | Combined Cycle Block | SERC | Off-Peak | 197082.5 | 62 | 1 | 1 | 5285-Gas turbine vibration | D1-Forced - Immediate | 850-Combined Cycle Block
5285 | Gas turbine vibration | Gas Turbine | Miscellaneous (Gas Turbine) | D1 | Forced - Immediate | 2014 | Gas | GG | 850 | Combined Cycle Block | SERC | Summer | 169.3358 | 70.07 | 1 | 1 | 5285-Gas turbine vibration | D1-Forced - Immediate | 850-Combined Cycle Block
5285 | Gas turbine vibration | Gas Turbine | Miscellaneous (Gas Turbine) | D1 | Forced - Immediate | 2014 | Gas | GG | 850 | Combined Cycle Block | RFC | Off-Peak | 56.1166 | 91 | 1 | 1 | 5285-Gas turbine vibration | D1-Forced - Immediate | 850-Combined Cycle Block
5285 | Gas turbine vibration | Gas Turbine | Miscellaneous (Gas Turbine) | SF | Startup Failure | 2014 | Gas | GG | 850 | Combined Cycle Block | NPCC | Off-Peak | 107.8776 | 281.42 | 1 | 1 | 5285-Gas turbine vibration | SF-Startup Failure | 850-Combined Cycle Block
5285 | Gas turbine vibration | Gas Turbine | Miscellaneous (Gas Turbine) | U1 | Forced - Immediate | 2014 | Gas | GG | 850 | Combined Cycle Block | RFC | Off-Peak | 110.9999 | 180 | 1 | 1 | 5285-Gas turbine vibration | U1-Forced - Immediate | 850-Combined Cycle Block
5285 | Gas turbine vibration | Gas Turbine | Miscellaneous (Gas Turbine) | D1 | Forced - Immediate | 2014 | Gas | GG | 850 | Combined Cycle Block | SERC | Off-Peak | 67013.1 | 54 | 1 | 1 | 5285-Gas turbine vibration | D1-Forced - Immediate | 850-Combined Cycle Block
5285 | Gas turbine vibration | Gas Turbine | Miscellaneous (Gas Turbine) | D1 | Forced - Immediate | 2014 | Gas | GG | 850 | Combined Cycle Block | WECC | Summer | 100.714 | 54.44 | 1 | 1 | 5285-Gas turbine vibration | D1-Forced - Immediate | 850-Combined Cycle Block
5285 | Gas turbine vibration | Gas Turbine | Miscellaneous (Gas Turbine) | U1 | Forced - Immediate | 2014 | Gas | GG | 850 | Combined Cycle Block | WECC | Off-Peak | 951.9999 | 255 | 1 | 1 | 5285-Gas turbine vibration | U1-Forced - Immediate | 850-Combined Cycle Block
5285 | Gas turbine vibration | Gas Turbine | Miscellaneous (Gas Turbine) | U2 | Forced - Delayed | 2014 | Gas | GG | 850 | Combined Cycle Block | NPCC | Summer | 169.2 | 282 | 1 | 1 | 5285-Gas turbine vibration | U2-Forced - Delayed | 850-Combined Cycle Block
5285 | Gas turbine vibration | Gas Turbine | Miscellaneous (Gas Turbine) | D1 | Forced - Immediate | 2014 | Gas | GG | 850 | Combined Cycle Block | SERC | Off-Peak | 22689.5 | 46 | 1 | 1 | 5285-Gas turbine vibration | D1-Forced - Immediate | 850-Combined Cycle Block
5285 | Gas turbine vibration | Gas Turbine | Miscellaneous (Gas Turbine) | D1 | Forced - Immediate | 2014 | Gas | GG | 850 | Combined Cycle Block | SERC | Winter | 720.8832 | 167 | 1 | 1 | 5285-Gas turbine vibration | D1-Forced - Immediate | 850-Combined Cycle Block
5285 | Gas turbine vibration | Gas Turbine | Miscellaneous (Gas Turbine) | D1 | Forced - Immediate | 2014 | Gas | GG | 850 | Combined Cycle Block | SERC | Winter | 1113.3332 | 167 | 1 | 1 | 5285-Gas turbine vibration | D1-Forced - Immediate | 850-Combined Cycle Block
5285 | Gas turbine vibration | Gas Turbine | Miscellaneous (Gas Turbine) | D1 | Forced - Immediate | 2014 | Gas | GG | 851 | CC GT units | WECC | Winter | 72.4 | 8 | 1 | 1 | 5285-Gas turbine vibration | D1-Forced - Immediate | 851-CC GT units
5285 | Gas turbine vibration | Gas Turbine | Miscellaneous (Gas Turbine) | U1 | Forced - Immediate | 2014 | Gas | GG | 851 | CC GT units | RFC | Off-Peak | 37.8 | 126 | 1 | 1 | 5285-Gas turbine vibration | U1-Forced - Immediate | 851-CC GT units
5285 | Gas turbine vibration | Gas Turbine | Miscellaneous (Gas Turbine) | U1 | Forced - Immediate | 2014 | Gas | GG | 851 | CC GT units | WECC | Off-Peak | 275.9 | 178 | 1 | 1 | 5285-Gas turbine vibration | U1-Forced - Immediate | 851-CC GT units
5285 | Gas turbine vibration | Gas Turbine | Miscellaneous (Gas Turbine) | U1 | Forced - Immediate | 2014 | Gas | GG | 851 | CC GT units | WECC | Off-Peak | 481.95 | 153 | 1 | 1 | 5285-Gas turbine vibration | U1-Forced - Immediate | 851-CC GT units
5285 | Gas turbine vibration | Gas Turbine | Miscellaneous (Gas Turbine) | U1 | Forced - Immediate | 2014 | Gas | GG | 851 | CC GT units | WECC | Off-Peak | 2750.7 | 159 | 1 | 1 | 5285-Gas turbine vibration | U1-Forced - Immediate | 851-CC GT units
5285 | Gas turbine vibration | Gas Turbine | Miscellaneous (Gas Turbine) | D1 | Forced - Immediate | 2014 | Gas | GG | 851 | CC GT units | WECC | Summer | 21.0167 | 13 | 1 | 1 | 5285-Gas turbine vibration | D1-Forced - Immediate | 851-CC GT units
5285 | Gas turbine vibration | Gas Turbine | Miscellaneous (Gas Turbine) | SF | Startup Failure | 2014 | Gas | GG | 851 | CC GT units | WECC | Off-Peak | 73 | 73 | 1 | 1 | 5285-Gas turbine vibration | SF-Startup Failure | 851-CC GT units
5285 | Gas turbine vibration | Gas Turbine | Miscellaneous (Gas Turbine) | U1 | Forced - Immediate | 2014 | Gas | GG | 851 | CC GT units | WECC | Off-Peak | 19.4133 | 145.6 | 1 | 1 | 5285-Gas turbine vibration | U1-Forced - Immediate | 851-CC GT units
5285 | Gas turbine vibration | Gas Turbine | Miscellaneous (Gas Turbine) | U1 | Forced - Immediate | 2014 | Gas | GG | 851 | CC GT units | WECC | Off-Peak | 52.3166 | 73 | 1 | 1 | 5285-Gas turbine vibration | U1-Forced - Immediate | 851-CC GT units
5285 | Gas turbine vibration | Gas Turbine | Miscellaneous (Gas Turbine) | SF | Startup Failure | 2014 | Gas | GG | 851 | CC GT units | TRE | Off-Peak | 78.85 | 57 | 1 | 1 | 5285-Gas turbine vibration | SF-Startup Failure | 851-CC GT units
5285 | Gas turbine vibration | Gas Turbine | Miscellaneous (Gas Turbine) | SF | Startup Failure | 2014 | Gas | GG | 851 | CC GT units | WECC | Summer | 112.2 | 66 | 1 | 1 | 5285-Gas turbine vibration | SF-Startup Failure | 851-CC GT units
5285 | Gas turbine vibration | Gas Turbine | Miscellaneous (Gas Turbine) | SF | Startup Failure | 2014 | Gas | GG | 851 | CC GT units | WECC | Winter | 180.5 | 38 | 1 | 1 | 5285-Gas turbine vibration | SF-Startup Failure | 851-CC GT units
5285 | Gas turbine vibration | Gas Turbine | Miscellaneous (Gas Turbine) | U1 | Forced - Immediate | 2014 | Gas | GG | 851 | CC GT units | RFC | Off-Peak | 288.9718 | 106.37 | 1 | 1 | 5285-Gas turbine vibration | U1-Forced - Immediate | 851-CC GT units
5285 | Gas turbine vibration | Gas Turbine | Miscellaneous (Gas Turbine) | U1 | Forced - Immediate | 2014 | Gas | GG | 851 | CC GT units | TRE | Winter | 72.2 | 57 | 1 | 1 | 5285-Gas turbine vibration | U1-Forced - Immediate | 851-CC GT units
5285 | Gas turbine vibration | Gas Turbine | Miscellaneous (Gas Turbine) | U1 | Forced - Immediate | 2014 | Gas | GG | 851 | CC GT units | RFC | Winter | 751.5 | 167 | 1 | 1 | 5285-Gas turbine vibration | U1-Forced - Immediate | 851-CC GT units
5285 | Gas turbine vibration | Gas Turbine | Miscellaneous (Gas Turbine) | SF | Startup Failure | 2014 | Gas | GG | 851 | CC GT units | TRE | Winter | 338 | 169 | 1 | 1 | 5285-Gas turbine vibration | SF-Startup Failure | 851-CC GT units
5285 | Gas turbine vibration | Gas Turbine | Miscellaneous (Gas Turbine) | U1 | Forced - Immediate | 2014 | Gas | GG | 851 | CC GT units | WECC | Off-Peak | 77 | 35 | 1 | 1 | 5285-Gas turbine vibration | U1-Forced - Immediate | 851-CC GT units
5285 | Gas turbine vibration | Gas Turbine | Miscellaneous (Gas Turbine) | U1 | Forced - Immediate | 2014 | Gas | GG | 851 | CC GT units | RFC | Off-Peak | 178.9333 | 44 | 1 | 1 | 5285-Gas turbine vibration | U1-Forced - Immediate | 851-CC GT units
5285 | Gas turbine vibration | Gas Turbine | Miscellaneous (Gas Turbine) | SF | Startup Failure | 2014 | Gas | GG | 851 | CC GT units | WECC | Summer | 60.5 | 66 | 1 | 1 | 5285-Gas turbine vibration | SF-Startup Failure | 851-CC GT units
5285 | Gas turbine vibration | Gas Turbine | Miscellaneous (Gas Turbine) | U1 | Forced - Immediate | 2014 | Gas | GG | 851 | CC GT units | SERC | Off-Peak | 240666.3166 | 151 | 1 | 1 | 5285-Gas turbine vibration | U1-Forced - Immediate | 851-CC GT units
5285 | Gas turbine vibration | Gas Turbine | Miscellaneous (Gas Turbine) | U1 | Forced - Immediate | 2014 | Gas | GG | 851 | CC GT units | RFC | Summer | 104.234 | 109.72 | 1 | 1 | 5285-Gas turbine vibration | U1-Forced - Immediate | 851-CC GT units
5285 | Gas turbine vibration | Gas Turbine | Miscellaneous (Gas Turbine) | U1 | Forced - Immediate | 2014 | Gas | GG | 851 | CC GT units | NPCC | Summer | 549.12 | 42.24 | 1 | 1 | 5285-Gas turbine vibration | U1-Forced - Immediate | 851-CC GT units
5285 | Gas turbine vibration | Gas Turbine | Miscellaneous (Gas Turbine) | D1 | Forced - Immediate | 2014 | Gas | GG | 851 | CC GT units | SERC | Off-Peak | 1982.9333 | 64 | 1 | 1 | 5285-Gas turbine vibration | D1-Forced - Immediate | 851-CC GT units
5285 | Gas turbine vibration | Gas Turbine | Miscellaneous (Gas Turbine) | SF | Startup Failure | 2014 | Gas | GG | 851 | CC GT units | WECC | Off-Peak | 106.9416 | 156.5 | 1 | 1 | 5285-Gas turbine vibration | SF-Startup Failure | 851-CC GT units
5285 | Gas turbine vibration | Gas Turbine | Miscellaneous (Gas Turbine) | U1 | Forced - Immediate | 2014 | Gas | GG | 851 | CC GT units | TRE | Off-Peak | 35.15 | 57 | 2 | 2 | 5285-Gas turbine vibration | U1-Forced - Immediate | 851-CC GT units
5285 | Gas turbine vibration | Gas Turbine | Miscellaneous (Gas Turbine) | U1 | Forced - Immediate | 2014 | Gas | GG | 851 | CC GT units | RFC | Off-Peak | 67.2 | 126 | 1 | 1 | 5285-Gas turbine vibration | U1-Forced - Immediate | 851-CC GT units
5285 | Gas turbine vibration | Gas Turbine | Miscellaneous (Gas Turbine) | U1 | Forced - Immediate | 2014 | Gas | GG | 851 | CC GT units | TRE | Off-Peak | 16802.7999 | 168 | 1 | 1 | 5285-Gas turbine vibration | U1-Forced - Immediate | 851-CC GT units
5285 | Gas turbine vibration | Gas Turbine | Miscellaneous (Gas Turbine) | U1 | Forced - Immediate | 2014 | Gas | GG | 851 | CC GT units | RFC | Winter | 411.4 | 44 | 1 | 1 | 5285-Gas turbine vibration | U1-Forced - Immediate | 851-CC GT units
5285 | Gas turbine vibration | Gas Turbine | Miscellaneous (Gas Turbine) | SF | Startup Failure | 2014 | Gas | GG | 851 | CC GT units | WECC | Summer | 33 | 66 | 1 | 1 | 5285-Gas turbine vibration | SF-Startup Failure | 851-CC GT units
5285 | Gas turbine vibration | Gas Turbine | Miscellaneous (Gas Turbine) | SF | Startup Failure | 2014 | Gas | GG | 851 | CC GT units | WECC | Summer | 146 | 73 | 1 | 1 | 5285-Gas turbine vibration | SF-Startup Failure | 851-CC GT units
5285 | Gas turbine vibration | Gas Turbine | Miscellaneous (Gas Turbine) | U1 | Forced - Immediate | 2014 | Gas | GG | 851 | CC GT units | SERC | Off-Peak | 164 | 205 | 1 | 1 | 5285-Gas turbine vibration | U1-Forced - Immediate | 851-CC GT units
5285 | Gas turbine vibration | Gas Turbine | Miscellaneous (Gas Turbine) | U1 | Forced - Immediate | 2014 | Gas | GG | 851 | CC GT units | WECC | Summer | 7206.6666 | 188 | 1 | 1 | 5285-Gas turbine vibration | U1-Forced - Immediate | 851-CC GT units
5285 | Gas turbine vibration | Gas Turbine | Miscellaneous (Gas Turbine) | U1 | Forced - Immediate | 2014 | Gas | GG | 851 | CC GT units | SERC | Summer | 25342.5 | 218 | 1 | 1 | 5285-Gas turbine vibration | U1-Forced - Immediate | 851-CC GT units
5285 | Gas turbine vibration | Gas Turbine | Miscellaneous (Gas Turbine) | U1 | Forced - Immediate | 2014 | Gas | GG | 851 | CC GT units | WECC | Winter | 401732.6249 | 157.5 | 1 | 1 | 5285-Gas turbine vibration | U1-Forced - Immediate | 851-CC GT units
5285 | Gas turbine vibration | Gas Turbine | Miscellaneous (Gas Turbine) | U1 | Forced - Immediate | 2014 | Gas | GG | 851 | CC GT units | RFC | Off-Peak | 51.3333 | 44 | 1 | 1 | 5285-Gas turbine vibration | U1-Forced - Immediate | 851-CC GT units
5285 | Gas turbine vibration | Gas Turbine | Miscellaneous (Gas Turbine) | U1 | Forced - Immediate | 2014 | Gas | GG | 851 | CC GT units | WECC | Off-Peak | 359.1 | 189 | 1 | 1 | 5285-Gas turbine vibration | U1-Forced - Immediate | 851-CC GT units
5285 | Gas turbine vibration | Gas Turbine | Miscellaneous (Gas Turbine) | U1 | Forced - Immediate | 2014 | Gas | GG | 851 | CC GT units | WECC | Off-Peak | 3730.3 | 73 | 1 | 1 | 5285-Gas turbine vibration | U1-Forced - Immediate | 851-CC GT units
5285 | Gas turbine vibration | Gas Turbine | Miscellaneous (Gas Turbine) | U1 | Forced - Immediate | 2014 | Gas | GG | 851 | CC GT units | WECC | Summer | 52.3166 | 73 | 1 | 1 | 5285-Gas turbine vibration | U1-Forced - Immediate | 851-CC GT units
5285 | Gas turbine vibration | Gas Turbine | Miscellaneous (Gas Turbine) | U1 | Forced - Immediate | 2014 | Gas | GG | 851 | CC GT units | WECC | Summer | 109.683 | 156.69 | 1 | 1 | 5285-Gas turbine vibration | U1-Forced - Immediate | 851-CC GT units
5285 | Gas turbine vibration | Gas Turbine | Miscellaneous (Gas Turbine) | D1 | Forced - Immediate | 2014 | Gas | GG | 852 | CC steam units | WECC | Off-Peak | 453.6 | 144 | 1 | 1 | 5285-Gas turbine vibration | D1-Forced - Immediate | 852-CC steam units
5285 | Gas turbine vibration | Gas Turbine | Miscellaneous (Gas Turbine) | D1 | Forced - Immediate | 2014 | Gas | GG | 852 | CC steam units | WECC | Summer | 24.75 | 49.5 | 1 | 1 | 5285-Gas turbine vibration | D1-Forced - Immediate | 852-CC steam units
5285 | Gas turbine vibration | Gas Turbine | Miscellaneous (Gas Turbine) | D1 | Forced - Immediate | 2014 | Waste Heat | WH | 852 | CC steam units | WECC | Off-Peak | 190.65 | 123 | 1 | 1 | 5285-Gas turbine vibration | D1-Forced - Immediate | 852-CC steam units
5285 | Gas turbine vibration | Gas Turbine | Miscellaneous (Gas Turbine) | D1 | Forced - Immediate | 2014 | Waste Heat | WH | 852 | CC steam units | WECC | Summer | 31.5333 | 44 | 1 | 1 | 5285-Gas turbine vibration | D1-Forced - Immediate | 852-CC steam units
5285 | Gas turbine vibration | Gas Turbine | Miscellaneous (Gas Turbine) | D1 | Forced - Immediate | 2014 | Gas | GG | 852 | CC steam units | WECC | Off-Peak | 568 | 142 | 1 | 1 | 5285-Gas turbine vibration | D1-Forced - Immediate | 852-CC steam units
5285 | Gas turbine vibration | Gas Turbine | Miscellaneous (Gas Turbine) | D1 | Forced - Immediate | 2014 | Gas | GG | 852 | CC steam units | TRE | Off-Peak | 35.9667 | 26 | 1 | 1 | 5285-Gas turbine vibration | D1-Forced - Immediate | 852-CC steam units
5285 | Gas turbine vibration | Gas Turbine | Miscellaneous (Gas Turbine) | D1 | Forced - Immediate | 2014 | Waste Heat | WH | 852 | CC steam units | SERC | Off-Peak | 45319.1666 | 85 | 1 | 1 | 5285-Gas turbine vibration | D1-Forced - Immediate | 852-CC steam units
5285 | Gas turbine vibration | Gas Turbine | Miscellaneous (Gas Turbine) | D1 | Forced - Immediate | 2014 | Waste Heat | WH | 852 | CC steam units | MRO | Summer | 11.4 | 19 | 1 | 1 | 5285-Gas turbine vibration | D1-Forced - Immediate | 852-CC steam units
5285 | Gas turbine vibration | Gas Turbine | Miscellaneous (Gas Turbine) | D1 | Forced - Immediate | 2014 | Gas | GG | 852 | CC steam units | WECC | Summer | 45.375 | 49.5 | 1 | 1 | 5285-Gas turbine vibration | D1-Forced - Immediate | 852-CC steam units
5285 | Gas turbine vibration | Gas Turbine | Miscellaneous (Gas Turbine) | D1 | Forced - Immediate | 2014 | Gas | GG | 852 | CC steam units | WECC | Summer | 84.15 | 49.5 | 1 | 1 | 5285-Gas turbine vibration | D1-Forced - Immediate | 852-CC steam units
5285 | Gas turbine vibration | Gas Turbine | Miscellaneous (Gas Turbine) | D1 | Forced - Immediate | 2014 | Waste Heat | WH | 852 | CC steam units | RFC | Off-Peak | 139.365 | 51.3 | 1 | 1 | 5285-Gas turbine vibration | D1-Forced - Immediate | 852-CC steam units
5285 | Gas turbine vibration | Gas Turbine | Miscellaneous (Gas Turbine) | D1 | Forced - Immediate | 2014 | Waste Heat | WH | 852 | CC steam units | WECC | Summer | 88 | 44 | 1 | 1 | 5285-Gas turbine vibration | D1-Forced - Immediate | 852-CC steam units
5285 | Gas turbine vibration | Gas Turbine | Miscellaneous (Gas Turbine) | D1 | Forced - Immediate | 2014 | Gas | GG | 852 | CC steam units | TRE | Off-Peak | 16.0333 | 26 | 1 | 2 | 5285-Gas turbine vibration | D1-Forced - Immediate | 852-CC steam units
5285 | Gas turbine vibration | Gas Turbine | Miscellaneous (Gas Turbine) | D1 | Forced - Immediate | 2014 | Gas | GG | 852 | CC steam units | TRE | Winter | 25.1333 | 26 | 1 | 1 | 5285-Gas turbine vibration | D1-Forced - Immediate | 852-CC steam units
5285 | Gas turbine vibration | Gas Turbine | Miscellaneous (Gas Turbine) | D1 | Forced - Immediate | 2014 | Waste Heat | WH | 852 | CC steam units | RFC | Off-Peak | 19.02 | 63.4 | 1 | 1 | 5285-Gas turbine vibration | D1-Forced - Immediate | 852-CC steam units
5285 | Gas turbine vibration | Gas Turbine | Miscellaneous (Gas Turbine) | D1 | Forced - Immediate | 2014 | Waste Heat | WH | 852 | CC steam units | WECC | Summer | 4255 | 111 | 1 | 1 | 5285-Gas turbine vibration | D1-Forced - Immediate | 852-CC steam units
5285 | Gas turbine vibration | Gas Turbine | Miscellaneous (Gas Turbine) | D1 | Forced - Immediate | 2014 | Waste Heat | WH | 852 | CC steam units | WECC | Winter | 47.5 | 10 | 1 | 1 | 5285-Gas turbine vibration | D1-Forced - Immediate | 852-CC steam units
5285 | Gas turbine vibration | Gas Turbine | Miscellaneous (Gas Turbine) | D1 | Forced - Immediate | 2014 | Waste Heat | WH | 852 | CC steam units | TRE | Winter | 316 | 158 | 1 | 1 | 5285-Gas turbine vibration | D1-Forced - Immediate | 852-CC steam units
5285 | Gas turbine vibration | Gas Turbine | Miscellaneous (Gas Turbine) | D1 | Forced - Immediate | 2014 | Waste Heat | WH | 852 | CC steam units | WECC | Off-Peak | 210.9 | 111 | 1 | 1 | 5285-Gas turbine vibration | D1-Forced - Immediate | 852-CC steam units
5285 | Gas turbine vibration | Gas Turbine | Miscellaneous (Gas Turbine) | D1 | Forced - Immediate | 2014 | Waste Heat | WH | 852 | CC steam units | SERC | Off-Peak | 1792 | 84 | 1 | 1 | 5285-Gas turbine vibration | D1-Forced - Immediate | 852-CC steam units
5285 | Gas turbine vibration | Gas Turbine | Miscellaneous (Gas Turbine) | D1 | Forced - Immediate | 2014 | Waste Heat | WH | 852 | CC steam units | WECC | Off-Peak | 1989.5 | 115 | 1 | 1 | 5285-Gas turbine vibration | D1-Forced - Immediate | 852-CC steam units
5285 | Gas turbine vibration | Gas Turbine | Miscellaneous (Gas Turbine) | D1 | Forced - Immediate | 2014 | Waste Heat | WH | 852 | CC steam units | WECC | Off-Peak | 4228.4 | 44 | 1 | 1 | 5285-Gas turbine vibration | D1-Forced - Immediate | 852-CC steam units
5285 | Gas turbine vibration | Gas Turbine | Miscellaneous (Gas Turbine) | D1 | Forced - Immediate | 2014 | Waste Heat | WH | 852 | CC steam units | SERC | Off-Peak | 20448.1333 | 94 | 1 | 1 | 5285-Gas turbine vibration | D1-Forced - Immediate | 852-CC steam units
5285 | Gas turbine vibration | Gas Turbine | Miscellaneous (Gas Turbine) | D1 | Forced - Immediate | 2014 | Gas | GG | 852 | CC steam units | RFC | Winter | 612 | 136 | 1 | 1 | 5285-Gas turbine vibration | D1-Forced - Immediate | 852-CC steam units
5285 | Gas turbine vibration | Gas Turbine | Miscellaneous (Gas Turbine) | D1 | Forced - Immediate | 2014 | Waste Heat | WH | 852 | CC steam units | RFC | Off-Peak | 32.7566 | 63.4 | 1 | 1 | 5285-Gas turbine vibration | D1-Forced - Immediate | 852-CC steam units
5285 | Gas turbine vibration | Gas Turbine | Miscellaneous (Gas Turbine) | D1 | Forced - Immediate | 2014 | Waste Heat | WH | 852 | CC steam units | RFC | Summer | 50.6635 | 53.33 | 1 | 1 | 5285-Gas turbine vibration | D1-Forced - Immediate | 852-CC steam units
5285 | Gas turbine vibration | Gas Turbine | Miscellaneous (Gas Turbine) | D1 | Forced - Immediate | 2014 | Waste Heat | WH | 852 | CC steam units | WECC | Summer | 113.547 | 162.21 | 1 | 1 | 5285-Gas turbine vibration | D1-Forced - Immediate | 852-CC steam units
5285 | Gas turbine vibration | Gas Turbine | Miscellaneous (Gas Turbine) | U1 | Forced - Immediate | 2014 | Gas | GG | 852 | CC steam units | WECC | Off-Peak | 119.4667 | 16 | 1 | 1 | 5285-Gas turbine vibration | U1-Forced - Immediate | 852-CC steam units
5285 | Gas turbine vibration | Gas Turbine | Miscellaneous (Gas Turbine) | D1 | Forced - Immediate | 2014 | Gas | GG | 860 | Co-generator Block | NPCC | Off-Peak | 2028.6581 | 293.3 | 1 | 1 | 5285-Gas turbine vibration | D1-Forced - Immediate | 860-Co-generator Block
5285 | Gas turbine vibration | Gas Turbine | Miscellaneous (Gas Turbine) | U1 | Forced - Immediate | 2014 | Gas | GG | 861 | CoG GT units | WECC | Off-Peak | 320.1333 | 49 | 1 | 1 | 5285-Gas turbine vibration | U1-Forced - Immediate | 861-CoG GT units
5285 | Gas turbine vibration | Gas Turbine | Miscellaneous (Gas Turbine) | U1 | Forced - Immediate | 2014 | Gas | GG | 861 | CoG GT units | TRE | Summer | 210 | 120 | 1 | 1 | 5285-Gas turbine vibration | U1-Forced - Immediate | 861-CoG GT units
5285 | Gas turbine vibration | Gas Turbine | Miscellaneous (Gas Turbine) | U1 | Forced - Immediate | 2014 | Gas | GG | 861 | CoG GT units | TRE | Summer | 252 | 120 | 1 | 1 | 5285-Gas turbine vibration | U1-Forced - Immediate | 861-CoG GT units
5285 | Gas turbine vibration | Gas Turbine | Miscellaneous (Gas Turbine) | U1 | Forced - Immediate | 2014 | Gas | GG | 861 | CoG GT units | TRE | Off-Peak | 4519.9999 | 120 | 1 | 1 | 5285-Gas turbine vibration | U1-Forced - Immediate | 861-CoG GT units
5285 | Gas turbine vibration | Gas Turbine | Miscellaneous (Gas Turbine) | U1 | Forced - Immediate | 2014 | Gas | GG | 861 | CoG GT units | TRE | Summer | 240 | 120 | 1 | 1 | 5285-Gas turbine vibration | U1-Forced - Immediate | 861-CoG GT units
5285 | Gas turbine vibration | Gas Turbine | Miscellaneous (Gas Turbine) | U1 | Forced - Immediate | 2014 | Gas | GG | 861 | CoG GT units | TRE | Summer | 454 | 120 | 1 | 1 | 5285-Gas turbine vibration | U1-Forced - Immediate | 861-CoG GT units
5285 | Gas turbine vibration | Gas Turbine | Miscellaneous (Gas Turbine) | U1 | Forced - Immediate | 2014 | Gas | GG | 861 | CoG GT units | TRE | Off-Peak | 7062 | 120 | 1 | 1 | 5285-Gas turbine vibration | U1-Forced - Immediate | 861-CoG GT units
5285 | Gas turbine vibration | Gas Turbine | Miscellaneous (Gas Turbine) | U1 | Forced - Immediate | 2014 | Gas | GG | 861 | CoG GT units | TRE | Off-Peak | 280 | 120 | 1 | 1 | 5285-Gas turbine vibration | U1-Forced - Immediate | 861-CoG GT units
5285 | Gas turbine vibration | Gas Turbine | Miscellaneous (Gas Turbine) | U1 | Forced - Immediate | 2014 | Gas | GG | 861 | CoG GT units | TRE | Off-Peak | 1906 | 120 | 1 | 1 | 5285-Gas turbine vibration | U1-Forced - Immediate | 861-CoG GT units
5285 | Gas turbine vibration | Gas Turbine | Miscellaneous (Gas Turbine) | U1 | Forced - Immediate | 2014 | Gas | GG | 861 | CoG GT units | TRE | Off-Peak | 118.3 | 91 | 1 | 1 | 5285-Gas turbine vibration | U1-Forced - Immediate | 861-CoG GT units
5285 | Gas turbine vibration | Gas Turbine | Miscellaneous (Gas Turbine) | U1 | Forced - Immediate | 2014 | Gas | GG | 861 | CoG GT units | TRE | Off-Peak | 1921.9999 | 120 | 1 | 1 | 5285-Gas turbine vibration | U1-Forced - Immediate | 861-CoG GT units
5285 | Gas turbine vibration | Gas Turbine | Miscellaneous (Gas Turbine) | U1 | Forced - Immediate | 2014 | Gas | GG | 861 | CoG GT units | TRE | Summer | 79.9999 | 120 | 1 | 1 | 5285-Gas turbine vibration | U1-Forced - Immediate | 861-CoG GT units
5285 | Gas turbine vibration | Gas Turbine | Miscellaneous (Gas Turbine) | U1 | Forced - Immediate | 2014 | Gas | GG | 861 | CoG GT units | TRE | Winter | 3853.9999 | 120 | 1 | 1 | 5285-Gas turbine vibration | U1-Forced - Immediate | 861-CoG GT units
5285 | Gas turbine vibration | Gas Turbine | Miscellaneous (Gas Turbine) | U1 | Forced - Immediate | 2014 | Gas | GG | 861 | CoG GT units | SERC | Winter | 5330 | 65 | 1 | 1 | 5285-Gas turbine vibration | U1-Forced - Immediate | 861-CoG GT units
5285 | Gas turbine vibration | Gas Turbine | Miscellaneous (Gas Turbine) | U1 | Forced - Immediate | 2014 | Gas | GG | 861 | CoG GT units | TRE | Summer | 70 | 120 | 1 | 1 | 5285-Gas turbine vibration | U1-Forced - Immediate | 861-CoG GT units
5285 | Gas turbine vibration | Gas Turbine | Miscellaneous (Gas Turbine) | U1 | Forced - Immediate | 2014 | Gas | GG | 861 | CoG GT units | TRE | Winter | 283.9999 | 120 | 1 | 1 | 5285-Gas turbine vibration | U1-Forced - Immediate | 861-CoG GT units
5285 | Gas turbine vibration | Gas Turbine | Miscellaneous (Gas Turbine) | U1 | Forced - Immediate | 2014 | Gas | GG | 861 | CoG GT units | TRE | Summer | 228 | 120 | 1 | 1 | 5285-Gas turbine vibration | U1-Forced - Immediate | 861-CoG GT units
5285 | Gas turbine vibration | Gas Turbine | Miscellaneous (Gas Turbine) | U1 | Forced - Immediate | 2014 | Gas | GG | 861 | CoG GT units | SERC | Summer | 1612.5 | 50 | 1 | 1 | 5285-Gas turbine vibration | U1-Forced - Immediate | 861-CoG GT units
5285 | Gas turbine vibration | Gas Turbine | Miscellaneous (Gas Turbine) | U1 | Forced - Immediate | 2014 | Gas | GG | 861 | CoG GT units | TRE | Winter | 238 | 120 | 1 | 1 | 5285-Gas turbine vibration | U1-Forced - Immediate | 861-CoG GT units
5285 | Gas turbine vibration | Gas Turbine | Miscellaneous (Gas Turbine) | D1 | Forced - Immediate | 2014 | Waste Heat | WH | 862 | CoG steam units | TRE | Off-Peak | 53.3 | 41 | 1 | 1 | 5285-Gas turbine vibration | D1-Forced - Immediate | 862-CoG steam units
5286 | Gas Turbine lockout cause by OEM specifications | Gas Turbine | Miscellaneous (Gas Turbine) | U1 | Forced - Immediate | 2014 | Gas | GG | 300 | Gas Turbine/Jet Engine (Simple Cycle Operation) | SERC | Winter | 1057 | 84 | 1 | 1 | 5286-Gas Turbine lockout cause by OEM specifications | U1-Forced - Immediate | 300-Gas Turbine/Jet Engine (Simple Cycle Operation)
5286 | Gas Turbine lockout cause by OEM specifications | Gas Turbine | Miscellaneous (Gas Turbine) | U1 | Forced - Immediate | 2014 | Gas | GG | 300 | Gas Turbine/Jet Engine (Simple Cycle Operation) | SERC | Winter | 3729.8333 | 115 | 1 | 1 | 5286-Gas Turbine lockout cause by OEM specifications | U1-Forced - Immediate | 300-Gas Turbine/Jet Engine (Simple Cycle Operation)
5286 | Gas Turbine lockout cause by OEM specifications | Gas Turbine | Miscellaneous (Gas Turbine) | U1 | Forced - Immediate | 2014 | Gas | GG | 300 | Gas Turbine/Jet Engine (Simple Cycle Operation) | SERC | Winter | 105.4 | 93 | 1 | 1 | 5286-Gas Turbine lockout cause by OEM specifications | U1-Forced - Immediate | 300-Gas Turbine/Jet Engine (Simple Cycle Operation)
5286 | Gas Turbine lockout cause by OEM specifications | Gas Turbine | Miscellaneous (Gas Turbine) | U1 | Forced - Immediate | 2014 | Gas | GG | 300 | Gas Turbine/Jet Engine (Simple Cycle Operation) | SERC | Winter | 1048.8333 | 62 | 1 | 1 | 5286-Gas Turbine lockout cause by OEM specifications | U1-Forced - Immediate | 300-Gas Turbine/Jet Engine (Simple Cycle Operation)
5286 | Gas Turbine lockout cause by OEM specifications | Gas Turbine | Miscellaneous (Gas Turbine) | U1 | Forced - Immediate | 2014 | Gas | GG | 300 | Gas Turbine/Jet Engine (Simple Cycle Operation) | WECC | Summer | 188 | 40 | 1 | 1 | 5286-Gas Turbine lockout cause by OEM specifications | U1-Forced - Immediate | 300-Gas Turbine/Jet Engine (Simple Cycle Operation)
5286 | Gas Turbine lockout cause by OEM specifications | Gas Turbine | Miscellaneous (Gas Turbine) | U1 | Forced - Immediate | 2014 | Gas | GG | 300 | Gas Turbine/Jet Engine (Simple Cycle Operation) | SERC | Winter | 94.5499 | 93 | 1 | 1 | 5286-Gas Turbine lockout cause by OEM specifications | U1-Forced - Immediate | 300-Gas Turbine/Jet Engine (Simple Cycle Operation)
5286 | Gas Turbine lockout cause by OEM specifications | Gas Turbine | Miscellaneous (Gas Turbine) | U1 | Forced - Immediate | 2014 | Gas | GG | 300 | Gas Turbine/Jet Engine (Simple Cycle Operation) | MRO | Off-Peak | 53.7333 | 49.6 | 1 | 1 | 5286-Gas Turbine lockout cause by OEM specifications | U1-Forced - Immediate | 300-Gas Turbine/Jet Engine (Simple Cycle Operation)
5286 | Gas Turbine lockout cause by OEM specifications | Gas Turbine | Miscellaneous (Gas Turbine) | SF | Startup Failure | 2014 | Gas | GG | 850 | Combined Cycle Block | SERC | Winter | 4134.24 | 158.4 | 1 | 1 | 5286-Gas Turbine lockout cause by OEM specifications | SF-Startup Failure | 850-Combined Cycle Block
5286 | Gas Turbine lockout cause by OEM specifications | Gas Turbine | Miscellaneous (Gas Turbine) | U1 | Forced - Immediate | 2014 | Gas | GG | 850 | Combined Cycle Block | NPCC | Winter | 50.0332 | 158 | 1 | 1 | 5286-Gas Turbine lockout cause by OEM specifications | U1-Forced - Immediate | 850-Combined Cycle Block
5286 | Gas Turbine lockout cause by OEM specifications | Gas Turbine | Miscellaneous (Gas Turbine) | SF | Startup Failure | 2014 | Gas | GG | 850 | Combined Cycle Block | NPCC | Winter | 50.0332 | 158 | 1 | 1 | 5286-Gas Turbine lockout cause by OEM specifications | SF-Startup Failure | 850-Combined Cycle Block
5286 | Gas Turbine lockout cause by OEM specifications | Gas Turbine | Miscellaneous (Gas Turbine) | SF | Startup Failure | 2014 | Gas | GG | 850 | Combined Cycle Block | NPCC | Off-Peak | 573.65 | 149 | 1 | 1 | 5286-Gas Turbine lockout cause by OEM specifications | SF-Startup Failure | 850-Combined Cycle Block
5286 | Gas Turbine lockout cause by OEM specifications | Gas Turbine | Miscellaneous (Gas Turbine) | SF | Startup Failure | 2014 | Gas | GG | 850 | Combined Cycle Block | NPCC | Winter | 47.4 | 158 | 1 | 1 | 5286-Gas Turbine lockout cause by OEM specifications | SF-Startup Failure | 850-Combined Cycle Block
5286 | Gas Turbine lockout cause by OEM specifications | Gas Turbine | Miscellaneous (Gas Turbine) | SF | Startup Failure | 2014 | Gas | GG | 850 | Combined Cycle Block | NPCC | Winter | 55.3 | 158 | 1 | 1 | 5286-Gas Turbine lockout cause by OEM specifications | SF-Startup Failure | 850-Combined Cycle Block
5286 | Gas Turbine lockout cause by OEM specifications | Gas Turbine | Miscellaneous (Gas Turbine) | SF | Startup Failure | 2014 | Gas | GG | 850 | Combined Cycle Block | NPCC | Winter | 100.0666 | 158 | 1 | 1 | 5286-Gas Turbine lockout cause by OEM specifications | SF-Startup Failure | 850-Combined Cycle Block
5286 | Gas Turbine lockout cause by OEM specifications | Gas Turbine | Miscellaneous (Gas Turbine) | SF | Startup Failure | 2014 | Gas | GG | 850 | Combined Cycle Block | SERC | Winter | 438.2399 | 158.4 | 1 | 1 | 5286-Gas Turbine lockout cause by OEM specifications | SF-Startup Failure | 850-Combined Cycle Block
5286 | Gas Turbine lockout cause by OEM specifications | Gas Turbine | Miscellaneous (Gas Turbine) | SF | Startup Failure | 2014 | Gas | GG | 850 | Combined Cycle Block | NPCC | Off-Peak | 39.5 | 158 | 1 | 1 | 5286-Gas Turbine lockout cause by OEM specifications | SF-Startup Failure | 850-Combined Cycle Block
5286 | Gas Turbine lockout cause by OEM specifications | Gas Turbine | Miscellaneous (Gas Turbine) | SF | Startup Failure | 2014 | Gas | GG | 850 | Combined Cycle Block | NPCC | Winter | 124.1666 | 149 | 1 | 1 | 5286-Gas Turbine lockout cause by OEM specifications | SF-Startup Failure | 850-Combined Cycle Block
5286 | Gas Turbine lockout cause by OEM specifications | Gas Turbine | Miscellaneous (Gas Turbine) | U1 | Forced - Immediate | 2014 | Gas | GG | 851 | CC GT units | TRE | Off-Peak | 8500 | 85 | 1 | 1 | 5286-Gas Turbine lockout cause by OEM specifications | U1-Forced - Immediate | 851-CC GT units
5290 | Gas turbine performance testing - individual engines (use code 9999 for total unit performance testing) | Gas Turbine | Miscellaneous (Gas Turbine) | D1 | Forced - Immediate | 2014 | Gas | GG | 300 | Gas Turbine/Jet Engine (Simple Cycle Operation) | WECC | Summer | 0 | 0 | 3 | 5 | 5290-Gas turbine performance testing - individual engines (use code 9999 for total unit performance testing) | D1-Forced - Immediate | 300-Gas Turbine/Jet Engine (Simple Cycle Operation)
5290 | Gas turbine performance testing - individual engines (use code 9999 for total unit performance testing) | Gas Turbine | Miscellaneous (Gas Turbine) | D1 | Forced - Immediate | 2014 | Gas | GG | 300 | Gas Turbine/Jet Engine (Simple Cycle Operation) | WECC | Off-Peak | 0 | 0 | 1 | 2 | 5290-Gas turbine performance testing - individual engines (use code 9999 for total unit performance testing) | D1-Forced - Immediate | 300-Gas Turbine/Jet Engine (Simple Cycle Operation)
5290 | Gas turbine performance testing - individual engines (use code 9999 for total unit performance testing) | Gas Turbine | Miscellaneous (Gas Turbine) | U1 | Forced - Immediate | 2014 | Oil | DI | 300 | Gas Turbine/Jet Engine (Simple Cycle Operation) | NPCC | Off-Peak | 301.5166 | 79 | 2 | 2 | 5290-Gas turbine performance testing - individual engines (use code 9999 for total unit performance testing) | U1-Forced - Immediate | 300-Gas Turbine/Jet Engine (Simple Cycle Operation)
5290 | Gas turbine performance testing - individual engines (use code 9999 for total unit performance testing) | Gas Turbine | Miscellaneous (Gas Turbine) | D2 | Forced - Delayed | 2014 | Gas | GG | 850 | Combined Cycle Block | NPCC | Winter | 327.2536 | 131.78 | 1 | 1 | 5290-Gas turbine performance testing - individual engines (use code 9999 for total unit performance testing) | D2-Forced - Delayed | 850-Combined Cycle Block
5290 | Gas turbine performance testing - individual engines (use code 9999 for total unit performance testing) | Gas Turbine | Miscellaneous (Gas Turbine) | D1 | Forced - Immediate | 2014 | Gas | GG | 850 | Combined Cycle Block | WECC | Off-Peak | 871.2 | 242 | 1 | 1 | 5290-Gas turbine performance testing - individual engines (use code 9999 for total unit performance testing) | D1-Forced - Immediate | 850-Combined Cycle Block
5290 | Gas turbine performance testing - individual engines (use code 9999 for total unit performance testing) | Gas Turbine | Miscellaneous (Gas Turbine) | D1 | Forced - Immediate | 2014 | Gas | GG | 850 | Combined Cycle Block | WECC | Off-Peak | 484.4666 | 169 | 1 | 1 | 5290-Gas turbine performance testing - individual engines (use code 9999 for total unit performance testing) | D1-Forced - Immediate | 850-Combined Cycle Block
5290 | Gas turbine performance testing - individual engines (use code 9999 for total unit performance testing) | Gas Turbine | Miscellaneous (Gas Turbine) | D1 | Forced - Immediate | 2014 | Gas | GG | 850 | Combined Cycle Block | WECC | Off-Peak | 594.5333 | 56 | 1 | 1 | 5290-Gas turbine performance testing - individual engines (use code 9999 for total unit performance testing) | D1-Forced - Immediate | 850-Combined Cycle Block
5290 | Gas turbine performance testing - individual engines (use code 9999 for total unit performance testing) | Gas Turbine | Miscellaneous (Gas Turbine) | D1 | Forced - Immediate | 2014 | Gas | GG | 851 | CC GT units | WECC | Summer | 0 | 0 | 1 | 1 | 5290-Gas turbine performance testing - individual engines (use code 9999 for total unit performance testing) | D1-Forced - Immediate | 851-CC GT units
5290 | Gas turbine performance testing - individual engines (use code 9999 for total unit performance testing) | Gas Turbine | Miscellaneous (Gas Turbine) | D1 | Forced - Immediate | 2014 | Gas | GG | 851 | CC GT units | WECC | Summer | 0.50233 | 1.37 | 1 | 1 | 5290-Gas turbine performance testing - individual engines (use code 9999 for total unit performance testing) | D1-Forced - Immediate | 851-CC GT units
5290 | Gas turbine performance testing - individual engines (use code 9999 for total unit performance testing) | Gas Turbine | Miscellaneous (Gas Turbine) | U1 | Forced - Immediate | 2014 | Gas | GG | 851 | CC GT units | MRO | Off-Peak | 517.5 | 115 | 1 | 1 | 5290-Gas turbine performance testing - individual engines (use code 9999 for total unit performance testing) | U1-Forced - Immediate | 851-CC GT units
5290 | Gas turbine performance testing - individual engines (use code 9999 for total unit performance testing) | Gas Turbine | Miscellaneous (Gas Turbine) | U1 | Forced - Immediate | 2014 | Gas | GG | 851 | CC GT units | MRO | Off-Peak | 1487.3333 | 115 | 1 | 1 | 5290-Gas turbine performance testing - individual engines (use code 9999 for total unit performance testing) | U1-Forced - Immediate | 851-CC GT units
5290 | Gas turbine performance testing - individual engines (use code 9999 for total unit performance testing) | Gas Turbine | Miscellaneous (Gas Turbine) | U1 | Forced - Immediate | 2014 | Gas | GG | 851 | CC GT units | MRO | Off-Peak | 69 | 115 | 1 | 2 | 5290-Gas turbine performance testing - individual engines (use code 9999 for total unit performance testing) | U1-Forced - Immediate | 851-CC GT units
5290 | Gas turbine performance testing - individual engines (use code 9999 for total unit performance testing) | Gas Turbine | Miscellaneous (Gas Turbine) | U1 | Forced - Immediate | 2014 | Gas | GG | 851 | CC GT units | MRO | Off-Peak | 70.9166 | 115 | 1 | 1 | 5290-Gas turbine performance testing - individual engines (use code 9999 for total unit performance testing) | U1-Forced - Immediate | 851-CC GT units
5290 | Gas turbine performance testing - individual engines (use code 9999 for total unit performance testing) | Gas Turbine | Miscellaneous (Gas Turbine) | U1 | Forced - Immediate | 2014 | Gas | GG | 851 | CC GT units | MRO | Off-Peak | 1610 | 115 | 1 | 1 | 5290-Gas turbine performance testing - individual engines (use code 9999 for total unit performance testing) | U1-Forced - Immediate | 851-CC GT units
5290 | Gas turbine performance testing - individual engines (use code 9999 for total unit performance testing) | Gas Turbine | Miscellaneous (Gas Turbine) | D1 | Forced - Immediate | 2014 | Gas | GG | 851 | CC GT units | WECC | Winter | 0 | 0 | 1 | 4 | 5290-Gas turbine performance testing - individual engines (use code 9999 for total unit performance testing) | D1-Forced - Immediate | 851-CC GT units
5290 | Gas turbine performance testing - individual engines (use code 9999 for total unit performance testing) | Gas Turbine | Miscellaneous (Gas Turbine) | D1 | Forced - Immediate | 2014 | Gas | GG | 851 | CC GT units | WECC | Off-Peak | 0 | 0 | 2 | 13 | 5290-Gas turbine performance testing - individual engines (use code 9999 for total unit performance testing) | D1-Forced - Immediate | 851-CC GT units
5290 | Gas turbine performance testing - individual engines (use code 9999 for total unit performance testing) | Gas Turbine | Miscellaneous (Gas Turbine) | U1 | Forced - Immediate | 2014 | Gas | GG | 851 | CC GT units | MRO | Off-Peak | 65.1666 | 115 | 1 | 1 | 5290-Gas turbine performance testing - individual engines (use code 9999 for total unit performance testing) | U1-Forced - Immediate | 851-CC GT units
5290 | Gas turbine performance testing - individual engines (use code 9999 for total unit performance testing) | Gas Turbine | Miscellaneous (Gas Turbine) | U1 | Forced - Immediate | 2014 | Gas | GG | 851 | CC GT units | MRO | Off-Peak | 97.75 | 115 | 1 | 1 | 5290-Gas turbine performance testing - individual engines (use code 9999 for total unit performance testing) | U1-Forced - Immediate | 851-CC GT units
5290 | Gas turbine performance testing - individual engines (use code 9999 for total unit performance testing) | Gas Turbine | Miscellaneous (Gas Turbine) | D1 | Forced - Immediate | 2014 | Gas | GG | 851 | CC GT units | WECC | Summer | 0.61133 | 1.31 | 1 | 1 | 5290-Gas turbine performance testing - individual engines (use code 9999 for total unit performance testing) | D1-Forced - Immediate | 851-CC GT units
5290 | Gas turbine performance testing - individual engines (use code 9999 for total unit performance testing) | Gas Turbine | Miscellaneous (Gas Turbine) | U1 | Forced - Immediate | 2014 | Gas | GG | 851 | CC GT units | MRO | Summer | 98.2155 | 143.73 | 1 | 1 | 5290-Gas turbine performance testing - individual engines (use code 9999 for total unit performance testing) | U1-Forced - Immediate | 851-CC GT units
5290 | Gas turbine performance testing - individual engines (use code 9999 for total unit performance testing) | Gas Turbine | Miscellaneous (Gas Turbine) | SF | Startup Failure | 2014 | Gas | GG | 851 | CC GT units | WECC | Off-Peak | 33.4333 | 59 | 1 | 1 | 5290-Gas turbine performance testing - individual engines (use code 9999 for total unit performance testing) | SF-Startup Failure | 851-CC GT units
5290 | Gas turbine performance testing - individual engines (use code 9999 for total unit performance testing) | Gas Turbine | Miscellaneous (Gas Turbine) | U1 | Forced - Immediate | 2014 | Waste Heat | WH | 852 | CC steam units | MRO | Off-Peak | 68.4 | 114 | 1 | 1 | 5290-Gas turbine performance testing - individual engines (use code 9999 for total unit performance testing) | U1-Forced - Immediate | 852-CC steam units
5290 | Gas turbine performance testing - individual engines (use code 9999 for total unit performance testing) | Gas Turbine | Miscellaneous (Gas Turbine) | U1 | Forced - Immediate | 2014 | Waste Heat | WH | 852 | CC steam units | MRO | Off-Peak | 1474.4 | 114 | 1 | 1 | 5290-Gas turbine performance testing - individual engines (use code 9999 for total unit performance testing) | U1-Forced - Immediate | 852-CC steam units
5290 | Gas turbine performance testing - individual engines (use code 9999 for total unit performance testing) | Gas Turbine | Miscellaneous (Gas Turbine) | D1 | Forced - Immediate | 2014 | Waste Heat | WH | 852 | CC steam units | WECC | Summer | 71.995 | 61.71 | 1 | 1 | 5290-Gas turbine performance testing - individual engines (use code 9999 for total unit performance testing) | D1-Forced - Immediate | 852-CC steam units
5290 | Gas turbine performance testing - individual engines (use code 9999 for total unit performance testing) | Gas Turbine | Miscellaneous (Gas Turbine) | U1 | Forced - Immediate | 2014 | Gas | GG | 852 | CC steam units | MRO | Summer | 139.5 | 155 | 1 | 1 | 5290-Gas turbine performance testing - individual engines (use code 9999 for total unit performance testing) | U1-Forced - Immediate | 852-CC steam units
5290 | Gas turbine performance testing - individual engines (use code 9999 for total unit performance testing) | Gas Turbine | Miscellaneous (Gas Turbine) | U1 | Forced - Immediate | 2014 | Waste Heat | WH | 852 | CC steam units | MRO | Off-Peak | 608 | 114 | 1 | 1 | 5290-Gas turbine performance testing - individual engines (use code 9999 for total unit performance testing) | U1-Forced - Immediate | 852-CC steam units
5290 | Gas turbine performance testing - individual engines (use code 9999 for total unit performance testing) | Gas Turbine | Miscellaneous (Gas Turbine) | U1 | Forced - Immediate | 2014 | Waste Heat | WH | 852 | CC steam units | MRO | Off-Peak | 1784.1 | 114 | 1 | 1 | 5290-Gas turbine performance testing - individual engines (use code 9999 for total unit performance testing) | U1-Forced - Immediate | 852-CC steam units
5290 | Gas turbine performance testing - individual engines (use code 9999 for total unit performance testing) | Gas Turbine | Miscellaneous (Gas Turbine) | D1 | Forced - Immediate | 2014 | Gas | GG | 860 | Co-generator Block | NPCC | Off-Peak | 1466.6663 | 550 | 1 | 1 | 5290-Gas turbine performance testing - individual engines (use code 9999 for total unit performance testing) | D1-Forced - Immediate | 860-Co-generator Block
5295 | Synchronous condenser equipment A | Gas Turbine | Miscellaneous (Gas Turbine) | U1 | Forced - Immediate | 2014 | Gas | GG | 850 | Combined Cycle Block | NPCC | Summer | 177.4189 | 83.82 | 1 | 1 | 5295-Synchronous condenser equipment A | U1-Forced - Immediate | 850-Combined Cycle Block
5295 | Synchronous condenser equipment A | Gas Turbine | Miscellaneous (Gas Turbine) | U1 | Forced - Immediate | 2014 | Gas | GG | 851 | CC GT units | WECC | Off-Peak | 1652.4 | 72 | 1 | 1 | 5295-Synchronous condenser equipment A | U1-Forced - Immediate | 851-CC GT units
5295 | Synchronous condenser equipment A | Gas Turbine | Miscellaneous (Gas Turbine) | U1 | Forced - Immediate | 2014 | Gas | GG | 851 | CC GT units | WECC | Off-Peak | 1578 | 72 | 1 | 1 | 5295-Synchronous condenser equipment A | U1-Forced - Immediate | 851-CC GT units
5298 | Main gas filter | Gas Turbine | Miscellaneous (Gas Turbine) | U1 | Forced - Immediate | 2014 | Gas | GG | 850 | Combined Cycle Block | WECC | Summer | 6524.4631 | 366.2 | 1 | 1 | 5298-Main gas filter | U1-Forced - Immediate | 850-Combined Cycle Block
5298 | Main gas filter | Gas Turbine | Miscellaneous (Gas Turbine) | U1 | Forced - Immediate | 2014 | Gas | GG | 851 | CC GT units | WECC | Winter | 81.3073 | 37.24 | 1 | 1 | 5298-Main gas filter | U1-Forced - Immediate | 851-CC GT units
5298 | Main gas filter | Gas Turbine | Miscellaneous (Gas Turbine) | D1 | Forced - Immediate | 2014 | Gas | GG | 852 | CC steam units | TRE | Off-Peak | 217.1 | 167 | 1 | 1 | 5298-Main gas filter | D1-Forced - Immediate | 852-CC steam units
5298 | Main gas filter | Gas Turbine | Miscellaneous (Gas Turbine) | D1 | Forced - Immediate | 2014 | Gas | GG | 852 | CC steam units | TRE | Summer | 178.7499 | 165 | 1 | 1 | 5298-Main gas filter | D1-Forced - Immediate | 852-CC steam units
5299 | Other miscellaneous gas turbine problems | Gas Turbine | Miscellaneous (Gas Turbine) | D1 | Forced - Immediate | 2014 | Gas | GG | 300 | Gas Turbine/Jet Engine (Simple Cycle Operation) | WECC | Off-Peak | 14.25 | 45 | 1 | 1 | 5299-Other miscellaneous gas turbine problems | D1-Forced - Immediate | 300-Gas Turbine/Jet Engine (Simple Cycle Operation)
5299 | Other miscellaneous gas turbine problems | Gas Turbine | Miscellaneous (Gas Turbine) | D1 | Forced - Immediate | 2014 | Gas | GG | 300 | Gas Turbine/Jet Engine (Simple Cycle Operation) | WECC | Summer | 56.4666 | 121 | 1 | 1 | 5299-Other miscellaneous gas turbine problems | D1-Forced - Immediate | 300-Gas Turbine/Jet Engine (Simple Cycle Operation)
5299 | Other miscellaneous gas turbine problems | Gas Turbine | Miscellaneous (Gas Turbine) | D1 | Forced - Immediate | 2014 | Gas | GG | 300 | Gas Turbine/Jet Engine (Simple Cycle Operation) | SERC | Summer | 312.75 | 27 | 1 | 1 | 5299-Other miscellaneous gas turbine problems | D1-Forced - Immediate | 300-Gas Turbine/Jet Engine (Simple Cycle Operation)
5299 | Other miscellaneous gas turbine problems | Gas Turbine | Miscellaneous (Gas Turbine) | D1 | Forced - Immediate | 2014 | Gas | GG | 300 | Gas Turbine/Jet Engine (Simple Cycle Operation) | WECC | Summer | 28032 | 146 | 1 | 1 | 5299-Other miscellaneous gas turbine problems | D1-Forced - Immediate | 300-Gas Turbine/Jet Engine (Simple Cycle Operation)
5299 | Other miscellaneous gas turbine problems | Gas Turbine | Miscellaneous (Gas Turbine) | SF | Startup Failure | 2014 | Gas | GG | 300 | Gas Turbine/Jet Engine (Simple Cycle Operation) | SERC | Off-Peak | 508.5666 | 146 | 1 | 1 | 5299-Other miscellaneous gas turbine problems | SF-Startup Failure | 300-Gas Turbine/Jet Engine (Simple Cycle Operation)
5299 | Other miscellaneous gas turbine problems | Gas Turbine | Miscellaneous (Gas Turbine) | SF | Startup Failure | 2014 | Gas | GG | 300 | Gas Turbine/Jet Engine (Simple Cycle Operation) | RFC | Off-Peak | 5333.8833 | 65.5 | 1 | 1 | 5299-Other miscellaneous gas turbine problems | SF-Startup Failure | 300-Gas Turbine/Jet Engine (Simple Cycle Operation)
5299 | Other miscellaneous gas turbine problems | Gas Turbine | Miscellaneous (Gas Turbine) | SF | Startup Failure | 2014 | Gas | GG | 300 | Gas Turbine/Jet Engine (Simple Cycle Operation) | WECC | Summer | 182.4 | 72 | 1 | 1 | 5299-Other miscellaneous gas turbine problems | SF-Startup Failure | 300-Gas Turbine/Jet Engine (Simple Cycle Operation)
5299 | Other miscellaneous gas turbine problems | Gas Turbine | Miscellaneous (Gas Turbine) | SF | Startup Failure | 2014 | Gas | GG | 300 | Gas Turbine/Jet Engine (Simple Cycle Operation) | SERC | Winter | 256.2666 | 62 | 1 | 1 | 5299-Other miscellaneous gas turbine problems | SF-Startup Failure | 300-Gas Turbine/Jet Engine (Simple Cycle Operation)
5299 | Other miscellaneous gas turbine problems | Gas Turbine | Miscellaneous (Gas Turbine) | U1 | Forced - Immediate | 2014 | Gas | GG | 300 | Gas Turbine/Jet Engine (Simple Cycle Operation) | NPCC | Off-Peak | 8.3466 | 62.6 | 1 | 1 | 5299-Other miscellaneous gas turbine problems | U1-Forced - Immediate | 300-Gas Turbine/Jet Engine (Simple Cycle Operation)
5299 | Other miscellaneous gas turbine problems | Gas Turbine | Miscellaneous (Gas Turbine) | U1 | Forced - Immediate | 2014 | Gas | GG | 300 | Gas Turbine/Jet Engine (Simple Cycle Operation) | MRO | Off-Peak | 10.78 | 19.6 | 1 | 1 | 5299-Other miscellaneous gas turbine problems | U1-Forced - Immediate | 300-Gas Turbine/Jet Engine (Simple Cycle Operation)
5299 | Other miscellaneous gas turbine problems | Gas Turbine | Miscellaneous (Gas Turbine) | U1 | Forced - Immediate | 2014 | Gas | GG | 300 | Gas Turbine/Jet Engine (Simple Cycle Operation) | WECC | Off-Peak | 231.9583 | 146.5 | 1 | 1 | 5299-Other miscellaneous gas turbine problems | U1-Forced - Immediate | 300-Gas Turbine/Jet Engine (Simple Cycle Operation)
5299 | Other miscellaneous gas turbine problems | Gas Turbine | Miscellaneous (Gas Turbine) | U1 | Forced - Immediate | 2014 | Gas | GG | 300 | Gas Turbine/Jet Engine (Simple Cycle Operation) | SERC | Off-Peak | 388.5 | 74 | 1 | 1 | 5299-Other miscellaneous gas turbine problems | U1-Forced - Immediate | 300-Gas Turbine/Jet Engine (Simple Cycle Operation)
5299 | Other miscellaneous gas turbine problems | Gas Turbine | Miscellaneous (Gas Turbine) | U1 | Forced - Immediate | 2014 | Gas | GG | 300 | Gas Turbine/Jet Engine (Simple Cycle Operation) | NPCC | Off-Peak | 408.6666 | 40 | 1 | 1 | 5299-Other miscellaneous gas turbine problems | U1-Forced - Immediate | 300-Gas Turbine/Jet Engine (Simple Cycle Operation)
5299 | Other miscellaneous gas turbine problems | Gas Turbine | Miscellaneous (Gas Turbine) | U1 | Forced - Immediate | 2014 | Gas | GG | 300 | Gas Turbine/Jet Engine (Simple Cycle Operation) | SERC | Off-Peak | 1480 | 120 | 1 | 1 | 5299-Other miscellaneous gas turbine problems | U1-Forced - Immediate | 300-Gas Turbine/Jet Engine (Simple Cycle Operation)
5299 | Other miscellaneous gas turbine problems | Gas Turbine | Miscellaneous (Gas Turbine) | U1 | Forced - Immediate | 2014 | Gas | GG | 300 | Gas Turbine/Jet Engine (Simple Cycle Operation) | RFC | Summer | 16.1 | 46 | 1 | 1 | 5299-Other miscellaneous gas turbine problems | U1-Forced - Immediate | 300-Gas Turbine/Jet Engine (Simple Cycle Operation)
5299 | Other miscellaneous gas turbine problems | Gas Turbine | Miscellaneous (Gas Turbine) | U1 | Forced - Immediate | 2014 | Gas | GG | 300 | Gas Turbine/Jet Engine (Simple Cycle Operation) | MRO | Summer | 66.75 | 45 | 1 | 1 | 5299-Other miscellaneous gas turbine problems | U1-Forced - Immediate | 300-Gas Turbine/Jet Engine (Simple Cycle Operation)
5299 | Other miscellaneous gas turbine problems | Gas Turbine | Miscellaneous (Gas Turbine) | U1 | Forced - Immediate | 2014 | Gas | GG | 300 | Gas Turbine/Jet Engine (Simple Cycle Operation) | WECC | Summer | 103.9166 | 145 | 2 | 2 | 5299-Other miscellaneous gas turbine problems | U1-Forced - Immediate | 300-Gas Turbine/Jet Engine (Simple Cycle Operation)
5299 | Other miscellaneous gas turbine problems | Gas Turbine | Miscellaneous (Gas Turbine) | U1 | Forced - Immediate | 2014 | Gas | GG | 300 | Gas Turbine/Jet Engine (Simple Cycle Operation) | TRE | Summer | 139.4333 | 41.83 | 1 | 1 | 5299-Other miscellaneous gas turbine problems | U1-Forced - Immediate | 300-Gas Turbine/Jet Engine (Simple Cycle Operation)
5299 | Other miscellaneous gas turbine problems | Gas Turbine | Miscellaneous (Gas Turbine) | U1 | Forced - Immediate | 2014 | Gas | GG | 300 | Gas Turbine/Jet Engine (Simple Cycle Operation) | NPCC | Summer | 285.3333 | 40 | 1 | 1 | 5299-Other miscellaneous gas turbine problems | U1-Forced - Immediate | 300-Gas Turbine/Jet Engine (Simple Cycle Operation)
5299 | Other miscellaneous gas turbine problems | Gas Turbine | Miscellaneous (Gas Turbine) | U1 | Forced - Immediate | 2014 | Gas | GG | 300 | Gas Turbine/Jet Engine (Simple Cycle Operation) | WECC | Summer | 424.7333 | 92 | 1 | 1 | 5299-Other miscellaneous gas turbine problems | U1-Forced - Immediate | 300-Gas Turbine/Jet Engine (Simple Cycle Operation)
5299 | Other miscellaneous gas turbine problems | Gas Turbine | Miscellaneous (Gas Turbine) | U1 | Forced - Immediate | 2014 | Gas | GG | 300 | Gas Turbine/Jet Engine (Simple Cycle Operation) | WECC | Summer | 1501.6666 | 170 | 1 | 1 | 5299-Other miscellaneous gas turbine problems | U1-Forced - Immediate | 300-Gas Turbine/Jet Engine (Simple Cycle Operation)
5299 | Other miscellaneous gas turbine problems | Gas Turbine | Miscellaneous (Gas Turbine) | U1 | Forced - Immediate | 2014 | Gas | GG | 300 | Gas Turbine/Jet Engine (Simple Cycle Operation) | WECC | Summer | 25089.8333 | 145 | 2 | 2 | 5299-Other miscellaneous gas turbine problems | U1-Forced - Immediate | 300-Gas Turbine/Jet Engine (Simple Cycle Operation)
5299 | Other miscellaneous gas turbine problems | Gas Turbine | Miscellaneous (Gas Turbine) | U1 | Forced - Immediate | 2014 | Gas | GG | 300 | Gas Turbine/Jet Engine (Simple Cycle Operation) | WECC | Winter | 59.1666 | 50 | 1 | 1 | 5299-Other miscellaneous gas turbine problems | U1-Forced - Immediate | 300-Gas Turbine/Jet Engine (Simple Cycle Operation)
5299 | Other miscellaneous gas turbine problems | Gas Turbine | Miscellaneous (Gas Turbine) | U1 | Forced - Immediate | 2014 | Gas | GG | 300 | Gas Turbine/Jet Engine (Simple Cycle Operation) | SERC | Winter | 82.6666 | 124 | 1 | 1 | 5299-Other miscellaneous gas turbine problems | U1-Forced - Immediate | 300-Gas Turbine/Jet Engine (Simple Cycle Operation)
5299 | Other miscellaneous gas turbine problems | Gas Turbine | Miscellaneous (Gas Turbine) | U1 | Forced - Immediate | 2014 | Gas | GG | 300 | Gas Turbine/Jet Engine (Simple Cycle Operation) | RFC | Winter | 155.15 | 53.5 | 1 | 1 | 5299-Other miscellaneous gas turbine problems | U1-Forced - Immediate | 300-Gas Turbine/Jet Engine (Simple Cycle Operation)
5299 | Other miscellaneous gas turbine problems | Gas Turbine | Miscellaneous (Gas Turbine) | U1 | Forced - Immediate | 2014 | Gas | GG | 300 | Gas Turbine/Jet Engine (Simple Cycle Operation) | MRO | Winter | 250.755 | 21.9 | 1 | 1 | 5299-Other miscellaneous gas turbine problems | U1-Forced - Immediate | 300-Gas Turbine/Jet Engine (Simple Cycle Operation)
5299 | Other miscellaneous gas turbine problems | Gas Turbine | Miscellaneous (Gas Turbine) | U1 | Forced - Immediate | 2014 | Oil | DI | 300 | Gas Turbine/Jet Engine (Simple Cycle Operation) | RFC | Summer | 25.3333 | 20 | 1 | 1 | 5299-Other miscellaneous gas turbine problems | U1-Forced - Immediate | 300-Gas Turbine/Jet Engine (Simple Cycle Operation)
5299 | Other miscellaneous gas turbine problems | Gas Turbine | Miscellaneous (Gas Turbine) | D1 | Forced - Immediate | 2014 | Gas | GG | 300 | Gas Turbine/Jet Engine (Simple Cycle Operation) | WECC | Off-Peak | 47.0833 | 25 | 1 | 1 | 5299-Other miscellaneous gas turbine problems | D1-Forced - Immediate | 300-Gas Turbine/Jet Engine (Simple Cycle Operation)
5299 | Other miscellaneous gas turbine problems | Gas Turbine | Miscellaneous (Gas Turbine) | D1 | Forced - Immediate | 2014 | Gas | GG | 300 | Gas Turbine/Jet Engine (Simple Cycle Operation) | WECC | Off-Peak | 107.3332 | 140 | 1 | 1 | 5299-Other miscellaneous gas turbine problems | D1-Forced - Immediate | 300-Gas Turbine/Jet Engine (Simple Cycle Operation)
5299 | Other miscellaneous gas turbine problems | Gas Turbine | Miscellaneous (Gas Turbine) | D1 | Forced - Immediate | 2014 | Gas | GG | 300 | Gas Turbine/Jet Engine (Simple Cycle Operation) | WECC | Summer | 23.45 | 21 | 1 | 1 | 5299-Other miscellaneous gas turbine problems | D1-Forced - Immediate | 300-Gas Turbine/Jet Engine (Simple Cycle Operation)
5299 | Other miscellaneous gas turbine problems | Gas Turbine | Miscellaneous (Gas Turbine) | D1 | Forced - Immediate | 2014 | Gas | GG | 300 | Gas Turbine/Jet Engine (Simple Cycle Operation) | WECC | Summer | 44 | 24 | 1 | 1 | 5299-Other miscellaneous gas turbine problems | D1-Forced - Immediate | 300-Gas Turbine/Jet Engine (Simple Cycle Operation)
5299 | Other miscellaneous gas turbine problems | Gas Turbine | Miscellaneous (Gas Turbine) | SF | Startup Failure | 2014 | Gas | GG | 300 | Gas Turbine/Jet Engine (Simple Cycle Operation) | WECC | Off-Peak | 7.0833 | 25 | 1 | 1 | 5299-Other miscellaneous gas turbine problems | SF-Startup Failure | 300-Gas Turbine/Jet Engine (Simple Cycle Operation)
5299 | Other miscellaneous gas turbine problems | Gas Turbine | Miscellaneous (Gas Turbine) | SF | Startup Failure | 2014 | Gas | GG | 300 | Gas Turbine/Jet Engine (Simple Cycle Operation) | RFC | Off-Peak | 7.9866 | 59.9 | 1 | 1 | 5299-Other miscellaneous gas turbine problems | SF-Startup Failure | 300-Gas Turbine/Jet Engine (Simple Cycle Operation)
5299 | Other miscellaneous gas turbine problems | Gas Turbine | Miscellaneous (Gas Turbine) | SF | Startup Failure | 2014 | Gas | GG | 300 | Gas Turbine/Jet Engine (Simple Cycle Operation) | MRO | Summer | 33 | 45 | 1 | 1 | 5299-Other miscellaneous gas turbine problems | SF-Startup Failure | 300-Gas Turbine/Jet Engine (Simple Cycle Operation)
5299 | Other miscellaneous gas turbine problems | Gas Turbine | Miscellaneous (Gas Turbine) | SF | Startup Failure | 2014 | Gas | GG | 300 | Gas Turbine/Jet Engine (Simple Cycle Operation) | WECC | Summer | 429.8666 | 99.2 | 1 | 1 | 5299-Other miscellaneous gas turbine problems | SF-Startup Failure | 300-Gas Turbine/Jet Engine (Simple Cycle Operation)
5299 | Other miscellaneous gas turbine problems | Gas Turbine | Miscellaneous (Gas Turbine) | SF | Startup Failure | 2014 | Gas | GG | 300 | Gas Turbine/Jet Engine (Simple Cycle Operation) | NPCC | Winter | 5.2266 | 62.72 | 1 | 2 | 5299-Other miscellaneous gas turbine problems | SF-Startup Failure | 300-Gas Turbine/Jet Engine (Simple Cycle Operation)
5299 | Other miscellaneous gas turbine problems | Gas Turbine | Miscellaneous (Gas Turbine) | SF | Startup Failure | 2014 | Gas | GG | 300 | Gas Turbine/Jet Engine (Simple Cycle Operation) | NPCC | Winter | 35.547 | 62.73 | 1 | 1 | 5299-Other miscellaneous gas turbine problems | SF-Startup Failure | 300-Gas Turbine/Jet Engine (Simple Cycle Operation)
5299 | Other miscellaneous gas turbine problems | Gas Turbine | Miscellaneous (Gas Turbine) | U1 | Forced - Immediate | 2014 | Gas | GG | 300 | Gas Turbine/Jet Engine (Simple Cycle Operation) | NPCC | Off-Peak | 41.5533 | 62.33 | 1 | 1 | 5299-Other miscellaneous gas turbine problems | U1-Forced - Immediate | 300-Gas Turbine/Jet Engine (Simple Cycle Operation)
5299 | Other miscellaneous gas turbine problems | Gas Turbine | Miscellaneous (Gas Turbine) | U1 | Forced - Immediate | 2014 | Gas | GG | 300 | Gas Turbine/Jet Engine (Simple Cycle Operation) | WECC | Off-Peak | 127.5 | 50 | 1 | 1 | 5299-Other miscellaneous gas turbine problems | U1-Forced - Immediate | 300-Gas Turbine/Jet Engine (Simple Cycle Operation)
5299 | Other miscellaneous gas turbine problems | Gas Turbine | Miscellaneous (Gas Turbine) | U1 | Forced - Immediate | 2014 | Gas | GG | 300 | Gas Turbine/Jet Engine (Simple Cycle Operation) | WECC | Off-Peak | 4895 | 50 | 1 | 1 | 5299-Other miscellaneous gas turbine problems | U1-Forced - Immediate | 300-Gas Turbine/Jet Engine (Simple Cycle Operation)
5299 | Other miscellaneous gas turbine problems | Gas Turbine | Miscellaneous (Gas Turbine) | U1 | Forced - Immediate | 2014 | Gas | GG | 300 | Gas Turbine/Jet Engine (Simple Cycle Operation) | WECC | Summer | 562.1333 | 99.2 | 1 | 1 | 5299-Other miscellaneous gas turbine problems | U1-Forced - Immediate | 300-Gas Turbine/Jet Engine (Simple Cycle Operation)
5299 | Other miscellaneous gas turbine problems | Gas Turbine | Miscellaneous (Gas Turbine) | U1 | Forced - Immediate | 2014 | Gas | GG | 300 | Gas Turbine/Jet Engine (Simple Cycle Operation) | SERC | Summer | 1054.5166 | 157 | 1 | 1 | 5299-Other miscellaneous gas turbine problems | U1-Forced - Immediate | 300-Gas Turbine/Jet Engine (Simple Cycle Operation)
5299 | Other miscellaneous gas turbine problems | Gas Turbine | Miscellaneous (Gas Turbine) | U1 | Forced - Immediate | 2014 | Gas | GG | 300 | Gas Turbine/Jet Engine (Simple Cycle Operation) | RFC | Winter | 64.2 | 53.5 | 1 | 1 | 5299-Other miscellaneous gas turbine problems | U1-Forced - Immediate | 300-Gas Turbine/Jet Engine (Simple Cycle Operation)
5299 | Other miscellaneous gas turbine problems | Gas Turbine | Miscellaneous (Gas Turbine) | U1 | Forced - Immediate | 2014 | Gas | GG | 300 | Gas Turbine/Jet Engine (Simple Cycle Operation) | SERC | Winter | 65.9333 | 92 | 1 | 1 | 5299-Other miscellaneous gas turbine problems | U1-Forced - Immediate | 300-Gas Turbine/Jet Engine (Simple Cycle Operation)
5299 | Other miscellaneous gas turbine problems | Gas Turbine | Miscellaneous (Gas Turbine) | U1 | Forced - Immediate | 2014 | Gas | GG | 300 | Gas Turbine/Jet Engine (Simple Cycle Operation) | RFC | Winter | 221.1333 | 53.5 | 1 | 1 | 5299-Other miscellaneous gas turbine problems | U1-Forced - Immediate | 300-Gas Turbine/Jet Engine (Simple Cycle Operation)
5299 | Other miscellaneous gas turbine problems | Gas Turbine | Miscellaneous (Gas Turbine) | U1 | Forced - Immediate | 2014 | Gas | GG | 300 | Gas Turbine/Jet Engine (Simple Cycle Operation) | SERC | Winter | 20367.3166 | 169 | 1 | 1 | 5299-Other miscellaneous gas turbine problems | U1-Forced - Immediate | 300-Gas Turbine/Jet Engine (Simple Cycle Operation)
5299 | Other miscellaneous gas turbine problems | Gas Turbine | Miscellaneous (Gas Turbine) | U1 | Forced - Immediate | 2014 | Oil | DI | 300 | Gas Turbine/Jet Engine (Simple Cycle Operation) | RFC | Winter | 4.5 | 54 | 1 | 1 | 5299-Other miscellaneous gas turbine problems | U1-Forced - Immediate | 300-Gas Turbine/Jet Engine (Simple Cycle Operation)
5299 | Other miscellaneous gas turbine problems | Gas Turbine | Miscellaneous (Gas Turbine) | D1 | Forced - Immediate | 2014 | Gas | GG | 300 | Gas Turbine/Jet Engine (Simple Cycle Operation) | WECC | Off-Peak | 39.1666 | 25 | 1 | 1 | 5299-Other miscellaneous gas turbine problems | D1-Forced - Immediate | 300-Gas Turbine/Jet Engine (Simple Cycle Operation)
5299 | Other miscellaneous gas turbine problems | Gas Turbine | Miscellaneous (Gas Turbine) | D1 | Forced - Immediate | 2014 | Gas | GG | 300 | Gas Turbine/Jet Engine (Simple Cycle Operation) | WECC | Summer | 4312.5 | 150 | 2 | 2 | 5299-Other miscellaneous gas turbine problems | D1-Forced - Immediate | 300-Gas Turbine/Jet Engine (Simple Cycle Operation)
5299 | Other miscellaneous gas turbine problems | Gas Turbine | Miscellaneous (Gas Turbine) | SF | Startup Failure | 2014 | Gas | GG | 300 | Gas Turbine/Jet Engine (Simple Cycle Operation) | WECC | Off-Peak | 0.61664 | 37 | 1 | 1 | 5299-Other miscellaneous gas turbine problems | SF-Startup Failure | 300-Gas Turbine/Jet Engine (Simple Cycle Operation)
5299 | Other miscellaneous gas turbine problems | Gas Turbine | Miscellaneous (Gas Turbine) | SF | Startup Failure | 2014 | Gas | GG | 300 | Gas Turbine/Jet Engine (Simple Cycle Operation) | SERC | Summer | 7.85 | 47.1 | 1 | 1 | 5299-Other miscellaneous gas turbine problems | SF-Startup Failure | 300-Gas Turbine/Jet Engine (Simple Cycle Operation)
5299 | Other miscellaneous gas turbine problems | Gas Turbine | Miscellaneous (Gas Turbine) | SF | Startup Failure | 2014 | Gas | GG | 300 | Gas Turbine/Jet Engine (Simple Cycle Operation) | WECC | Winter | 136 | 170 | 1 | 1 | 5299-Other miscellaneous gas turbine problems | SF-Startup Failure | 300-Gas Turbine/Jet Engine (Simple Cycle Operation)
5299 | Other miscellaneous gas turbine problems | Gas Turbine | Miscellaneous (Gas Turbine) | U1 | Forced - Immediate | 2014 | Gas | GG | 300 | Gas Turbine/Jet Engine (Simple Cycle Operation) | NPCC | Off-Peak | 9.3495 | 62.33 | 1 | 1 | 5299-Other miscellaneous gas turbine problems | U1-Forced - Immediate | 300-Gas Turbine/Jet Engine (Simple Cycle Operation)
5299 | Other miscellaneous gas turbine problems | Gas Turbine | Miscellaneous (Gas Turbine) | U1 | Forced - Immediate | 2014 | Gas | GG | 300 | Gas Turbine/Jet Engine (Simple Cycle Operation) | SERC | Off-Peak | 61.3333 | 115 | 1 | 1 | 5299-Other miscellaneous gas turbine problems | U1-Forced - Immediate | 300-Gas Turbine/Jet Engine (Simple Cycle Operation)
5299 | Other miscellaneous gas turbine problems | Gas Turbine | Miscellaneous (Gas Turbine) | U1 | Forced - Immediate | 2014 | Gas | GG | 300 | Gas Turbine/Jet Engine (Simple Cycle Operation) | NPCC | Off-Peak | 155.1666 | 49 | 2 | 2 | 5299-Other miscellaneous gas turbine problems | U1-Forced - Immediate | 300-Gas Turbine/Jet Engine (Simple Cycle Operation)
5299 | Other miscellaneous gas turbine problems | Gas Turbine | Miscellaneous (Gas Turbine) | U1 | Forced - Immediate | 2014 | Gas | GG | 300 | Gas Turbine/Jet Engine (Simple Cycle Operation) | NPCC | Off-Peak | 195.3006 | 62.33 | 1 | 1 | 5299-Other miscellaneous gas turbine problems | U1-Forced - Immediate | 300-Gas Turbine/Jet Engine (Simple Cycle Operation)
5299 | Other miscellaneous gas turbine problems | Gas Turbine | Miscellaneous (Gas Turbine) | U1 | Forced - Immediate | 2014 | Gas | GG | 300 | Gas Turbine/Jet Engine (Simple Cycle Operation) | TRE | Off-Peak | 807.5 | 38 | 1 | 1 | 5299-Other miscellaneous gas turbine problems | U1-Forced - Immediate | 300-Gas Turbine/Jet Engine (Simple Cycle Operation)
5299 | Other miscellaneous gas turbine problems | Gas Turbine | Miscellaneous (Gas Turbine) | U1 | Forced - Immediate | 2014 | Gas | GG | 300 | Gas Turbine/Jet Engine (Simple Cycle Operation) | WECC | Off-Peak | 1545 | 100 | 1 | 1 | 5299-Other miscellaneous gas turbine problems | U1-Forced - Immediate | 300-Gas Turbine/Jet Engine (Simple Cycle Operation)
5299 | Other miscellaneous gas turbine problems | Gas Turbine | Miscellaneous (Gas Turbine) | U1 | Forced - Immediate | 2014 | Gas | GG | 300 | Gas Turbine/Jet Engine (Simple Cycle Operation) | WECC | Summer | 12 | 45 | 1 | 1 | 5299-Other miscellaneous gas turbine problems | U1-Forced - Immediate | 300-Gas Turbine/Jet Engine (Simple Cycle Operation)
5299 | Other miscellaneous gas turbine problems | Gas Turbine | Miscellaneous (Gas Turbine) | U1 | Forced - Immediate | 2014 | Gas | GG | 300 | Gas Turbine/Jet Engine (Simple Cycle Operation) | WECC | Summer | 157.6666 | 55 | 1 | 1 | 5299-Other miscellaneous gas turbine problems | U1-Forced - Immediate | 300-Gas Turbine/Jet Engine (Simple Cycle Operation)
5299 | Other miscellaneous gas turbine problems | Gas Turbine | Miscellaneous (Gas Turbine) | U1 | Forced - Immediate | 2014 | Gas | GG | 300 | Gas Turbine/Jet Engine (Simple Cycle Operation) | WECC | Summer | 406 | 145 | 1 | 1 | 5299-Other miscellaneous gas turbine problems | U1-Forced - Immediate | 300-Gas Turbine/Jet Engine (Simple Cycle Operation)
5299 | Other miscellaneous gas turbine problems | Gas Turbine | Miscellaneous (Gas Turbine) | U1 | Forced - Immediate | 2014 | Gas | GG | 300 | Gas Turbine/Jet Engine (Simple Cycle Operation) | WECC | Summer | 886.8332 | 170 | 1 | 1 | 5299-Other miscellaneous gas turbine problems | U1-Forced - Immediate | 300-Gas Turbine/Jet Engine (Simple Cycle Operation)
5299 | Other miscellaneous gas turbine problems | Gas Turbine | Miscellaneous (Gas Turbine) | U1 | Forced - Immediate | 2014 | Gas | GG | 300 | Gas Turbine/Jet Engine (Simple Cycle Operation) | WECC | Summer | 2220.4266 | 99.2 | 1 | 1 | 5299-Other miscellaneous gas turbine problems | U1-Forced - Immediate | 300-Gas Turbine/Jet Engine (Simple Cycle Operation)
5299 | Other miscellaneous gas turbine problems | Gas Turbine | Miscellaneous (Gas Turbine) | U1 | Forced - Immediate | 2014 | Gas | GG | 300 | Gas Turbine/Jet Engine (Simple Cycle Operation) | WECC | Summer | 3035.3333 | 145 | 2 | 2 | 5299-Other miscellaneous gas turbine problems | U1-Forced - Immediate | 300-Gas Turbine/Jet Engine (Simple Cycle Operation)
5299 | Other miscellaneous gas turbine problems | Gas Turbine | Miscellaneous (Gas Turbine) | U1 | Forced - Immediate | 2014 | Gas | GG | 300 | Gas Turbine/Jet Engine (Simple Cycle Operation) | WECC | Winter | 161.5 | 170 | 1 | 1 | 5299-Other miscellaneous gas turbine problems | U1-Forced - Immediate | 300-Gas Turbine/Jet Engine (Simple Cycle Operation)
5299 | Other miscellaneous gas turbine problems | Gas Turbine | Miscellaneous (Gas Turbine) | U1 | Forced - Immediate | 2014 | Gas | GG | 300 | Gas Turbine/Jet Engine (Simple Cycle Operation) | SERC | Winter | 1229.6666 | 124 | 1 | 1 | 5299-Other miscellaneous gas turbine problems | U1-Forced - Immediate | 300-Gas Turbine/Jet Engine (Simple Cycle Operation)
5299 | Other miscellaneous gas turbine problems | Gas Turbine | Miscellaneous (Gas Turbine) | U1 | Forced - Immediate | 2014 | Gas | OG | 300 | Gas Turbine/Jet Engine (Simple Cycle Operation) | MRO | Off-Peak | 197.2333 | 97 | 1 | 1 | 5299-Other miscellaneous gas turbine problems | U1-Forced - Immediate | 300-Gas Turbine/Jet Engine (Simple Cycle Operation)
5299 | Other miscellaneous gas turbine problems | Gas Turbine | Miscellaneous (Gas Turbine) | U1 | Forced - Immediate | 2014 | Oil | DI | 300 | Gas Turbine/Jet Engine (Simple Cycle Operation) | SERC | Summer | 2884 | 56 | 1 | 1 | 5299-Other miscellaneous gas turbine problems | U1-Forced - Immediate | 300-Gas Turbine/Jet Engine (Simple Cycle Operation)
5299 | Other miscellaneous gas turbine problems | Gas Turbine | Miscellaneous (Gas Turbine) | U1 | Forced - Immediate | 2014 | Oil | DI | 300 | Gas Turbine/Jet Engine (Simple Cycle Operation) | NPCC | Winter | 157 | 20 | 1 | 1 | 5299-Other miscellaneous gas turbine problems | U1-Forced - Immediate | 300-Gas Turbine/Jet Engine (Simple Cycle Operation)
5299 | Other miscellaneous gas turbine problems | Gas Turbine | Miscellaneous (Gas Turbine) | D1 | Forced - Immediate | 2014 | Gas | GG | 300 | Gas Turbine/Jet Engine (Simple Cycle Operation) | WECC | Winter | 19.5833 | 25 | 1 | 1 | 5299-Other miscellaneous gas turbine problems | D1-Forced - Immediate | 300-Gas Turbine/Jet Engine (Simple Cycle Operation)
5299 | Other miscellaneous gas turbine problems | Gas Turbine | Miscellaneous (Gas Turbine) | SF | Startup Failure | 2014 | Gas | GG | 300 | Gas Turbine/Jet Engine (Simple Cycle Operation) | WECC | Off-Peak | 42.75 | 45 | 1 | 1 | 5299-Other miscellaneous gas turbine problems | SF-Startup Failure | 300-Gas Turbine/Jet Engine (Simple Cycle Operation)
5299 | Other miscellaneous gas turbine problems | Gas Turbine | Miscellaneous (Gas Turbine) | SF | Startup Failure | 2014 | Gas | GG | 300 | Gas Turbine/Jet Engine (Simple Cycle Operation) | RFC | Winter | 4605.6 | 144 | 1 | 1 | 5299-Other miscellaneous gas turbine problems | SF-Startup Failure | 300-Gas Turbine/Jet Engine (Simple Cycle Operation)
5299 | Other miscellaneous gas turbine problems | Gas Turbine | Miscellaneous (Gas Turbine) | U1 | Forced - Immediate | 2014 | Gas | GG | 300 | Gas Turbine/Jet Engine (Simple Cycle Operation) | NPCC | Off-Peak | 8 | 40 | 1 | 1 | 5299-Other miscellaneous gas turbine problems | U1-Forced - Immediate | 300-Gas Turbine/Jet Engine (Simple Cycle Operation)
5299 | Other miscellaneous gas turbine problems | Gas Turbine | Miscellaneous (Gas Turbine) | U1 | Forced - Immediate | 2014 | Gas | GG | 300 | Gas Turbine/Jet Engine (Simple Cycle Operation) | NPCC | Off-Peak | 18.699 | 62.33 | 1 | 1 | 5299-Other miscellaneous gas turbine problems | U1-Forced - Immediate | 300-Gas Turbine/Jet Engine (Simple Cycle Operation)
5299 | Other miscellaneous gas turbine problems | Gas Turbine | Miscellaneous (Gas Turbine) | U1 | Forced - Immediate | 2014 | Gas | GG | 300 | Gas Turbine/Jet Engine (Simple Cycle Operation) | NPCC | Off-Peak | 40.5145 | 62.33 | 1 | 1 | 5299-Other miscellaneous gas turbine problems | U1-Forced - Immediate | 300-Gas Turbine/Jet Engine (Simple Cycle Operation)
5299 | Other miscellaneous gas turbine problems | Gas Turbine | Miscellaneous (Gas Turbine) | U1 | Forced - Immediate | 2014 | Gas | GG | 300 | Gas Turbine/Jet Engine (Simple Cycle Operation) | WECC | Off-Peak | 1229.6666 | 170 | 1 | 1 | 5299-Other miscellaneous gas turbine problems | U1-Forced - Immediate | 300-Gas Turbine/Jet Engine (Simple Cycle Operation)
5299 | Other miscellaneous gas turbine problems | Gas Turbine | Miscellaneous (Gas Turbine) | U1 | Forced - Immediate | 2014 | Gas | GG | 300 | Gas Turbine/Jet Engine (Simple Cycle Operation) | SERC | Off-Peak | 9525.6 | 158.76 | 1 | 1 | 5299-Other miscellaneous gas turbine problems | U1-Forced - Immediate | 300-Gas Turbine/Jet Engine (Simple Cycle Operation)
5299 | Other miscellaneous gas turbine problems | Gas Turbine | Miscellaneous (Gas Turbine) | U1 | Forced - Immediate | 2014 | Gas | GG | 300 | Gas Turbine/Jet Engine (Simple Cycle Operation) | WECC | Off-Peak | 20167.6666 | 170 | 1 | 1 | 5299-Other miscellaneous gas turbine problems | U1-Forced - Immediate | 300-Gas Turbine/Jet Engine (Simple Cycle Operation)
5299 | Other miscellaneous gas turbine problems | Gas Turbine | Miscellaneous (Gas Turbine) | U1 | Forced - Immediate | 2014 | Gas | GG | 300 | Gas Turbine/Jet Engine (Simple Cycle Operation) | NPCC | Summer | 8.364 | 62.73 | 1 | 1 | 5299-Other miscellaneous gas turbine problems | U1-Forced - Immediate | 300-Gas Turbine/Jet Engine (Simple Cycle Operation)
5299 | Other miscellaneous gas turbine problems | Gas Turbine | Miscellaneous (Gas Turbine) | U1 | Forced - Immediate | 2014 | Gas | GG | 300 | Gas Turbine/Jet Engine (Simple Cycle Operation) | WECC | Summer | 72.5 | 145 | 1 | 1 | 5299-Other miscellaneous gas turbine problems | U1-Forced - Immediate | 300-Gas Turbine/Jet Engine (Simple Cycle Operation)
5299 | Other miscellaneous gas turbine problems | Gas Turbine | Miscellaneous (Gas Turbine) | U1 | Forced - Immediate | 2014 | Gas | GG | 300 | Gas Turbine/Jet Engine (Simple Cycle Operation) | RFC | Summer | 277.5 | 45 | 1 | 1 | 5299-Other miscellaneous gas turbine problems | U1-Forced - Immediate | 300-Gas Turbine/Jet Engine (Simple Cycle Operation)
5299 | Other miscellaneous gas turbine problems | Gas Turbine | Miscellaneous (Gas Turbine) | U1 | Forced - Immediate | 2014 | Gas | GG | 300 | Gas Turbine/Jet Engine (Simple Cycle Operation) | SERC | Summer | 478.85 | 157 | 1 | 1 | 5299-Other miscellaneous gas turbine problems | U1-Forced - Immediate | 300-Gas Turbine/Jet Engine (Simple Cycle Operation)
5299 | Other miscellaneous gas turbine problems | Gas Turbine | Miscellaneous (Gas Turbine) | U1 | Forced - Immediate | 2014 | Gas | GG | 300 | Gas Turbine/Jet Engine (Simple Cycle Operation) | RFC | Winter | 114.1333 | 53.5 | 1 | 1 | 5299-Other miscellaneous gas turbine problems | U1-Forced - Immediate | 300-Gas Turbine/Jet Engine (Simple Cycle Operation)
5299 | Other miscellaneous gas turbine problems | Gas Turbine | Miscellaneous (Gas Turbine) | U1 | Forced - Immediate | 2014 | Gas | GG | 300 | Gas Turbine/Jet Engine (Simple Cycle Operation) | WECC | Winter | 136 | 170 | 1 | 1 | 5299-Other miscellaneous gas turbine problems | U1-Forced - Immediate | 300-Gas Turbine/Jet Engine (Simple Cycle Operation)
5299 | Other miscellaneous gas turbine problems | Gas Turbine | Miscellaneous (Gas Turbine) | U1 | Forced - Immediate | 2014 | Gas | GG | 300 | Gas Turbine/Jet Engine (Simple Cycle Operation) | NPCC | Winter | 651.3333 | 40 | 1 | 1 | 5299-Other miscellaneous gas turbine problems | U1-Forced - Immediate | 300-Gas Turbine/Jet Engine (Simple Cycle Operation)
5299 | Other miscellaneous gas turbine problems | Gas Turbine | Miscellaneous (Gas Turbine) | U1 | Forced - Immediate | 2014 | Gas | GG | 300 | Gas Turbine/Jet Engine (Simple Cycle Operation) | RFC | Winter | 961.7 | 118 | 1 | 1 | 5299-Other miscellaneous gas turbine problems | U1-Forced - Immediate | 300-Gas Turbine/Jet Engine (Simple Cycle Operation)
5299 | Other miscellaneous gas turbine problems | Gas Turbine | Miscellaneous (Gas Turbine) | U1 | Forced - Immediate | 2014 | Gas | GG | 300 | Gas Turbine/Jet Engine (Simple Cycle Operation) | SERC | Winter | 1260.6666 | 124 | 1 | 1 | 5299-Other miscellaneous gas turbine problems | U1-Forced - Immediate | 300-Gas Turbine/Jet Engine (Simple Cycle Operation)
5299 | Other miscellaneous gas turbine problems | Gas Turbine | Miscellaneous (Gas Turbine) | U1 | Forced - Immediate | 2014 | Oil | DI | 300 | Gas Turbine/Jet Engine (Simple Cycle Operation) | RFC | Summer | 159.2 | 24 | 1 | 1 | 5299-Other miscellaneous gas turbine problems | U1-Forced - Immediate | 300-Gas Turbine/Jet Engine (Simple Cycle Operation)
5299 | Other miscellaneous gas turbine problems | Gas Turbine | Miscellaneous (Gas Turbine) | U1 | Forced - Immediate | 2014 | Oil | DI | 300 | Gas Turbine/Jet Engine (Simple Cycle Operation) | NPCC | Winter | 22.425 | 19.5 | 1 | 1 | 5299-Other miscellaneous gas turbine problems | U1-Forced - Immediate | 300-Gas Turbine/Jet Engine (Simple Cycle Operation)
5299 | Other miscellaneous gas turbine problems | Gas Turbine | Miscellaneous (Gas Turbine) | U1 | Forced - Immediate | 2014 | Oil | DI | 300 | Gas Turbine/Jet Engine (Simple Cycle Operation) | MRO | Winter | 175 | 35 | 1 | 1 | 5299-Other miscellaneous gas turbine problems | U1-Forced - Immediate | 300-Gas Turbine/Jet Engine (Simple Cycle Operation)
5299 | Other miscellaneous gas turbine problems | Gas Turbine | Miscellaneous (Gas Turbine) | U1 | Forced - Immediate | 2014 | Oil | DI | 300 | Gas Turbine/Jet Engine (Simple Cycle Operation) | NPCC | Winter | 994.8333 | 47 | 1 | 1 | 5299-Other miscellaneous gas turbine problems | U1-Forced - Immediate | 300-Gas Turbine/Jet Engine (Simple Cycle Operation)
5299 | Other miscellaneous gas turbine problems | Gas Turbine | Miscellaneous (Gas Turbine) | D1 | Forced - Immediate | 2014 | Gas | GG | 300 | Gas Turbine/Jet Engine (Simple Cycle Operation) | WECC | Summer | 38.3166 | 121 | 1 | 1 | 5299-Other miscellaneous gas turbine problems | D1-Forced - Immediate | 300-Gas Turbine/Jet Engine (Simple Cycle Operation)
5299 | Other miscellaneous gas turbine problems | Gas Turbine | Miscellaneous (Gas Turbine) | SF | Startup Failure | 2014 | Gas | GG | 300 | Gas Turbine/Jet Engine (Simple Cycle Operation) | RFC | Off-Peak | 26.955 | 59.9 | 1 | 1 | 5299-Other miscellaneous gas turbine problems | SF-Startup Failure | 300-Gas Turbine/Jet Engine (Simple Cycle Operation)
5299 | Other miscellaneous gas turbine problems | Gas Turbine | Miscellaneous (Gas Turbine) | SF | Startup Failure | 2014 | Gas | GG | 300 | Gas Turbine/Jet Engine (Simple Cycle Operation) | MRO | Summer | 37.0499 | 171 | 1 | 1 | 5299-Other miscellaneous gas turbine problems | SF-Startup Failure | 300-Gas Turbine/Jet Engine (Simple Cycle Operation)
5299 | Other miscellaneous gas turbine problems | Gas Turbine | Miscellaneous (Gas Turbine) | SF | Startup Failure | 2014 | Gas | GG | 300 | Gas Turbine/Jet Engine (Simple Cycle Operation) | WECC | Summer | 161.9166 | 145 | 1 | 1 | 5299-Other miscellaneous gas turbine problems | SF-Startup Failure | 300-Gas Turbine/Jet Engine (Simple Cycle Operation)
5299 | Other miscellaneous gas turbine problems | Gas Turbine | Miscellaneous (Gas Turbine) | SF | Startup Failure | 2014 | Gas | GG | 300 | Gas Turbine/Jet Engine (Simple Cycle Operation) | RFC | Winter | 796.8 | 144 | 1 | 1 | 5299-Other miscellaneous gas turbine problems | SF-Startup Failure | 300-Gas Turbine/Jet Engine (Simple Cycle Operation)
5299 | Other miscellaneous gas turbine problems | Gas Turbine | Miscellaneous (Gas Turbine) | SF | Startup Failure | 2014 | Oil | DI | 300 | Gas Turbine/Jet Engine (Simple Cycle Operation) | RFC | Off-Peak | 42.3 | 54 | 2 | 2 | 5299-Other miscellaneous gas turbine problems | SF-Startup Failure | 300-Gas Turbine/Jet Engine (Simple Cycle Operation)
5299 | Other miscellaneous gas turbine problems | Gas Turbine | Miscellaneous (Gas Turbine) | U1 | Forced - Immediate | 2014 | Gas | GG | 300 | Gas Turbine/Jet Engine (Simple Cycle Operation) | NPCC | Off-Peak | 6.233 | 62.33 | 1 | 2 | 5299-Other miscellaneous gas turbine problems | U1-Forced - Immediate | 300-Gas Turbine/Jet Engine (Simple Cycle Operation)
5299 | Other miscellaneous gas turbine problems | Gas Turbine | Miscellaneous (Gas Turbine) | U1 | Forced - Immediate | 2014 | Gas | GG | 300 | Gas Turbine/Jet Engine (Simple Cycle Operation) | NPCC | Off-Peak | 70.2333 | 49 | 1 | 1 | 5299-Other miscellaneous gas turbine problems | U1-Forced - Immediate | 300-Gas Turbine/Jet Engine (Simple Cycle Operation)
5299 | Other miscellaneous gas turbine problems | Gas Turbine | Miscellaneous (Gas Turbine) | U1 | Forced - Immediate | 2014 | Gas | GG | 300 | Gas Turbine/Jet Engine (Simple Cycle Operation) | NPCC | Off-Peak | 79.5 | 159 | 1 | 1 | 5299-Other miscellaneous gas turbine problems | U1-Forced - Immediate | 300-Gas Turbine/Jet Engine (Simple Cycle Operation)
5299 | Other miscellaneous gas turbine problems | Gas Turbine | Miscellaneous (Gas Turbine) | U1 | Forced - Immediate | 2014 | Gas | GG | 300 | Gas Turbine/Jet Engine (Simple Cycle Operation) | TRE | Off-Peak | 214.7 | 38 | 1 | 1 | 5299-Other miscellaneous gas turbine problems | U1-Forced - Immediate | 300-Gas Turbine/Jet Engine (Simple Cycle Operation)
5299 | Other miscellaneous gas turbine problems | Gas Turbine | Miscellaneous (Gas Turbine) | U1 | Forced - Immediate | 2014 | Gas | GG | 300 | Gas Turbine/Jet Engine (Simple Cycle Operation) | SERC | Off-Peak | 334.7666 | 83 | 1 | 1 | 5299-Other miscellaneous gas turbine problems | U1-Forced - Immediate | 300-Gas Turbine/Jet Engine (Simple Cycle Operation)
5299 | Other miscellaneous gas turbine problems | Gas Turbine | Miscellaneous (Gas Turbine) | U1 | Forced - Immediate | 2014 | Gas | GG | 300 | Gas Turbine/Jet Engine (Simple Cycle Operation) | SERC | Off-Peak | 368.3833 | 96.1 | 1 | 1 | 5299-Other miscellaneous gas turbine problems | U1-Forced - Immediate | 300-Gas Turbine/Jet Engine (Simple Cycle Operation)
5299 | Other miscellaneous gas turbine problems | Gas Turbine | Miscellaneous (Gas Turbine) | U1 | Forced - Immediate | 2014 | Gas | GG | 300 | Gas Turbine/Jet Engine (Simple Cycle Operation) | WECC | Off-Peak | 988.4532 | 161.6 | 1 | 1 | 5299-Other miscellaneous gas turbine problems | U1-Forced - Immediate | 300-Gas Turbine/Jet Engine (Simple Cycle Operation)
5299 | Other miscellaneous gas turbine problems | Gas Turbine | Miscellaneous (Gas Turbine) | U1 | Forced - Immediate | 2014 | Gas | GG | 300 | Gas Turbine/Jet Engine (Simple Cycle Operation) | SERC | Off-Peak | 49693.1 | 48.5 | 1 | 1 | 5299-Other miscellaneous gas turbine problems | U1-Forced - Immediate | 300-Gas Turbine/Jet Engine (Simple Cycle Operation)
5299 | Other miscellaneous gas turbine problems | Gas Turbine | Miscellaneous (Gas Turbine) | U1 | Forced - Immediate | 2014 | Gas | GG | 300 | Gas Turbine/Jet Engine (Simple Cycle Operation) | MRO | Summer | 49.5 | 45 | 1 | 1 | 5299-Other miscellaneous gas turbine problems | U1-Forced - Immediate | 300-Gas Turbine/Jet Engine (Simple Cycle Operation)
5299 | Other miscellaneous gas turbine problems | Gas Turbine | Miscellaneous (Gas Turbine) | U1 | Forced - Immediate | 2014 | Gas | GG | 300 | Gas Turbine/Jet Engine (Simple Cycle Operation) | MRO | Summer | 52.8516 | 166.9 | 1 | 1 | 5299-Other miscellaneous gas turbine problems | U1-Forced - Immediate | 300-Gas Turbine/Jet Engine (Simple Cycle Operation)
5299 | Other miscellaneous gas turbine problems | Gas Turbine | Miscellaneous (Gas Turbine) | U1 | Forced - Immediate | 2014 | Gas | GG | 300 | Gas Turbine/Jet Engine (Simple Cycle Operation) | SERC | Summer | 211.5 | 54 | 1 | 1 | 5299-Other miscellaneous gas turbine problems | U1-Forced - Immediate | 300-Gas Turbine/Jet Engine (Simple Cycle Operation)
5299 | Other miscellaneous gas turbine problems | Gas Turbine | Miscellaneous (Gas Turbine) | U1 | Forced - Immediate | 2014 | Gas | GG | 300 | Gas Turbine/Jet Engine (Simple Cycle Operation) | WECC | Summer | 430.1666 | 145 | 1 | 1 | 5299-Other miscellaneous gas turbine problems | U1-Forced - Immediate | 300-Gas Turbine/Jet Engine (Simple Cycle Operation)
5299 | Other miscellaneous gas turbine problems | Gas Turbine | Miscellaneous (Gas Turbine) | U1 | Forced - Immediate | 2014 | Gas | GG | 300 | Gas Turbine/Jet Engine (Simple Cycle Operation) | WECC | Summer | 516 | 45 | 1 | 1 | 5299-Other miscellaneous gas turbine problems | U1-Forced - Immediate | 300-Gas Turbine/Jet Engine (Simple Cycle Operation)
5299 | Other miscellaneous gas turbine problems | Gas Turbine | Miscellaneous (Gas Turbine) | U1 | Forced - Immediate | 2014 | Gas | GG | 300 | Gas Turbine/Jet Engine (Simple Cycle Operation) | WECC | Summer | 2538.5833 | 41 | 1 | 1 | 5299-Other miscellaneous gas turbine problems | U1-Forced - Immediate | 300-Gas Turbine/Jet Engine (Simple Cycle Operation)
5299 | Other miscellaneous gas turbine problems | Gas Turbine | Miscellaneous (Gas Turbine) | U1 | Forced - Immediate | 2014 | Gas | GG | 300 | Gas Turbine/Jet Engine (Simple Cycle Operation) | WECC | Winter | 33.95 | 97 | 1 | 1 | 5299-Other miscellaneous gas turbine problems | U1-Forced - Immediate | 300-Gas Turbine/Jet Engine (Simple Cycle Operation)
5299 | Other miscellaneous gas turbine problems | Gas Turbine | Miscellaneous (Gas Turbine) | U1 | Forced - Immediate | 2014 | Gas | GG | 300 | Gas Turbine/Jet Engine (Simple Cycle Operation) | RFC | Winter | 41.0166 | 53.5 | 1 | 1 | 5299-Other miscellaneous gas turbine problems | U1-Forced - Immediate | 300-Gas Turbine/Jet Engine (Simple Cycle Operation)
5299 | Other miscellaneous gas turbine problems | Gas Turbine | Miscellaneous (Gas Turbine) | U1 | Forced - Immediate | 2014 | Gas | GG | 300 | Gas Turbine/Jet Engine (Simple Cycle Operation) | SERC | Winter | 149.8333 | 62 | 1 | 1 | 5299-Other miscellaneous gas turbine problems | U1-Forced - Immediate | 300-Gas Turbine/Jet Engine (Simple Cycle Operation)
5299 | Other miscellaneous gas turbine problems | Gas Turbine | Miscellaneous (Gas Turbine) | U1 | Forced - Immediate | 2014 | Gas | GG | 300 | Gas Turbine/Jet Engine (Simple Cycle Operation) | RFC | Winter | 7889.1667 | 50 | 1 | 1 | 5299-Other miscellaneous gas turbine problems | U1-Forced - Immediate | 300-Gas Turbine/Jet Engine (Simple Cycle Operation)
5299 | Other miscellaneous gas turbine problems | Gas Turbine | Miscellaneous (Gas Turbine) | U1 | Forced - Immediate | 2014 | Oil | DI | 300 | Gas Turbine/Jet Engine (Simple Cycle Operation) | RFC | Summer | 51.3 | 38 | 1 | 1 | 5299-Other miscellaneous gas turbine problems | U1-Forced - Immediate | 300-Gas Turbine/Jet Engine (Simple Cycle Operation)
5299 | Other miscellaneous gas turbine problems | Gas Turbine | Miscellaneous (Gas Turbine) | U1 | Forced - Immediate | 2014 | Oil | DI | 300 | Gas Turbine/Jet Engine (Simple Cycle Operation) | RFC | Summer | 3223.125 | 22.5 | 1 | 1 | 5299-Other miscellaneous gas turbine problems | U1-Forced - Immediate | 300-Gas Turbine/Jet Engine (Simple Cycle Operation)
5299 | Other miscellaneous gas turbine problems | Gas Turbine | Miscellaneous (Gas Turbine) | D1 | Forced - Immediate | 2014 | Gas | GG | 300 | Gas Turbine/Jet Engine (Simple Cycle Operation) | WECC | Summer | 22.1666 | 133 | 1 | 1 | 5299-Other miscellaneous gas turbine problems | D1-Forced - Immediate | 300-Gas Turbine/Jet Engine (Simple Cycle Operation)
5299 | Other miscellaneous gas turbine problems | Gas Turbine | Miscellaneous (Gas Turbine) | D1 | Forced - Immediate | 2014 | Gas | GG | 300 | Gas Turbine/Jet Engine (Simple Cycle Operation) | WECC | Summer | 24.2 | 121 | 1 | 1 | 5299-Other miscellaneous gas turbine problems | D1-Forced - Immediate | 300-Gas Turbine/Jet Engine (Simple Cycle Operation)
5299 | Other miscellaneous gas turbine problems | Gas Turbine | Miscellaneous (Gas Turbine) | D1 | Forced - Immediate | 2014 | Gas | GG | 300 | Gas Turbine/Jet Engine (Simple Cycle Operation) | WECC | Summer | 31 | 30 | 1 | 1 | 5299-Other miscellaneous gas turbine problems | D1-Forced - Immediate | 300-Gas Turbine/Jet Engine (Simple Cycle Operation)
5299 | Other miscellaneous gas turbine problems | Gas Turbine | Miscellaneous (Gas Turbine) | SF | Startup Failure | 2014 | Gas | GG | 300 | Gas Turbine/Jet Engine (Simple Cycle Operation) | WECC | Off-Peak | 169.4 | 42 | 1 | 1 | 5299-Other miscellaneous gas turbine problems | SF-Startup Failure | 300-Gas Turbine/Jet Engine (Simple Cycle Operation)
5299 | Other miscellaneous gas turbine problems | Gas Turbine | Miscellaneous (Gas Turbine) | SF | Startup Failure | 2014 | Gas | GG | 300 | Gas Turbine/Jet Engine (Simple Cycle Operation) | MRO | Summer | 123 | 45 | 1 | 1 | 5299-Other miscellaneous gas turbine problems | SF-Startup Failure | 300-Gas Turbine/Jet Engine (Simple Cycle Operation)
5299 | Other miscellaneous gas turbine problems | Gas Turbine | Miscellaneous (Gas Turbine) | SF | Startup Failure | 2014 | Gas | GG | 300 | Gas Turbine/Jet Engine (Simple Cycle Operation) | WECC | Summer | 286.1666 | 170 | 1 | 1 | 5299-Other miscellaneous gas turbine problems | SF-Startup Failure | 300-Gas Turbine/Jet Engine (Simple Cycle Operation)
5299 | Other miscellaneous gas turbine problems | Gas Turbine | Miscellaneous (Gas Turbine) | U1 | Forced - Immediate | 2014 | Gas | GG | 300 | Gas Turbine/Jet Engine (Simple Cycle Operation) | TRE | Off-Peak | 65.9333 | 46 | 1 | 1 | 5299-Other miscellaneous gas turbine problems | U1-Forced - Immediate | 300-Gas Turbine/Jet Engine (Simple Cycle Operation)
5299 | Other miscellaneous gas turbine problems | Gas Turbine | Miscellaneous (Gas Turbine) | U1 | Forced - Immediate | 2014 | Gas | GG | 300 | Gas Turbine/Jet Engine (Simple Cycle Operation) | MRO | Off-Peak | 1558.2 | 106 | 1 | 1 | 5299-Other miscellaneous gas turbine problems | U1-Forced - Immediate | 300-Gas Turbine/Jet Engine (Simple Cycle Operation)
5299 | Other miscellaneous gas turbine problems | Gas Turbine | Miscellaneous (Gas Turbine) | U1 | Forced - Immediate | 2014 | Gas | GG | 300 | Gas Turbine/Jet Engine (Simple Cycle Operation) | WECC | Off-Peak | 1904.4 | 92 | 1 | 1 | 5299-Other miscellaneous gas turbine problems | U1-Forced - Immediate | 300-Gas Turbine/Jet Engine (Simple Cycle Operation)
5299 | Other miscellaneous gas turbine problems | Gas Turbine | Miscellaneous (Gas Turbine) | U1 | Forced - Immediate | 2014 | Gas | GG | 300 | Gas Turbine/Jet Engine (Simple Cycle Operation) | WECC | Off-Peak | 38454 | 170 | 2 | 2 | 5299-Other miscellaneous gas turbine problems | U1-Forced - Immediate | 300-Gas Turbine/Jet Engine (Simple Cycle Operation)
5299 | Other miscellaneous gas turbine problems | Gas Turbine | Miscellaneous (Gas Turbine) | U1 | Forced - Immediate | 2014 | Gas | GG | 300 | Gas Turbine/Jet Engine (Simple Cycle Operation) | WECC | Summer | 96.3332 | 170 | 1 | 1 | 5299-Other miscellaneous gas turbine problems | U1-Forced - Immediate | 300-Gas Turbine/Jet Engine (Simple Cycle Operation)
5299 | Other miscellaneous gas turbine problems | Gas Turbine | Miscellaneous (Gas Turbine) | U1 | Forced - Immediate | 2014 | Gas | GG | 300 | Gas Turbine/Jet Engine (Simple Cycle Operation) | SERC | Summer | 1692 | 72 | 1 | 1 | 5299-Other miscellaneous gas turbine problems | U1-Forced - Immediate | 300-Gas Turbine/Jet Engine (Simple Cycle Operation)
5299 | Other miscellaneous gas turbine problems | Gas Turbine | Miscellaneous (Gas Turbine) | U1 | Forced - Immediate | 2014 | Gas | GG | 300 | Gas Turbine/Jet Engine (Simple Cycle Operation) | MRO | Summer | 12687.1816 | 166.9 | 1 | 1 | 5299-Other miscellaneous gas turbine problems | U1-Forced - Immediate | 300-Gas Turbine/Jet Engine (Simple Cycle Operation)
5299 | Other miscellaneous gas turbine problems | Gas Turbine | Miscellaneous (Gas Turbine) | U1 | Forced - Immediate | 2014 | Gas | GG | 300 | Gas Turbine/Jet Engine (Simple Cycle Operation) | NPCC | Winter | 4.2 | 21 | 1 | 1 | 5299-Other miscellaneous gas turbine problems | U1-Forced - Immediate | 300-Gas Turbine/Jet Engine (Simple Cycle Operation)
5299 | Other miscellaneous gas turbine problems | Gas Turbine | Miscellaneous (Gas Turbine) | U1 | Forced - Immediate | 2014 | Gas | GG | 300 | Gas Turbine/Jet Engine (Simple Cycle Operation) | NPCC | Winter | 19.3333 | 40 | 1 | 1 | 5299-Other miscellaneous gas turbine problems | U1-Forced - Immediate | 300-Gas Turbine/Jet Engine (Simple Cycle Operation)
5299 | Other miscellaneous gas turbine problems | Gas Turbine | Miscellaneous (Gas Turbine) | U1 | Forced - Immediate | 2014 | Gas | GG | 300 | Gas Turbine/Jet Engine (Simple Cycle Operation) | SERC | Winter | 70.2666 | 124 | 1 | 1 | 5299-Other miscellaneous gas turbine problems | U1-Forced - Immediate | 300-Gas Turbine/Jet Engine (Simple Cycle Operation)
5299 | Other miscellaneous gas turbine problems | Gas Turbine | Miscellaneous (Gas Turbine) | U1 | Forced - Immediate | 2014 | Gas | GG | 300 | Gas Turbine/Jet Engine (Simple Cycle Operation) | RFC | Winter | 219.35 | 53.5 | 1 | 1 | 5299-Other miscellaneous gas turbine problems | U1-Forced - Immediate | 300-Gas Turbine/Jet Engine (Simple Cycle Operation)
5299 | Other miscellaneous gas turbine problems | Gas Turbine | Miscellaneous (Gas Turbine) | U1 | Forced - Immediate | 2014 | Gas | GG | 300 | Gas Turbine/Jet Engine (Simple Cycle Operation) | WECC | Winter | 744.8333 | 41 | 1 | 1 | 5299-Other miscellaneous gas turbine problems | U1-Forced - Immediate | 300-Gas Turbine/Jet Engine (Simple Cycle Operation)
5299 | Other miscellaneous gas turbine problems | Gas Turbine | Miscellaneous (Gas Turbine) | U1 | Forced - Immediate | 2014 | Gas | GG | 300 | Gas Turbine/Jet Engine (Simple Cycle Operation) | MRO | Winter | 9101.5867 | 19.6 | 1 | 1 | 5299-Other miscellaneous gas turbine problems | U1-Forced - Immediate | 300-Gas Turbine/Jet Engine (Simple Cycle Operation)
5299 | Other miscellaneous gas turbine problems | Gas Turbine | Miscellaneous (Gas Turbine) | U2 | Forced - Delayed | 2014 | Gas | GG | 300 | Gas Turbine/Jet Engine (Simple Cycle Operation) | NPCC | Off-Peak | 75.18 | 53.7 | 1 | 1 | 5299-Other miscellaneous gas turbine problems | U2-Forced - Delayed | 300-Gas Turbine/Jet Engine (Simple Cycle Operation)
5299 | Other miscellaneous gas turbine problems | Gas Turbine | Miscellaneous (Gas Turbine) | D1 | Forced - Immediate | 2014 | Gas | GG | 300 | Gas Turbine/Jet Engine (Simple Cycle Operation) | WECC | Off-Peak | 582.195 | 33.3 | 2 | 2 | 5299-Other miscellaneous gas turbine problems | D1-Forced - Immediate | 300-Gas Turbine/Jet Engine (Simple Cycle Operation)
5299 | Other miscellaneous gas turbine problems | Gas Turbine | Miscellaneous (Gas Turbine) | D1 | Forced - Immediate | 2014 | Gas | GG | 300 | Gas Turbine/Jet Engine (Simple Cycle Operation) | SERC | Summer | 19.8 | 27 | 1 | 1 | 5299-Other miscellaneous gas turbine problems | D1-Forced - Immediate | 300-Gas Turbine/Jet Engine (Simple Cycle Operation)
5299 | Other miscellaneous gas turbine problems | Gas Turbine | Miscellaneous (Gas Turbine) | D1 | Forced - Immediate | 2014 | Gas | GG | 300 | Gas Turbine/Jet Engine (Simple Cycle Operation) | WECC | Summer | 37406.1666 | 103 | 2 | 2 | 5299-Other miscellaneous gas turbine problems | D1-Forced - Immediate | 300-Gas Turbine/Jet Engine (Simple Cycle Operation)
5299 | Other miscellaneous gas turbine problems | Gas Turbine | Miscellaneous (Gas Turbine) | D1 | Forced - Immediate | 2014 | Gas | GG | 300 | Gas Turbine/Jet Engine (Simple Cycle Operation) | RFC | Winter | 13.3333 | 40 | 1 | 1 | 5299-Other miscellaneous gas turbine problems | D1-Forced - Immediate | 300-Gas Turbine/Jet Engine (Simple Cycle Operation)
5299 | Other miscellaneous gas turbine problems | Gas Turbine | Miscellaneous (Gas Turbine) | D1 | Forced - Immediate | 2014 | Gas | GG | 300 | Gas Turbine/Jet Engine (Simple Cycle Operation) | TRE | Winter | 304 | 32 | 1 | 1 | 5299-Other miscellaneous gas turbine problems | D1-Forced - Immediate | 300-Gas Turbine/Jet Engine (Simple Cycle Operation)
5299 | Other miscellaneous gas turbine problems | Gas Turbine | Miscellaneous (Gas Turbine) | SF | Startup Failure | 2014 | Gas | GG | 300 | Gas Turbine/Jet Engine (Simple Cycle Operation) | NPCC | Off-Peak | 3.134 | 62.68 | 1 | 1 | 5299-Other miscellaneous gas turbine problems | SF-Startup Failure | 300-Gas Turbine/Jet Engine (Simple Cycle Operation)
5299 | Other miscellaneous gas turbine problems | Gas Turbine | Miscellaneous (Gas Turbine) | SF | Startup Failure | 2014 | Gas | GG | 300 | Gas Turbine/Jet Engine (Simple Cycle Operation) | MRO | Off-Peak | 18 | 45 | 1 | 1 | 5299-Other miscellaneous gas turbine problems | SF-Startup Failure | 300-Gas Turbine/Jet Engine (Simple Cycle Operation)
5299 | Other miscellaneous gas turbine problems | Gas Turbine | Miscellaneous (Gas Turbine) | SF | Startup Failure | 2014 | Gas | GG | 300 | Gas Turbine/Jet Engine (Simple Cycle Operation) | RFC | Summer | 197.3333 | 160 | 1 | 1 | 5299-Other miscellaneous gas turbine problems | SF-Startup Failure | 300-Gas Turbine/Jet Engine (Simple Cycle Operation)
5299 | Other miscellaneous gas turbine problems | Gas Turbine | Miscellaneous (Gas Turbine) | U1 | Forced - Immediate | 2014 | Gas | GG | 300 | Gas Turbine/Jet Engine (Simple Cycle Operation) | RFC | Off-Peak | 9.8 | 42 | 1 | 1 | 5299-Other miscellaneous gas turbine problems | U1-Forced - Immediate | 300-Gas Turbine/Jet Engine (Simple Cycle Operation)
5299 | Other miscellaneous gas turbine problems | Gas Turbine | Miscellaneous (Gas Turbine) | U1 | Forced - Immediate | 2014 | Gas | GG | 300 | Gas Turbine/Jet Engine (Simple Cycle Operation) | SERC | Off-Peak | 10.3333 | 62 | 1 | 1 | 5299-Other miscellaneous gas turbine problems | U1-Forced - Immediate | 300-Gas Turbine/Jet Engine (Simple Cycle Operation)
5299 | Other miscellaneous gas turbine problems | Gas Turbine | Miscellaneous (Gas Turbine) | U1 | Forced - Immediate | 2014 | Gas | GG | 300 | Gas Turbine/Jet Engine (Simple Cycle Operation) | SERC | Off-Peak | 120.9 | 62 | 1 | 1 | 5299-Other miscellaneous gas turbine problems | U1-Forced - Immediate | 300-Gas Turbine/Jet Engine (Simple Cycle Operation)
5299 | Other miscellaneous gas turbine problems | Gas Turbine | Miscellaneous (Gas Turbine) | U1 | Forced - Immediate | 2014 | Gas | GG | 300 | Gas Turbine/Jet Engine (Simple Cycle Operation) | TRE | Off-Peak | 940.8 | 96 | 1 | 1 | 5299-Other miscellaneous gas turbine problems | U1-Forced - Immediate | 300-Gas Turbine/Jet Engine (Simple Cycle Operation)
5299 | Other miscellaneous gas turbine problems | Gas Turbine | Miscellaneous (Gas Turbine) | U1 | Forced - Immediate | 2014 | Gas | GG | 300 | Gas Turbine/Jet Engine (Simple Cycle Operation) | WECC | Summer | 238 | 170 | 1 | 1 | 5299-Other miscellaneous gas turbine problems | U1-Forced - Immediate | 300-Gas Turbine/Jet Engine (Simple Cycle Operation)
5299 | Other miscellaneous gas turbine problems | Gas Turbine | Miscellaneous (Gas Turbine) | U1 | Forced - Immediate | 2014 | Gas | GG | 300 | Gas Turbine/Jet Engine (Simple Cycle Operation) | SERC | Summer | 303.5333 | 157 | 1 | 1 | 5299-Other miscellaneous gas turbine problems | U1-Forced - Immediate | 300-Gas Turbine/Jet Engine (Simple Cycle Operation)
5299 | Other miscellaneous gas turbine problems | Gas Turbine | Miscellaneous (Gas Turbine) | U1 | Forced - Immediate | 2014 | Gas | GG | 300 | Gas Turbine/Jet Engine (Simple Cycle Operation) | MRO | Summer | 3562.4999 | 171 | 1 | 1 | 5299-Other miscellaneous gas turbine problems | U1-Forced - Immediate | 300-Gas Turbine/Jet Engine (Simple Cycle Operation)
5299 | Other miscellaneous gas turbine problems | Gas Turbine | Miscellaneous (Gas Turbine) | U1 | Forced - Immediate | 2014 | Gas | GG | 300 | Gas Turbine/Jet Engine (Simple Cycle Operation) | WECC | Summer | 4105.5 | 45 | 1 | 1 | 5299-Other miscellaneous gas turbine problems | U1-Forced - Immediate | 300-Gas Turbine/Jet Engine (Simple Cycle Operation)
5299 | Other miscellaneous gas turbine problems | Gas Turbine | Miscellaneous (Gas Turbine) | U1 | Forced - Immediate | 2014 | Gas | GG | 300 | Gas Turbine/Jet Engine (Simple Cycle Operation) | NPCC | Winter | 11.3333 | 40 | 1 | 1 | 5299-Other miscellaneous gas turbine problems | U1-Forced - Immediate | 300-Gas Turbine/Jet Engine (Simple Cycle Operation)
5299 | Other miscellaneous gas turbine problems | Gas Turbine | Miscellaneous (Gas Turbine) | U1 | Forced - Immediate | 2014 | Gas | GG | 300 | Gas Turbine/Jet Engine (Simple Cycle Operation) | WECC | Winter | 32.3333 | 97 | 2 | 2 | 5299-Other miscellaneous gas turbine problems | U1-Forced - Immediate | 300-Gas Turbine/Jet Engine (Simple Cycle Operation)
5299 | Other miscellaneous gas turbine problems | Gas Turbine | Miscellaneous (Gas Turbine) | U1 | Forced - Immediate | 2014 | Gas | GG | 300 | Gas Turbine/Jet Engine (Simple Cycle Operation) | MRO | Winter | 153.43 | 13.4 | 1 | 1 | 5299-Other miscellaneous gas turbine problems | U1-Forced - Immediate | 300-Gas Turbine/Jet Engine (Simple Cycle Operation)
5299 | Other miscellaneous gas turbine problems | Gas Turbine | Miscellaneous (Gas Turbine) | U1 | Forced - Immediate | 2014 | Gas | GG | 300 | Gas Turbine/Jet Engine (Simple Cycle Operation) | WECC | Winter | 550.56 | 99.2 | 1 | 1 | 5299-Other miscellaneous gas turbine problems | U1-Forced - Immediate | 300-Gas Turbine/Jet Engine (Simple Cycle Operation)
5299 | Other miscellaneous gas turbine problems | Gas Turbine | Miscellaneous (Gas Turbine) | U1 | Forced - Immediate | 2014 | Gas | GG | 300 | Gas Turbine/Jet Engine (Simple Cycle Operation) | SERC | Winter | 2095.6 | 62 | 1 | 1 | 5299-Other miscellaneous gas turbine problems | U1-Forced - Immediate | 300-Gas Turbine/Jet Engine (Simple Cycle Operation)
5299 | Other miscellaneous gas turbine problems | Gas Turbine | Miscellaneous (Gas Turbine) | D1 | Forced - Immediate | 2014 | Gas | GG | 300 | Gas Turbine/Jet Engine (Simple Cycle Operation) | WECC | Summer | 10 | 24 | 1 | 1 | 5299-Other miscellaneous gas turbine problems | D1-Forced - Immediate | 300-Gas Turbine/Jet Engine (Simple Cycle Operation)
5299 | Other miscellaneous gas turbine problems | Gas Turbine | Miscellaneous (Gas Turbine) | D1 | Forced - Immediate | 2014 | Gas | GG | 300 | Gas Turbine/Jet Engine (Simple Cycle Operation) | WECC | Summer | 32.2666 | 121 | 1 | 1 | 5299-Other miscellaneous gas turbine problems | D1-Forced - Immediate | 300-Gas Turbine/Jet Engine (Simple Cycle Operation)
5299 | Other miscellaneous gas turbine problems | Gas Turbine | Miscellaneous (Gas Turbine) | D1 | Forced - Immediate | 2014 | Gas | GG | 300 | Gas Turbine/Jet Engine (Simple Cycle Operation) | WECC | Summer | 1854.22 | 111.7 | 2 | 2 | 5299-Other miscellaneous gas turbine problems | D1-Forced - Immediate | 300-Gas Turbine/Jet Engine (Simple Cycle Operation)
5299 | Other miscellaneous gas turbine problems | Gas Turbine | Miscellaneous (Gas Turbine) | D1 | Forced - Immediate | 2014 | Gas | GG | 300 | Gas Turbine/Jet Engine (Simple Cycle Operation) | WECC | Summer | 12314.925 | 111.7 | 2 | 2 | 5299-Other miscellaneous gas turbine problems | D1-Forced - Immediate | 300-Gas Turbine/Jet Engine (Simple Cycle Operation)
5299 | Other miscellaneous gas turbine problems | Gas Turbine | Miscellaneous (Gas Turbine) | SF | Startup Failure | 2014 | Gas | GG | 300 | Gas Turbine/Jet Engine (Simple Cycle Operation) | SERC | Off-Peak | 8.0083 | 96.1 | 1 | 1 | 5299-Other miscellaneous gas turbine problems | SF-Startup Failure | 300-Gas Turbine/Jet Engine (Simple Cycle Operation)
5299 | Other miscellaneous gas turbine problems | Gas Turbine | Miscellaneous (Gas Turbine) | SF | Startup Failure | 2014 | Gas | GG | 300 | Gas Turbine/Jet Engine (Simple Cycle Operation) | WECC | Summer | 33.8333 | 145 | 1 | 1 | 5299-Other miscellaneous gas turbine problems | SF-Startup Failure | 300-Gas Turbine/Jet Engine (Simple Cycle Operation)
5299 | Other miscellaneous gas turbine problems | Gas Turbine | Miscellaneous (Gas Turbine) | SF | Startup Failure | 2014 | Gas | GG | 300 | Gas Turbine/Jet Engine (Simple Cycle Operation) | WECC | Summer | 277.75 | 55 | 1 | 1 | 5299-Other miscellaneous gas turbine problems | SF-Startup Failure | 300-Gas Turbine/Jet Engine (Simple Cycle Operation)
5299 | Other miscellaneous gas turbine problems | Gas Turbine | Miscellaneous (Gas Turbine) | SF | Startup Failure | 2014 | Gas | GG | 300 | Gas Turbine/Jet Engine (Simple Cycle Operation) | TRE | Winter | 358.1333 | 79 | 1 | 1 | 5299-Other miscellaneous gas turbine problems | SF-Startup Failure | 300-Gas Turbine/Jet Engine (Simple Cycle Operation)
5299 | Other miscellaneous gas turbine problems | Gas Turbine | Miscellaneous (Gas Turbine) | SF | Startup Failure | 2014 | Gas | GG | 300 | Gas Turbine/Jet Engine (Simple Cycle Operation) | RFC | Winter | 3292.7999 | 144 | 1 | 1 | 5299-Other miscellaneous gas turbine problems | SF-Startup Failure | 300-Gas Turbine/Jet Engine (Simple Cycle Operation)
5299 | Other miscellaneous gas turbine problems | Gas Turbine | Miscellaneous (Gas Turbine) | SF | Startup Failure | 2014 | Oil | DI | 300 | Gas Turbine/Jet Engine (Simple Cycle Operation) | NPCC | Summer | 76.54 | 17.8 | 1 | 1 | 5299-Other miscellaneous gas turbine problems | SF-Startup Failure | 300-Gas Turbine/Jet Engine (Simple Cycle Operation)
5299 | Other miscellaneous gas turbine problems | Gas Turbine | Miscellaneous (Gas Turbine) | U1 | Forced - Immediate | 2014 | Gas | GG | 300 | Gas Turbine/Jet Engine (Simple Cycle Operation) | NPCC | Off-Peak | 8.3106 | 62.33 | 2 | 2 | 5299-Other miscellaneous gas turbine problems | U1-Forced - Immediate | 300-Gas Turbine/Jet Engine (Simple Cycle Operation)
5299 | Other miscellaneous gas turbine problems | Gas Turbine | Miscellaneous (Gas Turbine) | U1 | Forced - Immediate | 2014 | Gas | GG | 300 | Gas Turbine/Jet Engine (Simple Cycle Operation) | RFC | Off-Peak | 8.4 | 42 | 1 | 1 | 5299-Other miscellaneous gas turbine problems | U1-Forced - Immediate | 300-Gas Turbine/Jet Engine (Simple Cycle Operation)
5299 | Other miscellaneous gas turbine problems | Gas Turbine | Miscellaneous (Gas Turbine) | U1 | Forced - Immediate | 2014 | Gas | GG | 300 | Gas Turbine/Jet Engine (Simple Cycle Operation) | WECC | Off-Peak | 12.3333 | 37 | 1 | 1 | 5299-Other miscellaneous gas turbine problems | U1-Forced - Immediate | 300-Gas Turbine/Jet Engine (Simple Cycle Operation)
5299 | Other miscellaneous gas turbine problems | Gas Turbine | Miscellaneous (Gas Turbine) | U1 | Forced - Immediate | 2014 | Gas | GG | 300 | Gas Turbine/Jet Engine (Simple Cycle Operation) | TRE | Off-Peak | 13.9333 | 38 | 1 | 1 | 5299-Other miscellaneous gas turbine problems | U1-Forced - Immediate | 300-Gas Turbine/Jet Engine (Simple Cycle Operation)
5299 | Other miscellaneous gas turbine problems | Gas Turbine | Miscellaneous (Gas Turbine) | U1 | Forced - Immediate | 2014 | Gas | GG | 300 | Gas Turbine/Jet Engine (Simple Cycle Operation) | NPCC | Off-Peak | 23.3333 | 40 | 1 | 1 | 5299-Other miscellaneous gas turbine problems | U1-Forced - Immediate | 300-Gas Turbine/Jet Engine (Simple Cycle Operation)
5299 | Other miscellaneous gas turbine problems | Gas Turbine | Miscellaneous (Gas Turbine) | U1 | Forced - Immediate | 2014 | Gas | GG | 300 | Gas Turbine/Jet Engine (Simple Cycle Operation) | NPCC | Off-Peak | 53.0833 | 49 | 1 | 1 | 5299-Other miscellaneous gas turbine problems | U1-Forced - Immediate | 300-Gas Turbine/Jet Engine (Simple Cycle Operation)
5299 | Other miscellaneous gas turbine problems | Gas Turbine | Miscellaneous (Gas Turbine) | U1 | Forced - Immediate | 2014 | Gas | GG | 300 | Gas Turbine/Jet Engine (Simple Cycle Operation) | RFC | Off-Peak | 299.95 | 171.4 | 1 | 1 | 5299-Other miscellaneous gas turbine problems | U1-Forced - Immediate | 300-Gas Turbine/Jet Engine (Simple Cycle Operation)
5299 | Other miscellaneous gas turbine problems | Gas Turbine | Miscellaneous (Gas Turbine) | U1 | Forced - Immediate | 2014 | Gas | GG | 300 | Gas Turbine/Jet Engine (Simple Cycle Operation) | RFC | Summer | 8.4333 | 46 | 1 | 1 | 5299-Other miscellaneous gas turbine problems | U1-Forced - Immediate | 300-Gas Turbine/Jet Engine (Simple Cycle Operation)
5299 | Other miscellaneous gas turbine problems | Gas Turbine | Miscellaneous (Gas Turbine) | U1 | Forced - Immediate | 2014 | Gas | GG | 300 | Gas Turbine/Jet Engine (Simple Cycle Operation) | WECC | Summer | 17.0833 | 25 | 1 | 1 | 5299-Other miscellaneous gas turbine problems | U1-Forced - Immediate | 300-Gas Turbine/Jet Engine (Simple Cycle Operation)
5299 | Other miscellaneous gas turbine problems | Gas Turbine | Miscellaneous (Gas Turbine) | U1 | Forced - Immediate | 2014 | Gas | GG | 300 | Gas Turbine/Jet Engine (Simple Cycle Operation) | WECC | Summer | 58 | 145 | 1 | 1 | 5299-Other miscellaneous gas turbine problems | U1-Forced - Immediate | 300-Gas Turbine/Jet Engine (Simple Cycle Operation)
5299 | Other miscellaneous gas turbine problems | Gas Turbine | Miscellaneous (Gas Turbine) | U1 | Forced - Immediate | 2014 | Gas | GG | 300 | Gas Turbine/Jet Engine (Simple Cycle Operation) | SERC | Summer | 766.7166 | 179 | 1 | 1 | 5299-Other miscellaneous gas turbine problems | U1-Forced - Immediate | 300-Gas Turbine/Jet Engine (Simple Cycle Operation)
5299 | Other miscellaneous gas turbine problems | Gas Turbine | Miscellaneous (Gas Turbine) | U1 | Forced - Immediate | 2014 | Gas | GG | 300 | Gas Turbine/Jet Engine (Simple Cycle Operation) | RFC | Summer | 8840.4 | 166.8 | 1 | 1 | 5299-Other miscellaneous gas turbine problems | U1-Forced - Immediate | 300-Gas Turbine/Jet Engine (Simple Cycle Operation)
5299 | Other miscellaneous gas turbine problems | Gas Turbine | Miscellaneous (Gas Turbine) | U1 | Forced - Immediate | 2014 | Gas | GG | 300 | Gas Turbine/Jet Engine (Simple Cycle Operation) | RFC | Winter | 17.8333 | 53.5 | 1 | 1 | 5299-Other miscellaneous gas turbine problems | U1-Forced - Immediate | 300-Gas Turbine/Jet Engine (Simple Cycle Operation)
5299 | Other miscellaneous gas turbine problems | Gas Turbine | Miscellaneous (Gas Turbine) | U1 | Forced - Immediate | 2014 | Gas | GG | 300 | Gas Turbine/Jet Engine (Simple Cycle Operation) | NPCC | Winter | 36.6666 | 40 | 1 | 1 | 5299-Other miscellaneous gas turbine problems | U1-Forced - Immediate | 300-Gas Turbine/Jet Engine (Simple Cycle Operation)
5299 | Other miscellaneous gas turbine problems | Gas Turbine | Miscellaneous (Gas Turbine) | U1 | Forced - Immediate | 2014 | Gas | GG | 300 | Gas Turbine/Jet Engine (Simple Cycle Operation) | WECC | Winter | 1147.5 | 170 | 1 | 1 | 5299-Other miscellaneous gas turbine problems | U1-Forced - Immediate | 300-Gas Turbine/Jet Engine (Simple Cycle Operation)
5299 | Other miscellaneous gas turbine problems | Gas Turbine | Miscellaneous (Gas Turbine) | SF | Startup Failure | 2014 | Gas | GG | 800 | Miscellaneous | MRO | Winter | 136.2 | 272.4 | 1 | 1 | 5299-Other miscellaneous gas turbine problems | SF-Startup Failure | 800-Miscellaneous
5299 | Other miscellaneous gas turbine problems | Gas Turbine | Miscellaneous (Gas Turbine) | D1 | Forced - Immediate | 2014 | Gas | GG | 850 | Combined Cycle Block | RFC | Off-Peak | 269.5 | 15 | 1 | 1 | 5299-Other miscellaneous gas turbine problems | D1-Forced - Immediate | 850-Combined Cycle Block
5299 | Other miscellaneous gas turbine problems | Gas Turbine | Miscellaneous (Gas Turbine) | D1 | Forced - Immediate | 2014 | Gas | GG | 850 | Combined Cycle Block | RFC | Summer | 25 | 25 | 1 | 2 | 5299-Other miscellaneous gas turbine problems | D1-Forced - Immediate | 850-Combined Cycle Block
5299 | Other miscellaneous gas turbine problems | Gas Turbine | Miscellaneous (Gas Turbine) | D1 | Forced - Immediate | 2014 | Gas | GG | 850 | Combined Cycle Block | RFC | Summer | 143 | 13 | 1 | 1 | 5299-Other miscellaneous gas turbine problems | D1-Forced - Immediate | 850-Combined Cycle Block
5299 | Other miscellaneous gas turbine problems | Gas Turbine | Miscellaneous (Gas Turbine) | D1 | Forced - Immediate | 2014 | Gas | GG | 850 | Combined Cycle Block | RFC | Summer | 199.5833 | 25 | 1 | 1 | 5299-Other miscellaneous gas turbine problems | D1-Forced - Immediate | 850-Combined Cycle Block
5299 | Other miscellaneous gas turbine problems | Gas Turbine | Miscellaneous (Gas Turbine) | D1 | Forced - Immediate | 2014 | Gas | GG | 850 | Combined Cycle Block | RFC | Summer | 331.45 | 21 | 1 | 1 | 5299-Other miscellaneous gas turbine problems | D1-Forced - Immediate | 850-Combined Cycle Block
5299 | Other miscellaneous gas turbine problems | Gas Turbine | Miscellaneous (Gas Turbine) | D1 | Forced - Immediate | 2014 | Gas | GG | 850 | Combined Cycle Block | RFC | Summer | 370.8333 | 25 | 1 | 1 | 5299-Other miscellaneous gas turbine problems | D1-Forced - Immediate | 850-Combined Cycle Block
5299 | Other miscellaneous gas turbine problems | Gas Turbine | Miscellaneous (Gas Turbine) | D1 | Forced - Immediate | 2014 | Gas | GG | 850 | Combined Cycle Block | SERC | Summer | 1469.1343 | 70.07 | 1 | 1 | 5299-Other miscellaneous gas turbine problems | D1-Forced - Immediate | 850-Combined Cycle Block
5299 | Other miscellaneous gas turbine problems | Gas Turbine | Miscellaneous (Gas Turbine) | D1 | Forced - Immediate | 2014 | Gas | GG | 850 | Combined Cycle Block | SERC | Summer | 6678.1 | 1.3 | 1 | 1 | 5299-Other miscellaneous gas turbine problems | D1-Forced - Immediate | 850-Combined Cycle Block
5299 | Other miscellaneous gas turbine problems | Gas Turbine | Miscellaneous (Gas Turbine) | D1 | Forced - Immediate | 2014 | Gas | GG | 850 | Combined Cycle Block | NPCC | Winter | 14.7917 | 12.5 | 1 | 1 | 5299-Other miscellaneous gas turbine problems | D1-Forced - Immediate | 850-Combined Cycle Block
5299 | Other miscellaneous gas turbine problems | Gas Turbine | Miscellaneous (Gas Turbine) | D1 | Forced - Immediate | 2014 | Gas | GG | 850 | Combined Cycle Block | RFC | Winter | 622.2666 | 104 | 1 | 1 | 5299-Other miscellaneous gas turbine problems | D1-Forced - Immediate | 850-Combined Cycle Block
5299 | Other miscellaneous gas turbine problems | Gas Turbine | Miscellaneous (Gas Turbine) | U1 | Forced - Immediate | 2014 | Gas | GG | 850 | Combined Cycle Block | RFC | Off-Peak | 2380 | 280 | 1 | 1 | 5299-Other miscellaneous gas turbine problems | U1-Forced - Immediate | 850-Combined Cycle Block
5299 | Other miscellaneous gas turbine problems | Gas Turbine | Miscellaneous (Gas Turbine) | U1 | Forced - Immediate | 2014 | Gas | GG | 850 | Combined Cycle Block | RFC | Summer | 266.25 | 71 | 1 | 1 | 5299-Other miscellaneous gas turbine problems | U1-Forced - Immediate | 850-Combined Cycle Block
5299 | Other miscellaneous gas turbine problems | Gas Turbine | Miscellaneous (Gas Turbine) | U1 | Forced - Immediate | 2014 | Gas | GG | 850 | Combined Cycle Block | RFC | Summer | 269.8 | 71 | 1 | 1 | 5299-Other miscellaneous gas turbine problems | U1-Forced - Immediate | 850-Combined Cycle Block
5299 | Other miscellaneous gas turbine problems | Gas Turbine | Miscellaneous (Gas Turbine) | U1 | Forced - Immediate | 2014 | Gas | GG | 850 | Combined Cycle Block | RFC | Summer | 402.3333 | 71 | 1 | 1 | 5299-Other miscellaneous gas turbine problems | U1-Forced - Immediate | 850-Combined Cycle Block
5299 | Other miscellaneous gas turbine problems | Gas Turbine | Miscellaneous (Gas Turbine) | U1 | Forced - Immediate | 2014 | Gas | GG | 850 | Combined Cycle Block | RFC | Summer | 775 | 620 | 1 | 1 | 5299-Other miscellaneous gas turbine problems | U1-Forced - Immediate | 850-Combined Cycle Block
5299 | Other miscellaneous gas turbine problems | Gas Turbine | Miscellaneous (Gas Turbine) | U1 | Forced - Immediate | 2014 | Gas | GG | 850 | Combined Cycle Block | RFC | Summer | 1437.75 | 71 | 1 | 1 | 5299-Other miscellaneous gas turbine problems | U1-Forced - Immediate | 850-Combined Cycle Block
5299 | Other miscellaneous gas turbine problems | Gas Turbine | Miscellaneous (Gas Turbine) | U1 | Forced - Immediate | 2014 | Gas | GG | 850 | Combined Cycle Block | RFC | Winter | 216.54 | 120.3 | 1 | 1 | 5299-Other miscellaneous gas turbine problems | U1-Forced - Immediate | 850-Combined Cycle Block
5299 | Other miscellaneous gas turbine problems | Gas Turbine | Miscellaneous (Gas Turbine) | U1 | Forced - Immediate | 2014 | Gas | GG | 850 | Combined Cycle Block | RFC | Winter | 3965.8899 | 120.3 | 1 | 1 | 5299-Other miscellaneous gas turbine problems | U1-Forced - Immediate | 850-Combined Cycle Block
5299 | Other miscellaneous gas turbine problems | Gas Turbine | Miscellaneous (Gas Turbine) | D1 | Forced - Immediate | 2014 | Gas | GG | 850 | Combined Cycle Block | NPCC | Off-Peak | 35.28 | 39.2 | 1 | 1 | 5299-Other miscellaneous gas turbine problems | D1-Forced - Immediate | 850-Combined Cycle Block
5299 | Other miscellaneous gas turbine problems | Gas Turbine | Miscellaneous (Gas Turbine) | D1 | Forced - Immediate | 2014 | Gas | GG | 850 | Combined Cycle Block | RFC | Off-Peak | 104 | 52 | 1 | 1 | 5299-Other miscellaneous gas turbine problems | D1-Forced - Immediate | 850-Combined Cycle Block
5299 | Other miscellaneous gas turbine problems | Gas Turbine | Miscellaneous (Gas Turbine) | D1 | Forced - Immediate | 2014 | Gas | GG | 850 | Combined Cycle Block | RFC | Off-Peak | 142.2 | 27 | 1 | 1 | 5299-Other miscellaneous gas turbine problems | D1-Forced - Immediate | 850-Combined Cycle Block
5299 | Other miscellaneous gas turbine problems | Gas Turbine | Miscellaneous (Gas Turbine) | D1 | Forced - Immediate | 2014 | Gas | GG | 850 | Combined Cycle Block | RFC | Off-Peak | 146.6667 | 25 | 1 | 1 | 5299-Other miscellaneous gas turbine problems | D1-Forced - Immediate | 850-Combined Cycle Block
5299 | Other miscellaneous gas turbine problems | Gas Turbine | Miscellaneous (Gas Turbine) | D1 | Forced - Immediate | 2014 | Gas | GG | 850 | Combined Cycle Block | RFC | Off-Peak | 330 | 30 | 1 | 1 | 5299-Other miscellaneous gas turbine problems | D1-Forced - Immediate | 850-Combined Cycle Block
5299 | Other miscellaneous gas turbine problems | Gas Turbine | Miscellaneous (Gas Turbine) | D1 | Forced - Immediate | 2014 | Gas | GG | 850 | Combined Cycle Block | WECC | Off-Peak | 840.75 | 285 | 1 | 1 | 5299-Other miscellaneous gas turbine problems | D1-Forced - Immediate | 850-Combined Cycle Block
5299 | Other miscellaneous gas turbine problems | Gas Turbine | Miscellaneous (Gas Turbine) | D1 | Forced - Immediate | 2014 | Gas | GG | 850 | Combined Cycle Block | RFC | Summer | 20 | 10 | 1 | 1 | 5299-Other miscellaneous gas turbine problems | D1-Forced - Immediate | 850-Combined Cycle Block
5299 | Other miscellaneous gas turbine problems | Gas Turbine | Miscellaneous (Gas Turbine) | D1 | Forced - Immediate | 2014 | Gas | GG | 850 | Combined Cycle Block | RFC | Summer | 114.45 | 21 | 1 | 1 | 5299-Other miscellaneous gas turbine problems | D1-Forced - Immediate | 850-Combined Cycle Block
5299 | Other miscellaneous gas turbine problems | Gas Turbine | Miscellaneous (Gas Turbine) | D1 | Forced - Immediate | 2014 | Gas | GG | 850 | Combined Cycle Block | RFC | Summer | 119.8 | 12 | 1 | 1 | 5299-Other miscellaneous gas turbine problems | D1-Forced - Immediate | 850-Combined Cycle Block
5299 | Other miscellaneous gas turbine problems | Gas Turbine | Miscellaneous (Gas Turbine) | D1 | Forced - Immediate | 2014 | Gas | GG | 850 | Combined Cycle Block | RFC | Summer | 147 | 21 | 1 | 1 | 5299-Other miscellaneous gas turbine problems | D1-Forced - Immediate | 850-Combined Cycle Block
5299 | Other miscellaneous gas turbine problems | Gas Turbine | Miscellaneous (Gas Turbine) | D1 | Forced - Immediate | 2014 | Gas | GG | 850 | Combined Cycle Block | RFC | Summer | 175 | 25 | 1 | 1 | 5299-Other miscellaneous gas turbine problems | D1-Forced - Immediate | 850-Combined Cycle Block
5299 | Other miscellaneous gas turbine problems | Gas Turbine | Miscellaneous (Gas Turbine) | D1 | Forced - Immediate | 2014 | Gas | GG | 850 | Combined Cycle Block | RFC | Summer | 400.4167 | 25 | 1 | 1 | 5299-Other miscellaneous gas turbine problems | D1-Forced - Immediate | 850-Combined Cycle Block
5299 | Other miscellaneous gas turbine problems | Gas Turbine | Miscellaneous (Gas Turbine) | D1 | Forced - Immediate | 2014 | Gas | GG | 850 | Combined Cycle Block | NPCC | Summer | 1793.1165 | 271 | 1 | 1 | 5299-Other miscellaneous gas turbine problems | D1-Forced - Immediate | 850-Combined Cycle Block
5299 | Other miscellaneous gas turbine problems | Gas Turbine | Miscellaneous (Gas Turbine) | D1 | Forced - Immediate | 2014 | Gas | GG | 850 | Combined Cycle Block | SERC | Summer | 1846.3445 | 70.07 | 1 | 1 | 5299-Other miscellaneous gas turbine problems | D1-Forced - Immediate | 850-Combined Cycle Block
5299 | Other miscellaneous gas turbine problems | Gas Turbine | Miscellaneous (Gas Turbine) | D1 | Forced - Immediate | 2014 | Gas | GG | 850 | Combined Cycle Block | RFC | Winter | 52 | 52 | 1 | 1 | 5299-Other miscellaneous gas turbine problems | D1-Forced - Immediate | 850-Combined Cycle Block
5299 | Other miscellaneous gas turbine problems | Gas Turbine | Miscellaneous (Gas Turbine) | D1 | Forced - Immediate | 2014 | Gas | GG | 850 | Combined Cycle Block | RFC | Winter | 143.35 | 47 | 1 | 1 | 5299-Other miscellaneous gas turbine problems | D1-Forced - Immediate | 850-Combined Cycle Block
5299 | Other miscellaneous gas turbine problems | Gas Turbine | Miscellaneous (Gas Turbine) | SF | Startup Failure | 2014 | Gas | GG | 850 | Combined Cycle Block | NPCC | Summer | 12.573 | 83.82 | 1 | 1 | 5299-Other miscellaneous gas turbine problems | SF-Startup Failure | 850-Combined Cycle Block
5299 | Other miscellaneous gas turbine problems | Gas Turbine | Miscellaneous (Gas Turbine) | SF | Startup Failure | 2014 | Gas | GG | 850 | Combined Cycle Block | NPCC | Summer | 463.804 | 83.82 | 1 | 1 | 5299-Other miscellaneous gas turbine problems | SF-Startup Failure | 850-Combined Cycle Block
5299 | Other miscellaneous gas turbine problems | Gas Turbine | Miscellaneous (Gas Turbine) | U1 | Forced - Immediate | 2014 | Gas | GG | 850 | Combined Cycle Block | NPCC | Off-Peak | 2298.2631 | 281.42 | 1 | 1 | 5299-Other miscellaneous gas turbine problems | U1-Forced - Immediate | 850-Combined Cycle Block
5299 | Other miscellaneous gas turbine problems | Gas Turbine | Miscellaneous (Gas Turbine) | U1 | Forced - Immediate | 2014 | Gas | GG | 850 | Combined Cycle Block | RFC | Summer | 37.1449 | 117.3 | 1 | 1 | 5299-Other miscellaneous gas turbine problems | U1-Forced - Immediate | 850-Combined Cycle Block
5299 | Other miscellaneous gas turbine problems | Gas Turbine | Miscellaneous (Gas Turbine) | U1 | Forced - Immediate | 2014 | Gas | GG | 850 | Combined Cycle Block | NPCC | Summer | 240.435 | 89.05 | 1 | 1 | 5299-Other miscellaneous gas turbine problems | U1-Forced - Immediate | 850-Combined Cycle Block
5299 | Other miscellaneous gas turbine problems | Gas Turbine | Miscellaneous (Gas Turbine) | U1 | Forced - Immediate | 2014 | Gas | GG | 850 | Combined Cycle Block | RFC | Winter | 2157.38 | 120.3 | 1 | 1 | 5299-Other miscellaneous gas turbine problems | U1-Forced - Immediate | 850-Combined Cycle Block
5299 | Other miscellaneous gas turbine problems | Gas Turbine | Miscellaneous (Gas Turbine) | U1 | Forced - Immediate | 2014 | Gas | GG | 850 | Combined Cycle Block | RFC | Winter | 2163.975 | 236.5 | 1 | 1 | 5299-Other miscellaneous gas turbine problems | U1-Forced - Immediate | 850-Combined Cycle Block
5299 | Other miscellaneous gas turbine problems | Gas Turbine | Miscellaneous (Gas Turbine) | D1 | Forced - Immediate | 2014 | Gas | GG | 850 | Combined Cycle Block | WECC | Off-Peak | 34.6666 | 260 | 1 | 1 | 5299-Other miscellaneous gas turbine problems | D1-Forced - Immediate | 850-Combined Cycle Block
5299 | Other miscellaneous gas turbine problems | Gas Turbine | Miscellaneous (Gas Turbine) | D1 | Forced - Immediate | 2014 | Gas | GG | 850 | Combined Cycle Block | RFC | Off-Peak | 70 | 10 | 1 | 1 | 5299-Other miscellaneous gas turbine problems | D1-Forced - Immediate | 850-Combined Cycle Block
5299 | Other miscellaneous gas turbine problems | Gas Turbine | Miscellaneous (Gas Turbine) | D1 | Forced - Immediate | 2014 | Gas | GG | 850 | Combined Cycle Block | RFC | Off-Peak | 80 | 10 | 1 | 1 | 5299-Other miscellaneous gas turbine problems | D1-Forced - Immediate | 850-Combined Cycle Block
5299 | Other miscellaneous gas turbine problems | Gas Turbine | Miscellaneous (Gas Turbine) | D1 | Forced - Immediate | 2014 | Gas | GG | 850 | Combined Cycle Block | RFC | Off-Peak | 260 | 20 | 1 | 1 | 5299-Other miscellaneous gas turbine problems | D1-Forced - Immediate | 850-Combined Cycle Block
5299 | Other miscellaneous gas turbine problems | Gas Turbine | Miscellaneous (Gas Turbine) | D1 | Forced - Immediate | 2014 | Gas | GG | 850 | Combined Cycle Block | RFC | Off-Peak | 1338.3333 | 110 | 1 | 1 | 5299-Other miscellaneous gas turbine problems | D1-Forced - Immediate | 850-Combined Cycle Block
5299 | Other miscellaneous gas turbine problems | Gas Turbine | Miscellaneous (Gas Turbine) | D1 | Forced - Immediate | 2014 | Gas | GG | 850 | Combined Cycle Block | RFC | Off-Peak | 1723.3333 | 110 | 1 | 1 | 5299-Other miscellaneous gas turbine problems | D1-Forced - Immediate | 850-Combined Cycle Block
5299 | Other miscellaneous gas turbine problems | Gas Turbine | Miscellaneous (Gas Turbine) | D1 | Forced - Immediate | 2014 | Gas | GG | 850 | Combined Cycle Block | RFC | Summer | 31.5333 | 11 | 1 | 1 | 5299-Other miscellaneous gas turbine problems | D1-Forced - Immediate | 850-Combined Cycle Block
5299 | Other miscellaneous gas turbine problems | Gas Turbine | Miscellaneous (Gas Turbine) | D1 | Forced - Immediate | 2014 | Gas | GG | 850 | Combined Cycle Block | RFC | Summer | 144 | 12 | 1 | 1 | 5299-Other miscellaneous gas turbine problems | D1-Forced - Immediate | 850-Combined Cycle Block
5299 | Other miscellaneous gas turbine problems | Gas Turbine | Miscellaneous (Gas Turbine) | D1 | Forced - Immediate | 2014 | Gas | GG | 850 | Combined Cycle Block | RFC | Summer | 154.7 | 21 | 1 | 1 | 5299-Other miscellaneous gas turbine problems | D1-Forced - Immediate | 850-Combined Cycle Block
5299 | Other miscellaneous gas turbine problems | Gas Turbine | Miscellaneous (Gas Turbine) | D1 | Forced - Immediate | 2014 | Gas | GG | 850 | Combined Cycle Block | SERC | Summer | 370.6399 | 108.48 | 1 | 1 | 5299-Other miscellaneous gas turbine problems | D1-Forced - Immediate | 850-Combined Cycle Block
5299 | Other miscellaneous gas turbine problems | Gas Turbine | Miscellaneous (Gas Turbine) | D1 | Forced - Immediate | 2014 | Gas | GG | 850 | Combined Cycle Block | RFC | Summer | 372.5 | 25 | 1 | 1 | 5299-Other miscellaneous gas turbine problems | D1-Forced - Immediate | 850-Combined Cycle Block
5299 | Other miscellaneous gas turbine problems | Gas Turbine | Miscellaneous (Gas Turbine) | D1 | Forced - Immediate | 2014 | Gas | GG | 850 | Combined Cycle Block | RFC | Summer | 435.4999 | 201 | 1 | 1 | 5299-Other miscellaneous gas turbine problems | D1-Forced - Immediate | 850-Combined Cycle Block
5299 | Other miscellaneous gas turbine problems | Gas Turbine | Miscellaneous (Gas Turbine) | D1 | Forced - Immediate | 2014 | Gas | GG | 850 | Combined Cycle Block | NPCC | Winter | 628.8232 | 265.7 | 1 | 1 | 5299-Other miscellaneous gas turbine problems | D1-Forced - Immediate | 850-Combined Cycle Block
5299 | Other miscellaneous gas turbine problems | Gas Turbine | Miscellaneous (Gas Turbine) | D1 | Forced - Immediate | 2014 | Gas | GG | 850 | Combined Cycle Block | RFC | Winter | 733.2 | 52 | 1 | 1 | 5299-Other miscellaneous gas turbine problems | D1-Forced - Immediate | 850-Combined Cycle Block
5299 | Other miscellaneous gas turbine problems | Gas Turbine | Miscellaneous (Gas Turbine) | U1 | Forced - Immediate | 2014 | Gas | GG | 850 | Combined Cycle Block | RFC | Winter | 80.1999 | 120.3 | 1 | 1 | 5299-Other miscellaneous gas turbine problems | U1-Forced - Immediate | 850-Combined Cycle Block
5299 | Other miscellaneous gas turbine problems | Gas Turbine | Miscellaneous (Gas Turbine) | D1 | Forced - Immediate | 2014 | Gas | GG | 850 | Combined Cycle Block | RFC | Off-Peak | 75 | 15 | 1 | 1 | 5299-Other miscellaneous gas turbine problems | D1-Forced - Immediate | 850-Combined Cycle Block
5299 | Other miscellaneous gas turbine problems | Gas Turbine | Miscellaneous (Gas Turbine) | D1 | Forced - Immediate | 2014 | Gas | GG | 850 | Combined Cycle Block | RFC | Off-Peak | 225 | 15 | 1 | 2 | 5299-Other miscellaneous gas turbine problems | D1-Forced - Immediate | 850-Combined Cycle Block
5299 | Other miscellaneous gas turbine problems | Gas Turbine | Miscellaneous (Gas Turbine) | D1 | Forced - Immediate | 2014 | Gas | GG | 850 | Combined Cycle Block | NPCC | Off-Peak | 2688.735 | 264.9 | 1 | 1 | 5299-Other miscellaneous gas turbine problems | D1-Forced - Immediate | 850-Combined Cycle Block
5299 | Other miscellaneous gas turbine problems | Gas Turbine | Miscellaneous (Gas Turbine) | D1 | Forced - Immediate | 2014 | Gas | GG | 850 | Combined Cycle Block | RFC | Summer | 4.9167 | 5 | 1 | 1 | 5299-Other miscellaneous gas turbine problems | D1-Forced - Immediate | 850-Combined Cycle Block
5299 | Other miscellaneous gas turbine problems | Gas Turbine | Miscellaneous (Gas Turbine) | D1 | Forced - Immediate | 2014 | Gas | GG | 850 | Combined Cycle Block | NPCC | Summer | 89.1799 | 102.9 | 1 | 1 | 5299-Other miscellaneous gas turbine problems | D1-Forced - Immediate | 850-Combined Cycle Block
5299 | Other miscellaneous gas turbine problems | Gas Turbine | Miscellaneous (Gas Turbine) | D1 | Forced - Immediate | 2014 | Gas | GG | 850 | Combined Cycle Block | RFC | Summer | 165 | 15 | 1 | 5 | 5299-Other miscellaneous gas turbine problems | D1-Forced - Immediate | 850-Combined Cycle Block
5299 | Other miscellaneous gas turbine problems | Gas Turbine | Miscellaneous (Gas Turbine) | D1 | Forced - Immediate | 2014 | Gas | GG | 850 | Combined Cycle Block | RFC | Summer | 198.5 | 10 | 1 | 1 | 5299-Other miscellaneous gas turbine problems | D1-Forced - Immediate | 850-Combined Cycle Block
5299 | Other miscellaneous gas turbine problems | Gas Turbine | Miscellaneous (Gas Turbine) | D1 | Forced - Immediate | 2014 | Gas | GG | 850 | Combined Cycle Block | RFC | Summer | 216.8833 | 13 | 1 | 1 | 5299-Other miscellaneous gas turbine problems | D1-Forced - Immediate | 850-Combined Cycle Block
5299 | Other miscellaneous gas turbine problems | Gas Turbine | Miscellaneous (Gas Turbine) | D1 | Forced - Immediate | 2014 | Gas | GG | 850 | Combined Cycle Block | RFC | Summer | 312.9 | 21 | 1 | 1 | 5299-Other miscellaneous gas turbine problems | D1-Forced - Immediate | 850-Combined Cycle Block
5299 | Other miscellaneous gas turbine problems | Gas Turbine | Miscellaneous (Gas Turbine) | D1 | Forced - Immediate | 2014 | Gas | GG | 850 | Combined Cycle Block | RFC | Summer | 363.3333 | 25 | 1 | 1 | 5299-Other miscellaneous gas turbine problems | D1-Forced - Immediate | 850-Combined Cycle Block
5299 | Other miscellaneous gas turbine problems | Gas Turbine | Miscellaneous (Gas Turbine) | D1 | Forced - Immediate | 2014 | Gas | GG | 850 | Combined Cycle Block | RFC | Summer | 735 | 105 | 1 | 1 | 5299-Other miscellaneous gas turbine problems | D1-Forced - Immediate | 850-Combined Cycle Block
5299 | Other miscellaneous gas turbine problems | Gas Turbine | Miscellaneous (Gas Turbine) | D1 | Forced - Immediate | 2014 | Gas | GG | 850 | Combined Cycle Block | SERC | Summer | 3526.8566 | 70.07 | 1 | 1 | 5299-Other miscellaneous gas turbine problems | D1-Forced - Immediate | 850-Combined Cycle Block
5299 | Other miscellaneous gas turbine problems | Gas Turbine | Miscellaneous (Gas Turbine) | D1 | Forced - Immediate | 2014 | Gas | GG | 850 | Combined Cycle Block | NPCC | Winter | 19.2833 | 13 | 1 | 1 | 5299-Other miscellaneous gas turbine problems | D1-Forced - Immediate | 850-Combined Cycle Block
5299 | Other miscellaneous gas turbine problems | Gas Turbine | Miscellaneous (Gas Turbine) | D1 | Forced - Immediate | 2014 | Gas | GG | 850 | Combined Cycle Block | RFC | Winter | 57.1667 | 35 | 1 | 1 | 5299-Other miscellaneous gas turbine problems | D1-Forced - Immediate | 850-Combined Cycle Block
5299 | Other miscellaneous gas turbine problems | Gas Turbine | Miscellaneous (Gas Turbine) | U1 | Forced - Immediate | 2014 | Gas | GG | 850 | Combined Cycle Block | TRE | Summer | 3098.245 | 223.7 | 1 | 1 | 5299-Other miscellaneous gas turbine problems | U1-Forced - Immediate | 850-Combined Cycle Block
5299 | Other miscellaneous gas turbine problems | Gas Turbine | Miscellaneous (Gas Turbine) | U1 | Forced - Immediate | 2014 | Gas | GG | 850 | Combined Cycle Block | RFC | Winter | 576.7249 | 117.3 | 1 | 1 | 5299-Other miscellaneous gas turbine problems | U1-Forced - Immediate | 850-Combined Cycle Block
5299 | Other miscellaneous gas turbine problems | Gas Turbine | Miscellaneous (Gas Turbine) | U1 | Forced - Immediate | 2014 | Gas | GG | 850 | Combined Cycle Block | RFC | Winter | 36369 | 180 | 1 | 1 | 5299-Other miscellaneous gas turbine problems | U1-Forced - Immediate | 850-Combined Cycle Block
5299 | Other miscellaneous gas turbine problems | Gas Turbine | Miscellaneous (Gas Turbine) | D1 | Forced - Immediate | 2014 | Gas | GG | 850 | Combined Cycle Block | RFC | Off-Peak | 75 | 5 | 1 | 1 | 5299-Other miscellaneous gas turbine problems | D1-Forced - Immediate | 850-Combined Cycle Block
5299 | Other miscellaneous gas turbine problems | Gas Turbine | Miscellaneous (Gas Turbine) | D1 | Forced - Immediate | 2014 | Gas | GG | 850 | Combined Cycle Block | RFC | Summer | 60 | 10 | 1 | 2 | 5299-Other miscellaneous gas turbine problems | D1-Forced - Immediate | 850-Combined Cycle Block
5299 | Other miscellaneous gas turbine problems | Gas Turbine | Miscellaneous (Gas Turbine) | D1 | Forced - Immediate | 2014 | Gas | GG | 850 | Combined Cycle Block | RFC | Summer | 90 | 15 | 1 | 1 | 5299-Other miscellaneous gas turbine problems | D1-Forced - Immediate | 850-Combined Cycle Block
5299 | Other miscellaneous gas turbine problems | Gas Turbine | Miscellaneous (Gas Turbine) | D1 | Forced - Immediate | 2014 | Gas | GG | 850 | Combined Cycle Block | RFC | Summer | 90.7833 | 13 | 1 | 1 | 5299-Other miscellaneous gas turbine problems | D1-Forced - Immediate | 850-Combined Cycle Block
5299 | Other miscellaneous gas turbine problems | Gas Turbine | Miscellaneous (Gas Turbine) | D1 | Forced - Immediate | 2014 | Gas | GG | 850 | Combined Cycle Block | RFC | Summer | 110 | 10 | 1 | 1 | 5299-Other miscellaneous gas turbine problems | D1-Forced - Immediate | 850-Combined Cycle Block
5299 | Other miscellaneous gas turbine problems | Gas Turbine | Miscellaneous (Gas Turbine) | D1 | Forced - Immediate | 2014 | Gas | GG | 850 | Combined Cycle Block | RFC | Summer | 119.6967 | 24.1 | 1 | 1 | 5299-Other miscellaneous gas turbine problems | D1-Forced - Immediate | 850-Combined Cycle Block
5299 | Other miscellaneous gas turbine problems | Gas Turbine | Miscellaneous (Gas Turbine) | D1 | Forced - Immediate | 2014 | Gas | GG | 850 | Combined Cycle Block | RFC | Summer | 124 | 62 | 1 | 1 | 5299-Other miscellaneous gas turbine problems | D1-Forced - Immediate | 850-Combined Cycle Block
5299 | Other miscellaneous gas turbine problems | Gas Turbine | Miscellaneous (Gas Turbine) | D1 | Forced - Immediate | 2014 | Gas | GG | 850 | Combined Cycle Block | RFC | Summer | 156.1 | 21 | 1 | 1 | 5299-Other miscellaneous gas turbine problems | D1-Forced - Immediate | 850-Combined Cycle Block
5299 | Other miscellaneous gas turbine problems | Gas Turbine | Miscellaneous (Gas Turbine) | D1 | Forced - Immediate | 2014 | Gas | GG | 850 | Combined Cycle Block | RFC | Summer | 266.96 | 14.1 | 1 | 1 | 5299-Other miscellaneous gas turbine problems | D1-Forced - Immediate | 850-Combined Cycle Block
5299 | Other miscellaneous gas turbine problems | Gas Turbine | Miscellaneous (Gas Turbine) | D1 | Forced - Immediate | 2014 | Gas | GG | 850 | Combined Cycle Block | RFC | Summer | 275 | 25 | 1 | 9 | 5299-Other miscellaneous gas turbine problems | D1-Forced - Immediate | 850-Combined Cycle Block
5299 | Other miscellaneous gas turbine problems | Gas Turbine | Miscellaneous (Gas Turbine) | D1 | Forced - Immediate | 2014 | Gas | GG | 850 | Combined Cycle Block | RFC | Summer | 372.0833 | 25 | 1 | 1 | 5299-Other miscellaneous gas turbine problems | D1-Forced - Immediate | 850-Combined Cycle Block
5299 | Other miscellaneous gas turbine problems | Gas Turbine | Miscellaneous (Gas Turbine) | D1 | Forced - Immediate | 2014 | Gas | GG | 850 | Combined Cycle Block | RFC | Summer | 391.95 | 201 | 1 | 1 | 5299-Other miscellaneous gas turbine problems | D1-Forced - Immediate | 850-Combined Cycle Block
5299 | Other miscellaneous gas turbine problems | Gas Turbine | Miscellaneous (Gas Turbine) | D1 | Forced - Immediate | 2014 | Gas | GG | 850 | Combined Cycle Block | RFC | Summer | 711.865 | 23.1 | 1 | 1 | 5299-Other miscellaneous gas turbine problems | D1-Forced - Immediate | 850-Combined Cycle Block
5299 | Other miscellaneous gas turbine problems | Gas Turbine | Miscellaneous (Gas Turbine) | SF | Startup Failure | 2014 | Gas | GG | 850 | Combined Cycle Block | SERC | Summer | 8724.9999 | 300 | 1 | 1 | 5299-Other miscellaneous gas turbine problems | SF-Startup Failure | 850-Combined Cycle Block
5299 | Other miscellaneous gas turbine problems | Gas Turbine | Miscellaneous (Gas Turbine) | U1 | Forced - Immediate | 2014 | Gas | GG | 850 | Combined Cycle Block | WECC | Summer | 497.25 | 255 | 1 | 1 | 5299-Other miscellaneous gas turbine problems | U1-Forced - Immediate | 850-Combined Cycle Block
5299 | Other miscellaneous gas turbine problems | Gas Turbine | Miscellaneous (Gas Turbine) | U1 | Forced - Immediate | 2014 | Gas | GG | 850 | Combined Cycle Block | WECC | Summer | 22959.18 | 62.22 | 1 | 1 | 5299-Other miscellaneous gas turbine problems | U1-Forced - Immediate | 850-Combined Cycle Block
5299 | Other miscellaneous gas turbine problems | Gas Turbine | Miscellaneous (Gas Turbine) | U1 | Forced - Immediate | 2014 | Gas | GG | 850 | Combined Cycle Block | RFC | Winter | 10.025 | 120.3 | 1 | 1 | 5299-Other miscellaneous gas turbine problems | U1-Forced - Immediate | 850-Combined Cycle Block
5299 | Other miscellaneous gas turbine problems | Gas Turbine | Miscellaneous (Gas Turbine) | U1 | Forced - Immediate | 2014 | Gas | GG | 850 | Combined Cycle Block | RFC | Winter | 4479.75 | 165 | 1 | 1 | 5299-Other miscellaneous gas turbine problems | U1-Forced - Immediate | 850-Combined Cycle Block
5299 | Other miscellaneous gas turbine problems | Gas Turbine | Miscellaneous (Gas Turbine) | D1 | Forced - Immediate | 2014 | Gas | GG | 850 | Combined Cycle Block | RFC | Off-Peak | 90.8667 | 29 | 1 | 1 | 5299-Other miscellaneous gas turbine problems | D1-Forced - Immediate | 850-Combined Cycle Block
5299 | Other miscellaneous gas turbine problems | Gas Turbine | Miscellaneous (Gas Turbine) | D1 | Forced - Immediate | 2014 | Gas | GG | 850 | Combined Cycle Block | RFC | Off-Peak | 125 | 25 | 1 | 1 | 5299-Other miscellaneous gas turbine problems | D1-Forced - Immediate | 850-Combined Cycle Block
5299 | Other miscellaneous gas turbine problems | Gas Turbine | Miscellaneous (Gas Turbine) | D1 | Forced - Immediate | 2014 | Gas | GG | 850 | Combined Cycle Block | RFC | Off-Peak | 165 | 15 | 1 | 1 | 5299-Other miscellaneous gas turbine problems | D1-Forced - Immediate | 850-Combined Cycle Block
5299 | Other miscellaneous gas turbine problems | Gas Turbine | Miscellaneous (Gas Turbine) | D1 | Forced - Immediate | 2014 | Gas | GG | 850 | Combined Cycle Block | RFC | Off-Peak | 195 | 15 | 1 | 4 | 5299-Other miscellaneous gas turbine problems | D1-Forced - Immediate | 850-Combined Cycle Block
5299 | Other miscellaneous gas turbine problems | Gas Turbine | Miscellaneous (Gas Turbine) | D1 | Forced - Immediate | 2014 | Gas | GG | 850 | Combined Cycle Block | RFC | Off-Peak | 247.25 | 23 | 1 | 1 | 5299-Other miscellaneous gas turbine problems | D1-Forced - Immediate | 850-Combined Cycle Block
5299 | Other miscellaneous gas turbine problems | Gas Turbine | Miscellaneous (Gas Turbine) | D1 | Forced - Immediate | 2014 | Gas | GG | 850 | Combined Cycle Block | RFC | Off-Peak | 346.5333 | 23 | 1 | 1 | 5299-Other miscellaneous gas turbine problems | D1-Forced - Immediate | 850-Combined Cycle Block
5299 | Other miscellaneous gas turbine problems | Gas Turbine | Miscellaneous (Gas Turbine) | D1 | Forced - Immediate | 2014 | Gas | GG | 850 | Combined Cycle Block | WECC | Off-Peak | 3310.7498 | 285 | 1 | 1 | 5299-Other miscellaneous gas turbine problems | D1-Forced - Immediate | 850-Combined Cycle Block
5299 | Other miscellaneous gas turbine problems | Gas Turbine | Miscellaneous (Gas Turbine) | D1 | Forced - Immediate | 2014 | Gas | GG | 850 | Combined Cycle Block | RFC | Summer | 5 | 5 | 1 | 1 | 5299-Other miscellaneous gas turbine problems | D1-Forced - Immediate | 850-Combined Cycle Block
5299 | Other miscellaneous gas turbine problems | Gas Turbine | Miscellaneous (Gas Turbine) | D1 | Forced - Immediate | 2014 | Gas | GG | 850 | Combined Cycle Block | NPCC | Summer | 25.1333 | 52 | 1 | 1 | 5299-Other miscellaneous gas turbine problems | D1-Forced - Immediate | 850-Combined Cycle Block
5299 | Other miscellaneous gas turbine problems | Gas Turbine | Miscellaneous (Gas Turbine) | D1 | Forced - Immediate | 2014 | Gas | GG | 850 | Combined Cycle Block | RFC | Summer | 40 | 10 | 1 | 1 | 5299-Other miscellaneous gas turbine problems | D1-Forced - Immediate | 850-Combined Cycle Block
5299 | Other miscellaneous gas turbine problems | Gas Turbine | Miscellaneous (Gas Turbine) | D1 | Forced - Immediate | 2014 | Gas | GG | 850 | Combined Cycle Block | RFC | Summer | 45 | 15 | 1 | 1 | 5299-Other miscellaneous gas turbine problems | D1-Forced - Immediate | 850-Combined Cycle Block
5299 | Other miscellaneous gas turbine problems | Gas Turbine | Miscellaneous (Gas Turbine) | D1 | Forced - Immediate | 2014 | Gas | GG | 850 | Combined Cycle Block | RFC | Summer | 50 | 15 | 1 | 1 | 5299-Other miscellaneous gas turbine problems | D1-Forced - Immediate | 850-Combined Cycle Block
5299 | Other miscellaneous gas turbine problems | Gas Turbine | Miscellaneous (Gas Turbine) | D1 | Forced - Immediate | 2014 | Gas | GG | 850 | Combined Cycle Block | RFC | Summer | 50 | 25 | 1 | 1 | 5299-Other miscellaneous gas turbine problems | D1-Forced - Immediate | 850-Combined Cycle Block
5299 | Other miscellaneous gas turbine problems | Gas Turbine | Miscellaneous (Gas Turbine) | D1 | Forced - Immediate | 2014 | Gas | GG | 850 | Combined Cycle Block | RFC | Summer | 72 | 12 | 1 | 1 | 5299-Other miscellaneous gas turbine problems | D1-Forced - Immediate | 850-Combined Cycle Block
5299 | Other miscellaneous gas turbine problems | Gas Turbine | Miscellaneous (Gas Turbine) | D1 | Forced - Immediate | 2014 | Gas | GG | 850 | Combined Cycle Block | RFC | Summer | 72 | 18 | 1 | 1 | 5299-Other miscellaneous gas turbine problems | D1-Forced - Immediate | 850-Combined Cycle Block
5299 | Other miscellaneous gas turbine problems | Gas Turbine | Miscellaneous (Gas Turbine) | D1 | Forced - Immediate | 2014 | Gas | GG | 850 | Combined Cycle Block | RFC | Summer | 75 | 15 | 1 | 1 | 5299-Other miscellaneous gas turbine problems | D1-Forced - Immediate | 850-Combined Cycle Block
5299 | Other miscellaneous gas turbine problems | Gas Turbine | Miscellaneous (Gas Turbine) | D1 | Forced - Immediate | 2014 | Gas | GG | 850 | Combined Cycle Block | RFC | Summer | 90 | 10 | 1 | 1 | 5299-Other miscellaneous gas turbine problems | D1-Forced - Immediate | 850-Combined Cycle Block
5299 | Other miscellaneous gas turbine problems | Gas Turbine | Miscellaneous (Gas Turbine) | D1 | Forced - Immediate | 2014 | Gas | GG | 850 | Combined Cycle Block | NPCC | Summer | 107.6665 | 258.4 | 1 | 1 | 5299-Other miscellaneous gas turbine problems | D1-Forced - Immediate | 850-Combined Cycle Block
5299 | Other miscellaneous gas turbine problems | Gas Turbine | Miscellaneous (Gas Turbine) | D1 | Forced - Immediate | 2014 | Gas | GG | 850 | Combined Cycle Block | RFC | Summer | 160.4167 | 25 | 1 | 1 | 5299-Other miscellaneous gas turbine problems | D1-Forced - Immediate | 850-Combined Cycle Block
5299 | Other miscellaneous gas turbine problems | Gas Turbine | Miscellaneous (Gas Turbine) | D1 | Forced - Immediate | 2014 | Gas | GG | 850 | Combined Cycle Block | RFC | Summer | 270.6667 | 35 | 1 | 1 | 5299-Other miscellaneous gas turbine problems | D1-Forced - Immediate | 850-Combined Cycle Block
5299 | Other miscellaneous gas turbine problems | Gas Turbine | Miscellaneous (Gas Turbine) | D1 | Forced - Immediate | 2014 | Gas | GG | 850 | Combined Cycle Block | RFC | Summer | 310.45 | 21 | 1 | 1 | 5299-Other miscellaneous gas turbine problems | D1-Forced - Immediate | 850-Combined Cycle Block
5299 | Other miscellaneous gas turbine problems | Gas Turbine | Miscellaneous (Gas Turbine) | D1 | Forced - Immediate | 2014 | Gas | GG | 850 | Combined Cycle Block | RFC | Summer | 422.0833 | 25 | 1 | 1 | 5299-Other miscellaneous gas turbine problems | D1-Forced - Immediate | 850-Combined Cycle Block
5299 | Other miscellaneous gas turbine problems | Gas Turbine | Miscellaneous (Gas Turbine) | D1 | Forced - Immediate | 2014 | Gas | GG | 850 | Combined Cycle Block | RFC | Summer | 900 | 100 | 1 | 1 | 5299-Other miscellaneous gas turbine problems | D1-Forced - Immediate | 850-Combined Cycle Block
5299 | Other miscellaneous gas turbine problems | Gas Turbine | Miscellaneous (Gas Turbine) | D1 | Forced - Immediate | 2014 | Gas | GG | 850 | Combined Cycle Block | MRO | Winter | 131328 | 18 | 1 | 1 | 5299-Other miscellaneous gas turbine problems | D1-Forced - Immediate | 850-Combined Cycle Block
5299 | Other miscellaneous gas turbine problems | Gas Turbine | Miscellaneous (Gas Turbine) | U1 | Forced - Immediate | 2014 | Gas | GG | 850 | Combined Cycle Block | RFC | Summer | 674.5 | 71 | 1 | 1 | 5299-Other miscellaneous gas turbine problems | U1-Forced - Immediate | 850-Combined Cycle Block
5299 | Other miscellaneous gas turbine problems | Gas Turbine | Miscellaneous (Gas Turbine) | U1 | Forced - Immediate | 2014 | Gas | GG | 850 | Combined Cycle Block | RFC | Summer | 1050.8 | 71 | 1 | 1 | 5299-Other miscellaneous gas turbine problems | U1-Forced - Immediate | 850-Combined Cycle Block
5299 | Other miscellaneous gas turbine problems | Gas Turbine | Miscellaneous (Gas Turbine) | U1 | Forced - Immediate | 2014 | Gas | GG | 850 | Combined Cycle Block | NPCC | Winter | 625.1666 | 62 | 1 | 1 | 5299-Other miscellaneous gas turbine problems | U1-Forced - Immediate | 850-Combined Cycle Block
5299 | Other miscellaneous gas turbine problems | Gas Turbine | Miscellaneous (Gas Turbine) | U1 | Forced - Immediate | 2014 | Gas | GG | 850 | Combined Cycle Block | WECC | Winter | 1072.563 | 351.66 | 1 | 1 | 5299-Other miscellaneous gas turbine problems | U1-Forced - Immediate | 850-Combined Cycle Block
5299 | Other miscellaneous gas turbine problems | Gas Turbine | Miscellaneous (Gas Turbine) | U1 | Forced - Immediate | 2014 | Gas | GG | 850 | Combined Cycle Block | NPCC | Winter | 1680.6332 | 254 | 1 | 1 | 5299-Other miscellaneous gas turbine problems | U1-Forced - Immediate | 850-Combined Cycle Block
5299 | Other miscellaneous gas turbine problems | Gas Turbine | Miscellaneous (Gas Turbine) | D1 | Forced - Immediate | 2014 | Gas | GG | 850 | Combined Cycle Block | RFC | Off-Peak | 51 | 20 | 1 | 1 | 5299-Other miscellaneous gas turbine problems | D1-Forced - Immediate | 850-Combined Cycle Block
5299 | Other miscellaneous gas turbine problems | Gas Turbine | Miscellaneous (Gas Turbine) | D1 | Forced - Immediate | 2014 | Gas | GG | 850 | Combined Cycle Block | RFC | Off-Peak | 611.5 | 30 | 1 | 1 | 5299-Other miscellaneous gas turbine problems | D1-Forced - Immediate | 850-Combined Cycle Block
5299 | Other miscellaneous gas turbine problems | Gas Turbine | Miscellaneous (Gas Turbine) | D1 | Forced - Immediate | 2014 | Gas | GG | 850 | Combined Cycle Block | SERC | Off-Peak | 1067.7332 | 364 | 1 | 1 | 5299-Other miscellaneous gas turbine problems | D1-Forced - Immediate | 850-Combined Cycle Block
5299 | Other miscellaneous gas turbine problems | Gas Turbine | Miscellaneous (Gas Turbine) | D1 | Forced - Immediate | 2014 | Gas | GG | 850 | Combined Cycle Block | RFC | Off-Peak | 2109 | 57 | 1 | 1 | 5299-Other miscellaneous gas turbine problems | D1-Forced - Immediate | 850-Combined Cycle Block
5299 | Other miscellaneous gas turbine problems | Gas Turbine | Miscellaneous (Gas Turbine) | D1 | Forced - Immediate | 2014 | Gas | GG | 850 | Combined Cycle Block | RFC | Summer | 120 | 20 | 1 | 1 | 5299-Other miscellaneous gas turbine problems | D1-Forced - Immediate | 850-Combined Cycle Block
5299 | Other miscellaneous gas turbine problems | Gas Turbine | Miscellaneous (Gas Turbine) | D1 | Forced - Immediate | 2014 | Gas | GG | 850 | Combined Cycle Block | RFC | Summer | 165.9667 | 2 | 1 | 1 | 5299-Other miscellaneous gas turbine problems | D1-Forced - Immediate | 850-Combined Cycle Block
5299 | Other miscellaneous gas turbine problems | Gas Turbine | Miscellaneous (Gas Turbine) | D1 | Forced - Immediate | 2014 | Gas | GG | 850 | Combined Cycle Block | RFC | Summer | 300 | 25 | 1 | 1 | 5299-Other miscellaneous gas turbine problems | D1-Forced - Immediate | 850-Combined Cycle Block
5299 | Other miscellaneous gas turbine problems | Gas Turbine | Miscellaneous (Gas Turbine) | D1 | Forced - Immediate | 2014 | Gas | GG | 850 | Combined Cycle Block | RFC | Summer | 363.6 | 10.1 | 1 | 1 | 5299-Other miscellaneous gas turbine problems | D1-Forced - Immediate | 850-Combined Cycle Block
5299 | Other miscellaneous gas turbine problems | Gas Turbine | Miscellaneous (Gas Turbine) | D1 | Forced - Immediate | 2014 | Gas | GG | 850 | Combined Cycle Block | RFC | Summer | 496.25 | 25 | 1 | 1 | 5299-Other miscellaneous gas turbine problems | D1-Forced - Immediate | 850-Combined Cycle Block
5299 | Other miscellaneous gas turbine problems | Gas Turbine | Miscellaneous (Gas Turbine) | D1 | Forced - Immediate | 2014 | Gas | GG | 850 | Combined Cycle Block | SERC | Summer | 17850 | 5 | 1 | 1 | 5299-Other miscellaneous gas turbine problems | D1-Forced - Immediate | 850-Combined Cycle Block
5299 | Other miscellaneous gas turbine problems | Gas Turbine | Miscellaneous (Gas Turbine) | D1 | Forced - Immediate | 2014 | Gas | GG | 850 | Combined Cycle Block | RFC | Winter | 165.825 | 60.3 | 1 | 1 | 5299-Other miscellaneous gas turbine problems | D1-Forced - Immediate | 850-Combined Cycle Block
5299 | Other miscellaneous gas turbine problems | Gas Turbine | Miscellaneous (Gas Turbine) | D1 | Forced - Immediate | 2014 | Gas | GG | 850 | Combined Cycle Block | RFC | Winter | 555 | 222 | 1 | 1 | 5299-Other miscellaneous gas turbine problems | D1-Forced - Immediate | 850-Combined Cycle Block
5299 | Other miscellaneous gas turbine problems | Gas Turbine | Miscellaneous (Gas Turbine) | SF | Startup Failure | 2014 | Gas | GG | 850 | Combined Cycle Block | NPCC | Summer | 290.5759 | 83.82 | 1 | 1 | 5299-Other miscellaneous gas turbine problems | SF-Startup Failure | 850-Combined Cycle Block
5299 | Other miscellaneous gas turbine problems | Gas Turbine | Miscellaneous (Gas Turbine) | U1 | Forced - Immediate | 2014 | Gas | GG | 850 | Combined Cycle Block | RFC | Summer | 217.7333 | 71 | 1 | 1 | 5299-Other miscellaneous gas turbine problems | U1-Forced - Immediate | 850-Combined Cycle Block
5299 | Other miscellaneous gas turbine problems | Gas Turbine | Miscellaneous (Gas Turbine) | U1 | Forced - Immediate | 2014 | Gas | GG | 850 | Combined Cycle Block | MRO | Winter | 1912.1665 | 298 | 1 | 1 | 5299-Other miscellaneous gas turbine problems | U1-Forced - Immediate | 850-Combined Cycle Block
5299 | Other miscellaneous gas turbine problems | Gas Turbine | Miscellaneous (Gas Turbine) | D1 | Forced - Immediate | 2014 | Gas | GG | 850 | Combined Cycle Block | RFC | Off-Peak | 94.1667 | 25 | 1 | 1 | 5299-Other miscellaneous gas turbine problems | D1-Forced - Immediate | 850-Combined Cycle Block
5299 | Other miscellaneous gas turbine problems | Gas Turbine | Miscellaneous (Gas Turbine) | D1 | Forced - Immediate | 2014 | Gas | GG | 850 | Combined Cycle Block | RFC | Off-Peak | 166.3667 | 23 | 1 | 1 | 5299-Other miscellaneous gas turbine problems | D1-Forced - Immediate | 850-Combined Cycle Block
5299 | Other miscellaneous gas turbine problems | Gas Turbine | Miscellaneous (Gas Turbine) | D1 | Forced - Immediate | 2014 | Gas | GG | 850 | Combined Cycle Block | RFC | Off-Peak | 380.4 | 24 | 1 | 1 | 5299-Other miscellaneous gas turbine problems | D1-Forced - Immediate | 850-Combined Cycle Block
5299 | Other miscellaneous gas turbine problems | Gas Turbine | Miscellaneous (Gas Turbine) | D1 | Forced - Immediate | 2014 | Gas | GG | 850 | Combined Cycle Block | RFC | Off-Peak | 1849.8333 | 110 | 1 | 1 | 5299-Other miscellaneous gas turbine problems | D1-Forced - Immediate | 850-Combined Cycle Block
5299 | Other miscellaneous gas turbine problems | Gas Turbine | Miscellaneous (Gas Turbine) | D1 | Forced - Immediate | 2014 | Gas | GG | 850 | Combined Cycle Block | SERC | Summer | 28.78 | 14.39 | 1 | 1 | 5299-Other miscellaneous gas turbine problems | D1-Forced - Immediate | 850-Combined Cycle Block
5299 | Other miscellaneous gas turbine problems | Gas Turbine | Miscellaneous (Gas Turbine) | D1 | Forced - Immediate | 2014 | Gas | GG | 850 | Combined Cycle Block | RFC | Summer | 50.7167 | 17 | 1 | 1 | 5299-Other miscellaneous gas turbine problems | D1-Forced - Immediate | 850-Combined Cycle Block
5299 | Other miscellaneous gas turbine problems | Gas Turbine | Miscellaneous (Gas Turbine) | D1 | Forced - Immediate | 2014 | Gas | GG | 850 | Combined Cycle Block | RFC | Summer | 151.6 | 12 | 1 | 1 | 5299-Other miscellaneous gas turbine problems | D1-Forced - Immediate | 850-Combined Cycle Block
5299 | Other miscellaneous gas turbine problems | Gas Turbine | Miscellaneous (Gas Turbine) | D1 | Forced - Immediate | 2014 | Gas | GG | 850 | Combined Cycle Block | RFC | Summer | 165.3333 | 20 | 1 | 1 | 5299-Other miscellaneous gas turbine problems | D1-Forced - Immediate | 850-Combined Cycle Block
5299 | Other miscellaneous gas turbine problems | Gas Turbine | Miscellaneous (Gas Turbine) | D1 | Forced - Immediate | 2014 | Gas | GG | 850 | Combined Cycle Block | RFC | Summer | 186.9 | 21 | 1 | 1 | 5299-Other miscellaneous gas turbine problems | D1-Forced - Immediate | 850-Combined Cycle Block
5299 | Other miscellaneous gas turbine problems | Gas Turbine | Miscellaneous (Gas Turbine) | D1 | Forced - Immediate | 2014 | Gas | GG | 850 | Combined Cycle Block | RFC | Summer | 905.3332 | 280 | 1 | 1 | 5299-Other miscellaneous gas turbine problems | D1-Forced - Immediate | 850-Combined Cycle Block
5299 | Other miscellaneous gas turbine problems | Gas Turbine | Miscellaneous (Gas Turbine) | D1 | Forced - Immediate | 2014 | Gas | GG | 850 | Combined Cycle Block | NPCC | Winter | 1207.7082 | 263.5 | 1 | 1 | 5299-Other miscellaneous gas turbine problems | D1-Forced - Immediate | 850-Combined Cycle Block
5299 | Other miscellaneous gas turbine problems | Gas Turbine | Miscellaneous (Gas Turbine) | D1 | Forced - Immediate | 2014 | Gas | GG | 850 | Combined Cycle Block | RFC | Winter | 2986.5 | 110 | 1 | 1 | 5299-Other miscellaneous gas turbine problems | D1-Forced - Immediate | 850-Combined Cycle Block
5299 | Other miscellaneous gas turbine problems | Gas Turbine | Miscellaneous (Gas Turbine) | D1 | Forced - Immediate | 2014 | Gas | GG | 850 | Combined Cycle Block | MRO | Winter | 11231.7 | 18 | 1 | 1 | 5299-Other miscellaneous gas turbine problems | D1-Forced - Immediate | 850-Combined Cycle Block
5299 | Other miscellaneous gas turbine problems | Gas Turbine | Miscellaneous (Gas Turbine) | U1 | Forced - Immediate | 2014 | Gas | GG | 850 | Combined Cycle Block | WECC | Off-Peak | 1559.7498 | 255 | 1 | 1 | 5299-Other miscellaneous gas turbine problems | U1-Forced - Immediate | 850-Combined Cycle Block
5299 | Other miscellaneous gas turbine problems | Gas Turbine | Miscellaneous (Gas Turbine) | U1 | Forced - Immediate | 2014 | Gas | GG | 850 | Combined Cycle Block | RFC | Summer | 674.475 | 117.3 | 1 | 1 | 5299-Other miscellaneous gas turbine problems | U1-Forced - Immediate | 850-Combined Cycle Block
5299 | Other miscellaneous gas turbine problems | Gas Turbine | Miscellaneous (Gas Turbine) | U1 | Forced - Immediate | 2014 | Gas | GG | 850 | Combined Cycle Block | NPCC | Summer | 6378.6666 | 230 | 1 | 1 | 5299-Other miscellaneous gas turbine problems | U1-Forced - Immediate | 850-Combined Cycle Block
5299 | Other miscellaneous gas turbine problems | Gas Turbine | Miscellaneous (Gas Turbine) | U1 | Forced - Immediate | 2014 | Gas | GG | 850 | Combined Cycle Block | NPCC | Winter | 124 | 62 | 1 | 1 | 5299-Other miscellaneous gas turbine problems | U1-Forced - Immediate | 850-Combined Cycle Block
5299 | Other miscellaneous gas turbine problems | Gas Turbine | Miscellaneous (Gas Turbine) | U1 | Forced - Immediate | 2014 | Gas | GG | 850 | Combined Cycle Block | RFC | Winter | 400.7749 | 117.3 | 1 | 1 | 5299-Other miscellaneous gas turbine problems | U1-Forced - Immediate | 850-Combined Cycle Block
5299 | Other miscellaneous gas turbine problems | Gas Turbine | Miscellaneous (Gas Turbine) | D1 | Forced - Immediate | 2014 | Gas | GG | 851 | CC GT units | SERC | Off-Peak | 8.1666 | 70 | 1 | 1 | 5299-Other miscellaneous gas turbine problems | D1-Forced - Immediate | 851-CC GT units
5299 | Other miscellaneous gas turbine problems | Gas Turbine | Miscellaneous (Gas Turbine) | D1 | Forced - Immediate | 2014 | Gas | GG | 851 | CC GT units | TRE | Summer | 153.6333 | 22 | 1 | 1 | 5299-Other miscellaneous gas turbine problems | D1-Forced - Immediate | 851-CC GT units
5299 | Other miscellaneous gas turbine problems | Gas Turbine | Miscellaneous (Gas Turbine) | SF | Startup Failure | 2014 | Gas | GG | 851 | CC GT units | SERC | Summer | 713.0166 | 239 | 1 | 1 | 5299-Other miscellaneous gas turbine problems | SF-Startup Failure | 851-CC GT units
5299 | Other miscellaneous gas turbine problems | Gas Turbine | Miscellaneous (Gas Turbine) | U1 | Forced - Immediate | 2014 | Gas | GG | 851 | CC GT units | WECC | Off-Peak | 43.75 | 35 | 1 | 1 | 5299-Other miscellaneous gas turbine problems | U1-Forced - Immediate | 851-CC GT units
5299 | Other miscellaneous gas turbine problems | Gas Turbine | Miscellaneous (Gas Turbine) | U1 | Forced - Immediate | 2014 | Gas | GG | 851 | CC GT units | SERC | Off-Peak | 154.375 | 162.5 | 1 | 1 | 5299-Other miscellaneous gas turbine problems | U1-Forced - Immediate | 851-CC GT units
5299 | Other miscellaneous gas turbine problems | Gas Turbine | Miscellaneous (Gas Turbine) | U1 | Forced - Immediate | 2014 | Gas | GG | 851 | CC GT units | TRE | Summer | 29.75 | 85 | 1 | 1 | 5299-Other miscellaneous gas turbine problems | U1-Forced - Immediate | 851-CC GT units
5299 | Other miscellaneous gas turbine problems | Gas Turbine | Miscellaneous (Gas Turbine) | U1 | Forced - Immediate | 2014 | Gas | GG | 851 | CC GT units | WECC | Summer | 664.1249 | 157.5 | 1 | 1 | 5299-Other miscellaneous gas turbine problems | U1-Forced - Immediate | 851-CC GT units
5299 | Other miscellaneous gas turbine problems | Gas Turbine | Miscellaneous (Gas Turbine) | U1 | Forced - Immediate | 2014 | Gas | GG | 851 | CC GT units | RFC | Winter | 9.2 | 184 | 1 | 1 | 5299-Other miscellaneous gas turbine problems | U1-Forced - Immediate | 851-CC GT units
5299 | Other miscellaneous gas turbine problems | Gas Turbine | Miscellaneous (Gas Turbine) | D1 | Forced - Immediate | 2014 | Gas | GG | 851 | CC GT units | SERC | Summer | 192 | 32 | 1 | 1 | 5299-Other miscellaneous gas turbine problems | D1-Forced - Immediate | 851-CC GT units
5299 | Other miscellaneous gas turbine problems | Gas Turbine | Miscellaneous (Gas Turbine) | D1 | Forced - Immediate | 2014 | Gas | GG | 851 | CC GT units | WECC | Winter | 1233.2833 | 77 | 1 | 1 | 5299-Other miscellaneous gas turbine problems | D1-Forced - Immediate | 851-CC GT units
5299 | Other miscellaneous gas turbine problems | Gas Turbine | Miscellaneous (Gas Turbine) | U1 | Forced - Immediate | 2014 | Gas | GG | 851 | CC GT units | WECC | Off-Peak | 72.2 | 38 | 1 | 1 | 5299-Other miscellaneous gas turbine problems | U1-Forced - Immediate | 851-CC GT units
5299 | Other miscellaneous gas turbine problems | Gas Turbine | Miscellaneous (Gas Turbine) | U1 | Forced - Immediate | 2014 | Gas | GG | 851 | CC GT units | WECC | Off-Peak | 113.1667 | 35 | 1 | 1 | 5299-Other miscellaneous gas turbine problems | U1-Forced - Immediate | 851-CC GT units
5299 | Other miscellaneous gas turbine problems | Gas Turbine | Miscellaneous (Gas Turbine) | U1 | Forced - Immediate | 2014 | Gas | GG | 851 | CC GT units | TRE | Off-Peak | 177.5499 | 159 | 1 | 1 | 5299-Other miscellaneous gas turbine problems | U1-Forced - Immediate | 851-CC GT units
5299 | Other miscellaneous gas turbine problems | Gas Turbine | Miscellaneous (Gas Turbine) | U1 | Forced - Immediate | 2014 | Gas | GG | 851 | CC GT units | SERC | Off-Peak | 517.8332 | 239 | 1 | 1 | 5299-Other miscellaneous gas turbine problems | U1-Forced - Immediate | 851-CC GT units
5299 | Other miscellaneous gas turbine problems | Gas Turbine | Miscellaneous (Gas Turbine) | U1 | Forced - Immediate | 2014 | Gas | GG | 851 | CC GT units | MRO | Off-Peak | 5449.4441 | 156.07 | 1 | 1 | 5299-Other miscellaneous gas turbine problems | U1-Forced - Immediate | 851-CC GT units
5299 | Other miscellaneous gas turbine problems | Gas Turbine | Miscellaneous (Gas Turbine) | U1 | Forced - Immediate | 2014 | Gas | GG | 851 | CC GT units | NPCC | Summer | 171 | 171 | 1 | 1 | 5299-Other miscellaneous gas turbine problems | U1-Forced - Immediate | 851-CC GT units
5299 | Other miscellaneous gas turbine problems | Gas Turbine | Miscellaneous (Gas Turbine) | U1 | Forced - Immediate | 2014 | Gas | GG | 851 | CC GT units | TRE | Summer | 408 | 85 | 1 | 1 | 5299-Other miscellaneous gas turbine problems | U1-Forced - Immediate | 851-CC GT units
5299 | Other miscellaneous gas turbine problems | Gas Turbine | Miscellaneous (Gas Turbine) | U1 | Forced - Immediate | 2014 | Gas | GG | 851 | CC GT units | NPCC | Winter | 303.475 | 99.5 | 1 | 1 | 5299-Other miscellaneous gas turbine problems | U1-Forced - Immediate | 851-CC GT units
5299 | Other miscellaneous gas turbine problems | Gas Turbine | Miscellaneous (Gas Turbine) | D1 | Forced - Immediate | 2014 | Gas | GG | 851 | CC GT units | TRE | Summer | 552.6666 | 40 | 1 | 1 | 5299-Other miscellaneous gas turbine problems | D1-Forced - Immediate | 851-CC GT units
5299 | Other miscellaneous gas turbine problems | Gas Turbine | Miscellaneous (Gas Turbine) | U1 | Forced - Immediate | 2014 | Gas | GG | 851 | CC GT units | WECC | Off-Peak | 31.735 | 57.7 | 1 | 1 | 5299-Other miscellaneous gas turbine problems | U1-Forced - Immediate | 851-CC GT units
5299 | Other miscellaneous gas turbine problems | Gas Turbine | Miscellaneous (Gas Turbine) | U1 | Forced - Immediate | 2014 | Gas | GG | 851 | CC GT units | RFC | Off-Peak | 92.9999 | 180 | 1 | 1 | 5299-Other miscellaneous gas turbine problems | U1-Forced - Immediate | 851-CC GT units
5299 | Other miscellaneous gas turbine problems | Gas Turbine | Miscellaneous (Gas Turbine) | U1 | Forced - Immediate | 2014 | Gas | GG | 851 | CC GT units | NPCC | Off-Peak | 2235.5 | 42.5 | 1 | 1 | 5299-Other miscellaneous gas turbine problems | U1-Forced - Immediate | 851-CC GT units
5299 | Other miscellaneous gas turbine problems | Gas Turbine | Miscellaneous (Gas Turbine) | U1 | Forced - Immediate | 2014 | Gas | GG | 851 | CC GT units | TRE | Off-Peak | 4277 | 141 | 1 | 1 | 5299-Other miscellaneous gas turbine problems | U1-Forced - Immediate | 851-CC GT units
5299 | Other miscellaneous gas turbine problems | Gas Turbine | Miscellaneous (Gas Turbine) | U1 | Forced - Immediate | 2014 | Gas | GG | 851 | CC GT units | MRO | Summer | 4309.5 | 170 | 1 | 1 | 5299-Other miscellaneous gas turbine problems | U1-Forced - Immediate | 851-CC GT units
5299 | Other miscellaneous gas turbine problems | Gas Turbine | Miscellaneous (Gas Turbine) | U1 | Forced - Immediate | 2014 | Gas | GG | 851 | CC GT units | TRE | Winter | 105.1333 | 83 | 1 | 1 | 5299-Other miscellaneous gas turbine problems | U1-Forced - Immediate | 851-CC GT units
5299 | Other miscellaneous gas turbine problems | Gas Turbine | Miscellaneous (Gas Turbine) | U1 | Forced - Immediate | 2014 | Gas | GG | 851 | CC GT units | WECC | Winter | 154.7833 | 37 | 1 | 1 | 5299-Other miscellaneous gas turbine problems | U1-Forced - Immediate | 851-CC GT units
5299 | Other miscellaneous gas turbine problems | Gas Turbine | Miscellaneous (Gas Turbine) | U1 | Forced - Immediate | 2014 | Gas | GG | 851 | CC GT units | NPCC | Winter | 165.8333 | 99.5 | 1 | 1 | 5299-Other miscellaneous gas turbine problems | U1-Forced - Immediate | 851-CC GT units
5299 | Other miscellaneous gas turbine problems | Gas Turbine | Miscellaneous (Gas Turbine) | U1 | Forced - Immediate | 2014 | Gas | GG | 851 | CC GT units | SERC | Winter | 580.8332 | 170 | 1 | 1 | 5299-Other miscellaneous gas turbine problems | U1-Forced - Immediate | 851-CC GT units
5299 | Other miscellaneous gas turbine problems | Gas Turbine | Miscellaneous (Gas Turbine) | D1 | Forced - Immediate | 2014 | Gas | GG | 851 | CC GT units | SERC | Off-Peak | 15 | 75 | 1 | 1 | 5299-Other miscellaneous gas turbine problems | D1-Forced - Immediate | 851-CC GT units
5299 | Other miscellaneous gas turbine problems | Gas Turbine | Miscellaneous (Gas Turbine) | D1 | Forced - Immediate | 2014 | Gas | GG | 851 | CC GT units | TRE | Summer | 175 | 25 | 1 | 1 | 5299-Other miscellaneous gas turbine problems | D1-Forced - Immediate | 851-CC GT units
5299 | Other miscellaneous gas turbine problems | Gas Turbine | Miscellaneous (Gas Turbine) | D1 | Forced - Immediate | 2014 | Gas | GG | 851 | CC GT units | TRE | Summer | 240 | 30 | 1 | 1 | 5299-Other miscellaneous gas turbine problems | D1-Forced - Immediate | 851-CC GT units
5299 | Other miscellaneous gas turbine problems | Gas Turbine | Miscellaneous (Gas Turbine) | SF | Startup Failure | 2014 | Gas | GG | 851 | CC GT units | WECC | Summer | 49.8833 | 73 | 1 | 1 | 5299-Other miscellaneous gas turbine problems | SF-Startup Failure | 851-CC GT units
5299 | Other miscellaneous gas turbine problems | Gas Turbine | Miscellaneous (Gas Turbine) | SF | Startup Failure | 2014 | Gas | GG | 851 | CC GT units | SERC | Summer | 1617.2332 | 239 | 1 | 1 | 5299-Other miscellaneous gas turbine problems | SF-Startup Failure | 851-CC GT units
5299 | Other miscellaneous gas turbine problems | Gas Turbine | Miscellaneous (Gas Turbine) | U1 | Forced - Immediate | 2014 | Gas | GG | 851 | CC GT units | WECC | Off-Peak | 104.4167 | 35 | 1 | 1 | 5299-Other miscellaneous gas turbine problems | U1-Forced - Immediate | 851-CC GT units
5299 | Other miscellaneous gas turbine problems | Gas Turbine | Miscellaneous (Gas Turbine) | U1 | Forced - Immediate | 2014 | Gas | GG | 851 | CC GT units | SERC | Off-Peak | 257.8332 | 170 | 1 | 1 | 5299-Other miscellaneous gas turbine problems | U1-Forced - Immediate | 851-CC GT units
5299 | Other miscellaneous gas turbine problems | Gas Turbine | Miscellaneous (Gas Turbine) | U1 | Forced - Immediate | 2014 | Gas | GG | 851 | CC GT units | SERC | Summer | 629.3666 | 239 | 1 | 1 | 5299-Other miscellaneous gas turbine problems | U1-Forced - Immediate | 851-CC GT units
5299 | Other miscellaneous gas turbine problems | Gas Turbine | Miscellaneous (Gas Turbine) | U1 | Forced - Immediate | 2014 | Gas | GG | 851 | CC GT units | SERC | Summer | 848.45 | 239 | 1 | 1 | 5299-Other miscellaneous gas turbine problems | U1-Forced - Immediate | 851-CC GT units
5299 | Other miscellaneous gas turbine problems | Gas Turbine | Miscellaneous (Gas Turbine) | U1 | Forced - Immediate | 2014 | Gas | GG | 851 | CC GT units | NPCC | Winter | 107.7916 | 99.5 | 1 | 1 | 5299-Other miscellaneous gas turbine problems | U1-Forced - Immediate | 851-CC GT units
5299 | Other miscellaneous gas turbine problems | Gas Turbine | Miscellaneous (Gas Turbine) | U1 | Forced - Immediate | 2014 | Gas | GG | 851 | CC GT units | MRO | Winter | 132.3833 | 169 | 1 | 1 | 5299-Other miscellaneous gas turbine problems | U1-Forced - Immediate | 851-CC GT units
5299 | Other miscellaneous gas turbine problems | Gas Turbine | Miscellaneous (Gas Turbine) | U1 | Forced - Immediate | 2014 | Gas | GG | 851 | CC GT units | TRE | Winter | 1051.25 | 145 | 1 | 1 | 5299-Other miscellaneous gas turbine problems | U1-Forced - Immediate | 851-CC GT units
5299 | Other miscellaneous gas turbine problems | Gas Turbine | Miscellaneous (Gas Turbine) | D1 | Forced - Immediate | 2014 | Gas | GG | 851 | CC GT units | TRE | Summer | 306 | 34 | 1 | 1 | 5299-Other miscellaneous gas turbine problems | D1-Forced - Immediate | 851-CC GT units
5299 | Other miscellaneous gas turbine problems | Gas Turbine | Miscellaneous (Gas Turbine) | D1 | Forced - Immediate | 2014 | Gas | GG | 851 | CC GT units | WECC | Winter | 10.6333 | 2 | 1 | 1 | 5299-Other miscellaneous gas turbine problems | D1-Forced - Immediate | 851-CC GT units
5299 | Other miscellaneous gas turbine problems | Gas Turbine | Miscellaneous (Gas Turbine) | U1 | Forced - Immediate | 2014 | Gas | GG | 851 | CC GT units | WECC | Off-Peak | 161.5 | 38 | 1 | 1 | 5299-Other miscellaneous gas turbine problems | U1-Forced - Immediate | 851-CC GT units
5299 | Other miscellaneous gas turbine problems | Gas Turbine | Miscellaneous (Gas Turbine) | U1 | Forced - Immediate | 2014 | Gas | GG | 851 | CC GT units | SERC | Off-Peak | 565.6332 | 239 | 1 | 1 | 5299-Other miscellaneous gas turbine problems | U1-Forced - Immediate | 851-CC GT units
5299 | Other miscellaneous gas turbine problems | Gas Turbine | Miscellaneous (Gas Turbine) | U1 | Forced - Immediate | 2014 | Gas | GG | 851 | CC GT units | WECC | Off-Peak | 1698.5999 | 171 | 1 | 1 | 5299-Other miscellaneous gas turbine problems | U1-Forced - Immediate | 851-CC GT units
5299 | Other miscellaneous gas turbine problems | Gas Turbine | Miscellaneous (Gas Turbine) | U1 | Forced - Immediate | 2014 | Gas | GG | 851 | CC GT units | WECC | Winter | 136.8 | 38 | 1 | 1 | 5299-Other miscellaneous gas turbine problems | U1-Forced - Immediate | 851-CC GT units
5299 | Other miscellaneous gas turbine problems | Gas Turbine | Miscellaneous (Gas Turbine) | U1 | Forced - Immediate | 2014 | Gas | GG | 851 | CC GT units | SERC | Winter | 2477.9999 | 180 | 1 | 1 | 5299-Other miscellaneous gas turbine problems | U1-Forced - Immediate | 851-CC GT units
5299 | Other miscellaneous gas turbine problems | Gas Turbine | Miscellaneous (Gas Turbine) | D1 | Forced - Immediate | 2014 | Gas | GG | 851 | CC GT units | WECC | Off-Peak | 111.3 | 18 | 1 | 1 | 5299-Other miscellaneous gas turbine problems | D1-Forced - Immediate | 851-CC GT units
5299 | Other miscellaneous gas turbine problems | Gas Turbine | Miscellaneous (Gas Turbine) | D1 | Forced - Immediate | 2014 | Gas | GG | 851 | CC GT units | SERC | Summer | 2.0833 | 125 | 1 | 1 | 5299-Other miscellaneous gas turbine problems | D1-Forced - Immediate | 851-CC GT units
5299 | Other miscellaneous gas turbine problems | Gas Turbine | Miscellaneous (Gas Turbine) | SF | Startup Failure | 2014 | Gas | GG | 851 | CC GT units | WECC | Summer | 16.4667 | 38 | 1 | 1 | 5299-Other miscellaneous gas turbine problems | SF-Startup Failure | 851-CC GT units
5299 | Other miscellaneous gas turbine problems | Gas Turbine | Miscellaneous (Gas Turbine) | U1 | Forced - Immediate | 2014 | Gas | GG | 851 | CC GT units | WECC | Off-Peak | 692.8667 | 38 | 1 | 1 | 5299-Other miscellaneous gas turbine problems | U1-Forced - Immediate | 851-CC GT units
5299 | Other miscellaneous gas turbine problems | Gas Turbine | Miscellaneous (Gas Turbine) | U1 | Forced - Immediate | 2014 | Gas | GG | 851 | CC GT units | MRO | Summer | 70.5666 | 146 | 1 | 1 | 5299-Other miscellaneous gas turbine problems | U1-Forced - Immediate | 851-CC GT units
5299 | Other miscellaneous gas turbine problems | Gas Turbine | Miscellaneous (Gas Turbine) | U1 | Forced - Immediate | 2014 | Gas | GG | 851 | CC GT units | SERC | Summer | 1330.4332 | 239 | 1 | 1 | 5299-Other miscellaneous gas turbine problems | U1-Forced - Immediate | 851-CC GT units
5299 | Other miscellaneous gas turbine problems | Gas Turbine | Miscellaneous (Gas Turbine) | U1 | Forced - Immediate | 2014 | Gas | GG | 851 | CC GT units | MRO | Summer | 2317.6666 | 170 | 1 | 1 | 5299-Other miscellaneous gas turbine problems | U1-Forced - Immediate | 851-CC GT units
5299 | Other miscellaneous gas turbine problems | Gas Turbine | Miscellaneous (Gas Turbine) | U1 | Forced - Immediate | 2014 | Gas | GG | 851 | CC GT units | SERC | Summer | 4676.4332 | 239 | 1 | 1 | 5299-Other miscellaneous gas turbine problems | U1-Forced - Immediate | 851-CC GT units
5299 | Other miscellaneous gas turbine problems | Gas Turbine | Miscellaneous (Gas Turbine) | U1 | Forced - Immediate | 2014 | Gas | GG | 851 | CC GT units | NPCC | Winter | 104.475 | 99.5 | 1 | 1 | 5299-Other miscellaneous gas turbine problems | U1-Forced - Immediate | 851-CC GT units
5299 | Other miscellaneous gas turbine problems | Gas Turbine | Miscellaneous (Gas Turbine) | U1 | Forced - Immediate | 2014 | Gas | GG | 851 | CC GT units | WECC | Winter | 140.6 | 37 | 1 | 1 | 5299-Other miscellaneous gas turbine problems | U1-Forced - Immediate | 851-CC GT units
5299 | Other miscellaneous gas turbine problems | Gas Turbine | Miscellaneous (Gas Turbine) | U1 | Forced - Immediate | 2014 | Gas | GG | 851 | CC GT units | SERC | Winter | 557.6666 | 239 | 1 | 1 | 5299-Other miscellaneous gas turbine problems | U1-Forced - Immediate | 851-CC GT units
5299 | Other miscellaneous gas turbine problems | Gas Turbine | Miscellaneous (Gas Turbine) | D1 | Forced - Immediate | 2014 | Gas | GG | 851 | CC GT units | TRE | Summer | 60 | 12 | 1 | 1 | 5299-Other miscellaneous gas turbine problems | D1-Forced - Immediate | 851-CC GT units
5299 | Other miscellaneous gas turbine problems | Gas Turbine | Miscellaneous (Gas Turbine) | SF | Startup Failure | 2014 | Gas | GG | 851 | CC GT units | TRE | Summer | 413.1 | 162 | 1 | 1 | 5299-Other miscellaneous gas turbine problems | SF-Startup Failure | 851-CC GT units
5299 | Other miscellaneous gas turbine problems | Gas Turbine | Miscellaneous (Gas Turbine) | SF | Startup Failure | 2014 | Gas | GG | 851 | CC GT units | WECC | Summer | 13760.75 | 57 | 1 | 1 | 5299-Other miscellaneous gas turbine problems | SF-Startup Failure | 851-CC GT units
5299 | Other miscellaneous gas turbine problems | Gas Turbine | Miscellaneous (Gas Turbine) | U1 | Forced - Immediate | 2014 | Gas | GG | 851 | CC GT units | WECC | Off-Peak | 1.2667 | 38 | 1 | 1 | 5299-Other miscellaneous gas turbine problems | U1-Forced - Immediate | 851-CC GT units
5299 | Other miscellaneous gas turbine problems | Gas Turbine | Miscellaneous (Gas Turbine) | U1 | Forced - Immediate | 2014 | Gas | GG | 851 | CC GT units | SERC | Off-Peak | 119.1666 | 143 | 1 | 1 | 5299-Other miscellaneous gas turbine problems | U1-Forced - Immediate | 851-CC GT units
5299 | Other miscellaneous gas turbine problems | Gas Turbine | Miscellaneous (Gas Turbine) | U1 | Forced - Immediate | 2014 | Gas | GG | 851 | CC GT units | SERC | Off-Peak | 325.95 | 159 | 1 | 1 | 5299-Other miscellaneous gas turbine problems | U1-Forced - Immediate | 851-CC GT units
5299 | Other miscellaneous gas turbine problems | Gas Turbine | Miscellaneous (Gas Turbine) | U1 | Forced - Immediate | 2014 | Gas | GG | 851 | CC GT units | SERC | Off-Peak | 685.1332 | 239 | 1 | 1 | 5299-Other miscellaneous gas turbine problems | U1-Forced - Immediate | 851-CC GT units
5299 | Other miscellaneous gas turbine problems | Gas Turbine | Miscellaneous (Gas Turbine) | U1 | Forced - Immediate | 2014 | Gas | GG | 851 | CC GT units | WECC | Off-Peak | 1180.8766 | 160.3 | 1 | 1 | 5299-Other miscellaneous gas turbine problems | U1-Forced - Immediate | 851-CC GT units
5299 | Other miscellaneous gas turbine problems | Gas Turbine | Miscellaneous (Gas Turbine) | U1 | Forced - Immediate | 2014 | Gas | GG | 851 | CC GT units | TRE | Summer | 49.5833 | 85 | 1 | 1 | 5299-Other miscellaneous gas turbine problems | U1-Forced - Immediate | 851-CC GT units
5299 | Other miscellaneous gas turbine problems | Gas Turbine | Miscellaneous (Gas Turbine) | U1 | Forced - Immediate | 2014 | Gas | GG | 851 | CC GT units | WECC | Summer | 451.25 | 57 | 1 | 1 | 5299-Other miscellaneous gas turbine problems | U1-Forced - Immediate | 851-CC GT units
5299 | Other miscellaneous gas turbine problems | Gas Turbine | Miscellaneous (Gas Turbine) | U1 | Forced - Immediate | 2014 | Gas | GG | 851 | CC GT units | SERC | Winter | 119 | 170 | 1 | 1 | 5299-Other miscellaneous gas turbine problems | U1-Forced - Immediate | 851-CC GT units
5299 | Other miscellaneous gas turbine problems | Gas Turbine | Miscellaneous (Gas Turbine) | D1 | Forced - Immediate | 2014 | Gas | GG | 851 | CC GT units | SERC | Off-Peak | 1470.1 | 61 | 1 | 1 | 5299-Other miscellaneous gas turbine problems | D1-Forced - Immediate | 851-CC GT units
5299 | Other miscellaneous gas turbine problems | Gas Turbine | Miscellaneous (Gas Turbine) | D1 | Forced - Immediate | 2014 | Gas | GG | 851 | CC GT units | TRE | Summer | 30 | 30 | 1 | 1 | 5299-Other miscellaneous gas turbine problems | D1-Forced - Immediate | 851-CC GT units
5299 | Other miscellaneous gas turbine problems | Gas Turbine | Miscellaneous (Gas Turbine) | D1 | Forced - Immediate | 2014 | Gas | GG | 851 | CC GT units | TRE | Summer | 64 | 16 | 1 | 1 | 5299-Other miscellaneous gas turbine problems | D1-Forced - Immediate | 851-CC GT units
5299 | Other miscellaneous gas turbine problems | Gas Turbine | Miscellaneous (Gas Turbine) | D1 | Forced - Immediate | 2014 | Gas | GG | 851 | CC GT units | SERC | Summer | 158.4 | 144 | 1 | 1 | 5299-Other miscellaneous gas turbine problems | D1-Forced - Immediate | 851-CC GT units
5299 | Other miscellaneous gas turbine problems | Gas Turbine | Miscellaneous (Gas Turbine) | D1 | Forced - Immediate | 2014 | Gas | GG | 851 | CC GT units | SERC | Summer | 222 | 37 | 1 | 1 | 5299-Other miscellaneous gas turbine problems | D1-Forced - Immediate | 851-CC GT units
5299 | Other miscellaneous gas turbine problems | Gas Turbine | Miscellaneous (Gas Turbine) | D1 | Forced - Immediate | 2014 | Gas | GG | 851 | CC GT units | TRE | Summer | 255.7333 | 28 | 1 | 1 | 5299-Other miscellaneous gas turbine problems | D1-Forced - Immediate | 851-CC GT units
5299 | Other miscellaneous gas turbine problems | Gas Turbine | Miscellaneous (Gas Turbine) | U1 | Forced - Immediate | 2014 | Gas | GG | 851 | CC GT units | WECC | Off-Peak | 145.3665 | 178 | 1 | 1 | 5299-Other miscellaneous gas turbine problems | U1-Forced - Immediate | 851-CC GT units
5299 | Other miscellaneous gas turbine problems | Gas Turbine | Miscellaneous (Gas Turbine) | U1 | Forced - Immediate | 2014 | Gas | GG | 851 | CC GT units | TRE | Off-Peak | 5245.9166 | 85 | 1 | 1 | 5299-Other miscellaneous gas turbine problems | U1-Forced - Immediate | 851-CC GT units
5299 | Other miscellaneous gas turbine problems | Gas Turbine | Miscellaneous (Gas Turbine) | U1 | Forced - Immediate | 2014 | Gas | GG | 851 | CC GT units | TRE | Summer | 130.3333 | 85 | 2 | 2 | 5299-Other miscellaneous gas turbine problems | U1-Forced - Immediate | 851-CC GT units
5299 | Other miscellaneous gas turbine problems | Gas Turbine | Miscellaneous (Gas Turbine) | U1 | Forced - Immediate | 2014 | Gas | GG | 851 | CC GT units | SERC | Winter | 713.0166 | 239 | 1 | 1 | 5299-Other miscellaneous gas turbine problems | U1-Forced - Immediate | 851-CC GT units
5299 | Other miscellaneous gas turbine problems | Gas Turbine | Miscellaneous (Gas Turbine) | D1 | Forced - Immediate | 2014 | Waste Heat | WH | 852 | CC steam units | WECC | Winter | 36 | 10 | 1 | 1 | 5299-Other miscellaneous gas turbine problems | D1-Forced - Immediate | 852-CC steam units
5299 | Other miscellaneous gas turbine problems | Gas Turbine | Miscellaneous (Gas Turbine) | D1 | Forced - Immediate | 2014 | Waste Heat | WH | 852 | CC steam units | WECC | Winter | 54.1667 | 10 | 1 | 1 | 5299-Other miscellaneous gas turbine problems | D1-Forced - Immediate | 852-CC steam units
5299 | Other miscellaneous gas turbine problems | Gas Turbine | Miscellaneous (Gas Turbine) | U1 | Forced - Immediate | 2014 | Waste Heat | WH | 852 | CC steam units | TRE | Summer | 161 | 105 | 1 | 1 | 5299-Other miscellaneous gas turbine problems | U1-Forced - Immediate | 852-CC steam units
5299 | Other miscellaneous gas turbine problems | Gas Turbine | Miscellaneous (Gas Turbine) | D1 | Forced - Immediate | 2014 | Gas | GG | 852 | CC steam units | NPCC | Off-Peak | 631.2 | 12 | 1 | 1 | 5299-Other miscellaneous gas turbine problems | D1-Forced - Immediate | 852-CC steam units
5299 | Other miscellaneous gas turbine problems | Gas Turbine | Miscellaneous (Gas Turbine) | D1 | Forced - Immediate | 2014 | Waste Heat | WH | 852 | CC steam units | WECC | Off-Peak | 100.4499 | 123 | 1 | 1 | 5299-Other miscellaneous gas turbine problems | D1-Forced - Immediate | 852-CC steam units
5299 | Other miscellaneous gas turbine problems | Gas Turbine | Miscellaneous (Gas Turbine) | D1 | Forced - Immediate | 2014 | Waste Heat | WH | 852 | CC steam units | TRE | Summer | 519.65 | 57 | 1 | 1 | 5299-Other miscellaneous gas turbine problems | D1-Forced - Immediate | 852-CC steam units
5299 | Other miscellaneous gas turbine problems | Gas Turbine | Miscellaneous (Gas Turbine) | D1 | Forced - Immediate | 2014 | Waste Heat | WH | 852 | CC steam units | WECC | Winter | 4.8333 | 10 | 1 | 1 | 5299-Other miscellaneous gas turbine problems | D1-Forced - Immediate | 852-CC steam units
5299 | Other miscellaneous gas turbine problems | Gas Turbine | Miscellaneous (Gas Turbine) | D1 | Forced - Immediate | 2014 | Waste Heat | WH | 852 | CC steam units | WECC | Winter | 105 | 10 | 1 | 1 | 5299-Other miscellaneous gas turbine problems | D1-Forced - Immediate | 852-CC steam units
5299 | Other miscellaneous gas turbine problems | Gas Turbine | Miscellaneous (Gas Turbine) | U1 | Forced - Immediate | 2014 | Waste Heat | WH | 852 | CC steam units | NPCC | Off-Peak | 749.5833 | 175 | 1 | 1 | 5299-Other miscellaneous gas turbine problems | U1-Forced - Immediate | 852-CC steam units
5299 | Other miscellaneous gas turbine problems | Gas Turbine | Miscellaneous (Gas Turbine) | D1 | Forced - Immediate | 2014 | Gas | GG | 852 | CC steam units | RFC | Winter | 169.8667 | 14 | 1 | 1 | 5299-Other miscellaneous gas turbine problems | D1-Forced - Immediate | 852-CC steam units
5299 | Other miscellaneous gas turbine problems | Gas Turbine | Miscellaneous (Gas Turbine) | D1 | Forced - Immediate | 2014 | Waste Heat | WH | 852 | CC steam units | WECC | Off-Peak | 4.6667 | 10 | 1 | 2 | 5299-Other miscellaneous gas turbine problems | D1-Forced - Immediate | 852-CC steam units
5299 | Other miscellaneous gas turbine problems | Gas Turbine | Miscellaneous (Gas Turbine) | D1 | Forced - Immediate | 2014 | Waste Heat | WH | 852 | CC steam units | TRE | Summer | 299.25 | 57 | 1 | 1 | 5299-Other miscellaneous gas turbine problems | D1-Forced - Immediate | 852-CC steam units
5299 | Other miscellaneous gas turbine problems | Gas Turbine | Miscellaneous (Gas Turbine) | D1 | Forced - Immediate | 2014 | Waste Heat | WH | 852 | CC steam units | WECC | Winter | 4.5 | 10 | 1 | 1 | 5299-Other miscellaneous gas turbine problems | D1-Forced - Immediate | 852-CC steam units
5299 | Other miscellaneous gas turbine problems | Gas Turbine | Miscellaneous (Gas Turbine) | D1 | Forced - Immediate | 2014 | Waste Heat | WH | 852 | CC steam units | WECC | Summer | 30.0667 | 44 | 1 | 1 | 5299-Other miscellaneous gas turbine problems | D1-Forced - Immediate | 852-CC steam units
5299 | Other miscellaneous gas turbine problems | Gas Turbine | Miscellaneous (Gas Turbine) | D1 | Forced - Immediate | 2014 | Waste Heat | WH | 852 | CC steam units | MRO | Summer | 32.3833 | 67 | 1 | 1 | 5299-Other miscellaneous gas turbine problems | D1-Forced - Immediate | 852-CC steam units
5299 | Other miscellaneous gas turbine problems | Gas Turbine | Miscellaneous (Gas Turbine) | D1 | Forced - Immediate | 2014 | Waste Heat | WH | 852 | CC steam units | SERC | Summer | 252 | 42 | 1 | 1 | 5299-Other miscellaneous gas turbine problems | D1-Forced - Immediate | 852-CC steam units
5299 | Other miscellaneous gas turbine problems | Gas Turbine | Miscellaneous (Gas Turbine) | D1 | Forced - Immediate | 2014 | Waste Heat | WH | 852 | CC steam units | SERC | Summer | 492.5833 | 115 | 1 | 1 | 5299-Other miscellaneous gas turbine problems | D1-Forced - Immediate | 852-CC steam units
5299 | Other miscellaneous gas turbine problems | Gas Turbine | Miscellaneous (Gas Turbine) | U1 | Forced - Immediate | 2014 | Gas | GG | 852 | CC steam units | SERC | Summer | 3482.05 | 487 | 1 | 1 | 5299-Other miscellaneous gas turbine problems | U1-Forced - Immediate | 852-CC steam units
5299 | Other miscellaneous gas turbine problems | Gas Turbine | Miscellaneous (Gas Turbine) | D1 | Forced - Immediate | 2014 | Gas | GG | 852 | CC steam units | WECC | Winter | 99.4 | 142 | 1 | 1 | 5299-Other miscellaneous gas turbine problems | D1-Forced - Immediate | 852-CC steam units
5299 | Other miscellaneous gas turbine problems | Gas Turbine | Miscellaneous (Gas Turbine) | D1 | Forced - Immediate | 2014 | Waste Heat | WH | 852 | CC steam units | WECC | Off-Peak | 19 | 10 | 1 | 1 | 5299-Other miscellaneous gas turbine problems | D1-Forced - Immediate | 852-CC steam units
5299 | Other miscellaneous gas turbine problems | Gas Turbine | Miscellaneous (Gas Turbine) | D1 | Forced - Immediate | 2014 | Waste Heat | WH | 852 | CC steam units | WECC | Off-Peak | 42.5 | 10 | 1 | 1 | 5299-Other miscellaneous gas turbine problems | D1-Forced - Immediate | 852-CC steam units
5299 | Other miscellaneous gas turbine problems | Gas Turbine | Miscellaneous (Gas Turbine) | U1 | Forced - Immediate | 2014 | Gas | GG | 852 | CC steam units | WECC | Winter | 60.9 | 174 | 1 | 1 | 5299-Other miscellaneous gas turbine problems | U1-Forced - Immediate | 852-CC steam units
5299 | Other miscellaneous gas turbine problems | Gas Turbine | Miscellaneous (Gas Turbine) | U1 | Forced - Immediate | 2014 | Waste Heat | WH | 852 | CC steam units | WECC | Off-Peak | 8.6667 | 20 | 1 | 1 | 5299-Other miscellaneous gas turbine problems | U1-Forced - Immediate | 852-CC steam units
5299 | Other miscellaneous gas turbine problems | Gas Turbine | Miscellaneous (Gas Turbine) | U1 | Forced - Immediate | 2014 | Waste Heat | WH | 852 | CC steam units | TRE | Off-Peak | 92.6833 | 83 | 1 | 1 | 5299-Other miscellaneous gas turbine problems | U1-Forced - Immediate | 852-CC steam units
5299 | Other miscellaneous gas turbine problems | Gas Turbine | Miscellaneous (Gas Turbine) | D1 | Forced - Immediate | 2014 | Waste Heat | WH | 852 | CC steam units | TRE | Summer | 226.1333 | 53 | 1 | 1 | 5299-Other miscellaneous gas turbine problems | D1-Forced - Immediate | 852-CC steam units
5299 | Other miscellaneous gas turbine problems | Gas Turbine | Miscellaneous (Gas Turbine) | U1 | Forced - Immediate | 2014 | Gas | GG | 852 | CC steam units | MRO | Off-Peak | 5412.0832 | 155 | 1 | 1 | 5299-Other miscellaneous gas turbine problems | U1-Forced - Immediate | 852-CC steam units
5299 | Other miscellaneous gas turbine problems | Gas Turbine | Miscellaneous (Gas Turbine) | U1 | Forced - Immediate | 2014 | Gas | OG | 852 | CC steam units | SERC | Off-Peak | 1460.9999 | 180 | 1 | 1 | 5299-Other miscellaneous gas turbine problems | U1-Forced - Immediate | 852-CC steam units
5299 | Other miscellaneous gas turbine problems | Gas Turbine | Miscellaneous (Gas Turbine) | U1 | Forced - Immediate | 2014 | Waste Heat | WH | 852 | CC steam units | WECC | Off-Peak | 26.6667 | 20 | 1 | 1 | 5299-Other miscellaneous gas turbine problems | U1-Forced - Immediate | 852-CC steam units
5299 | Other miscellaneous gas turbine problems | Gas Turbine | Miscellaneous (Gas Turbine) | U1 | Forced - Immediate | 2014 | Waste Heat | WH | 852 | CC steam units | SERC | Summer | 47.85 | 87 | 1 | 1 | 5299-Other miscellaneous gas turbine problems | U1-Forced - Immediate | 852-CC steam units
5299 | Other miscellaneous gas turbine problems | Gas Turbine | Miscellaneous (Gas Turbine) | U1 | Forced - Immediate | 2014 | Waste Heat | WH | 852 | CC steam units | TRE | Summer | 99.75 | 105 | 1 | 1 | 5299-Other miscellaneous gas turbine problems | U1-Forced - Immediate | 852-CC steam units
5299 | Other miscellaneous gas turbine problems | Gas Turbine | Miscellaneous (Gas Turbine) | U1 | Forced - Immediate | 2014 | Waste Heat | WH | 852 | CC steam units | MRO | Winter | 142.0832 | 155 | 1 | 1 | 5299-Other miscellaneous gas turbine problems | U1-Forced - Immediate | 852-CC steam units
5299 | Other miscellaneous gas turbine problems | Gas Turbine | Miscellaneous (Gas Turbine) | D1 | Forced - Immediate | 2014 | Waste Heat | WH | 852 | CC steam units | WECC | Off-Peak | 3.5 | 10.5 | 1 | 1 | 5299-Other miscellaneous gas turbine problems | D1-Forced - Immediate | 852-CC steam units
5299 | Other miscellaneous gas turbine problems | Gas Turbine | Miscellaneous (Gas Turbine) | D1 | Forced - Immediate | 2014 | Waste Heat | WH | 852 | CC steam units | WECC | Off-Peak | 182.3333 | 10 | 1 | 1 | 5299-Other miscellaneous gas turbine problems | D1-Forced - Immediate | 852-CC steam units
5299 | Other miscellaneous gas turbine problems | Gas Turbine | Miscellaneous (Gas Turbine) | D1 | Forced - Immediate | 2014 | Waste Heat | WH | 852 | CC steam units | WECC | Winter | 21.3333 | 10 | 1 | 1 | 5299-Other miscellaneous gas turbine problems | D1-Forced - Immediate | 852-CC steam units
5299 | Other miscellaneous gas turbine problems | Gas Turbine | Miscellaneous (Gas Turbine) | D1 | Forced - Immediate | 2014 | Gas | GG | 852 | CC steam units | WECC | Off-Peak | 832.4333 | 113 | 1 | 1 | 5299-Other miscellaneous gas turbine problems | D1-Forced - Immediate | 852-CC steam units
5299 | Other miscellaneous gas turbine problems | Gas Turbine | Miscellaneous (Gas Turbine) | D1 | Forced - Immediate | 2014 | Waste Heat | WH | 852 | CC steam units | MRO | Summer | 2707.5 | 45 | 1 | 1 | 5299-Other miscellaneous gas turbine problems | D1-Forced - Immediate | 852-CC steam units
5299 | Other miscellaneous gas turbine problems | Gas Turbine | Miscellaneous (Gas Turbine) | U1 | Forced - Immediate | 2014 | Waste Heat | WH | 852 | CC steam units | TRE | Winter | 691.335 | 170.7 | 1 | 1 | 5299-Other miscellaneous gas turbine problems | U1-Forced - Immediate | 852-CC steam units
5299 | Other miscellaneous gas turbine problems | Gas Turbine | Miscellaneous (Gas Turbine) | D1 | Forced - Immediate | 2014 | Gas | GG | 860 | Co-generator Block | RFC | Off-Peak | 135.45 | 60.2 | 1 | 1 | 5299-Other miscellaneous gas turbine problems | D1-Forced - Immediate | 860-Co-generator Block
5299 | Other miscellaneous gas turbine problems | Gas Turbine | Miscellaneous (Gas Turbine) | D1 | Forced - Immediate | 2014 | Gas | GG | 860 | Co-generator Block | RFC | Off-Peak | 2674.9333 | 14 | 1 | 1 | 5299-Other miscellaneous gas turbine problems | D1-Forced - Immediate | 860-Co-generator Block
5299 | Other miscellaneous gas turbine problems | Gas Turbine | Miscellaneous (Gas Turbine) | D1 | Forced - Immediate | 2014 | Gas | GG | 860 | Co-generator Block | RFC | Winter | 139.5666 | 53 | 1 | 1 | 5299-Other miscellaneous gas turbine problems | D1-Forced - Immediate | 860-Co-generator Block
5299 | Other miscellaneous gas turbine problems | Gas Turbine | Miscellaneous (Gas Turbine) | D1 | Forced - Immediate | 2014 | Gas | GG | 860 | Co-generator Block | RFC | Winter | 1342.3 | 93 | 1 | 1 | 5299-Other miscellaneous gas turbine problems | D1-Forced - Immediate | 860-Co-generator Block
5299 | Other miscellaneous gas turbine problems | Gas Turbine | Miscellaneous (Gas Turbine) | U1 | Forced - Immediate | 2014 | Gas | GG | 860 | Co-generator Block | RFC | Winter | 430.7166 | 120.2 | 1 | 1 | 5299-Other miscellaneous gas turbine problems | U1-Forced - Immediate | 860-Co-generator Block
5299 | Other miscellaneous gas turbine problems | Gas Turbine | Miscellaneous (Gas Turbine) | D1 | Forced - Immediate | 2014 | Gas | GG | 860 | Co-generator Block | RFC | Off-Peak | 37.5 | 50 | 1 | 1 | 5299-Other miscellaneous gas turbine problems | D1-Forced - Immediate | 860-Co-generator Block
5299 | Other miscellaneous gas turbine problems | Gas Turbine | Miscellaneous (Gas Turbine) | D1 | Forced - Immediate | 2014 | Gas | GG | 860 | Co-generator Block | RFC | Off-Peak | 225 | 50 | 1 | 1 | 5299-Other miscellaneous gas turbine problems | D1-Forced - Immediate | 860-Co-generator Block
5299 | Other miscellaneous gas turbine problems | Gas Turbine | Miscellaneous (Gas Turbine) | D1 | Forced - Immediate | 2014 | Gas | GG | 860 | Co-generator Block | RFC | Winter | 2391.5667 | 13 | 1 | 1 | 5299-Other miscellaneous gas turbine problems | D1-Forced - Immediate | 860-Co-generator Block
5299 | Other miscellaneous gas turbine problems | Gas Turbine | Miscellaneous (Gas Turbine) | D1 | Forced - Immediate | 2014 | Gas | GG | 860 | Co-generator Block | RFC | Off-Peak | 90.8667 | 47 | 1 | 1 | 5299-Other miscellaneous gas turbine problems | D1-Forced - Immediate | 860-Co-generator Block
5299 | Other miscellaneous gas turbine problems | Gas Turbine | Miscellaneous (Gas Turbine) | D1 | Forced - Immediate | 2014 | Gas | GG | 860 | Co-generator Block | RFC | Winter | 37.4 | 44 | 1 | 1 | 5299-Other miscellaneous gas turbine problems | D1-Forced - Immediate | 860-Co-generator Block
5299 | Other miscellaneous gas turbine problems | Gas Turbine | Miscellaneous (Gas Turbine) | D1 | Forced - Immediate | 2014 | Gas | GG | 860 | Co-generator Block | RFC | Winter | 38.1333 | 44 | 1 | 1 | 5299-Other miscellaneous gas turbine problems | D1-Forced - Immediate | 860-Co-generator Block
5299 | Other miscellaneous gas turbine problems | Gas Turbine | Miscellaneous (Gas Turbine) | D1 | Forced - Immediate | 2014 | Gas | GG | 860 | Co-generator Block | RFC | Winter | 191.88 | 70.2 | 1 | 1 | 5299-Other miscellaneous gas turbine problems | D1-Forced - Immediate | 860-Co-generator Block
5299 | Other miscellaneous gas turbine problems | Gas Turbine | Miscellaneous (Gas Turbine) | U1 | Forced - Immediate | 2014 | Gas | GG | 860 | Co-generator Block | TRE | Off-Peak | 62.0999 | 81 | 1 | 1 | 5299-Other miscellaneous gas turbine problems | U1-Forced - Immediate | 860-Co-generator Block
5299 | Other miscellaneous gas turbine problems | Gas Turbine | Miscellaneous (Gas Turbine) | D1 | Forced - Immediate | 2014 | Gas | GG | 860 | Co-generator Block | RFC | Off-Peak | 8 | 6 | 1 | 1 | 5299-Other miscellaneous gas turbine problems | D1-Forced - Immediate | 860-Co-generator Block
5299 | Other miscellaneous gas turbine problems | Gas Turbine | Miscellaneous (Gas Turbine) | D1 | Forced - Immediate | 2014 | Gas | GG | 860 | Co-generator Block | RFC | Off-Peak | 28.3333 | 50 | 1 | 1 | 5299-Other miscellaneous gas turbine problems | D1-Forced - Immediate | 860-Co-generator Block
5299 | Other miscellaneous gas turbine problems | Gas Turbine | Miscellaneous (Gas Turbine) | D1 | Forced - Immediate | 2014 | Gas | GG | 860 | Co-generator Block | RFC | Off-Peak | 1479.1666 | 50 | 1 | 1 | 5299-Other miscellaneous gas turbine problems | D1-Forced - Immediate | 860-Co-generator Block
5299 | Other miscellaneous gas turbine problems | Gas Turbine | Miscellaneous (Gas Turbine) | D1 | Forced - Immediate | 2014 | Gas | GG | 860 | Co-generator Block | RFC | Summer | 60 | 60 | 1 | 1 | 5299-Other miscellaneous gas turbine problems | D1-Forced - Immediate | 860-Co-generator Block
5299 | Other miscellaneous gas turbine problems | Gas Turbine | Miscellaneous (Gas Turbine) | D1 | Forced - Immediate | 2014 | Gas | GG | 860 | Co-generator Block | RFC | Summer | 2325 | 60 | 1 | 1 | 5299-Other miscellaneous gas turbine problems | D1-Forced - Immediate | 860-Co-generator Block
5299 | Other miscellaneous gas turbine problems | Gas Turbine | Miscellaneous (Gas Turbine) | D1 | Forced - Immediate | 2014 | Gas | GG | 860 | Co-generator Block | RFC | Winter | 1281.8667 | 23 | 1 | 1 | 5299-Other miscellaneous gas turbine problems | D1-Forced - Immediate | 860-Co-generator Block
5299 | Other miscellaneous gas turbine problems | Gas Turbine | Miscellaneous (Gas Turbine) | D1 | Forced - Immediate | 2014 | Gas | GG | 860 | Co-generator Block | RFC | Off-Peak | 236.6667 | 50 | 1 | 1 | 5299-Other miscellaneous gas turbine problems | D1-Forced - Immediate | 860-Co-generator Block
5299 | Other miscellaneous gas turbine problems | Gas Turbine | Miscellaneous (Gas Turbine) | D1 | Forced - Immediate | 2014 | Gas | GG | 860 | Co-generator Block | RFC | Summer | 16690.1133 | 65.2 | 1 | 1 | 5299-Other miscellaneous gas turbine problems | D1-Forced - Immediate | 860-Co-generator Block
5299 | Other miscellaneous gas turbine problems | Gas Turbine | Miscellaneous (Gas Turbine) | D1 | Forced - Immediate | 2014 | Gas | GG | 860 | Co-generator Block | RFC | Winter | 255.85 | 60.2 | 1 | 1 | 5299-Other miscellaneous gas turbine problems | D1-Forced - Immediate | 860-Co-generator Block
5299 | Other miscellaneous gas turbine problems | Gas Turbine | Miscellaneous (Gas Turbine) | D1 | Forced - Immediate | 2014 | Gas | GG | 860 | Co-generator Block | RFC | Winter | 685.2766 | 60.2 | 1 | 1 | 5299-Other miscellaneous gas turbine problems | D1-Forced - Immediate | 860-Co-generator Block
5299 | Other miscellaneous gas turbine problems | Gas Turbine | Miscellaneous (Gas Turbine) | D1 | Forced - Immediate | 2014 | Gas | GG | 860 | Co-generator Block | RFC | Winter | 1319.7 | 53 | 1 | 1 | 5299-Other miscellaneous gas turbine problems | D1-Forced - Immediate | 860-Co-generator Block
5299 | Other miscellaneous gas turbine problems | Gas Turbine | Miscellaneous (Gas Turbine) | D1 | Forced - Immediate | 2014 | Gas | GG | 860 | Co-generator Block | RFC | Off-Peak | 384 | 8 | 1 | 1 | 5299-Other miscellaneous gas turbine problems | D1-Forced - Immediate | 860-Co-generator Block
5299 | Other miscellaneous gas turbine problems | Gas Turbine | Miscellaneous (Gas Turbine) | D1 | Forced - Immediate | 2014 | Gas | GG | 860 | Co-generator Block | RFC | Winter | 10.03 | 10.2 | 1 | 1 | 5299-Other miscellaneous gas turbine problems | D1-Forced - Immediate | 860-Co-generator Block
5299 | Other miscellaneous gas turbine problems | Gas Turbine | Miscellaneous (Gas Turbine) | D1 | Forced - Immediate | 2014 | Gas | GG | 860 | Co-generator Block | RFC | Winter | 120.5999 | 108 | 1 | 1 | 5299-Other miscellaneous gas turbine problems | D1-Forced - Immediate | 860-Co-generator Block
5299 | Other miscellaneous gas turbine problems | Gas Turbine | Miscellaneous (Gas Turbine) | D1 | Forced - Immediate | 2014 | Gas | GG | 860 | Co-generator Block | RFC | Winter | 1441.65 | 63 | 1 | 1 | 5299-Other miscellaneous gas turbine problems | D1-Forced - Immediate | 860-Co-generator Block
5299 | Other miscellaneous gas turbine problems | Gas Turbine | Miscellaneous (Gas Turbine) | U1 | Forced - Immediate | 2014 | Gas | GG | 860 | Co-generator Block | RFC | Winter | 197.3333 | 160 | 1 | 1 | 5299-Other miscellaneous gas turbine problems | U1-Forced - Immediate | 860-Co-generator Block
5299 | Other miscellaneous gas turbine problems | Gas Turbine | Miscellaneous (Gas Turbine) | U1 | Forced - Immediate | 2014 | Gas | GG | 860 | Co-generator Block | RFC | Winter | 3031.8 | 163 | 1 | 1 | 5299-Other miscellaneous gas turbine problems | U1-Forced - Immediate | 860-Co-generator Block
5299 | Other miscellaneous gas turbine problems | Gas Turbine | Miscellaneous (Gas Turbine) | D1 | Forced - Immediate | 2014 | Gas | GG | 860 | Co-generator Block | RFC | Off-Peak | 12.1333 | 2 | 1 | 1 | 5299-Other miscellaneous gas turbine problems | D1-Forced - Immediate | 860-Co-generator Block
5299 | Other miscellaneous gas turbine problems | Gas Turbine | Miscellaneous (Gas Turbine) | D1 | Forced - Immediate | 2014 | Gas | GG | 860 | Co-generator Block | RFC | Winter | 752.5 | 60.2 | 1 | 1 | 5299-Other miscellaneous gas turbine problems | D1-Forced - Immediate | 860-Co-generator Block
5299 | Other miscellaneous gas turbine problems | Gas Turbine | Miscellaneous (Gas Turbine) | D1 | Forced - Immediate | 2014 | Gas | GG | 860 | Co-generator Block | RFC | Winter | 1429.75 | 43 | 1 | 1 | 5299-Other miscellaneous gas turbine problems | D1-Forced - Immediate | 860-Co-generator Block
5299 | Other miscellaneous gas turbine problems | Gas Turbine | Miscellaneous (Gas Turbine) | U1 | Forced - Immediate | 2014 | Gas | GG | 861 | CoG GT units | TRE | Winter | 93.3333 | 175 | 1 | 1 | 5299-Other miscellaneous gas turbine problems | U1-Forced - Immediate | 861-CoG GT units
5299 | Other miscellaneous gas turbine problems | Gas Turbine | Miscellaneous (Gas Turbine) | U1 | Forced - Immediate | 2014 | Gas | GG | 861 | CoG GT units | TRE | Winter | 95.6666 | 164 | 1 | 1 | 5299-Other miscellaneous gas turbine problems | U1-Forced - Immediate | 861-CoG GT units
5299 | Other miscellaneous gas turbine problems | Gas Turbine | Miscellaneous (Gas Turbine) | U1 | Forced - Immediate | 2014 | Gas | GG | 861 | CoG GT units | WECC | Summer | 97.1833 | 49 | 1 | 1 | 5299-Other miscellaneous gas turbine problems | U1-Forced - Immediate | 861-CoG GT units
5299 | Other miscellaneous gas turbine problems | Gas Turbine | Miscellaneous (Gas Turbine) | U1 | Forced - Immediate | 2014 | Gas | GG | 861 | CoG GT units | TRE | Winter | 41.6826 | 86.24 | 1 | 1 | 5299-Other miscellaneous gas turbine problems | U1-Forced - Immediate | 861-CoG GT units
5299 | Other miscellaneous gas turbine problems | Gas Turbine | Miscellaneous (Gas Turbine) | U1 | Forced - Immediate | 2014 | Gas | GG | 861 | CoG GT units | SERC | Winter | 1118.9999 | 180 | 1 | 1 | 5299-Other miscellaneous gas turbine problems | U1-Forced - Immediate | 861-CoG GT units
5299 | Other miscellaneous gas turbine problems | Gas Turbine | Miscellaneous (Gas Turbine) | U1 | Forced - Immediate | 2014 | Gas | GG | 861 | CoG GT units | TRE | Winter | 435 | 174 | 1 | 1 | 5299-Other miscellaneous gas turbine problems | U1-Forced - Immediate | 861-CoG GT units
5299 | Other miscellaneous gas turbine problems | Gas Turbine | Miscellaneous (Gas Turbine) | U2 | Forced - Delayed | 2014 | Gas | GG | 861 | CoG GT units | SERC | Off-Peak | 3204 | 180 | 1 | 1 | 5299-Other miscellaneous gas turbine problems | U2-Forced - Delayed | 861-CoG GT units
5299 | Other miscellaneous gas turbine problems | Gas Turbine | Miscellaneous (Gas Turbine) | U2 | Forced - Delayed | 2014 | Gas | GG | 861 | CoG GT units | SERC | Winter | 22522.5 | 65 | 1 | 1 | 5299-Other miscellaneous gas turbine problems | U2-Forced - Delayed | 861-CoG GT units
5299 | Other miscellaneous gas turbine problems | Gas Turbine | Miscellaneous (Gas Turbine) | U2 | Forced - Delayed | 2014 | Gas | GG | 861 | CoG GT units | SERC | Summer | 13883.9999 | 180 | 1 | 1 | 5299-Other miscellaneous gas turbine problems | U2-Forced - Delayed | 861-CoG GT units
5299 | Other miscellaneous gas turbine problems | Gas Turbine | Miscellaneous (Gas Turbine) | U1 | Forced - Immediate | 2014 | Gas | GG | 861 | CoG GT units | SERC | Off-Peak | 50.9999 | 180 | 1 | 1 | 5299-Other miscellaneous gas turbine problems | U1-Forced - Immediate | 861-CoG GT units
5299 | Other miscellaneous gas turbine problems | Gas Turbine | Miscellaneous (Gas Turbine) | D1 | Forced - Immediate | 2014 | Waste Heat | WH | 862 | CoG steam units | TRE | Winter | 337.5 | 135 | 1 | 1 | 5299-Other miscellaneous gas turbine problems | D1-Forced - Immediate | 862-CoG steam units
5299 | Other miscellaneous gas turbine problems | Gas Turbine | Miscellaneous (Gas Turbine) | D1 | Forced - Immediate | 2014 | Waste Heat | WH | 862 | CoG steam units | TRE | Winter | 48.5333 | 91 | 1 | 1 | 5299-Other miscellaneous gas turbine problems | D1-Forced - Immediate | 862-CoG steam units
5401 | Inlet air vanes/noozles | Jet Engine | Inlet Air System and Compressors | U1 | Forced - Immediate | 2014 | Gas | GG | 300 | Gas Turbine/Jet Engine (Simple Cycle Operation) | NPCC | Off-Peak | 23.9167 | 41 | 1 | 1 | 5401-Inlet air vanes/noozles | U1-Forced - Immediate | 300-Gas Turbine/Jet Engine (Simple Cycle Operation)
5401 | Inlet air vanes/noozles | Jet Engine | Inlet Air System and Compressors | U1 | Forced - Immediate | 2014 | Oil | DI | 300 | Gas Turbine/Jet Engine (Simple Cycle Operation) | NPCC | Summer | 42.4666 | 49 | 1 | 1 | 5401-Inlet air vanes/noozles | U1-Forced - Immediate | 300-Gas Turbine/Jet Engine (Simple Cycle Operation)
5401 | Inlet air vanes/noozles | Jet Engine | Inlet Air System and Compressors | SF | Startup Failure | 2014 | Gas | GG | 300 | Gas Turbine/Jet Engine (Simple Cycle Operation) | NPCC | Off-Peak | 26.65 | 41 | 1 | 1 | 5401-Inlet air vanes/noozles | SF-Startup Failure | 300-Gas Turbine/Jet Engine (Simple Cycle Operation)
5401 | Inlet air vanes/noozles | Jet Engine | Inlet Air System and Compressors | SF | Startup Failure | 2014 | Gas | GG | 300 | Gas Turbine/Jet Engine (Simple Cycle Operation) | NPCC | Off-Peak | 84.05 | 41 | 1 | 1 | 5401-Inlet air vanes/noozles | SF-Startup Failure | 300-Gas Turbine/Jet Engine (Simple Cycle Operation)
5401 | Inlet air vanes/noozles | Jet Engine | Inlet Air System and Compressors | U1 | Forced - Immediate | 2014 | Gas | GG | 300 | Gas Turbine/Jet Engine (Simple Cycle Operation) | WECC | Off-Peak | 149.435 | 42.9 | 1 | 1 | 5401-Inlet air vanes/noozles | U1-Forced - Immediate | 300-Gas Turbine/Jet Engine (Simple Cycle Operation)
5401 | Inlet air vanes/noozles | Jet Engine | Inlet Air System and Compressors | U1 | Forced - Immediate | 2014 | Gas | GG | 300 | Gas Turbine/Jet Engine (Simple Cycle Operation) | WECC | Off-Peak | 259.35 | 91 | 1 | 1 | 5401-Inlet air vanes/noozles | U1-Forced - Immediate | 300-Gas Turbine/Jet Engine (Simple Cycle Operation)
5401 | Inlet air vanes/noozles | Jet Engine | Inlet Air System and Compressors | D1 | Forced - Immediate | 2014 | Gas | GG | 300 | Gas Turbine/Jet Engine (Simple Cycle Operation) | WECC | Off-Peak | 5.5547 | 20.83 | 1 | 1 | 5401-Inlet air vanes/noozles | D1-Forced - Immediate | 300-Gas Turbine/Jet Engine (Simple Cycle Operation)
5401 | Inlet air vanes/noozles | Jet Engine | Inlet Air System and Compressors | D1 | Forced - Immediate | 2014 | Gas | GG | 850 | Combined Cycle Block | RFC | Summer | 210.1666 | 65 | 1 | 1 | 5401-Inlet air vanes/noozles | D1-Forced - Immediate | 850-Combined Cycle Block
5401 | Inlet air vanes/noozles | Jet Engine | Inlet Air System and Compressors | D1 | Forced - Immediate | 2014 | Gas | GG | 850 | Combined Cycle Block | SERC | Winter | 3893.55 | 101 | 1 | 1 | 5401-Inlet air vanes/noozles | D1-Forced - Immediate | 850-Combined Cycle Block
5401 | Inlet air vanes/noozles | Jet Engine | Inlet Air System and Compressors | U1 | Forced - Immediate | 2014 | Waste Heat | WH | 852 | CC steam units | SERC | Off-Peak | 1075.65 | 71 | 1 | 1 | 5401-Inlet air vanes/noozles | U1-Forced - Immediate | 852-CC steam units
5401 | Inlet air vanes/noozles | Jet Engine | Inlet Air System and Compressors | U1 | Forced - Immediate | 2014 | Gas | GG | 861 | CoG GT units | NPCC | Summer | 225.8667 | 44 | 1 | 1 | 5401-Inlet air vanes/noozles | U1-Forced - Immediate | 861-CoG GT units
5402 | Inlet air filters B | Jet Engine | Inlet Air System and Compressors | U1 | Forced - Immediate | 2014 | Gas | GG | 300 | Gas Turbine/Jet Engine (Simple Cycle Operation) | RFC | Winter | 84.55 | 57 | 1 | 1 | 5402-Inlet air filters B | U1-Forced - Immediate | 300-Gas Turbine/Jet Engine (Simple Cycle Operation)
5402 | Inlet air filters B | Jet Engine | Inlet Air System and Compressors | U1 | Forced - Immediate | 2014 | Gas | GG | 300 | Gas Turbine/Jet Engine (Simple Cycle Operation) | WECC | Winter | 32.5 | 50 | 1 | 1 | 5402-Inlet air filters B | U1-Forced - Immediate | 300-Gas Turbine/Jet Engine (Simple Cycle Operation)
5402 | Inlet air filters B | Jet Engine | Inlet Air System and Compressors | U1 | Forced - Immediate | 2014 | Gas | GG | 300 | Gas Turbine/Jet Engine (Simple Cycle Operation) | RFC | Off-Peak | 214.6666 | 46 | 1 | 1 | 5402-Inlet air filters B | U1-Forced - Immediate | 300-Gas Turbine/Jet Engine (Simple Cycle Operation)
5402 | Inlet air filters B | Jet Engine | Inlet Air System and Compressors | U1 | Forced - Immediate | 2014 | Gas | GG | 300 | Gas Turbine/Jet Engine (Simple Cycle Operation) | WECC | Winter | 24.1667 | 50 | 1 | 1 | 5402-Inlet air filters B | U1-Forced - Immediate | 300-Gas Turbine/Jet Engine (Simple Cycle Operation)
5402 | Inlet air filters B | Jet Engine | Inlet Air System and Compressors | U1 | Forced - Immediate | 2014 | Gas | GG | 300 | Gas Turbine/Jet Engine (Simple Cycle Operation) | MRO | Winter | 42 | 45 | 1 | 1 | 5402-Inlet air filters B | U1-Forced - Immediate | 300-Gas Turbine/Jet Engine (Simple Cycle Operation)
5402 | Inlet air filters B | Jet Engine | Inlet Air System and Compressors | U1 | Forced - Immediate | 2014 | Gas | GG | 300 | Gas Turbine/Jet Engine (Simple Cycle Operation) | RFC | Winter | 111.15 | 57 | 5 | 5 | 5402-Inlet air filters B | U1-Forced - Immediate | 300-Gas Turbine/Jet Engine (Simple Cycle Operation)
5402 | Inlet air filters B | Jet Engine | Inlet Air System and Compressors | U1 | Forced - Immediate | 2014 | Gas | GG | 850 | Combined Cycle Block | NPCC | Winter | 3661.2999 | 282 | 1 | 1 | 5402-Inlet air filters B | U1-Forced - Immediate | 850-Combined Cycle Block
5402 | Inlet air filters B | Jet Engine | Inlet Air System and Compressors | D1 | Forced - Immediate | 2014 | Gas | GG | 850 | Combined Cycle Block | WECC | Off-Peak | 38.74 | 59.6 | 1 | 1 | 5402-Inlet air filters B | D1-Forced - Immediate | 850-Combined Cycle Block
5402 | Inlet air filters B | Jet Engine | Inlet Air System and Compressors | D1 | Forced - Immediate | 2014 | Gas | GG | 850 | Combined Cycle Block | NPCC | Winter | 963.6666 | 70 | 1 | 1 | 5402-Inlet air filters B | D1-Forced - Immediate | 850-Combined Cycle Block
5402 | Inlet air filters B | Jet Engine | Inlet Air System and Compressors | D1 | Forced - Immediate | 2014 | Waste Heat | WH | 852 | CC steam units | WECC | Winter | 42.3333 | 10 | 1 | 1 | 5402-Inlet air filters B | D1-Forced - Immediate | 852-CC steam units
5404 | Inlet air chillers A | Jet Engine | Inlet Air System and Compressors | D1 | Forced - Immediate | 2014 | Gas | GG | 300 | Gas Turbine/Jet Engine (Simple Cycle Operation) | RFC | Off-Peak | 218.3333 | 5 | 1 | 1 | 5404-Inlet air chillers A | D1-Forced - Immediate | 300-Gas Turbine/Jet Engine (Simple Cycle Operation)
5404 | Inlet air chillers A | Jet Engine | Inlet Air System and Compressors | D1 | Forced - Immediate | 2014 | Gas | GG | 300 | Gas Turbine/Jet Engine (Simple Cycle Operation) | TRE | Summer | 672 | 4 | 1 | 1 | 5404-Inlet air chillers A | D1-Forced - Immediate | 300-Gas Turbine/Jet Engine (Simple Cycle Operation)
5404 | Inlet air chillers A | Jet Engine | Inlet Air System and Compressors | D1 | Forced - Immediate | 2014 | Gas | GG | 300 | Gas Turbine/Jet Engine (Simple Cycle Operation) | MRO | Off-Peak | 2561 | 13 | 1 | 1 | 5404-Inlet air chillers A | D1-Forced - Immediate | 300-Gas Turbine/Jet Engine (Simple Cycle Operation)
5404 | Inlet air chillers A | Jet Engine | Inlet Air System and Compressors | D1 | Forced - Immediate | 2014 | Gas | GG | 300 | Gas Turbine/Jet Engine (Simple Cycle Operation) | NPCC | Summer | 18.4867 | 5.9 | 1 | 1 | 5404-Inlet air chillers A | D1-Forced - Immediate | 300-Gas Turbine/Jet Engine (Simple Cycle Operation)
5404 | Inlet air chillers A | Jet Engine | Inlet Air System and Compressors | D1 | Forced - Immediate | 2014 | Gas | GG | 300 | Gas Turbine/Jet Engine (Simple Cycle Operation) | NPCC | Off-Peak | 2.6917 | 9.5 | 1 | 1 | 5404-Inlet air chillers A | D1-Forced - Immediate | 300-Gas Turbine/Jet Engine (Simple Cycle Operation)
5404 | Inlet air chillers A | Jet Engine | Inlet Air System and Compressors | D1 | Forced - Immediate | 2014 | Gas | GG | 300 | Gas Turbine/Jet Engine (Simple Cycle Operation) | NPCC | Off-Peak | 6.525 | 2.9 | 1 | 1 | 5404-Inlet air chillers A | D1-Forced - Immediate | 300-Gas Turbine/Jet Engine (Simple Cycle Operation)
5404 | Inlet air chillers A | Jet Engine | Inlet Air System and Compressors | D1 | Forced - Immediate | 2014 | Gas | GG | 300 | Gas Turbine/Jet Engine (Simple Cycle Operation) | TRE | Off-Peak | 384 | 4 | 1 | 1 | 5404-Inlet air chillers A | D1-Forced - Immediate | 300-Gas Turbine/Jet Engine (Simple Cycle Operation)
5404 | Inlet air chillers A | Jet Engine | Inlet Air System and Compressors | D1 | Forced - Immediate | 2014 | Gas | GG | 300 | Gas Turbine/Jet Engine (Simple Cycle Operation) | TRE | Winter | 4032 | 6 | 1 | 1 | 5404-Inlet air chillers A | D1-Forced - Immediate | 300-Gas Turbine/Jet Engine (Simple Cycle Operation)
5404 | Inlet air chillers A | Jet Engine | Inlet Air System and Compressors | D1 | Forced - Immediate | 2014 | Gas | GG | 300 | Gas Turbine/Jet Engine (Simple Cycle Operation) | TRE | Summer | 960 | 4 | 1 | 1 | 5404-Inlet air chillers A | D1-Forced - Immediate | 300-Gas Turbine/Jet Engine (Simple Cycle Operation)
5404 | Inlet air chillers A | Jet Engine | Inlet Air System and Compressors | D1 | Forced - Immediate | 2014 | Gas | GG | 300 | Gas Turbine/Jet Engine (Simple Cycle Operation) | TRE | Summer | 1344 | 4 | 1 | 1 | 5404-Inlet air chillers A | D1-Forced - Immediate | 300-Gas Turbine/Jet Engine (Simple Cycle Operation)
5404 | Inlet air chillers A | Jet Engine | Inlet Air System and Compressors | D1 | Forced - Immediate | 2014 | Gas | GG | 300 | Gas Turbine/Jet Engine (Simple Cycle Operation) | NPCC | Summer | 25.875 | 4.5 | 1 | 1 | 5404-Inlet air chillers A | D1-Forced - Immediate | 300-Gas Turbine/Jet Engine (Simple Cycle Operation)
5404 | Inlet air chillers A | Jet Engine | Inlet Air System and Compressors | D1 | Forced - Immediate | 2014 | Gas | GG | 300 | Gas Turbine/Jet Engine (Simple Cycle Operation) | TRE | Summer | 1728 | 4 | 1 | 1 | 5404-Inlet air chillers A | D1-Forced - Immediate | 300-Gas Turbine/Jet Engine (Simple Cycle Operation)
5404 | Inlet air chillers A | Jet Engine | Inlet Air System and Compressors | D1 | Forced - Immediate | 2014 | Gas | GG | 300 | Gas Turbine/Jet Engine (Simple Cycle Operation) | NPCC | Off-Peak | 7.3333 | 4 | 1 | 1 | 5404-Inlet air chillers A | D1-Forced - Immediate | 300-Gas Turbine/Jet Engine (Simple Cycle Operation)
5404 | Inlet air chillers A | Jet Engine | Inlet Air System and Compressors | D1 | Forced - Immediate | 2014 | Gas | GG | 300 | Gas Turbine/Jet Engine (Simple Cycle Operation) | NPCC | Summer | 28.635 | 6.9 | 1 | 1 | 5404-Inlet air chillers A | D1-Forced - Immediate | 300-Gas Turbine/Jet Engine (Simple Cycle Operation)
5404 | Inlet air chillers A | Jet Engine | Inlet Air System and Compressors | D1 | Forced - Immediate | 2014 | Gas | GG | 300 | Gas Turbine/Jet Engine (Simple Cycle Operation) | TRE | Summer | 1444 | 4 | 4 | 4 | 5404-Inlet air chillers A | D1-Forced - Immediate | 300-Gas Turbine/Jet Engine (Simple Cycle Operation)
5404 | Inlet air chillers A | Jet Engine | Inlet Air System and Compressors | U1 | Forced - Immediate | 2014 | Gas | GG | 300 | Gas Turbine/Jet Engine (Simple Cycle Operation) | TRE | Summer | 92.25 | 45 | 1 | 1 | 5404-Inlet air chillers A | U1-Forced - Immediate | 300-Gas Turbine/Jet Engine (Simple Cycle Operation)
5404 | Inlet air chillers A | Jet Engine | Inlet Air System and Compressors | D1 | Forced - Immediate | 2014 | Gas | GG | 300 | Gas Turbine/Jet Engine (Simple Cycle Operation) | WECC | Off-Peak | 12.3667 | 2 | 1 | 1 | 5404-Inlet air chillers A | D1-Forced - Immediate | 300-Gas Turbine/Jet Engine (Simple Cycle Operation)
5404 | Inlet air chillers A | Jet Engine | Inlet Air System and Compressors | D1 | Forced - Immediate | 2014 | Gas | GG | 300 | Gas Turbine/Jet Engine (Simple Cycle Operation) | NPCC | Off-Peak | 19.125 | 5.1 | 1 | 1 | 5404-Inlet air chillers A | D1-Forced - Immediate | 300-Gas Turbine/Jet Engine (Simple Cycle Operation)
5404 | Inlet air chillers A | Jet Engine | Inlet Air System and Compressors | D1 | Forced - Immediate | 2014 | Gas | GG | 300 | Gas Turbine/Jet Engine (Simple Cycle Operation) | TRE | Off-Peak | 4458 | 6 | 1 | 1 | 5404-Inlet air chillers A | D1-Forced - Immediate | 300-Gas Turbine/Jet Engine (Simple Cycle Operation)
5404 | Inlet air chillers A | Jet Engine | Inlet Air System and Compressors | U1 | Forced - Immediate | 2014 | Gas | GG | 300 | Gas Turbine/Jet Engine (Simple Cycle Operation) | WECC | Off-Peak | 1544.0667 | 38 | 1 | 1 | 5404-Inlet air chillers A | U1-Forced - Immediate | 300-Gas Turbine/Jet Engine (Simple Cycle Operation)
5404 | Inlet air chillers A | Jet Engine | Inlet Air System and Compressors | D1 | Forced - Immediate | 2014 | Gas | GG | 850 | Combined Cycle Block | WECC | Off-Peak | 127.84 | 10.2 | 1 | 1 | 5404-Inlet air chillers A | D1-Forced - Immediate | 850-Combined Cycle Block
5404 | Inlet air chillers A | Jet Engine | Inlet Air System and Compressors | D2 | Forced - Delayed | 2014 | Gas | GG | 850 | Combined Cycle Block | TRE | Off-Peak | 7096.6499 | 153 | 1 | 1 | 5404-Inlet air chillers A | D2-Forced - Delayed | 850-Combined Cycle Block
5405 | Inlet air evaporative coolers A | Jet Engine | Inlet Air System and Compressors | D1 | Forced - Immediate | 2014 | Gas | GG | 300 | Gas Turbine/Jet Engine (Simple Cycle Operation) | MRO | Off-Peak | 183.6 | 4 | 1 | 1 | 5405-Inlet air evaporative coolers A | D1-Forced - Immediate | 300-Gas Turbine/Jet Engine (Simple Cycle Operation)
5405 | Inlet air evaporative coolers A | Jet Engine | Inlet Air System and Compressors | D1 | Forced - Immediate | 2014 | Gas | GG | 300 | Gas Turbine/Jet Engine (Simple Cycle Operation) | MRO | Off-Peak | 91.8 | 2 | 2 | 2 | 5405-Inlet air evaporative coolers A | D1-Forced - Immediate | 300-Gas Turbine/Jet Engine (Simple Cycle Operation)
5405 | Inlet air evaporative coolers A | Jet Engine | Inlet Air System and Compressors | D1 | Forced - Immediate | 2014 | Gas | GG | 300 | Gas Turbine/Jet Engine (Simple Cycle Operation) | MRO | Off-Peak | 137.7 | 3 | 1 | 1 | 5405-Inlet air evaporative coolers A | D1-Forced - Immediate | 300-Gas Turbine/Jet Engine (Simple Cycle Operation)
5405 | Inlet air evaporative coolers A | Jet Engine | Inlet Air System and Compressors | U1 | Forced - Immediate | 2014 | Gas | GG | 851 | CC GT units | SERC | Summer | 150.5974 | 153.15 | 1 | 1 | 5405-Inlet air evaporative coolers A | U1-Forced - Immediate | 851-CC GT units
5409 | Other inlet air problems B | Jet Engine | Inlet Air System and Compressors | U1 | Forced - Immediate | 2014 | Gas | GG | 300 | Gas Turbine/Jet Engine (Simple Cycle Operation) | NPCC | Winter | 27.0325 | 49.15 | 1 | 1 | 5409-Other inlet air problems B | U1-Forced - Immediate | 300-Gas Turbine/Jet Engine (Simple Cycle Operation)
5409 | Other inlet air problems B | Jet Engine | Inlet Air System and Compressors | U1 | Forced - Immediate | 2014 | Gas | GG | 300 | Gas Turbine/Jet Engine (Simple Cycle Operation) | NPCC | Winter | 41.7775 | 49.15 | 1 | 1 | 5409-Other inlet air problems B | U1-Forced - Immediate | 300-Gas Turbine/Jet Engine (Simple Cycle Operation)
5409 | Other inlet air problems B | Jet Engine | Inlet Air System and Compressors | D1 | Forced - Immediate | 2014 | Gas | GG | 300 | Gas Turbine/Jet Engine (Simple Cycle Operation) | NPCC | Winter | 36.1667 | 7 | 1 | 1 | 5409-Other inlet air problems B | D1-Forced - Immediate | 300-Gas Turbine/Jet Engine (Simple Cycle Operation)
5409 | Other inlet air problems B | Jet Engine | Inlet Air System and Compressors | U1 | Forced - Immediate | 2014 | Gas | GG | 300 | Gas Turbine/Jet Engine (Simple Cycle Operation) | WECC | Off-Peak | 21.24 | 47.2 | 1 | 1 | 5409-Other inlet air problems B | U1-Forced - Immediate | 300-Gas Turbine/Jet Engine (Simple Cycle Operation)
5409 | Other inlet air problems B | Jet Engine | Inlet Air System and Compressors | D1 | Forced - Immediate | 2014 | Gas | GG | 300 | Gas Turbine/Jet Engine (Simple Cycle Operation) | WECC | Summer | 14.9167 | 5 | 1 | 1 | 5409-Other inlet air problems B | D1-Forced - Immediate | 300-Gas Turbine/Jet Engine (Simple Cycle Operation)
5409 | Other inlet air problems B | Jet Engine | Inlet Air System and Compressors | SF | Startup Failure | 2014 | Gas | GG | 300 | Gas Turbine/Jet Engine (Simple Cycle Operation) | WECC | Off-Peak | 1099.2 | 48 | 1 | 1 | 5409-Other inlet air problems B | SF-Startup Failure | 300-Gas Turbine/Jet Engine (Simple Cycle Operation)
5409 | Other inlet air problems B | Jet Engine | Inlet Air System and Compressors | U1 | Forced - Immediate | 2014 | Gas | GG | 300 | Gas Turbine/Jet Engine (Simple Cycle Operation) | NPCC | Winter | 65.5333 | 49.15 | 2 | 2 | 5409-Other inlet air problems B | U1-Forced - Immediate | 300-Gas Turbine/Jet Engine (Simple Cycle Operation)
5409 | Other inlet air problems B | Jet Engine | Inlet Air System and Compressors | U1 | Forced - Immediate | 2014 | Gas | GG | 300 | Gas Turbine/Jet Engine (Simple Cycle Operation) | WECC | Winter | 438.3166 | 91 | 1 | 1 | 5409-Other inlet air problems B | U1-Forced - Immediate | 300-Gas Turbine/Jet Engine (Simple Cycle Operation)
5410 | High pressure shaft B | Jet Engine | Inlet Air System and Compressors | U1 | Forced - Immediate | 2014 | Gas | GG | 851 | CC GT units | WECC | Off-Peak | 141.1667 | 35 | 1 | 1 | 5410-High pressure shaft B | U1-Forced - Immediate | 851-CC GT units
5411 | High pressure bearings B | Jet Engine | Inlet Air System and Compressors | U1 | Forced - Immediate | 2014 | Oil | DI | 300 | Gas Turbine/Jet Engine (Simple Cycle Operation) | RFC | Winter | 10.5 | 45 | 1 | 1 | 5411-High pressure bearings B | U1-Forced - Immediate | 300-Gas Turbine/Jet Engine (Simple Cycle Operation)
5412 | High pressure blades/buckets C | Jet Engine | Inlet Air System and Compressors | U1 | Forced - Immediate | 2014 | Gas | GG | 300 | Gas Turbine/Jet Engine (Simple Cycle Operation) | WECC | Summer | 277.3155 | 48.51 | 1 | 1 | 5412-High pressure blades/buckets C | U1-Forced - Immediate | 300-Gas Turbine/Jet Engine (Simple Cycle Operation)
5412 | High pressure blades/buckets C | Jet Engine | Inlet Air System and Compressors | U1 | Forced - Immediate | 2014 | Gas | GG | 300 | Gas Turbine/Jet Engine (Simple Cycle Operation) | NPCC | Off-Peak | 103.7166 | 49 | 1 | 1 | 5412-High pressure blades/buckets C | U1-Forced - Immediate | 300-Gas Turbine/Jet Engine (Simple Cycle Operation)
5412 | High pressure blades/buckets C | Jet Engine | Inlet Air System and Compressors | U1 | Forced - Immediate | 2014 | Gas | GG | 300 | Gas Turbine/Jet Engine (Simple Cycle Operation) | NPCC | Winter | 16956.0333 | 47 | 1 | 1 | 5412-High pressure blades/buckets C | U1-Forced - Immediate | 300-Gas Turbine/Jet Engine (Simple Cycle Operation)
5412 | High pressure blades/buckets C | Jet Engine | Inlet Air System and Compressors | U1 | Forced - Immediate | 2014 | Gas | GG | 300 | Gas Turbine/Jet Engine (Simple Cycle Operation) | WECC | Summer | 125689.41 | 48.51 | 1 | 1 | 5412-High pressure blades/buckets C | U1-Forced - Immediate | 300-Gas Turbine/Jet Engine (Simple Cycle Operation)
5412 | High pressure blades/buckets C | Jet Engine | Inlet Air System and Compressors | U1 | Forced - Immediate | 2014 | Gas | GG | 300 | Gas Turbine/Jet Engine (Simple Cycle Operation) | NPCC | Off-Peak | 95273.15 | 49 | 1 | 1 | 5412-High pressure blades/buckets C | U1-Forced - Immediate | 300-Gas Turbine/Jet Engine (Simple Cycle Operation)
5412 | High pressure blades/buckets C | Jet Engine | Inlet Air System and Compressors | U1 | Forced - Immediate | 2014 | Gas | GG | 851 | CC GT units | TRE | Summer | 17798.65 | 46.5 | 1 | 1 | 5412-High pressure blades/buckets C | U1-Forced - Immediate | 851-CC GT units
5412 | High pressure blades/buckets C | Jet Engine | Inlet Air System and Compressors | U1 | Forced - Immediate | 2014 | Gas | GG | 861 | CoG GT units | NPCC | Off-Peak | 1776.75 | 23 | 1 | 1 | 5412-High pressure blades/buckets C | U1-Forced - Immediate | 861-CoG GT units
5412 | High pressure blades/buckets C | Jet Engine | Inlet Air System and Compressors | U1 | Forced - Immediate | 2014 | Gas | GG | 861 | CoG GT units | NPCC | Off-Peak | 3380.4 | 24 | 1 | 1 | 5412-High pressure blades/buckets C | U1-Forced - Immediate | 861-CoG GT units
5412 | High pressure blades/buckets C | Jet Engine | Inlet Air System and Compressors | U1 | Forced - Immediate | 2014 | Gas | GG | 861 | CoG GT units | NPCC | Off-Peak | 13305.5 | 23 | 1 | 1 | 5412-High pressure blades/buckets C | U1-Forced - Immediate | 861-CoG GT units
5413 | Other high pressure problems D | Jet Engine | Inlet Air System and Compressors | U1 | Forced - Immediate | 2014 | Gas | GG | 300 | Gas Turbine/Jet Engine (Simple Cycle Operation) | WECC | Off-Peak | 43.7166 | 43 | 1 | 1 | 5413-Other high pressure problems D | U1-Forced - Immediate | 300-Gas Turbine/Jet Engine (Simple Cycle Operation)
5413 | Other high pressure problems D | Jet Engine | Inlet Air System and Compressors | D1 | Forced - Immediate | 2014 | Gas | GG | 300 | Gas Turbine/Jet Engine (Simple Cycle Operation) | NPCC | Summer | 4188.4 | 7.4 | 1 | 1 | 5413-Other high pressure problems D | D1-Forced - Immediate | 300-Gas Turbine/Jet Engine (Simple Cycle Operation)
5413 | Other high pressure problems D | Jet Engine | Inlet Air System and Compressors | SF | Startup Failure | 2014 | Gas | GG | 300 | Gas Turbine/Jet Engine (Simple Cycle Operation) | NPCC | Winter | 62.4 | 48 | 1 | 1 | 5413-Other high pressure problems D | SF-Startup Failure | 300-Gas Turbine/Jet Engine (Simple Cycle Operation)
5413 | Other high pressure problems D | Jet Engine | Inlet Air System and Compressors | U1 | Forced - Immediate | 2014 | Gas | GG | 300 | Gas Turbine/Jet Engine (Simple Cycle Operation) | WECC | Winter | 1118.6266 | 52.6 | 1 | 1 | 5413-Other high pressure problems D | U1-Forced - Immediate | 300-Gas Turbine/Jet Engine (Simple Cycle Operation)
5413 | Other high pressure problems D | Jet Engine | Inlet Air System and Compressors | U1 | Forced - Immediate | 2014 | Gas | GG | 300 | Gas Turbine/Jet Engine (Simple Cycle Operation) | WECC | Winter | 44.71 | 52.6 | 1 | 1 | 5413-Other high pressure problems D | U1-Forced - Immediate | 300-Gas Turbine/Jet Engine (Simple Cycle Operation)
5414 | Compressor diaphragms/vanes | Jet Engine | Inlet Air System and Compressors | SF | Startup Failure | 2014 | Gas | GG | 300 | Gas Turbine/Jet Engine (Simple Cycle Operation) | NPCC | Winter | 151.2 | 48 | 1 | 1 | 5414-Compressor diaphragms/vanes | SF-Startup Failure | 300-Gas Turbine/Jet Engine (Simple Cycle Operation)
5414 | Compressor diaphragms/vanes | Jet Engine | Inlet Air System and Compressors | U1 | Forced - Immediate | 2014 | Gas | GG | 300 | Gas Turbine/Jet Engine (Simple Cycle Operation) | NPCC | Winter | 1657.6 | 48 | 1 | 1 | 5414-Compressor diaphragms/vanes | U1-Forced - Immediate | 300-Gas Turbine/Jet Engine (Simple Cycle Operation)
5414 | Compressor diaphragms/vanes | Jet Engine | Inlet Air System and Compressors | U1 | Forced - Immediate | 2014 | Gas | OG | 850 | Combined Cycle Block | RFC | Summer | 44712 | 62.1 | 1 | 1 | 5414-Compressor diaphragms/vanes | U1-Forced - Immediate | 850-Combined Cycle Block
5414 | Compressor diaphragms/vanes | Jet Engine | Inlet Air System and Compressors | U1 | Forced - Immediate | 2014 | Gas | OG | 850 | Combined Cycle Block | RFC | Off-Peak | 46202.4 | 62.1 | 1 | 1 | 5414-Compressor diaphragms/vanes | U1-Forced - Immediate | 850-Combined Cycle Block
5414 | Compressor diaphragms/vanes | Jet Engine | Inlet Air System and Compressors | U1 | Forced - Immediate | 2014 | Gas | OG | 850 | Combined Cycle Block | RFC | Summer | 20516.805 | 62.1 | 1 | 1 | 5414-Compressor diaphragms/vanes | U1-Forced - Immediate | 850-Combined Cycle Block
5414 | Compressor diaphragms/vanes | Jet Engine | Inlet Air System and Compressors | U1 | Forced - Immediate | 2014 | Gas | OG | 850 | Combined Cycle Block | RFC | Off-Peak | 44712 | 62.1 | 1 | 1 | 5414-Compressor diaphragms/vanes | U1-Forced - Immediate | 850-Combined Cycle Block
5414 | Compressor diaphragms/vanes | Jet Engine | Inlet Air System and Compressors | U1 | Forced - Immediate | 2014 | Gas | OG | 850 | Combined Cycle Block | RFC | Summer | 46202.4 | 62.1 | 1 | 1 | 5414-Compressor diaphragms/vanes | U1-Forced - Immediate | 850-Combined Cycle Block
5414 | Compressor diaphragms/vanes | Jet Engine | Inlet Air System and Compressors | U1 | Forced - Immediate | 2014 | Gas | OG | 850 | Combined Cycle Block | RFC | Winter | 41731.2 | 62.1 | 1 | 1 | 5414-Compressor diaphragms/vanes | U1-Forced - Immediate | 850-Combined Cycle Block
5414 | Compressor diaphragms/vanes | Jet Engine | Inlet Air System and Compressors | U1 | Forced - Immediate | 2014 | Gas | OG | 850 | Combined Cycle Block | RFC | Off-Peak | 46140.3 | 62.1 | 1 | 1 | 5414-Compressor diaphragms/vanes | U1-Forced - Immediate | 850-Combined Cycle Block
5414 | Compressor diaphragms/vanes | Jet Engine | Inlet Air System and Compressors | U1 | Forced - Immediate | 2014 | Gas | OG | 850 | Combined Cycle Block | RFC | Winter | 46202.4 | 62.1 | 1 | 1 | 5414-Compressor diaphragms/vanes | U1-Forced - Immediate | 850-Combined Cycle Block
5414 | Compressor diaphragms/vanes | Jet Engine | Inlet Air System and Compressors | U1 | Forced - Immediate | 2014 | Gas | GG | 851 | CC GT units | NPCC | Off-Peak | 148.8333 | 47 | 1 | 1 | 5414-Compressor diaphragms/vanes | U1-Forced - Immediate | 851-CC GT units
5414 | Compressor diaphragms/vanes | Jet Engine | Inlet Air System and Compressors | U1 | Forced - Immediate | 2014 | Waste Heat | WH | 852 | CC steam units | NPCC | Off-Peak | 145.8333 | 35 | 1 | 1 | 5414-Compressor diaphragms/vanes | U1-Forced - Immediate | 852-CC steam units
5414 | Compressor diaphragms/vanes | Jet Engine | Inlet Air System and Compressors | U1 | Forced - Immediate | 2014 | Gas | GG | 861 | CoG GT units | NPCC | Off-Peak | 1113.75 | 45 | 1 | 1 | 5414-Compressor diaphragms/vanes | U1-Forced - Immediate | 861-CoG GT units
5420 | Low pressure shaft C | Jet Engine | Inlet Air System and Compressors | U1 | Forced - Immediate | 2014 | Gas | GG | 300 | Gas Turbine/Jet Engine (Simple Cycle Operation) | RFC | Winter | 220.8 | 192 | 1 | 1 | 5420-Low pressure shaft C | U1-Forced - Immediate | 300-Gas Turbine/Jet Engine (Simple Cycle Operation)
5429 | Other low pressure problems D | Jet Engine | Inlet Air System and Compressors | U1 | Forced - Immediate | 2014 | Gas | GG | 300 | Gas Turbine/Jet Engine (Simple Cycle Operation) | SERC | Winter | 19.6 | 49 | 1 | 1 | 5429-Other low pressure problems D | U1-Forced - Immediate | 300-Gas Turbine/Jet Engine (Simple Cycle Operation)
5429 | Other low pressure problems D | Jet Engine | Inlet Air System and Compressors | U1 | Forced - Immediate | 2014 | Gas | GG | 300 | Gas Turbine/Jet Engine (Simple Cycle Operation) | SERC | Winter | 34.3 | 49 | 1 | 1 | 5429-Other low pressure problems D | U1-Forced - Immediate | 300-Gas Turbine/Jet Engine (Simple Cycle Operation)
5429 | Other low pressure problems D | Jet Engine | Inlet Air System and Compressors | D1 | Forced - Immediate | 2014 | Gas | GG | 300 | Gas Turbine/Jet Engine (Simple Cycle Operation) | MRO | Off-Peak | 15.77 | 24.9 | 1 | 1 | 5429-Other low pressure problems D | D1-Forced - Immediate | 300-Gas Turbine/Jet Engine (Simple Cycle Operation)
5429 | Other low pressure problems D | Jet Engine | Inlet Air System and Compressors | U1 | Forced - Immediate | 2014 | Gas | GG | 300 | Gas Turbine/Jet Engine (Simple Cycle Operation) | WECC | Winter | 852.3666 | 91 | 1 | 1 | 5429-Other low pressure problems D | U1-Forced - Immediate | 300-Gas Turbine/Jet Engine (Simple Cycle Operation)
5429 | Other low pressure problems D | Jet Engine | Inlet Air System and Compressors | U1 | Forced - Immediate | 2014 | Gas | GG | 300 | Gas Turbine/Jet Engine (Simple Cycle Operation) | WECC | Winter | 932.75 | 91 | 1 | 1 | 5429-Other low pressure problems D | U1-Forced - Immediate | 300-Gas Turbine/Jet Engine (Simple Cycle Operation)
5429 | Other low pressure problems D | Jet Engine | Inlet Air System and Compressors | U1 | Forced - Immediate | 2014 | Gas | GG | 300 | Gas Turbine/Jet Engine (Simple Cycle Operation) | WECC | Winter | 244.1833 | 91 | 1 | 1 | 5429-Other low pressure problems D | U1-Forced - Immediate | 300-Gas Turbine/Jet Engine (Simple Cycle Operation)
5436 | Compressor shaft & bearings two shaft machines | Jet Engine | Inlet Air System and Compressors | U1 | Forced - Immediate | 2014 | Gas | GG | 300 | Gas Turbine/Jet Engine (Simple Cycle Operation) | WECC | Summer | 1419.1666 | 50 | 1 | 1 | 5436-Compressor shaft & bearings two shaft machines | U1-Forced - Immediate | 300-Gas Turbine/Jet Engine (Simple Cycle Operation)
5439 | Jet engine other compressor problems | Jet Engine | Inlet Air System and Compressors | D1 | Forced - Immediate | 2014 | Gas | GG | 300 | Gas Turbine/Jet Engine (Simple Cycle Operation) | SERC | Off-Peak | 32.368 | 28.56 | 1 | 1 | 5439-Jet engine other compressor problems | D1-Forced - Immediate | 300-Gas Turbine/Jet Engine (Simple Cycle Operation)
5439 | Jet engine other compressor problems | Jet Engine | Inlet Air System and Compressors | U1 | Forced - Immediate | 2014 | Gas | GG | 300 | Gas Turbine/Jet Engine (Simple Cycle Operation) | NPCC | Winter | 495.5533 | 57.4 | 1 | 1 | 5439-Jet engine other compressor problems | U1-Forced - Immediate | 300-Gas Turbine/Jet Engine (Simple Cycle Operation)
5439 | Jet engine other compressor problems | Jet Engine | Inlet Air System and Compressors | D1 | Forced - Immediate | 2014 | Gas | GG | 300 | Gas Turbine/Jet Engine (Simple Cycle Operation) | NPCC | Off-Peak | 6.6167 | 1 | 1 | 1 | 5439-Jet engine other compressor problems | D1-Forced - Immediate | 300-Gas Turbine/Jet Engine (Simple Cycle Operation)
5439 | Jet engine other compressor problems | Jet Engine | Inlet Air System and Compressors | SF | Startup Failure | 2014 | Gas | GG | 300 | Gas Turbine/Jet Engine (Simple Cycle Operation) | MRO | Winter | 325.4166 | 35.5 | 1 | 1 | 5439-Jet engine other compressor problems | SF-Startup Failure | 300-Gas Turbine/Jet Engine (Simple Cycle Operation)
5439 | Jet engine other compressor problems | Jet Engine | Inlet Air System and Compressors | D1 | Forced - Immediate | 2014 | Oil | DI | 300 | Gas Turbine/Jet Engine (Simple Cycle Operation) | NPCC | Winter | 13.65 | 21 | 1 | 1 | 5439-Jet engine other compressor problems | D1-Forced - Immediate | 300-Gas Turbine/Jet Engine (Simple Cycle Operation)
5439 | Jet engine other compressor problems | Jet Engine | Inlet Air System and Compressors | U1 | Forced - Immediate | 2014 | Gas | GG | 300 | Gas Turbine/Jet Engine (Simple Cycle Operation) | NPCC | Off-Peak | 53.2667 | 47 | 1 | 1 | 5439-Jet engine other compressor problems | U1-Forced - Immediate | 300-Gas Turbine/Jet Engine (Simple Cycle Operation)
5439 | Jet engine other compressor problems | Jet Engine | Inlet Air System and Compressors | U1 | Forced - Immediate | 2014 | Gas | GG | 300 | Gas Turbine/Jet Engine (Simple Cycle Operation) | NPCC | Winter | 6.6966 | 57.4 | 1 | 1 | 5439-Jet engine other compressor problems | U1-Forced - Immediate | 300-Gas Turbine/Jet Engine (Simple Cycle Operation)
5439 | Jet engine other compressor problems | Jet Engine | Inlet Air System and Compressors | D1 | Forced - Immediate | 2014 | Oil | DI | 300 | Gas Turbine/Jet Engine (Simple Cycle Operation) | NPCC | Winter | 81.6 | 32 | 1 | 1 | 5439-Jet engine other compressor problems | D1-Forced - Immediate | 300-Gas Turbine/Jet Engine (Simple Cycle Operation)
5439 | Jet engine other compressor problems | Jet Engine | Inlet Air System and Compressors | D1 | Forced - Immediate | 2014 | Oil | DI | 300 | Gas Turbine/Jet Engine (Simple Cycle Operation) | SERC | Winter | 868 | 31 | 1 | 1 | 5439-Jet engine other compressor problems | D1-Forced - Immediate | 300-Gas Turbine/Jet Engine (Simple Cycle Operation)
5439 | Jet engine other compressor problems | Jet Engine | Inlet Air System and Compressors | U1 | Forced - Immediate | 2014 | Gas | GG | 851 | CC GT units | WECC | Winter | 17.7333 | 38 | 1 | 1 | 5439-Jet engine other compressor problems | U1-Forced - Immediate | 851-CC GT units
5439 | Jet engine other compressor problems | Jet Engine | Inlet Air System and Compressors | U1 | Forced - Immediate | 2014 | Gas | GG | 851 | CC GT units | WECC | Off-Peak | 315.425 | 46.5 | 1 | 1 | 5439-Jet engine other compressor problems | U1-Forced - Immediate | 851-CC GT units
5439 | Jet engine other compressor problems | Jet Engine | Inlet Air System and Compressors | U1 | Forced - Immediate | 2014 | Gas | GG | 851 | CC GT units | WECC | Off-Peak | 608.375 | 46.5 | 1 | 1 | 5439-Jet engine other compressor problems | U1-Forced - Immediate | 851-CC GT units
5439 | Jet engine other compressor problems | Jet Engine | Inlet Air System and Compressors | U1 | Forced - Immediate | 2014 | Gas | GG | 851 | CC GT units | WECC | Summer | 15.5 | 46.5 | 1 | 1 | 5439-Jet engine other compressor problems | U1-Forced - Immediate | 851-CC GT units
5439 | Jet engine other compressor problems | Jet Engine | Inlet Air System and Compressors | U1 | Forced - Immediate | 2014 | Gas | GG | 851 | CC GT units | WECC | Off-Peak | 276.675 | 46.5 | 1 | 1 | 5439-Jet engine other compressor problems | U1-Forced - Immediate | 851-CC GT units
5439 | Jet engine other compressor problems | Jet Engine | Inlet Air System and Compressors | U1 | Forced - Immediate | 2014 | Gas | GG | 851 | CC GT units | WECC | Summer | 448.35 | 49 | 1 | 1 | 5439-Jet engine other compressor problems | U1-Forced - Immediate | 851-CC GT units
5439 | Jet engine other compressor problems | Jet Engine | Inlet Air System and Compressors | D1 | Forced - Immediate | 2014 | Waste Heat | WH | 852 | CC steam units | WECC | Summer | 11.5667 | 34.7 | 1 | 1 | 5439-Jet engine other compressor problems | D1-Forced - Immediate | 852-CC steam units
5439 | Jet engine other compressor problems | Jet Engine | Inlet Air System and Compressors | D1 | Forced - Immediate | 2014 | Waste Heat | WH | 852 | CC steam units | WECC | Off-Peak | 453.9917 | 34.7 | 1 | 1 | 5439-Jet engine other compressor problems | D1-Forced - Immediate | 852-CC steam units
5439 | Jet engine other compressor problems | Jet Engine | Inlet Air System and Compressors | D1 | Forced - Immediate | 2014 | Waste Heat | WH | 852 | CC steam units | WECC | Off-Peak | 572.985 | 96.3 | 1 | 1 | 5439-Jet engine other compressor problems | D1-Forced - Immediate | 852-CC steam units
5439 | Jet engine other compressor problems | Jet Engine | Inlet Air System and Compressors | D1 | Forced - Immediate | 2014 | Waste Heat | WH | 852 | CC steam units | WECC | Off-Peak | 653.235 | 96.3 | 1 | 1 | 5439-Jet engine other compressor problems | D1-Forced - Immediate | 852-CC steam units
5439 | Jet engine other compressor problems | Jet Engine | Inlet Air System and Compressors | U1 | Forced - Immediate | 2014 | Gas | GG | 861 | CoG GT units | WECC | Off-Peak | 903.9 | 46 | 1 | 1 | 5439-Jet engine other compressor problems | U1-Forced - Immediate | 861-CoG GT units
5439 | Jet engine other compressor problems | Jet Engine | Inlet Air System and Compressors | U1 | Forced - Immediate | 2014 | Waste Heat | WH | 862 | CoG steam units | WECC | Off-Peak | 168.2733 | 8.6 | 1 | 1 | 5439-Jet engine other compressor problems | U1-Forced - Immediate | 862-CoG steam units
5440 | Fuel tanks A | Jet Engine | Fuel; Ignition; and Combustion Sytems | U1 | Forced - Immediate | 2014 | Gas | GG | 300 | Gas Turbine/Jet Engine (Simple Cycle Operation) | SERC | Summer | 209.9916 | 56.5 | 1 | 1 | 5440-Fuel tanks A | U1-Forced - Immediate | 300-Gas Turbine/Jet Engine (Simple Cycle Operation)
5441 | Fuel piping and valves B | Jet Engine | Fuel; Ignition; and Combustion Sytems | SF | Startup Failure | 2014 | Gas | GG | 300 | Gas Turbine/Jet Engine (Simple Cycle Operation) | MRO | Off-Peak | 23.2 | 48 | 1 | 1 | 5441-Fuel piping and valves B | SF-Startup Failure | 300-Gas Turbine/Jet Engine (Simple Cycle Operation)
5441 | Fuel piping and valves B | Jet Engine | Fuel; Ignition; and Combustion Sytems | SF | Startup Failure | 2014 | Gas | GG | 300 | Gas Turbine/Jet Engine (Simple Cycle Operation) | SERC | Summer | 8 | 32 | 1 | 1 | 5441-Fuel piping and valves B | SF-Startup Failure | 300-Gas Turbine/Jet Engine (Simple Cycle Operation)
5441 | Fuel piping and valves B | Jet Engine | Fuel; Ignition; and Combustion Sytems | SF | Startup Failure | 2014 | Gas | GG | 300 | Gas Turbine/Jet Engine (Simple Cycle Operation) | NPCC | Winter | 316.8 | 48 | 1 | 1 | 5441-Fuel piping and valves B | SF-Startup Failure | 300-Gas Turbine/Jet Engine (Simple Cycle Operation)
5441 | Fuel piping and valves B | Jet Engine | Fuel; Ignition; and Combustion Sytems | SF | Startup Failure | 2014 | Gas | GG | 300 | Gas Turbine/Jet Engine (Simple Cycle Operation) | RFC | Winter | 386.4 | 46 | 1 | 1 | 5441-Fuel piping and valves B | SF-Startup Failure | 300-Gas Turbine/Jet Engine (Simple Cycle Operation)
5441 | Fuel piping and valves B | Jet Engine | Fuel; Ignition; and Combustion Sytems | SF | Startup Failure | 2014 | Oil | KE | 300 | Gas Turbine/Jet Engine (Simple Cycle Operation) | NPCC | Winter | 450 | 50 | 1 | 1 | 5441-Fuel piping and valves B | SF-Startup Failure | 300-Gas Turbine/Jet Engine (Simple Cycle Operation)
5441 | Fuel piping and valves B | Jet Engine | Fuel; Ignition; and Combustion Sytems | U1 | Forced - Immediate | 2014 | Gas | GG | 300 | Gas Turbine/Jet Engine (Simple Cycle Operation) | WECC | Off-Peak | 213.6 | 53.4 | 1 | 1 | 5441-Fuel piping and valves B | U1-Forced - Immediate | 300-Gas Turbine/Jet Engine (Simple Cycle Operation)
5441 | Fuel piping and valves B | Jet Engine | Fuel; Ignition; and Combustion Sytems | U1 | Forced - Immediate | 2014 | Gas | GG | 300 | Gas Turbine/Jet Engine (Simple Cycle Operation) | NPCC | Summer | 111.72 | 39.9 | 1 | 1 | 5441-Fuel piping and valves B | U1-Forced - Immediate | 300-Gas Turbine/Jet Engine (Simple Cycle Operation)
5441 | Fuel piping and valves B | Jet Engine | Fuel; Ignition; and Combustion Sytems | U1 | Forced - Immediate | 2014 | Gas | GG | 300 | Gas Turbine/Jet Engine (Simple Cycle Operation) | NPCC | Summer | 112.7333 | 38 | 3 | 3 | 5441-Fuel piping and valves B | U1-Forced - Immediate | 300-Gas Turbine/Jet Engine (Simple Cycle Operation)
5441 | Fuel piping and valves B | Jet Engine | Fuel; Ignition; and Combustion Sytems | U1 | Forced - Immediate | 2014 | Gas | GG | 300 | Gas Turbine/Jet Engine (Simple Cycle Operation) | WECC | Summer | 2200.2933 | 45.76 | 1 | 1 | 5441-Fuel piping and valves B | U1-Forced - Immediate | 300-Gas Turbine/Jet Engine (Simple Cycle Operation)
5441 | Fuel piping and valves B | Jet Engine | Fuel; Ignition; and Combustion Sytems | U1 | Forced - Immediate | 2014 | Gas | GG | 300 | Gas Turbine/Jet Engine (Simple Cycle Operation) | WECC | Winter | 0.63331 | 38 | 1 | 1 | 5441-Fuel piping and valves B | U1-Forced - Immediate | 300-Gas Turbine/Jet Engine (Simple Cycle Operation)
5441 | Fuel piping and valves B | Jet Engine | Fuel; Ignition; and Combustion Sytems | U1 | Forced - Immediate | 2014 | Gas | GG | 300 | Gas Turbine/Jet Engine (Simple Cycle Operation) | NPCC | Winter | 134.1833 | 48.5 | 1 | 1 | 5441-Fuel piping and valves B | U1-Forced - Immediate | 300-Gas Turbine/Jet Engine (Simple Cycle Operation)
5441 | Fuel piping and valves B | Jet Engine | Fuel; Ignition; and Combustion Sytems | U1 | Forced - Immediate | 2014 | Gas | GG | 300 | Gas Turbine/Jet Engine (Simple Cycle Operation) | RFC | Winter | 253 | 44 | 1 | 1 | 5441-Fuel piping and valves B | U1-Forced - Immediate | 300-Gas Turbine/Jet Engine (Simple Cycle Operation)
5441 | Fuel piping and valves B | Jet Engine | Fuel; Ignition; and Combustion Sytems | U1 | Forced - Immediate | 2014 | Gas | GG | 300 | Gas Turbine/Jet Engine (Simple Cycle Operation) | RFC | Winter | 456.665 | 43.7 | 1 | 1 | 5441-Fuel piping and valves B | U1-Forced - Immediate | 300-Gas Turbine/Jet Engine (Simple Cycle Operation)
5441 | Fuel piping and valves B | Jet Engine | Fuel; Ignition; and Combustion Sytems | U1 | Forced - Immediate | 2014 | Oil | KE | 300 | Gas Turbine/Jet Engine (Simple Cycle Operation) | NPCC | Off-Peak | 6.566 | 18.76 | 1 | 1 | 5441-Fuel piping and valves B | U1-Forced - Immediate | 300-Gas Turbine/Jet Engine (Simple Cycle Operation)
5441 | Fuel piping and valves B | Jet Engine | Fuel; Ignition; and Combustion Sytems | U1 | Forced - Immediate | 2014 | Oil | KE | 300 | Gas Turbine/Jet Engine (Simple Cycle Operation) | RFC | Winter | 6.9 | 46 | 1 | 1 | 5441-Fuel piping and valves B | U1-Forced - Immediate | 300-Gas Turbine/Jet Engine (Simple Cycle Operation)
5441 | Fuel piping and valves B | Jet Engine | Fuel; Ignition; and Combustion Sytems | U1 | Forced - Immediate | 2014 | Oil | KE | 300 | Gas Turbine/Jet Engine (Simple Cycle Operation) | RFC | Winter | 34.1 | 22 | 1 | 1 | 5441-Fuel piping and valves B | U1-Forced - Immediate | 300-Gas Turbine/Jet Engine (Simple Cycle Operation)
5441 | Fuel piping and valves B | Jet Engine | Fuel; Ignition; and Combustion Sytems | D1 | Forced - Immediate | 2014 | Gas | GG | 300 | Gas Turbine/Jet Engine (Simple Cycle Operation) | RFC | Off-Peak | 78.96 | 42.3 | 1 | 1 | 5441-Fuel piping and valves B | D1-Forced - Immediate | 300-Gas Turbine/Jet Engine (Simple Cycle Operation)
5441 | Fuel piping and valves B | Jet Engine | Fuel; Ignition; and Combustion Sytems | D1 | Forced - Immediate | 2014 | Gas | GG | 300 | Gas Turbine/Jet Engine (Simple Cycle Operation) | SERC | Off-Peak | 245.8 | 12 | 1 | 1 | 5441-Fuel piping and valves B | D1-Forced - Immediate | 300-Gas Turbine/Jet Engine (Simple Cycle Operation)
5441 | Fuel piping and valves B | Jet Engine | Fuel; Ignition; and Combustion Sytems | D1 | Forced - Immediate | 2014 | Gas | GG | 300 | Gas Turbine/Jet Engine (Simple Cycle Operation) | SERC | Winter | 311.125 | 28.5 | 1 | 1 | 5441-Fuel piping and valves B | D1-Forced - Immediate | 300-Gas Turbine/Jet Engine (Simple Cycle Operation)
5441 | Fuel piping and valves B | Jet Engine | Fuel; Ignition; and Combustion Sytems | D1 | Forced - Immediate | 2014 | Oil | KE | 300 | Gas Turbine/Jet Engine (Simple Cycle Operation) | RFC | Summer | 2133.25 | 53 | 1 | 1 | 5441-Fuel piping and valves B | D1-Forced - Immediate | 300-Gas Turbine/Jet Engine (Simple Cycle Operation)
5441 | Fuel piping and valves B | Jet Engine | Fuel; Ignition; and Combustion Sytems | SF | Startup Failure | 2014 | Gas | GG | 300 | Gas Turbine/Jet Engine (Simple Cycle Operation) | RFC | Off-Peak | 4.3 | 43 | 1 | 1 | 5441-Fuel piping and valves B | SF-Startup Failure | 300-Gas Turbine/Jet Engine (Simple Cycle Operation)
5441 | Fuel piping and valves B | Jet Engine | Fuel; Ignition; and Combustion Sytems | SF | Startup Failure | 2014 | Gas | GG | 300 | Gas Turbine/Jet Engine (Simple Cycle Operation) | TRE | Off-Peak | 7.5 | 45 | 1 | 1 | 5441-Fuel piping and valves B | SF-Startup Failure | 300-Gas Turbine/Jet Engine (Simple Cycle Operation)
5441 | Fuel piping and valves B | Jet Engine | Fuel; Ignition; and Combustion Sytems | SF | Startup Failure | 2014 | Gas | GG | 300 | Gas Turbine/Jet Engine (Simple Cycle Operation) | NPCC | Off-Peak | 460 | 48 | 1 | 1 | 5441-Fuel piping and valves B | SF-Startup Failure | 300-Gas Turbine/Jet Engine (Simple Cycle Operation)
5441 | Fuel piping and valves B | Jet Engine | Fuel; Ignition; and Combustion Sytems | SF | Startup Failure | 2014 | Gas | GG | 300 | Gas Turbine/Jet Engine (Simple Cycle Operation) | MRO | Summer | 30 | 45 | 1 | 1 | 5441-Fuel piping and valves B | SF-Startup Failure | 300-Gas Turbine/Jet Engine (Simple Cycle Operation)
5441 | Fuel piping and valves B | Jet Engine | Fuel; Ignition; and Combustion Sytems | SF | Startup Failure | 2014 | Gas | GG | 300 | Gas Turbine/Jet Engine (Simple Cycle Operation) | SERC | Winter | 1294.2333 | 41 | 1 | 1 | 5441-Fuel piping and valves B | SF-Startup Failure | 300-Gas Turbine/Jet Engine (Simple Cycle Operation)
5441 | Fuel piping and valves B | Jet Engine | Fuel; Ignition; and Combustion Sytems | SF | Startup Failure | 2014 | Oil | KE | 300 | Gas Turbine/Jet Engine (Simple Cycle Operation) | NPCC | Winter | 133.6 | 48 | 1 | 1 | 5441-Fuel piping and valves B | SF-Startup Failure | 300-Gas Turbine/Jet Engine (Simple Cycle Operation)
5441 | Fuel piping and valves B | Jet Engine | Fuel; Ignition; and Combustion Sytems | U1 | Forced - Immediate | 2014 | Gas | GG | 300 | Gas Turbine/Jet Engine (Simple Cycle Operation) | RFC | Off-Peak | 236.8783 | 45.7 | 1 | 1 | 5441-Fuel piping and valves B | U1-Forced - Immediate | 300-Gas Turbine/Jet Engine (Simple Cycle Operation)
5441 | Fuel piping and valves B | Jet Engine | Fuel; Ignition; and Combustion Sytems | D1 | Forced - Immediate | 2014 | Oil | DI | 300 | Gas Turbine/Jet Engine (Simple Cycle Operation) | SERC | Winter | 326.6667 | 20 | 1 | 1 | 5441-Fuel piping and valves B | D1-Forced - Immediate | 300-Gas Turbine/Jet Engine (Simple Cycle Operation)
5441 | Fuel piping and valves B | Jet Engine | Fuel; Ignition; and Combustion Sytems | D1 | Forced - Immediate | 2014 | Oil | KE | 300 | Gas Turbine/Jet Engine (Simple Cycle Operation) | NPCC | Winter | 1.6 | 24 | 1 | 1 | 5441-Fuel piping and valves B | D1-Forced - Immediate | 300-Gas Turbine/Jet Engine (Simple Cycle Operation)
5441 | Fuel piping and valves B | Jet Engine | Fuel; Ignition; and Combustion Sytems | D1 | Forced - Immediate | 2014 | Oil | KE | 300 | Gas Turbine/Jet Engine (Simple Cycle Operation) | NPCC | Winter | 22.8 | 24 | 1 | 1 | 5441-Fuel piping and valves B | D1-Forced - Immediate | 300-Gas Turbine/Jet Engine (Simple Cycle Operation)
5441 | Fuel piping and valves B | Jet Engine | Fuel; Ignition; and Combustion Sytems | SF | Startup Failure | 2014 | Gas | GG | 300 | Gas Turbine/Jet Engine (Simple Cycle Operation) | NPCC | Winter | 211.5333 | 38 | 1 | 1 | 5441-Fuel piping and valves B | SF-Startup Failure | 300-Gas Turbine/Jet Engine (Simple Cycle Operation)
5441 | Fuel piping and valves B | Jet Engine | Fuel; Ignition; and Combustion Sytems | SF | Startup Failure | 2014 | Gas | GG | 300 | Gas Turbine/Jet Engine (Simple Cycle Operation) | NPCC | Winter | 3323.2 | 48 | 1 | 1 | 5441-Fuel piping and valves B | SF-Startup Failure | 300-Gas Turbine/Jet Engine (Simple Cycle Operation)
5441 | Fuel piping and valves B | Jet Engine | Fuel; Ignition; and Combustion Sytems | SF | Startup Failure | 2014 | Oil | KE | 300 | Gas Turbine/Jet Engine (Simple Cycle Operation) | NPCC | Winter | 16.8 | 48 | 1 | 1 | 5441-Fuel piping and valves B | SF-Startup Failure | 300-Gas Turbine/Jet Engine (Simple Cycle Operation)
5441 | Fuel piping and valves B | Jet Engine | Fuel; Ignition; and Combustion Sytems | SF | Startup Failure | 2014 | Oil | KE | 300 | Gas Turbine/Jet Engine (Simple Cycle Operation) | NPCC | Winter | 191.6667 | 50 | 1 | 1 | 5441-Fuel piping and valves B | SF-Startup Failure | 300-Gas Turbine/Jet Engine (Simple Cycle Operation)
5441 | Fuel piping and valves B | Jet Engine | Fuel; Ignition; and Combustion Sytems | SF | Startup Failure | 2014 | Oil | KE | 300 | Gas Turbine/Jet Engine (Simple Cycle Operation) | NPCC | Winter | 906.4 | 48 | 1 | 1 | 5441-Fuel piping and valves B | SF-Startup Failure | 300-Gas Turbine/Jet Engine (Simple Cycle Operation)
5441 | Fuel piping and valves B | Jet Engine | Fuel; Ignition; and Combustion Sytems | U1 | Forced - Immediate | 2014 | Gas | GG | 300 | Gas Turbine/Jet Engine (Simple Cycle Operation) | NPCC | Off-Peak | 29.6 | 48 | 1 | 1 | 5441-Fuel piping and valves B | U1-Forced - Immediate | 300-Gas Turbine/Jet Engine (Simple Cycle Operation)
5441 | Fuel piping and valves B | Jet Engine | Fuel; Ignition; and Combustion Sytems | U1 | Forced - Immediate | 2014 | Gas | GG | 300 | Gas Turbine/Jet Engine (Simple Cycle Operation) | NPCC | Off-Peak | 60 | 40 | 1 | 1 | 5441-Fuel piping and valves B | U1-Forced - Immediate | 300-Gas Turbine/Jet Engine (Simple Cycle Operation)
5441 | Fuel piping and valves B | Jet Engine | Fuel; Ignition; and Combustion Sytems | U1 | Forced - Immediate | 2014 | Gas | GG | 300 | Gas Turbine/Jet Engine (Simple Cycle Operation) | RFC | Off-Peak | 1522.8666 | 42.4 | 1 | 1 | 5441-Fuel piping and valves B | U1-Forced - Immediate | 300-Gas Turbine/Jet Engine (Simple Cycle Operation)
5441 | Fuel piping and valves B | Jet Engine | Fuel; Ignition; and Combustion Sytems | U1 | Forced - Immediate | 2014 | Gas | GG | 300 | Gas Turbine/Jet Engine (Simple Cycle Operation) | WECC | Off-Peak | 2883.6 | 53.4 | 1 | 1 | 5441-Fuel piping and valves B | U1-Forced - Immediate | 300-Gas Turbine/Jet Engine (Simple Cycle Operation)
5441 | Fuel piping and valves B | Jet Engine | Fuel; Ignition; and Combustion Sytems | U1 | Forced - Immediate | 2014 | Gas | GG | 300 | Gas Turbine/Jet Engine (Simple Cycle Operation) | NPCC | Winter | 205.2 | 38 | 1 | 1 | 5441-Fuel piping and valves B | U1-Forced - Immediate | 300-Gas Turbine/Jet Engine (Simple Cycle Operation)
5441 | Fuel piping and valves B | Jet Engine | Fuel; Ignition; and Combustion Sytems | U1 | Forced - Immediate | 2014 | Gas | GG | 300 | Gas Turbine/Jet Engine (Simple Cycle Operation) | SERC | Winter | 251.4667 | 41 | 1 | 1 | 5441-Fuel piping and valves B | U1-Forced - Immediate | 300-Gas Turbine/Jet Engine (Simple Cycle Operation)
5441 | Fuel piping and valves B | Jet Engine | Fuel; Ignition; and Combustion Sytems | U1 | Forced - Immediate | 2014 | Oil | KE | 300 | Gas Turbine/Jet Engine (Simple Cycle Operation) | NPCC | Winter | 677.5 | 50 | 1 | 1 | 5441-Fuel piping and valves B | U1-Forced - Immediate | 300-Gas Turbine/Jet Engine (Simple Cycle Operation)
5441 | Fuel piping and valves B | Jet Engine | Fuel; Ignition; and Combustion Sytems | D1 | Forced - Immediate | 2014 | Gas | GG | 300 | Gas Turbine/Jet Engine (Simple Cycle Operation) | SERC | Winter | 80 | 20 | 1 | 1 | 5441-Fuel piping and valves B | D1-Forced - Immediate | 300-Gas Turbine/Jet Engine (Simple Cycle Operation)
5441 | Fuel piping and valves B | Jet Engine | Fuel; Ignition; and Combustion Sytems | D1 | Forced - Immediate | 2014 | Oil | KE | 300 | Gas Turbine/Jet Engine (Simple Cycle Operation) | NPCC | Winter | 1.2 | 24 | 1 | 1 | 5441-Fuel piping and valves B | D1-Forced - Immediate | 300-Gas Turbine/Jet Engine (Simple Cycle Operation)
5441 | Fuel piping and valves B | Jet Engine | Fuel; Ignition; and Combustion Sytems | SF | Startup Failure | 2014 | Gas | GG | 300 | Gas Turbine/Jet Engine (Simple Cycle Operation) | TRE | Off-Peak | 22.5 | 45 | 1 | 1 | 5441-Fuel piping and valves B | SF-Startup Failure | 300-Gas Turbine/Jet Engine (Simple Cycle Operation)
5441 | Fuel piping and valves B | Jet Engine | Fuel; Ignition; and Combustion Sytems | SF | Startup Failure | 2014 | Oil | KE | 300 | Gas Turbine/Jet Engine (Simple Cycle Operation) | NPCC | Off-Peak | 183.8167 | 41 | 1 | 1 | 5441-Fuel piping and valves B | SF-Startup Failure | 300-Gas Turbine/Jet Engine (Simple Cycle Operation)
5441 | Fuel piping and valves B | Jet Engine | Fuel; Ignition; and Combustion Sytems | SF | Startup Failure | 2014 | Oil | KE | 300 | Gas Turbine/Jet Engine (Simple Cycle Operation) | NPCC | Winter | 66.6667 | 50 | 1 | 1 | 5441-Fuel piping and valves B | SF-Startup Failure | 300-Gas Turbine/Jet Engine (Simple Cycle Operation)
5441 | Fuel piping and valves B | Jet Engine | Fuel; Ignition; and Combustion Sytems | SF | Startup Failure | 2014 | Oil | KE | 300 | Gas Turbine/Jet Engine (Simple Cycle Operation) | RFC | Winter | 277 | 20 | 1 | 1 | 5441-Fuel piping and valves B | SF-Startup Failure | 300-Gas Turbine/Jet Engine (Simple Cycle Operation)
5441 | Fuel piping and valves B | Jet Engine | Fuel; Ignition; and Combustion Sytems | SF | Startup Failure | 2014 | Oil | KE | 300 | Gas Turbine/Jet Engine (Simple Cycle Operation) | NPCC | Winter | 1292.8 | 48 | 1 | 1 | 5441-Fuel piping and valves B | SF-Startup Failure | 300-Gas Turbine/Jet Engine (Simple Cycle Operation)
5441 | Fuel piping and valves B | Jet Engine | Fuel; Ignition; and Combustion Sytems | U1 | Forced - Immediate | 2014 | Gas | GG | 300 | Gas Turbine/Jet Engine (Simple Cycle Operation) | RFC | Off-Peak | 236.36 | 45.6 | 3 | 3 | 5441-Fuel piping and valves B | U1-Forced - Immediate | 300-Gas Turbine/Jet Engine (Simple Cycle Operation)
5441 | Fuel piping and valves B | Jet Engine | Fuel; Ignition; and Combustion Sytems | U1 | Forced - Immediate | 2014 | Gas | GG | 300 | Gas Turbine/Jet Engine (Simple Cycle Operation) | RFC | Off-Peak | 494.6916 | 44.5 | 3 | 3 | 5441-Fuel piping and valves B | U1-Forced - Immediate | 300-Gas Turbine/Jet Engine (Simple Cycle Operation)
5441 | Fuel piping and valves B | Jet Engine | Fuel; Ignition; and Combustion Sytems | U1 | Forced - Immediate | 2014 | Gas | GG | 300 | Gas Turbine/Jet Engine (Simple Cycle Operation) | RFC | Off-Peak | 975.85 | 43.5 | 1 | 1 | 5441-Fuel piping and valves B | U1-Forced - Immediate | 300-Gas Turbine/Jet Engine (Simple Cycle Operation)
5441 | Fuel piping and valves B | Jet Engine | Fuel; Ignition; and Combustion Sytems | U1 | Forced - Immediate | 2014 | Gas | GG | 300 | Gas Turbine/Jet Engine (Simple Cycle Operation) | MRO | Summer | 58.5 | 45 | 1 | 1 | 5441-Fuel piping and valves B | U1-Forced - Immediate | 300-Gas Turbine/Jet Engine (Simple Cycle Operation)
5441 | Fuel piping and valves B | Jet Engine | Fuel; Ignition; and Combustion Sytems | U1 | Forced - Immediate | 2014 | Gas | GG | 300 | Gas Turbine/Jet Engine (Simple Cycle Operation) | TRE | Summer | 68.25 | 45 | 1 | 1 | 5441-Fuel piping and valves B | U1-Forced - Immediate | 300-Gas Turbine/Jet Engine (Simple Cycle Operation)
5441 | Fuel piping and valves B | Jet Engine | Fuel; Ignition; and Combustion Sytems | U1 | Forced - Immediate | 2014 | Gas | GG | 300 | Gas Turbine/Jet Engine (Simple Cycle Operation) | MRO | Summer | 1058.25 | 45 | 1 | 1 | 5441-Fuel piping and valves B | U1-Forced - Immediate | 300-Gas Turbine/Jet Engine (Simple Cycle Operation)
5441 | Fuel piping and valves B | Jet Engine | Fuel; Ignition; and Combustion Sytems | U1 | Forced - Immediate | 2014 | Gas | GG | 300 | Gas Turbine/Jet Engine (Simple Cycle Operation) | NPCC | Winter | 1078.5667 | 38 | 1 | 1 | 5441-Fuel piping and valves B | U1-Forced - Immediate | 300-Gas Turbine/Jet Engine (Simple Cycle Operation)
5441 | Fuel piping and valves B | Jet Engine | Fuel; Ignition; and Combustion Sytems | U1 | Forced - Immediate | 2014 | Oil | KE | 300 | Gas Turbine/Jet Engine (Simple Cycle Operation) | NPCC | Winter | 310 | 50 | 1 | 1 | 5441-Fuel piping and valves B | U1-Forced - Immediate | 300-Gas Turbine/Jet Engine (Simple Cycle Operation)
5441 | Fuel piping and valves B | Jet Engine | Fuel; Ignition; and Combustion Sytems | U1 | Forced - Immediate | 2014 | Oil | KE | 300 | Gas Turbine/Jet Engine (Simple Cycle Operation) | NPCC | Winter | 2528.3333 | 50 | 1 | 1 | 5441-Fuel piping and valves B | U1-Forced - Immediate | 300-Gas Turbine/Jet Engine (Simple Cycle Operation)
5441 | Fuel piping and valves B | Jet Engine | Fuel; Ignition; and Combustion Sytems | D2 | Forced - Delayed | 2014 | Oil | DI | 300 | Gas Turbine/Jet Engine (Simple Cycle Operation) | RFC | Winter | 35.1 | 8.1 | 1 | 1 | 5441-Fuel piping and valves B | D2-Forced - Delayed | 300-Gas Turbine/Jet Engine (Simple Cycle Operation)
5441 | Fuel piping and valves B | Jet Engine | Fuel; Ignition; and Combustion Sytems | SF | Startup Failure | 2014 | Gas | GG | 300 | Gas Turbine/Jet Engine (Simple Cycle Operation) | TRE | Summer | 9.75 | 45 | 1 | 1 | 5441-Fuel piping and valves B | SF-Startup Failure | 300-Gas Turbine/Jet Engine (Simple Cycle Operation)
5441 | Fuel piping and valves B | Jet Engine | Fuel; Ignition; and Combustion Sytems | SF | Startup Failure | 2014 | Gas | GG | 300 | Gas Turbine/Jet Engine (Simple Cycle Operation) | NPCC | Winter | 17.6 | 48 | 1 | 1 | 5441-Fuel piping and valves B | SF-Startup Failure | 300-Gas Turbine/Jet Engine (Simple Cycle Operation)
5441 | Fuel piping and valves B | Jet Engine | Fuel; Ignition; and Combustion Sytems | SF | Startup Failure | 2014 | Oil | KE | 300 | Gas Turbine/Jet Engine (Simple Cycle Operation) | NPCC | Winter | 16.4 | 41 | 1 | 1 | 5441-Fuel piping and valves B | SF-Startup Failure | 300-Gas Turbine/Jet Engine (Simple Cycle Operation)
5441 | Fuel piping and valves B | Jet Engine | Fuel; Ignition; and Combustion Sytems | SF | Startup Failure | 2014 | Oil | KE | 300 | Gas Turbine/Jet Engine (Simple Cycle Operation) | RFC | Winter | 6178.6667 | 20 | 1 | 1 | 5441-Fuel piping and valves B | SF-Startup Failure | 300-Gas Turbine/Jet Engine (Simple Cycle Operation)
5441 | Fuel piping and valves B | Jet Engine | Fuel; Ignition; and Combustion Sytems | U1 | Forced - Immediate | 2014 | Gas | GG | 300 | Gas Turbine/Jet Engine (Simple Cycle Operation) | RFC | Off-Peak | 7.3333 | 44 | 1 | 1 | 5441-Fuel piping and valves B | U1-Forced - Immediate | 300-Gas Turbine/Jet Engine (Simple Cycle Operation)
5441 | Fuel piping and valves B | Jet Engine | Fuel; Ignition; and Combustion Sytems | U1 | Forced - Immediate | 2014 | Gas | GG | 300 | Gas Turbine/Jet Engine (Simple Cycle Operation) | RFC | Off-Peak | 10.0333 | 43 | 1 | 1 | 5441-Fuel piping and valves B | U1-Forced - Immediate | 300-Gas Turbine/Jet Engine (Simple Cycle Operation)
5441 | Fuel piping and valves B | Jet Engine | Fuel; Ignition; and Combustion Sytems | U1 | Forced - Immediate | 2014 | Gas | GG | 300 | Gas Turbine/Jet Engine (Simple Cycle Operation) | TRE | Off-Peak | 10.5 | 45 | 1 | 1 | 5441-Fuel piping and valves B | U1-Forced - Immediate | 300-Gas Turbine/Jet Engine (Simple Cycle Operation)
5441 | Fuel piping and valves B | Jet Engine | Fuel; Ignition; and Combustion Sytems | U1 | Forced - Immediate | 2014 | Gas | GG | 300 | Gas Turbine/Jet Engine (Simple Cycle Operation) | RFC | Off-Peak | 64.8833 | 45.8 | 1 | 1 | 5441-Fuel piping and valves B | U1-Forced - Immediate | 300-Gas Turbine/Jet Engine (Simple Cycle Operation)
5441 | Fuel piping and valves B | Jet Engine | Fuel; Ignition; and Combustion Sytems | U1 | Forced - Immediate | 2014 | Gas | GG | 300 | Gas Turbine/Jet Engine (Simple Cycle Operation) | RFC | Off-Peak | 132.8 | 83 | 1 | 1 | 5441-Fuel piping and valves B | U1-Forced - Immediate | 300-Gas Turbine/Jet Engine (Simple Cycle Operation)
5441 | Fuel piping and valves B | Jet Engine | Fuel; Ignition; and Combustion Sytems | U1 | Forced - Immediate | 2014 | Gas | GG | 300 | Gas Turbine/Jet Engine (Simple Cycle Operation) | WECC | Off-Peak | 175.0667 | 40.4 | 1 | 1 | 5441-Fuel piping and valves B | U1-Forced - Immediate | 300-Gas Turbine/Jet Engine (Simple Cycle Operation)
5441 | Fuel piping and valves B | Jet Engine | Fuel; Ignition; and Combustion Sytems | U1 | Forced - Immediate | 2014 | Gas | GG | 300 | Gas Turbine/Jet Engine (Simple Cycle Operation) | WECC | Off-Peak | 264 | 44 | 1 | 1 | 5441-Fuel piping and valves B | U1-Forced - Immediate | 300-Gas Turbine/Jet Engine (Simple Cycle Operation)
5441 | Fuel piping and valves B | Jet Engine | Fuel; Ignition; and Combustion Sytems | U1 | Forced - Immediate | 2014 | Gas | GG | 300 | Gas Turbine/Jet Engine (Simple Cycle Operation) | SERC | Off-Peak | 298.5083 | 56.5 | 1 | 1 | 5441-Fuel piping and valves B | U1-Forced - Immediate | 300-Gas Turbine/Jet Engine (Simple Cycle Operation)
5441 | Fuel piping and valves B | Jet Engine | Fuel; Ignition; and Combustion Sytems | U1 | Forced - Immediate | 2014 | Gas | GG | 300 | Gas Turbine/Jet Engine (Simple Cycle Operation) | NPCC | Summer | 832.2 | 38 | 1 | 1 | 5441-Fuel piping and valves B | U1-Forced - Immediate | 300-Gas Turbine/Jet Engine (Simple Cycle Operation)
5441 | Fuel piping and valves B | Jet Engine | Fuel; Ignition; and Combustion Sytems | U1 | Forced - Immediate | 2014 | Gas | GG | 300 | Gas Turbine/Jet Engine (Simple Cycle Operation) | SERC | Winter | 728.4333 | 41 | 1 | 1 | 5441-Fuel piping and valves B | U1-Forced - Immediate | 300-Gas Turbine/Jet Engine (Simple Cycle Operation)
5441 | Fuel piping and valves B | Jet Engine | Fuel; Ignition; and Combustion Sytems | U1 | Forced - Immediate | 2014 | Oil | DI | 300 | Gas Turbine/Jet Engine (Simple Cycle Operation) | RFC | Winter | 118.5333 | 50.8 | 1 | 1 | 5441-Fuel piping and valves B | U1-Forced - Immediate | 300-Gas Turbine/Jet Engine (Simple Cycle Operation)
5441 | Fuel piping and valves B | Jet Engine | Fuel; Ignition; and Combustion Sytems | U1 | Forced - Immediate | 2014 | Oil | DI | 300 | Gas Turbine/Jet Engine (Simple Cycle Operation) | RFC | Winter | 224.25 | 45 | 1 | 1 | 5441-Fuel piping and valves B | U1-Forced - Immediate | 300-Gas Turbine/Jet Engine (Simple Cycle Operation)
5441 | Fuel piping and valves B | Jet Engine | Fuel; Ignition; and Combustion Sytems | U1 | Forced - Immediate | 2014 | Oil | KE | 300 | Gas Turbine/Jet Engine (Simple Cycle Operation) | NPCC | Winter | 116 | 48 | 1 | 1 | 5441-Fuel piping and valves B | U1-Forced - Immediate | 300-Gas Turbine/Jet Engine (Simple Cycle Operation)
5441 | Fuel piping and valves B | Jet Engine | Fuel; Ignition; and Combustion Sytems | U1 | Forced - Immediate | 2014 | Oil | KE | 300 | Gas Turbine/Jet Engine (Simple Cycle Operation) | RFC | Winter | 136.3333 | 20 | 1 | 1 | 5441-Fuel piping and valves B | U1-Forced - Immediate | 300-Gas Turbine/Jet Engine (Simple Cycle Operation)
5441 | Fuel piping and valves B | Jet Engine | Fuel; Ignition; and Combustion Sytems | U1 | Forced - Immediate | 2014 | Oil | KE | 300 | Gas Turbine/Jet Engine (Simple Cycle Operation) | NPCC | Winter | 147.6 | 41 | 1 | 1 | 5441-Fuel piping and valves B | U1-Forced - Immediate | 300-Gas Turbine/Jet Engine (Simple Cycle Operation)
5441 | Fuel piping and valves B | Jet Engine | Fuel; Ignition; and Combustion Sytems | U1 | Forced - Immediate | 2014 | Oil | KE | 300 | Gas Turbine/Jet Engine (Simple Cycle Operation) | NPCC | Winter | 1149.6 | 48 | 1 | 1 | 5441-Fuel piping and valves B | U1-Forced - Immediate | 300-Gas Turbine/Jet Engine (Simple Cycle Operation)
5441 | Fuel piping and valves B | Jet Engine | Fuel; Ignition; and Combustion Sytems | D1 | Forced - Immediate | 2014 | Gas | GG | 300 | Gas Turbine/Jet Engine (Simple Cycle Operation) | RFC | Off-Peak | 6.6 | 22 | 1 | 1 | 5441-Fuel piping and valves B | D1-Forced - Immediate | 300-Gas Turbine/Jet Engine (Simple Cycle Operation)
5441 | Fuel piping and valves B | Jet Engine | Fuel; Ignition; and Combustion Sytems | D1 | Forced - Immediate | 2014 | Gas | GG | 300 | Gas Turbine/Jet Engine (Simple Cycle Operation) | RFC | Summer | 77.4333 | 23 | 1 | 1 | 5441-Fuel piping and valves B | D1-Forced - Immediate | 300-Gas Turbine/Jet Engine (Simple Cycle Operation)
5441 | Fuel piping and valves B | Jet Engine | Fuel; Ignition; and Combustion Sytems | D1 | Forced - Immediate | 2014 | Oil | KE | 300 | Gas Turbine/Jet Engine (Simple Cycle Operation) | NPCC | Winter | 18 | 24 | 1 | 1 | 5441-Fuel piping and valves B | D1-Forced - Immediate | 300-Gas Turbine/Jet Engine (Simple Cycle Operation)
5441 | Fuel piping and valves B | Jet Engine | Fuel; Ignition; and Combustion Sytems | SF | Startup Failure | 2014 | Gas | GG | 300 | Gas Turbine/Jet Engine (Simple Cycle Operation) | TRE | Off-Peak | 46.5 | 45 | 1 | 1 | 5441-Fuel piping and valves B | SF-Startup Failure | 300-Gas Turbine/Jet Engine (Simple Cycle Operation)
5441 | Fuel piping and valves B | Jet Engine | Fuel; Ignition; and Combustion Sytems | SF | Startup Failure | 2014 | Gas | GG | 300 | Gas Turbine/Jet Engine (Simple Cycle Operation) | NPCC | Off-Peak | 201.7167 | 45.5 | 1 | 1 | 5441-Fuel piping and valves B | SF-Startup Failure | 300-Gas Turbine/Jet Engine (Simple Cycle Operation)
5441 | Fuel piping and valves B | Jet Engine | Fuel; Ignition; and Combustion Sytems | SF | Startup Failure | 2014 | Gas | GG | 300 | Gas Turbine/Jet Engine (Simple Cycle Operation) | RFC | Winter | 18.5416 | 44.5 | 1 | 1 | 5441-Fuel piping and valves B | SF-Startup Failure | 300-Gas Turbine/Jet Engine (Simple Cycle Operation)
5441 | Fuel piping and valves B | Jet Engine | Fuel; Ignition; and Combustion Sytems | SF | Startup Failure | 2014 | Oil | KE | 300 | Gas Turbine/Jet Engine (Simple Cycle Operation) | NPCC | Winter | 120.8333 | 50 | 1 | 1 | 5441-Fuel piping and valves B | SF-Startup Failure | 300-Gas Turbine/Jet Engine (Simple Cycle Operation)
5441 | Fuel piping and valves B | Jet Engine | Fuel; Ignition; and Combustion Sytems | SF | Startup Failure | 2014 | Oil | KE | 300 | Gas Turbine/Jet Engine (Simple Cycle Operation) | NPCC | Winter | 3756 | 48 | 1 | 1 | 5441-Fuel piping and valves B | SF-Startup Failure | 300-Gas Turbine/Jet Engine (Simple Cycle Operation)
5441 | Fuel piping and valves B | Jet Engine | Fuel; Ignition; and Combustion Sytems | U1 | Forced - Immediate | 2014 | Gas | GG | 300 | Gas Turbine/Jet Engine (Simple Cycle Operation) | NPCC | Off-Peak | 256.8 | 48 | 1 | 1 | 5441-Fuel piping and valves B | U1-Forced - Immediate | 300-Gas Turbine/Jet Engine (Simple Cycle Operation)
5441 | Fuel piping and valves B | Jet Engine | Fuel; Ignition; and Combustion Sytems | U1 | Forced - Immediate | 2014 | Gas | GG | 300 | Gas Turbine/Jet Engine (Simple Cycle Operation) | TRE | Off-Peak | 765 | 45 | 1 | 1 | 5441-Fuel piping and valves B | U1-Forced - Immediate | 300-Gas Turbine/Jet Engine (Simple Cycle Operation)
5441 | Fuel piping and valves B | Jet Engine | Fuel; Ignition; and Combustion Sytems | U1 | Forced - Immediate | 2014 | Gas | GG | 300 | Gas Turbine/Jet Engine (Simple Cycle Operation) | RFC | Summer | 336.5666 | 46 | 1 | 1 | 5441-Fuel piping and valves B | U1-Forced - Immediate | 300-Gas Turbine/Jet Engine (Simple Cycle Operation)
5441 | Fuel piping and valves B | Jet Engine | Fuel; Ignition; and Combustion Sytems | U1 | Forced - Immediate | 2014 | Gas | GG | 300 | Gas Turbine/Jet Engine (Simple Cycle Operation) | RFC | Winter | 1956.88 | 36.6 | 1 | 1 | 5441-Fuel piping and valves B | U1-Forced - Immediate | 300-Gas Turbine/Jet Engine (Simple Cycle Operation)
5441 | Fuel piping and valves B | Jet Engine | Fuel; Ignition; and Combustion Sytems | U1 | Forced - Immediate | 2014 | Oil | KE | 300 | Gas Turbine/Jet Engine (Simple Cycle Operation) | RFC | Off-Peak | 121.6667 | 20 | 1 | 1 | 5441-Fuel piping and valves B | U1-Forced - Immediate | 300-Gas Turbine/Jet Engine (Simple Cycle Operation)
5441 | Fuel piping and valves B | Jet Engine | Fuel; Ignition; and Combustion Sytems | U1 | Forced - Immediate | 2014 | Oil | KE | 300 | Gas Turbine/Jet Engine (Simple Cycle Operation) | NPCC | Winter | 53.3333 | 50 | 1 | 1 | 5441-Fuel piping and valves B | U1-Forced - Immediate | 300-Gas Turbine/Jet Engine (Simple Cycle Operation)
5441 | Fuel piping and valves B | Jet Engine | Fuel; Ignition; and Combustion Sytems | U1 | Forced - Immediate | 2014 | Oil | KE | 300 | Gas Turbine/Jet Engine (Simple Cycle Operation) | NPCC | Winter | 1188.3333 | 50 | 1 | 1 | 5441-Fuel piping and valves B | U1-Forced - Immediate | 300-Gas Turbine/Jet Engine (Simple Cycle Operation)
5441 | Fuel piping and valves B | Jet Engine | Fuel; Ignition; and Combustion Sytems | D1 | Forced - Immediate | 2014 | Gas | GG | 300 | Gas Turbine/Jet Engine (Simple Cycle Operation) | RFC | Off-Peak | 1762 | 24 | 1 | 1 | 5441-Fuel piping and valves B | D1-Forced - Immediate | 300-Gas Turbine/Jet Engine (Simple Cycle Operation)
5441 | Fuel piping and valves B | Jet Engine | Fuel; Ignition; and Combustion Sytems | D1 | Forced - Immediate | 2014 | Oil | KE | 300 | Gas Turbine/Jet Engine (Simple Cycle Operation) | NPCC | Winter | 2.4 | 24 | 2 | 2 | 5441-Fuel piping and valves B | D1-Forced - Immediate | 300-Gas Turbine/Jet Engine (Simple Cycle Operation)
5441 | Fuel piping and valves B | Jet Engine | Fuel; Ignition; and Combustion Sytems | D1 | Forced - Immediate | 2014 | Oil | KE | 300 | Gas Turbine/Jet Engine (Simple Cycle Operation) | NPCC | Winter | 11.8833 | 23 | 1 | 1 | 5441-Fuel piping and valves B | D1-Forced - Immediate | 300-Gas Turbine/Jet Engine (Simple Cycle Operation)
5441 | Fuel piping and valves B | Jet Engine | Fuel; Ignition; and Combustion Sytems | SF | Startup Failure | 2014 | Gas | GG | 300 | Gas Turbine/Jet Engine (Simple Cycle Operation) | WECC | Summer | 0.67331 | 40.4 | 1 | 1 | 5441-Fuel piping and valves B | SF-Startup Failure | 300-Gas Turbine/Jet Engine (Simple Cycle Operation)
5441 | Fuel piping and valves B | Jet Engine | Fuel; Ignition; and Combustion Sytems | SF | Startup Failure | 2014 | Gas | GG | 300 | Gas Turbine/Jet Engine (Simple Cycle Operation) | TRE | Summer | 3 | 45 | 1 | 2 | 5441-Fuel piping and valves B | SF-Startup Failure | 300-Gas Turbine/Jet Engine (Simple Cycle Operation)
5441 | Fuel piping and valves B | Jet Engine | Fuel; Ignition; and Combustion Sytems | SF | Startup Failure | 2014 | Gas | GG | 300 | Gas Turbine/Jet Engine (Simple Cycle Operation) | WECC | Summer | 154.1933 | 40.4 | 1 | 1 | 5441-Fuel piping and valves B | SF-Startup Failure | 300-Gas Turbine/Jet Engine (Simple Cycle Operation)
5441 | Fuel piping and valves B | Jet Engine | Fuel; Ignition; and Combustion Sytems | SF | Startup Failure | 2014 | Gas | GG | 300 | Gas Turbine/Jet Engine (Simple Cycle Operation) | NPCC | Winter | 150.7333 | 38 | 1 | 1 | 5441-Fuel piping and valves B | SF-Startup Failure | 300-Gas Turbine/Jet Engine (Simple Cycle Operation)
5441 | Fuel piping and valves B | Jet Engine | Fuel; Ignition; and Combustion Sytems | SF | Startup Failure | 2014 | Oil | KE | 300 | Gas Turbine/Jet Engine (Simple Cycle Operation) | NPCC | Winter | 215 | 50 | 1 | 1 | 5441-Fuel piping and valves B | SF-Startup Failure | 300-Gas Turbine/Jet Engine (Simple Cycle Operation)
5441 | Fuel piping and valves B | Jet Engine | Fuel; Ignition; and Combustion Sytems | SF | Startup Failure | 2014 | Oil | KE | 300 | Gas Turbine/Jet Engine (Simple Cycle Operation) | NPCC | Winter | 240 | 48 | 1 | 1 | 5441-Fuel piping and valves B | SF-Startup Failure | 300-Gas Turbine/Jet Engine (Simple Cycle Operation)
5441 | Fuel piping and valves B | Jet Engine | Fuel; Ignition; and Combustion Sytems | SF | Startup Failure | 2014 | Oil | KE | 300 | Gas Turbine/Jet Engine (Simple Cycle Operation) | RFC | Winter | 277.3333 | 20 | 1 | 1 | 5441-Fuel piping and valves B | SF-Startup Failure | 300-Gas Turbine/Jet Engine (Simple Cycle Operation)
5441 | Fuel piping and valves B | Jet Engine | Fuel; Ignition; and Combustion Sytems | U1 | Forced - Immediate | 2014 | Gas | GG | 300 | Gas Turbine/Jet Engine (Simple Cycle Operation) | RFC | Off-Peak | 34.96 | 45.6 | 1 | 1 | 5441-Fuel piping and valves B | U1-Forced - Immediate | 300-Gas Turbine/Jet Engine (Simple Cycle Operation)
5441 | Fuel piping and valves B | Jet Engine | Fuel; Ignition; and Combustion Sytems | U1 | Forced - Immediate | 2014 | Gas | GG | 300 | Gas Turbine/Jet Engine (Simple Cycle Operation) | RFC | Off-Peak | 65.025 | 45.9 | 1 | 1 | 5441-Fuel piping and valves B | U1-Forced - Immediate | 300-Gas Turbine/Jet Engine (Simple Cycle Operation)
5441 | Fuel piping and valves B | Jet Engine | Fuel; Ignition; and Combustion Sytems | U1 | Forced - Immediate | 2014 | Gas | GG | 300 | Gas Turbine/Jet Engine (Simple Cycle Operation) | NPCC | Off-Peak | 89.3333 | 40 | 1 | 1 | 5441-Fuel piping and valves B | U1-Forced - Immediate | 300-Gas Turbine/Jet Engine (Simple Cycle Operation)
5441 | Fuel piping and valves B | Jet Engine | Fuel; Ignition; and Combustion Sytems | U1 | Forced - Immediate | 2014 | Gas | GG | 300 | Gas Turbine/Jet Engine (Simple Cycle Operation) | NPCC | Off-Peak | 205.6833 | 41 | 1 | 1 | 5441-Fuel piping and valves B | U1-Forced - Immediate | 300-Gas Turbine/Jet Engine (Simple Cycle Operation)
5441 | Fuel piping and valves B | Jet Engine | Fuel; Ignition; and Combustion Sytems | U1 | Forced - Immediate | 2014 | Gas | GG | 300 | Gas Turbine/Jet Engine (Simple Cycle Operation) | RFC | Off-Peak | 237.915 | 45.9 | 1 | 1 | 5441-Fuel piping and valves B | U1-Forced - Immediate | 300-Gas Turbine/Jet Engine (Simple Cycle Operation)
5441 | Fuel piping and valves B | Jet Engine | Fuel; Ignition; and Combustion Sytems | U1 | Forced - Immediate | 2014 | Gas | GG | 300 | Gas Turbine/Jet Engine (Simple Cycle Operation) | RFC | Off-Peak | 495.4333 | 44.5 | 1 | 1 | 5441-Fuel piping and valves B | U1-Forced - Immediate | 300-Gas Turbine/Jet Engine (Simple Cycle Operation)
5441 | Fuel piping and valves B | Jet Engine | Fuel; Ignition; and Combustion Sytems | U1 | Forced - Immediate | 2014 | Gas | GG | 300 | Gas Turbine/Jet Engine (Simple Cycle Operation) | TRE | Summer | 7.5 | 45 | 1 | 1 | 5441-Fuel piping and valves B | U1-Forced - Immediate | 300-Gas Turbine/Jet Engine (Simple Cycle Operation)
5441 | Fuel piping and valves B | Jet Engine | Fuel; Ignition; and Combustion Sytems | U1 | Forced - Immediate | 2014 | Gas | GG | 300 | Gas Turbine/Jet Engine (Simple Cycle Operation) | TRE | Summer | 22.5 | 45 | 1 | 1 | 5441-Fuel piping and valves B | U1-Forced - Immediate | 300-Gas Turbine/Jet Engine (Simple Cycle Operation)
5441 | Fuel piping and valves B | Jet Engine | Fuel; Ignition; and Combustion Sytems | U1 | Forced - Immediate | 2014 | Gas | GG | 300 | Gas Turbine/Jet Engine (Simple Cycle Operation) | MRO | Summer | 1148.25 | 45 | 1 | 1 | 5441-Fuel piping and valves B | U1-Forced - Immediate | 300-Gas Turbine/Jet Engine (Simple Cycle Operation)
5441 | Fuel piping and valves B | Jet Engine | Fuel; Ignition; and Combustion Sytems | U1 | Forced - Immediate | 2014 | Gas | GG | 300 | Gas Turbine/Jet Engine (Simple Cycle Operation) | RFC | Winter | 25.6499 | 81 | 1 | 1 | 5441-Fuel piping and valves B | U1-Forced - Immediate | 300-Gas Turbine/Jet Engine (Simple Cycle Operation)
5441 | Fuel piping and valves B | Jet Engine | Fuel; Ignition; and Combustion Sytems | U1 | Forced - Immediate | 2014 | Gas | GG | 300 | Gas Turbine/Jet Engine (Simple Cycle Operation) | NPCC | Winter | 179.1666 | 86 | 1 | 1 | 5441-Fuel piping and valves B | U1-Forced - Immediate | 300-Gas Turbine/Jet Engine (Simple Cycle Operation)
5441 | Fuel piping and valves B | Jet Engine | Fuel; Ignition; and Combustion Sytems | U1 | Forced - Immediate | 2014 | Gas | GG | 300 | Gas Turbine/Jet Engine (Simple Cycle Operation) | TRE | Winter | 298.5 | 45 | 1 | 1 | 5441-Fuel piping and valves B | U1-Forced - Immediate | 300-Gas Turbine/Jet Engine (Simple Cycle Operation)
5441 | Fuel piping and valves B | Jet Engine | Fuel; Ignition; and Combustion Sytems | U1 | Forced - Immediate | 2014 | Gas | GG | 300 | Gas Turbine/Jet Engine (Simple Cycle Operation) | WECC | Winter | 984.2 | 57 | 1 | 1 | 5441-Fuel piping and valves B | U1-Forced - Immediate | 300-Gas Turbine/Jet Engine (Simple Cycle Operation)
5441 | Fuel piping and valves B | Jet Engine | Fuel; Ignition; and Combustion Sytems | U1 | Forced - Immediate | 2014 | Oil | DI | 300 | Gas Turbine/Jet Engine (Simple Cycle Operation) | RFC | Winter | 215.25 | 45 | 1 | 1 | 5441-Fuel piping and valves B | U1-Forced - Immediate | 300-Gas Turbine/Jet Engine (Simple Cycle Operation)
5441 | Fuel piping and valves B | Jet Engine | Fuel; Ignition; and Combustion Sytems | U1 | Forced - Immediate | 2014 | Oil | DI | 300 | Gas Turbine/Jet Engine (Simple Cycle Operation) | RFC | Winter | 668.25 | 45 | 1 | 1 | 5441-Fuel piping and valves B | U1-Forced - Immediate | 300-Gas Turbine/Jet Engine (Simple Cycle Operation)
5441 | Fuel piping and valves B | Jet Engine | Fuel; Ignition; and Combustion Sytems | U1 | Forced - Immediate | 2014 | Oil | KE | 300 | Gas Turbine/Jet Engine (Simple Cycle Operation) | RFC | Off-Peak | 76.6667 | 20 | 1 | 1 | 5441-Fuel piping and valves B | U1-Forced - Immediate | 300-Gas Turbine/Jet Engine (Simple Cycle Operation)
5441 | Fuel piping and valves B | Jet Engine | Fuel; Ignition; and Combustion Sytems | U1 | Forced - Immediate | 2014 | Oil | KE | 300 | Gas Turbine/Jet Engine (Simple Cycle Operation) | RFC | Winter | 9.9666 | 46 | 1 | 1 | 5441-Fuel piping and valves B | U1-Forced - Immediate | 300-Gas Turbine/Jet Engine (Simple Cycle Operation)
5441 | Fuel piping and valves B | Jet Engine | Fuel; Ignition; and Combustion Sytems | U1 | Forced - Immediate | 2014 | Oil | KE | 300 | Gas Turbine/Jet Engine (Simple Cycle Operation) | NPCC | Winter | 926.6667 | 50 | 1 | 1 | 5441-Fuel piping and valves B | U1-Forced - Immediate | 300-Gas Turbine/Jet Engine (Simple Cycle Operation)
5441 | Fuel piping and valves B | Jet Engine | Fuel; Ignition; and Combustion Sytems | D1 | Forced - Immediate | 2014 | Gas | GG | 300 | Gas Turbine/Jet Engine (Simple Cycle Operation) | RFC | Off-Peak | 103.3333 | 20 | 1 | 1 | 5441-Fuel piping and valves B | D1-Forced - Immediate | 300-Gas Turbine/Jet Engine (Simple Cycle Operation)
5441 | Fuel piping and valves B | Jet Engine | Fuel; Ignition; and Combustion Sytems | D1 | Forced - Immediate | 2014 | Gas | GG | 300 | Gas Turbine/Jet Engine (Simple Cycle Operation) | NPCC | Summer | 469.475 | 21.1 | 1 | 1 | 5441-Fuel piping and valves B | D1-Forced - Immediate | 300-Gas Turbine/Jet Engine (Simple Cycle Operation)
5441 | Fuel piping and valves B | Jet Engine | Fuel; Ignition; and Combustion Sytems | D1 | Forced - Immediate | 2014 | Oil | DI | 300 | Gas Turbine/Jet Engine (Simple Cycle Operation) | RFC | Summer | 2288 | 33 | 1 | 1 | 5441-Fuel piping and valves B | D1-Forced - Immediate | 300-Gas Turbine/Jet Engine (Simple Cycle Operation)
5441 | Fuel piping and valves B | Jet Engine | Fuel; Ignition; and Combustion Sytems | D1 | Forced - Immediate | 2014 | Oil | KE | 300 | Gas Turbine/Jet Engine (Simple Cycle Operation) | NPCC | Winter | 2 | 24 | 1 | 1 | 5441-Fuel piping and valves B | D1-Forced - Immediate | 300-Gas Turbine/Jet Engine (Simple Cycle Operation)
5441 | Fuel piping and valves B | Jet Engine | Fuel; Ignition; and Combustion Sytems | SF | Startup Failure | 2014 | Gas | GG | 300 | Gas Turbine/Jet Engine (Simple Cycle Operation) | TRE | Off-Peak | 3.75 | 45 | 1 | 1 | 5441-Fuel piping and valves B | SF-Startup Failure | 300-Gas Turbine/Jet Engine (Simple Cycle Operation)
5441 | Fuel piping and valves B | Jet Engine | Fuel; Ignition; and Combustion Sytems | SF | Startup Failure | 2014 | Gas | GG | 300 | Gas Turbine/Jet Engine (Simple Cycle Operation) | TRE | Off-Peak | 6 | 45 | 1 | 1 | 5441-Fuel piping and valves B | SF-Startup Failure | 300-Gas Turbine/Jet Engine (Simple Cycle Operation)
5441 | Fuel piping and valves B | Jet Engine | Fuel; Ignition; and Combustion Sytems | SF | Startup Failure | 2014 | Gas | GG | 300 | Gas Turbine/Jet Engine (Simple Cycle Operation) | SERC | Off-Peak | 304.0833 | 41 | 1 | 1 | 5441-Fuel piping and valves B | SF-Startup Failure | 300-Gas Turbine/Jet Engine (Simple Cycle Operation)
5441 | Fuel piping and valves B | Jet Engine | Fuel; Ignition; and Combustion Sytems | SF | Startup Failure | 2014 | Gas | GG | 300 | Gas Turbine/Jet Engine (Simple Cycle Operation) | NPCC | Summer | 1756.8667 | 38 | 1 | 1 | 5441-Fuel piping and valves B | SF-Startup Failure | 300-Gas Turbine/Jet Engine (Simple Cycle Operation)
5441 | Fuel piping and valves B | Jet Engine | Fuel; Ignition; and Combustion Sytems | SF | Startup Failure | 2014 | Oil | KE | 300 | Gas Turbine/Jet Engine (Simple Cycle Operation) | NPCC | Winter | 1811.2 | 48 | 1 | 1 | 5441-Fuel piping and valves B | SF-Startup Failure | 300-Gas Turbine/Jet Engine (Simple Cycle Operation)
5441 | Fuel piping and valves B | Jet Engine | Fuel; Ignition; and Combustion Sytems | U1 | Forced - Immediate | 2014 | Gas | GG | 300 | Gas Turbine/Jet Engine (Simple Cycle Operation) | TRE | Off-Peak | 4.5 | 45 | 1 | 1 | 5441-Fuel piping and valves B | U1-Forced - Immediate | 300-Gas Turbine/Jet Engine (Simple Cycle Operation)
5441 | Fuel piping and valves B | Jet Engine | Fuel; Ignition; and Combustion Sytems | U1 | Forced - Immediate | 2014 | Gas | GG | 300 | Gas Turbine/Jet Engine (Simple Cycle Operation) | TRE | Off-Peak | 82.5 | 45 | 1 | 1 | 5441-Fuel piping and valves B | U1-Forced - Immediate | 300-Gas Turbine/Jet Engine (Simple Cycle Operation)
5441 | Fuel piping and valves B | Jet Engine | Fuel; Ignition; and Combustion Sytems | U1 | Forced - Immediate | 2014 | Oil | KE | 300 | Gas Turbine/Jet Engine (Simple Cycle Operation) | RFC | Winter | 6.1333 | 46 | 1 | 1 | 5441-Fuel piping and valves B | U1-Forced - Immediate | 300-Gas Turbine/Jet Engine (Simple Cycle Operation)
5441 | Fuel piping and valves B | Jet Engine | Fuel; Ignition; and Combustion Sytems | U1 | Forced - Immediate | 2014 | Oil | KE | 300 | Gas Turbine/Jet Engine (Simple Cycle Operation) | NPCC | Winter | 604.1667 | 50 | 1 | 1 | 5441-Fuel piping and valves B | U1-Forced - Immediate | 300-Gas Turbine/Jet Engine (Simple Cycle Operation)
5441 | Fuel piping and valves B | Jet Engine | Fuel; Ignition; and Combustion Sytems | D1 | Forced - Immediate | 2014 | Gas | GG | 850 | Combined Cycle Block | WECC | Summer | 61.6986 | 54.44 | 1 | 1 | 5441-Fuel piping and valves B | D1-Forced - Immediate | 850-Combined Cycle Block
5441 | Fuel piping and valves B | Jet Engine | Fuel; Ignition; and Combustion Sytems | D1 | Forced - Immediate | 2014 | Gas | GG | 850 | Combined Cycle Block | WECC | Summer | 42.752 | 53.44 | 2 | 2 | 5441-Fuel piping and valves B | D1-Forced - Immediate | 850-Combined Cycle Block
5441 | Fuel piping and valves B | Jet Engine | Fuel; Ignition; and Combustion Sytems | SF | Startup Failure | 2014 | Gas | GG | 851 | CC GT units | WECC | Off-Peak | 13.175 | 46.5 | 1 | 1 | 5441-Fuel piping and valves B | SF-Startup Failure | 851-CC GT units
5441 | Fuel piping and valves B | Jet Engine | Fuel; Ignition; and Combustion Sytems | D1 | Forced - Immediate | 2014 | Gas | GG | 860 | Co-generator Block | WECC | Summer | 173.25 | 27 | 1 | 1 | 5441-Fuel piping and valves B | D1-Forced - Immediate | 860-Co-generator Block
5441 | Fuel piping and valves B | Jet Engine | Fuel; Ignition; and Combustion Sytems | U1 | Forced - Immediate | 2014 | Gas | GG | 861 | CoG GT units | NPCC | Winter | 54.4 | 48 | 1 | 1 | 5441-Fuel piping and valves B | U1-Forced - Immediate | 861-CoG GT units
5441 | Fuel piping and valves B | Jet Engine | Fuel; Ignition; and Combustion Sytems | SF | Startup Failure | 2014 | Gas | GG | 861 | CoG GT units | NPCC | Winter | 502.4 | 48 | 1 | 1 | 5441-Fuel piping and valves B | SF-Startup Failure | 861-CoG GT units
5441 | Fuel piping and valves B | Jet Engine | Fuel; Ignition; and Combustion Sytems | U1 | Forced - Immediate | 2014 | Gas | GG | 861 | CoG GT units | NPCC | Off-Peak | 31.4333 | 46 | 1 | 1 | 5441-Fuel piping and valves B | U1-Forced - Immediate | 861-CoG GT units
5441 | Fuel piping and valves B | Jet Engine | Fuel; Ignition; and Combustion Sytems | SF | Startup Failure | 2014 | Gas | GG | 861 | CoG GT units | NPCC | Winter | 82.4 | 48 | 1 | 1 | 5441-Fuel piping and valves B | SF-Startup Failure | 861-CoG GT units
5441 | Fuel piping and valves B | Jet Engine | Fuel; Ignition; and Combustion Sytems | U1 | Forced - Immediate | 2014 | Gas | GG | 861 | CoG GT units | NPCC | Winter | 18.4 | 48 | 1 | 1 | 5441-Fuel piping and valves B | U1-Forced - Immediate | 861-CoG GT units
5441 | Fuel piping and valves B | Jet Engine | Fuel; Ignition; and Combustion Sytems | U1 | Forced - Immediate | 2014 | Gas | GG | 861 | CoG GT units | NPCC | Winter | 38.4 | 48 | 1 | 1 | 5441-Fuel piping and valves B | U1-Forced - Immediate | 861-CoG GT units
5441 | Fuel piping and valves B | Jet Engine | Fuel; Ignition; and Combustion Sytems | U1 | Forced - Immediate | 2014 | Gas | GG | 861 | CoG GT units | NPCC | Winter | 263.2 | 48 | 1 | 1 | 5441-Fuel piping and valves B | U1-Forced - Immediate | 861-CoG GT units
5442 | Fuel nozzles/vanes A | Jet Engine | Fuel; Ignition; and Combustion Sytems | U1 | Forced - Immediate | 2014 | Gas | GG | 300 | Gas Turbine/Jet Engine (Simple Cycle Operation) | RFC | Winter | 5023.3333 | 100 | 1 | 1 | 5442-Fuel nozzles/vanes A | U1-Forced - Immediate | 300-Gas Turbine/Jet Engine (Simple Cycle Operation)
5442 | Fuel nozzles/vanes A | Jet Engine | Fuel; Ignition; and Combustion Sytems | D1 | Forced - Immediate | 2014 | Gas | GG | 300 | Gas Turbine/Jet Engine (Simple Cycle Operation) | WECC | Off-Peak | 1306.45 | 1.5 | 1 | 1 | 5442-Fuel nozzles/vanes A | D1-Forced - Immediate | 300-Gas Turbine/Jet Engine (Simple Cycle Operation)
5442 | Fuel nozzles/vanes A | Jet Engine | Fuel; Ignition; and Combustion Sytems | U1 | Forced - Immediate | 2014 | Gas | GG | 300 | Gas Turbine/Jet Engine (Simple Cycle Operation) | WECC | Off-Peak | 266.695 | 42.9 | 1 | 1 | 5442-Fuel nozzles/vanes A | U1-Forced - Immediate | 300-Gas Turbine/Jet Engine (Simple Cycle Operation)
5442 | Fuel nozzles/vanes A | Jet Engine | Fuel; Ignition; and Combustion Sytems | U1 | Forced - Immediate | 2014 | Gas | GG | 300 | Gas Turbine/Jet Engine (Simple Cycle Operation) | RFC | Winter | 3945 | 100 | 1 | 1 | 5442-Fuel nozzles/vanes A | U1-Forced - Immediate | 300-Gas Turbine/Jet Engine (Simple Cycle Operation)
5442 | Fuel nozzles/vanes A | Jet Engine | Fuel; Ignition; and Combustion Sytems | U1 | Forced - Immediate | 2014 | Gas | GG | 300 | Gas Turbine/Jet Engine (Simple Cycle Operation) | TRE | Summer | 8.25 | 45 | 1 | 1 | 5442-Fuel nozzles/vanes A | U1-Forced - Immediate | 300-Gas Turbine/Jet Engine (Simple Cycle Operation)
5442 | Fuel nozzles/vanes A | Jet Engine | Fuel; Ignition; and Combustion Sytems | U1 | Forced - Immediate | 2014 | Gas | GG | 300 | Gas Turbine/Jet Engine (Simple Cycle Operation) | RFC | Winter | 2481.6666 | 100 | 1 | 1 | 5442-Fuel nozzles/vanes A | U1-Forced - Immediate | 300-Gas Turbine/Jet Engine (Simple Cycle Operation)
5442 | Fuel nozzles/vanes A | Jet Engine | Fuel; Ignition; and Combustion Sytems | SF | Startup Failure | 2014 | Gas | GG | 300 | Gas Turbine/Jet Engine (Simple Cycle Operation) | RFC | Winter | 126.9083 | 48.5 | 1 | 1 | 5442-Fuel nozzles/vanes A | SF-Startup Failure | 300-Gas Turbine/Jet Engine (Simple Cycle Operation)
5442 | Fuel nozzles/vanes A | Jet Engine | Fuel; Ignition; and Combustion Sytems | U1 | Forced - Immediate | 2014 | Gas | GG | 300 | Gas Turbine/Jet Engine (Simple Cycle Operation) | RFC | Winter | 771.6666 | 100 | 1 | 1 | 5442-Fuel nozzles/vanes A | U1-Forced - Immediate | 300-Gas Turbine/Jet Engine (Simple Cycle Operation)
5442 | Fuel nozzles/vanes A | Jet Engine | Fuel; Ignition; and Combustion Sytems | D1 | Forced - Immediate | 2014 | Gas | GG | 300 | Gas Turbine/Jet Engine (Simple Cycle Operation) | WECC | Off-Peak | 467.95 | 3 | 1 | 1 | 5442-Fuel nozzles/vanes A | D1-Forced - Immediate | 300-Gas Turbine/Jet Engine (Simple Cycle Operation)
5442 | Fuel nozzles/vanes A | Jet Engine | Fuel; Ignition; and Combustion Sytems | D1 | Forced - Immediate | 2014 | Gas | GG | 300 | Gas Turbine/Jet Engine (Simple Cycle Operation) | WECC | Off-Peak | 1250 | 2.5 | 1 | 1 | 5442-Fuel nozzles/vanes A | D1-Forced - Immediate | 300-Gas Turbine/Jet Engine (Simple Cycle Operation)
5442 | Fuel nozzles/vanes A | Jet Engine | Fuel; Ignition; and Combustion Sytems | U1 | Forced - Immediate | 2014 | Gas | GG | 300 | Gas Turbine/Jet Engine (Simple Cycle Operation) | TRE | Winter | 9.75 | 45 | 1 | 1 | 5442-Fuel nozzles/vanes A | U1-Forced - Immediate | 300-Gas Turbine/Jet Engine (Simple Cycle Operation)
5442 | Fuel nozzles/vanes A | Jet Engine | Fuel; Ignition; and Combustion Sytems | SF | Startup Failure | 2014 | Gas | GG | 850 | Combined Cycle Block | NPCC | Summer | 47.4833 | 77 | 1 | 2 | 5442-Fuel nozzles/vanes A | SF-Startup Failure | 850-Combined Cycle Block
5442 | Fuel nozzles/vanes A | Jet Engine | Fuel; Ignition; and Combustion Sytems | U2 | Forced - Delayed | 2014 | Gas | GG | 851 | CC GT units | WECC | Off-Peak | 1312 | 82 | 1 | 1 | 5442-Fuel nozzles/vanes A | U2-Forced - Delayed | 851-CC GT units
5443 | Fuel filters B | Jet Engine | Fuel; Ignition; and Combustion Sytems | U1 | Forced - Immediate | 2014 | Oil | DI | 300 | Gas Turbine/Jet Engine (Simple Cycle Operation) | NPCC | Winter | 23.8333 | 55 | 1 | 1 | 5443-Fuel filters B | U1-Forced - Immediate | 300-Gas Turbine/Jet Engine (Simple Cycle Operation)
5443 | Fuel filters B | Jet Engine | Fuel; Ignition; and Combustion Sytems | SF | Startup Failure | 2014 | Gas | GG | 300 | Gas Turbine/Jet Engine (Simple Cycle Operation) | NPCC | Winter | 1810.7 | 38 | 1 | 1 | 5443-Fuel filters B | SF-Startup Failure | 300-Gas Turbine/Jet Engine (Simple Cycle Operation)
5443 | Fuel filters B | Jet Engine | Fuel; Ignition; and Combustion Sytems | U1 | Forced - Immediate | 2014 | Gas | GG | 300 | Gas Turbine/Jet Engine (Simple Cycle Operation) | NPCC | Off-Peak | 487.0333 | 38 | 1 | 1 | 5443-Fuel filters B | U1-Forced - Immediate | 300-Gas Turbine/Jet Engine (Simple Cycle Operation)
5443 | Fuel filters B | Jet Engine | Fuel; Ignition; and Combustion Sytems | D1 | Forced - Immediate | 2014 | Oil | KE | 300 | Gas Turbine/Jet Engine (Simple Cycle Operation) | NPCC | Off-Peak | 10.53 | 23.4 | 1 | 1 | 5443-Fuel filters B | D1-Forced - Immediate | 300-Gas Turbine/Jet Engine (Simple Cycle Operation)
5443 | Fuel filters B | Jet Engine | Fuel; Ignition; and Combustion Sytems | U1 | Forced - Immediate | 2014 | Oil | DI | 300 | Gas Turbine/Jet Engine (Simple Cycle Operation) | NPCC | Winter | 381.5 | 42 | 1 | 1 | 5443-Fuel filters B | U1-Forced - Immediate | 300-Gas Turbine/Jet Engine (Simple Cycle Operation)
5443 | Fuel filters B | Jet Engine | Fuel; Ignition; and Combustion Sytems | U1 | Forced - Immediate | 2014 | Oil | KE | 300 | Gas Turbine/Jet Engine (Simple Cycle Operation) | NPCC | Off-Peak | 170 | 50 | 1 | 1 | 5443-Fuel filters B | U1-Forced - Immediate | 300-Gas Turbine/Jet Engine (Simple Cycle Operation)
5443 | Fuel filters B | Jet Engine | Fuel; Ignition; and Combustion Sytems | D1 | Forced - Immediate | 2014 | Oil | DI | 300 | Gas Turbine/Jet Engine (Simple Cycle Operation) | NPCC | Winter | 19.1998 | 23.51 | 1 | 1 | 5443-Fuel filters B | D1-Forced - Immediate | 300-Gas Turbine/Jet Engine (Simple Cycle Operation)
5443 | Fuel filters B | Jet Engine | Fuel; Ignition; and Combustion Sytems | D1 | Forced - Immediate | 2014 | Gas | GG | 300 | Gas Turbine/Jet Engine (Simple Cycle Operation) | NPCC | Off-Peak | 5.12 | 19.2 | 1 | 1 | 5443-Fuel filters B | D1-Forced - Immediate | 300-Gas Turbine/Jet Engine (Simple Cycle Operation)
5443 | Fuel filters B | Jet Engine | Fuel; Ignition; and Combustion Sytems | D1 | Forced - Immediate | 2014 | Gas | GG | 300 | Gas Turbine/Jet Engine (Simple Cycle Operation) | SERC | Winter | 38.475 | 28.5 | 1 | 1 | 5443-Fuel filters B | D1-Forced - Immediate | 300-Gas Turbine/Jet Engine (Simple Cycle Operation)
5443 | Fuel filters B | Jet Engine | Fuel; Ignition; and Combustion Sytems | SF | Startup Failure | 2014 | Gas | GG | 300 | Gas Turbine/Jet Engine (Simple Cycle Operation) | NPCC | Winter | 164.6667 | 38 | 1 | 1 | 5443-Fuel filters B | SF-Startup Failure | 300-Gas Turbine/Jet Engine (Simple Cycle Operation)
5443 | Fuel filters B | Jet Engine | Fuel; Ignition; and Combustion Sytems | U1 | Forced - Immediate | 2014 | Oil | DI | 300 | Gas Turbine/Jet Engine (Simple Cycle Operation) | NPCC | Winter | 23.8 | 42 | 1 | 1 | 5443-Fuel filters B | U1-Forced - Immediate | 300-Gas Turbine/Jet Engine (Simple Cycle Operation)
5444 | Liquid fuel oil pump B | Jet Engine | Fuel; Ignition; and Combustion Sytems | U1 | Forced - Immediate | 2014 | Gas | GG | 300 | Gas Turbine/Jet Engine (Simple Cycle Operation) | NPCC | Off-Peak | 209.7833 | 41 | 1 | 1 | 5444-Liquid fuel oil pump B | U1-Forced - Immediate | 300-Gas Turbine/Jet Engine (Simple Cycle Operation)
5444 | Liquid fuel oil pump B | Jet Engine | Fuel; Ignition; and Combustion Sytems | U1 | Forced - Immediate | 2014 | Gas | GG | 300 | Gas Turbine/Jet Engine (Simple Cycle Operation) | RFC | Winter | 658.8 | 36 | 1 | 1 | 5444-Liquid fuel oil pump B | U1-Forced - Immediate | 300-Gas Turbine/Jet Engine (Simple Cycle Operation)
5444 | Liquid fuel oil pump B | Jet Engine | Fuel; Ignition; and Combustion Sytems | U1 | Forced - Immediate | 2014 | Oil | KE | 300 | Gas Turbine/Jet Engine (Simple Cycle Operation) | NPCC | Winter | 192.7 | 41 | 1 | 1 | 5444-Liquid fuel oil pump B | U1-Forced - Immediate | 300-Gas Turbine/Jet Engine (Simple Cycle Operation)
5444 | Liquid fuel oil pump B | Jet Engine | Fuel; Ignition; and Combustion Sytems | SF | Startup Failure | 2014 | Gas | GG | 300 | Gas Turbine/Jet Engine (Simple Cycle Operation) | RFC | Winter | 330 | 36 | 1 | 1 | 5444-Liquid fuel oil pump B | SF-Startup Failure | 300-Gas Turbine/Jet Engine (Simple Cycle Operation)
5444 | Liquid fuel oil pump B | Jet Engine | Fuel; Ignition; and Combustion Sytems | SF | Startup Failure | 2014 | Oil | KE | 300 | Gas Turbine/Jet Engine (Simple Cycle Operation) | RFC | Off-Peak | 86.6667 | 20 | 1 | 1 | 5444-Liquid fuel oil pump B | SF-Startup Failure | 300-Gas Turbine/Jet Engine (Simple Cycle Operation)
5444 | Liquid fuel oil pump B | Jet Engine | Fuel; Ignition; and Combustion Sytems | U1 | Forced - Immediate | 2014 | Gas | GG | 300 | Gas Turbine/Jet Engine (Simple Cycle Operation) | RFC | Winter | 842.4 | 36 | 1 | 1 | 5444-Liquid fuel oil pump B | U1-Forced - Immediate | 300-Gas Turbine/Jet Engine (Simple Cycle Operation)
5444 | Liquid fuel oil pump B | Jet Engine | Fuel; Ignition; and Combustion Sytems | U1 | Forced - Immediate | 2014 | Oil | KE | 300 | Gas Turbine/Jet Engine (Simple Cycle Operation) | NPCC | Winter | 85.4167 | 41 | 1 | 1 | 5444-Liquid fuel oil pump B | U1-Forced - Immediate | 300-Gas Turbine/Jet Engine (Simple Cycle Operation)
5444 | Liquid fuel oil pump B | Jet Engine | Fuel; Ignition; and Combustion Sytems | D2 | Forced - Delayed | 2014 | Oil | DI | 300 | Gas Turbine/Jet Engine (Simple Cycle Operation) | RFC | Winter | 1698.4333 | 25.1 | 1 | 1 | 5444-Liquid fuel oil pump B | D2-Forced - Delayed | 300-Gas Turbine/Jet Engine (Simple Cycle Operation)
5444 | Liquid fuel oil pump B | Jet Engine | Fuel; Ignition; and Combustion Sytems | D2 | Forced - Delayed | 2014 | Oil | DI | 300 | Gas Turbine/Jet Engine (Simple Cycle Operation) | RFC | Winter | 4434.59 | 25.8 | 1 | 1 | 5444-Liquid fuel oil pump B | D2-Forced - Delayed | 300-Gas Turbine/Jet Engine (Simple Cycle Operation)
5444 | Liquid fuel oil pump B | Jet Engine | Fuel; Ignition; and Combustion Sytems | SF | Startup Failure | 2014 | Gas | GG | 300 | Gas Turbine/Jet Engine (Simple Cycle Operation) | NPCC | Winter | 12.125 | 48.5 | 1 | 1 | 5444-Liquid fuel oil pump B | SF-Startup Failure | 300-Gas Turbine/Jet Engine (Simple Cycle Operation)
5444 | Liquid fuel oil pump B | Jet Engine | Fuel; Ignition; and Combustion Sytems | U1 | Forced - Immediate | 2014 | Gas | GG | 300 | Gas Turbine/Jet Engine (Simple Cycle Operation) | NPCC | Off-Peak | 25.83 | 57.4 | 1 | 1 | 5444-Liquid fuel oil pump B | U1-Forced - Immediate | 300-Gas Turbine/Jet Engine (Simple Cycle Operation)
5444 | Liquid fuel oil pump B | Jet Engine | Fuel; Ignition; and Combustion Sytems | D2 | Forced - Delayed | 2014 | Oil | DI | 300 | Gas Turbine/Jet Engine (Simple Cycle Operation) | RFC | Winter | 6226.4 | 25.8 | 1 | 1 | 5444-Liquid fuel oil pump B | D2-Forced - Delayed | 300-Gas Turbine/Jet Engine (Simple Cycle Operation)
5444 | Liquid fuel oil pump B | Jet Engine | Fuel; Ignition; and Combustion Sytems | SF | Startup Failure | 2014 | Gas | GG | 300 | Gas Turbine/Jet Engine (Simple Cycle Operation) | RFC | Winter | 15.6 | 36 | 1 | 1 | 5444-Liquid fuel oil pump B | SF-Startup Failure | 300-Gas Turbine/Jet Engine (Simple Cycle Operation)
5444 | Liquid fuel oil pump B | Jet Engine | Fuel; Ignition; and Combustion Sytems | SF | Startup Failure | 2014 | Gas | GG | 300 | Gas Turbine/Jet Engine (Simple Cycle Operation) | RFC | Winter | 3823.2 | 36 | 1 | 1 | 5444-Liquid fuel oil pump B | SF-Startup Failure | 300-Gas Turbine/Jet Engine (Simple Cycle Operation)
5444 | Liquid fuel oil pump B | Jet Engine | Fuel; Ignition; and Combustion Sytems | D1 | Forced - Immediate | 2014 | Oil | DI | 300 | Gas Turbine/Jet Engine (Simple Cycle Operation) | MRO | Off-Peak | 54.4 | 32 | 1 | 1 | 5444-Liquid fuel oil pump B | D1-Forced - Immediate | 300-Gas Turbine/Jet Engine (Simple Cycle Operation)
5444 | Liquid fuel oil pump B | Jet Engine | Fuel; Ignition; and Combustion Sytems | U1 | Forced - Immediate | 2014 | Gas | GG | 300 | Gas Turbine/Jet Engine (Simple Cycle Operation) | NPCC | Off-Peak | 1115.2 | 48 | 1 | 1 | 5444-Liquid fuel oil pump B | U1-Forced - Immediate | 300-Gas Turbine/Jet Engine (Simple Cycle Operation)
5444 | Liquid fuel oil pump B | Jet Engine | Fuel; Ignition; and Combustion Sytems | U1 | Forced - Immediate | 2014 | Gas | GG | 300 | Gas Turbine/Jet Engine (Simple Cycle Operation) | NPCC | Winter | 16.1667 | 48.5 | 1 | 1 | 5444-Liquid fuel oil pump B | U1-Forced - Immediate | 300-Gas Turbine/Jet Engine (Simple Cycle Operation)
5444 | Liquid fuel oil pump B | Jet Engine | Fuel; Ignition; and Combustion Sytems | U1 | Forced - Immediate | 2014 | Oil | DI | 300 | Gas Turbine/Jet Engine (Simple Cycle Operation) | RFC | Winter | 3467.1 | 50.8 | 1 | 1 | 5444-Liquid fuel oil pump B | U1-Forced - Immediate | 300-Gas Turbine/Jet Engine (Simple Cycle Operation)
5444 | Liquid fuel oil pump B | Jet Engine | Fuel; Ignition; and Combustion Sytems | SF | Startup Failure | 2014 | Gas | GG | 300 | Gas Turbine/Jet Engine (Simple Cycle Operation) | NPCC | Winter | 100.2667 | 47 | 1 | 1 | 5444-Liquid fuel oil pump B | SF-Startup Failure | 300-Gas Turbine/Jet Engine (Simple Cycle Operation)
5444 | Liquid fuel oil pump B | Jet Engine | Fuel; Ignition; and Combustion Sytems | SF | Startup Failure | 2014 | Gas | GG | 300 | Gas Turbine/Jet Engine (Simple Cycle Operation) | NPCC | Winter | 323 | 38 | 1 | 1 | 5444-Liquid fuel oil pump B | SF-Startup Failure | 300-Gas Turbine/Jet Engine (Simple Cycle Operation)
5444 | Liquid fuel oil pump B | Jet Engine | Fuel; Ignition; and Combustion Sytems | U1 | Forced - Immediate | 2014 | Oil | DI | 300 | Gas Turbine/Jet Engine (Simple Cycle Operation) | RFC | Winter | 28.6416 | 49.1 | 1 | 1 | 5444-Liquid fuel oil pump B | U1-Forced - Immediate | 300-Gas Turbine/Jet Engine (Simple Cycle Operation)
5444 | Liquid fuel oil pump B | Jet Engine | Fuel; Ignition; and Combustion Sytems | U1 | Forced - Immediate | 2014 | Gas | GG | 300 | Gas Turbine/Jet Engine (Simple Cycle Operation) | RFC | Winter | 195.6 | 36 | 1 | 1 | 5444-Liquid fuel oil pump B | U1-Forced - Immediate | 300-Gas Turbine/Jet Engine (Simple Cycle Operation)
5444 | Liquid fuel oil pump B | Jet Engine | Fuel; Ignition; and Combustion Sytems | U1 | Forced - Immediate | 2014 | Gas | GG | 300 | Gas Turbine/Jet Engine (Simple Cycle Operation) | RFC | Winter | 285 | 100 | 1 | 1 | 5444-Liquid fuel oil pump B | U1-Forced - Immediate | 300-Gas Turbine/Jet Engine (Simple Cycle Operation)
5444 | Liquid fuel oil pump B | Jet Engine | Fuel; Ignition; and Combustion Sytems | U1 | Forced - Immediate | 2014 | Gas | GG | 300 | Gas Turbine/Jet Engine (Simple Cycle Operation) | NPCC | Winter | 1996 | 48 | 1 | 1 | 5444-Liquid fuel oil pump B | U1-Forced - Immediate | 300-Gas Turbine/Jet Engine (Simple Cycle Operation)
5444 | Liquid fuel oil pump B | Jet Engine | Fuel; Ignition; and Combustion Sytems | U1 | Forced - Immediate | 2014 | Gas | GG | 300 | Gas Turbine/Jet Engine (Simple Cycle Operation) | NPCC | Winter | 2979.2 | 48 | 1 | 1 | 5444-Liquid fuel oil pump B | U1-Forced - Immediate | 300-Gas Turbine/Jet Engine (Simple Cycle Operation)
5444 | Liquid fuel oil pump B | Jet Engine | Fuel; Ignition; and Combustion Sytems | D1 | Forced - Immediate | 2014 | Gas | GG | 300 | Gas Turbine/Jet Engine (Simple Cycle Operation) | NPCC | Off-Peak | 5.95 | 21 | 1 | 1 | 5444-Liquid fuel oil pump B | D1-Forced - Immediate | 300-Gas Turbine/Jet Engine (Simple Cycle Operation)
5444 | Liquid fuel oil pump B | Jet Engine | Fuel; Ignition; and Combustion Sytems | D1 | Forced - Immediate | 2014 | Gas | GG | 300 | Gas Turbine/Jet Engine (Simple Cycle Operation) | NPCC | Off-Peak | 12 | 15 | 1 | 1 | 5444-Liquid fuel oil pump B | D1-Forced - Immediate | 300-Gas Turbine/Jet Engine (Simple Cycle Operation)
5444 | Liquid fuel oil pump B | Jet Engine | Fuel; Ignition; and Combustion Sytems | SF | Startup Failure | 2014 | Gas | GG | 300 | Gas Turbine/Jet Engine (Simple Cycle Operation) | RFC | Winter | 13.43 | 47.4 | 1 | 1 | 5444-Liquid fuel oil pump B | SF-Startup Failure | 300-Gas Turbine/Jet Engine (Simple Cycle Operation)
5444 | Liquid fuel oil pump B | Jet Engine | Fuel; Ignition; and Combustion Sytems | U1 | Forced - Immediate | 2014 | Gas | GG | 300 | Gas Turbine/Jet Engine (Simple Cycle Operation) | RFC | Winter | 2400 | 100 | 1 | 1 | 5444-Liquid fuel oil pump B | U1-Forced - Immediate | 300-Gas Turbine/Jet Engine (Simple Cycle Operation)
5445 | Liquid fuel oil transfer/forwarding pump A | Jet Engine | Fuel; Ignition; and Combustion Sytems | D1 | Forced - Immediate | 2014 | Gas | GG | 300 | Gas Turbine/Jet Engine (Simple Cycle Operation) | NPCC | Off-Peak | 7 | 21 | 1 | 1 | 5445-Liquid fuel oil transfer/forwarding pump A | D1-Forced - Immediate | 300-Gas Turbine/Jet Engine (Simple Cycle Operation)
5445 | Liquid fuel oil transfer/forwarding pump A | Jet Engine | Fuel; Ignition; and Combustion Sytems | U1 | Forced - Immediate | 2014 | Gas | GG | 300 | Gas Turbine/Jet Engine (Simple Cycle Operation) | NPCC | Off-Peak | 49.972 | 38.44 | 1 | 1 | 5445-Liquid fuel oil transfer/forwarding pump A | U1-Forced - Immediate | 300-Gas Turbine/Jet Engine (Simple Cycle Operation)
5445 | Liquid fuel oil transfer/forwarding pump A | Jet Engine | Fuel; Ignition; and Combustion Sytems | U1 | Forced - Immediate | 2014 | Gas | GG | 300 | Gas Turbine/Jet Engine (Simple Cycle Operation) | NPCC | Off-Peak | 52.351 | 40.27 | 1 | 1 | 5445-Liquid fuel oil transfer/forwarding pump A | U1-Forced - Immediate | 300-Gas Turbine/Jet Engine (Simple Cycle Operation)
5445 | Liquid fuel oil transfer/forwarding pump A | Jet Engine | Fuel; Ignition; and Combustion Sytems | U1 | Forced - Immediate | 2014 | Gas | GG | 300 | Gas Turbine/Jet Engine (Simple Cycle Operation) | NPCC | Winter | 27.7433 | 57.4 | 1 | 1 | 5445-Liquid fuel oil transfer/forwarding pump A | U1-Forced - Immediate | 300-Gas Turbine/Jet Engine (Simple Cycle Operation)
5445 | Liquid fuel oil transfer/forwarding pump A | Jet Engine | Fuel; Ignition; and Combustion Sytems | U1 | Forced - Immediate | 2014 | Gas | GG | 300 | Gas Turbine/Jet Engine (Simple Cycle Operation) | NPCC | Winter | 134.89 | 57.4 | 1 | 1 | 5445-Liquid fuel oil transfer/forwarding pump A | U1-Forced - Immediate | 300-Gas Turbine/Jet Engine (Simple Cycle Operation)
5445 | Liquid fuel oil transfer/forwarding pump A | Jet Engine | Fuel; Ignition; and Combustion Sytems | D1 | Forced - Immediate | 2014 | Gas | GG | 300 | Gas Turbine/Jet Engine (Simple Cycle Operation) | NPCC | Winter | 5.6 | 21 | 1 | 1 | 5445-Liquid fuel oil transfer/forwarding pump A | D1-Forced - Immediate | 300-Gas Turbine/Jet Engine (Simple Cycle Operation)
5445 | Liquid fuel oil transfer/forwarding pump A | Jet Engine | Fuel; Ignition; and Combustion Sytems | D1 | Forced - Immediate | 2014 | Gas | GG | 300 | Gas Turbine/Jet Engine (Simple Cycle Operation) | NPCC | Winter | 11.9 | 21 | 1 | 1 | 5445-Liquid fuel oil transfer/forwarding pump A | D1-Forced - Immediate | 300-Gas Turbine/Jet Engine (Simple Cycle Operation)
5445 | Liquid fuel oil transfer/forwarding pump A | Jet Engine | Fuel; Ignition; and Combustion Sytems | D1 | Forced - Immediate | 2014 | Gas | GG | 300 | Gas Turbine/Jet Engine (Simple Cycle Operation) | NPCC | Winter | 50 | 20 | 1 | 1 | 5445-Liquid fuel oil transfer/forwarding pump A | D1-Forced - Immediate | 300-Gas Turbine/Jet Engine (Simple Cycle Operation)
5445 | Liquid fuel oil transfer/forwarding pump A | Jet Engine | Fuel; Ignition; and Combustion Sytems | D2 | Forced - Delayed | 2014 | Oil | DI | 300 | Gas Turbine/Jet Engine (Simple Cycle Operation) | RFC | Winter | 2252.725 | 25.1 | 1 | 1 | 5445-Liquid fuel oil transfer/forwarding pump A | D2-Forced - Delayed | 300-Gas Turbine/Jet Engine (Simple Cycle Operation)
5445 | Liquid fuel oil transfer/forwarding pump A | Jet Engine | Fuel; Ignition; and Combustion Sytems | SF | Startup Failure | 2014 | Gas | GG | 300 | Gas Turbine/Jet Engine (Simple Cycle Operation) | NPCC | Winter | 6.8333 | 41 | 1 | 1 | 5445-Liquid fuel oil transfer/forwarding pump A | SF-Startup Failure | 300-Gas Turbine/Jet Engine (Simple Cycle Operation)
5445 | Liquid fuel oil transfer/forwarding pump A | Jet Engine | Fuel; Ignition; and Combustion Sytems | U1 | Forced - Immediate | 2014 | Gas | GG | 300 | Gas Turbine/Jet Engine (Simple Cycle Operation) | NPCC | Winter | 26.7866 | 57.4 | 1 | 1 | 5445-Liquid fuel oil transfer/forwarding pump A | U1-Forced - Immediate | 300-Gas Turbine/Jet Engine (Simple Cycle Operation)
5445 | Liquid fuel oil transfer/forwarding pump A | Jet Engine | Fuel; Ignition; and Combustion Sytems | U1 | Forced - Immediate | 2014 | Gas | GG | 300 | Gas Turbine/Jet Engine (Simple Cycle Operation) | NPCC | Winter | 113.8433 | 57.4 | 2 | 2 | 5445-Liquid fuel oil transfer/forwarding pump A | U1-Forced - Immediate | 300-Gas Turbine/Jet Engine (Simple Cycle Operation)
5445 | Liquid fuel oil transfer/forwarding pump A | Jet Engine | Fuel; Ignition; and Combustion Sytems | D1 | Forced - Immediate | 2014 | Gas | GG | 300 | Gas Turbine/Jet Engine (Simple Cycle Operation) | NPCC | Winter | 12.9833 | 19 | 1 | 1 | 5445-Liquid fuel oil transfer/forwarding pump A | D1-Forced - Immediate | 300-Gas Turbine/Jet Engine (Simple Cycle Operation)
5445 | Liquid fuel oil transfer/forwarding pump A | Jet Engine | Fuel; Ignition; and Combustion Sytems | D1 | Forced - Immediate | 2014 | Gas | GG | 300 | Gas Turbine/Jet Engine (Simple Cycle Operation) | NPCC | Winter | 22.1667 | 19 | 1 | 1 | 5445-Liquid fuel oil transfer/forwarding pump A | D1-Forced - Immediate | 300-Gas Turbine/Jet Engine (Simple Cycle Operation)
5445 | Liquid fuel oil transfer/forwarding pump A | Jet Engine | Fuel; Ignition; and Combustion Sytems | D1 | Forced - Immediate | 2014 | Gas | GG | 300 | Gas Turbine/Jet Engine (Simple Cycle Operation) | NPCC | Winter | 23.6667 | 20 | 1 | 1 | 5445-Liquid fuel oil transfer/forwarding pump A | D1-Forced - Immediate | 300-Gas Turbine/Jet Engine (Simple Cycle Operation)
5445 | Liquid fuel oil transfer/forwarding pump A | Jet Engine | Fuel; Ignition; and Combustion Sytems | U1 | Forced - Immediate | 2014 | Gas | GG | 300 | Gas Turbine/Jet Engine (Simple Cycle Operation) | RFC | Winter | 28.3333 | 85 | 1 | 1 | 5445-Liquid fuel oil transfer/forwarding pump A | U1-Forced - Immediate | 300-Gas Turbine/Jet Engine (Simple Cycle Operation)
5445 | Liquid fuel oil transfer/forwarding pump A | Jet Engine | Fuel; Ignition; and Combustion Sytems | U1 | Forced - Immediate | 2014 | Gas | GG | 300 | Gas Turbine/Jet Engine (Simple Cycle Operation) | NPCC | Winter | 1169.1833 | 41 | 1 | 1 | 5445-Liquid fuel oil transfer/forwarding pump A | U1-Forced - Immediate | 300-Gas Turbine/Jet Engine (Simple Cycle Operation)
5445 | Liquid fuel oil transfer/forwarding pump A | Jet Engine | Fuel; Ignition; and Combustion Sytems | D1 | Forced - Immediate | 2014 | Gas | GG | 300 | Gas Turbine/Jet Engine (Simple Cycle Operation) | NPCC | Winter | 8.05 | 21 | 1 | 1 | 5445-Liquid fuel oil transfer/forwarding pump A | D1-Forced - Immediate | 300-Gas Turbine/Jet Engine (Simple Cycle Operation)
5445 | Liquid fuel oil transfer/forwarding pump A | Jet Engine | Fuel; Ignition; and Combustion Sytems | D1 | Forced - Immediate | 2014 | Gas | GG | 300 | Gas Turbine/Jet Engine (Simple Cycle Operation) | NPCC | Winter | 19.95 | 21 | 1 | 1 | 5445-Liquid fuel oil transfer/forwarding pump A | D1-Forced - Immediate | 300-Gas Turbine/Jet Engine (Simple Cycle Operation)
5445 | Liquid fuel oil transfer/forwarding pump A | Jet Engine | Fuel; Ignition; and Combustion Sytems | U1 | Forced - Immediate | 2014 | Gas | GG | 300 | Gas Turbine/Jet Engine (Simple Cycle Operation) | NPCC | Winter | 55.4866 | 57.4 | 1 | 1 | 5445-Liquid fuel oil transfer/forwarding pump A | U1-Forced - Immediate | 300-Gas Turbine/Jet Engine (Simple Cycle Operation)
5445 | Liquid fuel oil transfer/forwarding pump A | Jet Engine | Fuel; Ignition; and Combustion Sytems | D1 | Forced - Immediate | 2014 | Gas | GG | 300 | Gas Turbine/Jet Engine (Simple Cycle Operation) | NPCC | Winter | 20.6667 | 20 | 1 | 1 | 5445-Liquid fuel oil transfer/forwarding pump A | D1-Forced - Immediate | 300-Gas Turbine/Jet Engine (Simple Cycle Operation)
5445 | Liquid fuel oil transfer/forwarding pump A | Jet Engine | Fuel; Ignition; and Combustion Sytems | D1 | Forced - Immediate | 2014 | Gas | GG | 300 | Gas Turbine/Jet Engine (Simple Cycle Operation) | NPCC | Winter | 23.1167 | 19 | 1 | 1 | 5445-Liquid fuel oil transfer/forwarding pump A | D1-Forced - Immediate | 300-Gas Turbine/Jet Engine (Simple Cycle Operation)
5445 | Liquid fuel oil transfer/forwarding pump A | Jet Engine | Fuel; Ignition; and Combustion Sytems | D2 | Forced - Delayed | 2014 | Oil | DI | 300 | Gas Turbine/Jet Engine (Simple Cycle Operation) | RFC | Winter | 539.65 | 25.1 | 1 | 1 | 5445-Liquid fuel oil transfer/forwarding pump A | D2-Forced - Delayed | 300-Gas Turbine/Jet Engine (Simple Cycle Operation)
5445 | Liquid fuel oil transfer/forwarding pump A | Jet Engine | Fuel; Ignition; and Combustion Sytems | U1 | Forced - Immediate | 2014 | Gas | GG | 300 | Gas Turbine/Jet Engine (Simple Cycle Operation) | NPCC | Off-Peak | 50.466 | 38.82 | 1 | 1 | 5445-Liquid fuel oil transfer/forwarding pump A | U1-Forced - Immediate | 300-Gas Turbine/Jet Engine (Simple Cycle Operation)
5445 | Liquid fuel oil transfer/forwarding pump A | Jet Engine | Fuel; Ignition; and Combustion Sytems | U1 | Forced - Immediate | 2014 | Gas | GG | 300 | Gas Turbine/Jet Engine (Simple Cycle Operation) | NPCC | Winter | 3.4167 | 41 | 2 | 2 | 5445-Liquid fuel oil transfer/forwarding pump A | U1-Forced - Immediate | 300-Gas Turbine/Jet Engine (Simple Cycle Operation)
5445 | Liquid fuel oil transfer/forwarding pump A | Jet Engine | Fuel; Ignition; and Combustion Sytems | U1 | Forced - Immediate | 2014 | Gas | GG | 300 | Gas Turbine/Jet Engine (Simple Cycle Operation) | NPCC | Winter | 23.2333 | 41 | 1 | 1 | 5445-Liquid fuel oil transfer/forwarding pump A | U1-Forced - Immediate | 300-Gas Turbine/Jet Engine (Simple Cycle Operation)
5445 | Liquid fuel oil transfer/forwarding pump A | Jet Engine | Fuel; Ignition; and Combustion Sytems | U1 | Forced - Immediate | 2014 | Gas | GG | 300 | Gas Turbine/Jet Engine (Simple Cycle Operation) | NPCC | Winter | 58.3566 | 57.4 | 1 | 1 | 5445-Liquid fuel oil transfer/forwarding pump A | U1-Forced - Immediate | 300-Gas Turbine/Jet Engine (Simple Cycle Operation)
5445 | Liquid fuel oil transfer/forwarding pump A | Jet Engine | Fuel; Ignition; and Combustion Sytems | U1 | Forced - Immediate | 2014 | Gas | GG | 300 | Gas Turbine/Jet Engine (Simple Cycle Operation) | NPCC | Winter | 251.4667 | 41 | 1 | 1 | 5445-Liquid fuel oil transfer/forwarding pump A | U1-Forced - Immediate | 300-Gas Turbine/Jet Engine (Simple Cycle Operation)
5445 | Liquid fuel oil transfer/forwarding pump A | Jet Engine | Fuel; Ignition; and Combustion Sytems | D1 | Forced - Immediate | 2014 | Gas | GG | 300 | Gas Turbine/Jet Engine (Simple Cycle Operation) | NPCC | Winter | 15.05 | 21 | 1 | 1 | 5445-Liquid fuel oil transfer/forwarding pump A | D1-Forced - Immediate | 300-Gas Turbine/Jet Engine (Simple Cycle Operation)
5445 | Liquid fuel oil transfer/forwarding pump A | Jet Engine | Fuel; Ignition; and Combustion Sytems | D1 | Forced - Immediate | 2014 | Gas | GG | 300 | Gas Turbine/Jet Engine (Simple Cycle Operation) | NPCC | Winter | 22.05 | 21 | 1 | 1 | 5445-Liquid fuel oil transfer/forwarding pump A | D1-Forced - Immediate | 300-Gas Turbine/Jet Engine (Simple Cycle Operation)
5445 | Liquid fuel oil transfer/forwarding pump A | Jet Engine | Fuel; Ignition; and Combustion Sytems | U1 | Forced - Immediate | 2014 | Gas | GG | 861 | CoG GT units | NPCC | Winter | 202.4 | 48 | 1 | 1 | 5445-Liquid fuel oil transfer/forwarding pump A | U1-Forced - Immediate | 861-CoG GT units
5446 | Liquid fuel purge system B | Jet Engine | Fuel; Ignition; and Combustion Sytems | U1 | Forced - Immediate | 2014 | Gas | GG | 300 | Gas Turbine/Jet Engine (Simple Cycle Operation) | NPCC | Off-Peak | 379.8333 | 86 | 1 | 1 | 5446-Liquid fuel purge system B | U1-Forced - Immediate | 300-Gas Turbine/Jet Engine (Simple Cycle Operation)
5446 | Liquid fuel purge system B | Jet Engine | Fuel; Ignition; and Combustion Sytems | D1 | Forced - Immediate | 2014 | Oil | DI | 300 | Gas Turbine/Jet Engine (Simple Cycle Operation) | NPCC | Winter | 451.77 | 19.8 | 1 | 1 | 5446-Liquid fuel purge system B | D1-Forced - Immediate | 300-Gas Turbine/Jet Engine (Simple Cycle Operation)
5446 | Liquid fuel purge system B | Jet Engine | Fuel; Ignition; and Combustion Sytems | U1 | Forced - Immediate | 2014 | Gas | GG | 300 | Gas Turbine/Jet Engine (Simple Cycle Operation) | NPCC | Off-Peak | 182.36 | 38.8 | 1 | 1 | 5446-Liquid fuel purge system B | U1-Forced - Immediate | 300-Gas Turbine/Jet Engine (Simple Cycle Operation)
5446 | Liquid fuel purge system B | Jet Engine | Fuel; Ignition; and Combustion Sytems | U1 | Forced - Immediate | 2014 | Gas | GG | 300 | Gas Turbine/Jet Engine (Simple Cycle Operation) | NPCC | Winter | 397.0166 | 57.4 | 1 | 1 | 5446-Liquid fuel purge system B | U1-Forced - Immediate | 300-Gas Turbine/Jet Engine (Simple Cycle Operation)
5446 | Liquid fuel purge system B | Jet Engine | Fuel; Ignition; and Combustion Sytems | SF | Startup Failure | 2014 | Gas | GG | 300 | Gas Turbine/Jet Engine (Simple Cycle Operation) | NPCC | Winter | 1066.1917 | 48.5 | 1 | 1 | 5446-Liquid fuel purge system B | SF-Startup Failure | 300-Gas Turbine/Jet Engine (Simple Cycle Operation)
5446 | Liquid fuel purge system B | Jet Engine | Fuel; Ignition; and Combustion Sytems | U1 | Forced - Immediate | 2014 | Gas | GG | 300 | Gas Turbine/Jet Engine (Simple Cycle Operation) | NPCC | Winter | 287 | 57.4 | 1 | 1 | 5446-Liquid fuel purge system B | U1-Forced - Immediate | 300-Gas Turbine/Jet Engine (Simple Cycle Operation)
5446 | Liquid fuel purge system B | Jet Engine | Fuel; Ignition; and Combustion Sytems | U1 | Forced - Immediate | 2014 | Gas | GG | 300 | Gas Turbine/Jet Engine (Simple Cycle Operation) | RFC | Winter | 488.0166 | 44.5 | 1 | 1 | 5446-Liquid fuel purge system B | U1-Forced - Immediate | 300-Gas Turbine/Jet Engine (Simple Cycle Operation)
5446 | Liquid fuel purge system B | Jet Engine | Fuel; Ignition; and Combustion Sytems | U1 | Forced - Immediate | 2014 | Gas | GG | 300 | Gas Turbine/Jet Engine (Simple Cycle Operation) | NPCC | Winter | 4.1 | 41 | 1 | 1 | 5446-Liquid fuel purge system B | U1-Forced - Immediate | 300-Gas Turbine/Jet Engine (Simple Cycle Operation)
5447 | Gas fuel system A | Jet Engine | Fuel; Ignition; and Combustion Sytems | D1 | Forced - Immediate | 2014 | Oil | KE | 300 | Gas Turbine/Jet Engine (Simple Cycle Operation) | NPCC | Winter | 8.855 | 25.3 | 1 | 1 | 5447-Gas fuel system A | D1-Forced - Immediate | 300-Gas Turbine/Jet Engine (Simple Cycle Operation)
5447 | Gas fuel system A | Jet Engine | Fuel; Ignition; and Combustion Sytems | SF | Startup Failure | 2014 | Gas | GG | 300 | Gas Turbine/Jet Engine (Simple Cycle Operation) | NPCC | Off-Peak | 3.8266 | 57.4 | 1 | 1 | 5447-Gas fuel system A | SF-Startup Failure | 300-Gas Turbine/Jet Engine (Simple Cycle Operation)
5447 | Gas fuel system A | Jet Engine | Fuel; Ignition; and Combustion Sytems | SF | Startup Failure | 2014 | Gas | GG | 300 | Gas Turbine/Jet Engine (Simple Cycle Operation) | NPCC | Off-Peak | 36.9 | 41 | 1 | 1 | 5447-Gas fuel system A | SF-Startup Failure | 300-Gas Turbine/Jet Engine (Simple Cycle Operation)
5447 | Gas fuel system A | Jet Engine | Fuel; Ignition; and Combustion Sytems | U1 | Forced - Immediate | 2014 | Gas | GG | 300 | Gas Turbine/Jet Engine (Simple Cycle Operation) | NPCC | Off-Peak | 4.5333 | 34 | 1 | 1 | 5447-Gas fuel system A | U1-Forced - Immediate | 300-Gas Turbine/Jet Engine (Simple Cycle Operation)
5447 | Gas fuel system A | Jet Engine | Fuel; Ignition; and Combustion Sytems | U1 | Forced - Immediate | 2014 | Gas | GG | 300 | Gas Turbine/Jet Engine (Simple Cycle Operation) | RFC | Off-Peak | 928.2166 | 83 | 1 | 1 | 5447-Gas fuel system A | U1-Forced - Immediate | 300-Gas Turbine/Jet Engine (Simple Cycle Operation)
5447 | Gas fuel system A | Jet Engine | Fuel; Ignition; and Combustion Sytems | U1 | Forced - Immediate | 2014 | Gas | GG | 300 | Gas Turbine/Jet Engine (Simple Cycle Operation) | NPCC | Summer | 10.9433 | 46.9 | 1 | 1 | 5447-Gas fuel system A | U1-Forced - Immediate | 300-Gas Turbine/Jet Engine (Simple Cycle Operation)
5447 | Gas fuel system A | Jet Engine | Fuel; Ignition; and Combustion Sytems | U1 | Forced - Immediate | 2014 | Gas | GG | 300 | Gas Turbine/Jet Engine (Simple Cycle Operation) | TRE | Summer | 323.5333 | 46 | 1 | 1 | 5447-Gas fuel system A | U1-Forced - Immediate | 300-Gas Turbine/Jet Engine (Simple Cycle Operation)
5447 | Gas fuel system A | Jet Engine | Fuel; Ignition; and Combustion Sytems | U1 | Forced - Immediate | 2014 | Gas | GG | 300 | Gas Turbine/Jet Engine (Simple Cycle Operation) | SERC | Summer | 336.4667 | 19.6 | 1 | 1 | 5447-Gas fuel system A | U1-Forced - Immediate | 300-Gas Turbine/Jet Engine (Simple Cycle Operation)
5447 | Gas fuel system A | Jet Engine | Fuel; Ignition; and Combustion Sytems | U1 | Forced - Immediate | 2014 | Gas | GG | 300 | Gas Turbine/Jet Engine (Simple Cycle Operation) | NPCC | Winter | 29.4706 | 38.44 | 1 | 1 | 5447-Gas fuel system A | U1-Forced - Immediate | 300-Gas Turbine/Jet Engine (Simple Cycle Operation)
5447 | Gas fuel system A | Jet Engine | Fuel; Ignition; and Combustion Sytems | U1 | Forced - Immediate | 2014 | Gas | GG | 300 | Gas Turbine/Jet Engine (Simple Cycle Operation) | WECC | Winter | 230.3455 | 63.69 | 1 | 1 | 5447-Gas fuel system A | U1-Forced - Immediate | 300-Gas Turbine/Jet Engine (Simple Cycle Operation)
5447 | Gas fuel system A | Jet Engine | Fuel; Ignition; and Combustion Sytems | U1 | Forced - Immediate | 2014 | Gas | OG | 300 | Gas Turbine/Jet Engine (Simple Cycle Operation) | WECC | Winter | 177.8682 | 48.29 | 1 | 1 | 5447-Gas fuel system A | U1-Forced - Immediate | 300-Gas Turbine/Jet Engine (Simple Cycle Operation)
5447 | Gas fuel system A | Jet Engine | Fuel; Ignition; and Combustion Sytems | U1 | Forced - Immediate | 2014 | Oil | KE | 300 | Gas Turbine/Jet Engine (Simple Cycle Operation) | NPCC | Winter | 12 | 48 | 1 | 1 | 5447-Gas fuel system A | U1-Forced - Immediate | 300-Gas Turbine/Jet Engine (Simple Cycle Operation)
5447 | Gas fuel system A | Jet Engine | Fuel; Ignition; and Combustion Sytems | D1 | Forced - Immediate | 2014 | Gas | GG | 300 | Gas Turbine/Jet Engine (Simple Cycle Operation) | NPCC | Off-Peak | 0 | 0 | 1 | 1 | 5447-Gas fuel system A | D1-Forced - Immediate | 300-Gas Turbine/Jet Engine (Simple Cycle Operation)
5447 | Gas fuel system A | Jet Engine | Fuel; Ignition; and Combustion Sytems | D1 | Forced - Immediate | 2014 | Gas | GG | 300 | Gas Turbine/Jet Engine (Simple Cycle Operation) | RFC | Off-Peak | 131.175 | 26.5 | 1 | 1 | 5447-Gas fuel system A | D1-Forced - Immediate | 300-Gas Turbine/Jet Engine (Simple Cycle Operation)
5447 | Gas fuel system A | Jet Engine | Fuel; Ignition; and Combustion Sytems | D1 | Forced - Immediate | 2014 | Gas | GG | 300 | Gas Turbine/Jet Engine (Simple Cycle Operation) | SERC | Off-Peak | 147.725 | 28.5 | 1 | 1 | 5447-Gas fuel system A | D1-Forced - Immediate | 300-Gas Turbine/Jet Engine (Simple Cycle Operation)
5447 | Gas fuel system A | Jet Engine | Fuel; Ignition; and Combustion Sytems | D1 | Forced - Immediate | 2014 | Gas | GG | 300 | Gas Turbine/Jet Engine (Simple Cycle Operation) | NPCC | Winter | 12.3333 | 20 | 1 | 1 | 5447-Gas fuel system A | D1-Forced - Immediate | 300-Gas Turbine/Jet Engine (Simple Cycle Operation)
5447 | Gas fuel system A | Jet Engine | Fuel; Ignition; and Combustion Sytems | D1 | Forced - Immediate | 2014 | Gas | GG | 300 | Gas Turbine/Jet Engine (Simple Cycle Operation) | WECC | Winter | 30.732 | 25.61 | 1 | 1 | 5447-Gas fuel system A | D1-Forced - Immediate | 300-Gas Turbine/Jet Engine (Simple Cycle Operation)
5447 | Gas fuel system A | Jet Engine | Fuel; Ignition; and Combustion Sytems | SF | Startup Failure | 2014 | Gas | GG | 300 | Gas Turbine/Jet Engine (Simple Cycle Operation) | SERC | Summer | 16.385 | 33.9 | 1 | 1 | 5447-Gas fuel system A | SF-Startup Failure | 300-Gas Turbine/Jet Engine (Simple Cycle Operation)
5447 | Gas fuel system A | Jet Engine | Fuel; Ignition; and Combustion Sytems | U1 | Forced - Immediate | 2014 | Gas | GG | 300 | Gas Turbine/Jet Engine (Simple Cycle Operation) | NPCC | Off-Peak | 13.6667 | 41 | 1 | 1 | 5447-Gas fuel system A | U1-Forced - Immediate | 300-Gas Turbine/Jet Engine (Simple Cycle Operation)
5447 | Gas fuel system A | Jet Engine | Fuel; Ignition; and Combustion Sytems | U1 | Forced - Immediate | 2014 | Gas | GG | 300 | Gas Turbine/Jet Engine (Simple Cycle Operation) | TRE | Summer | 15 | 45 | 1 | 1 | 5447-Gas fuel system A | U1-Forced - Immediate | 300-Gas Turbine/Jet Engine (Simple Cycle Operation)
5447 | Gas fuel system A | Jet Engine | Fuel; Ignition; and Combustion Sytems | U1 | Forced - Immediate | 2014 | Gas | GG | 300 | Gas Turbine/Jet Engine (Simple Cycle Operation) | RFC | Summer | 19.1666 | 46 | 1 | 1 | 5447-Gas fuel system A | U1-Forced - Immediate | 300-Gas Turbine/Jet Engine (Simple Cycle Operation)
5447 | Gas fuel system A | Jet Engine | Fuel; Ignition; and Combustion Sytems | U1 | Forced - Immediate | 2014 | Gas | GG | 300 | Gas Turbine/Jet Engine (Simple Cycle Operation) | RFC | Summer | 26.8333 | 46 | 1 | 1 | 5447-Gas fuel system A | U1-Forced - Immediate | 300-Gas Turbine/Jet Engine (Simple Cycle Operation)
5447 | Gas fuel system A | Jet Engine | Fuel; Ignition; and Combustion Sytems | U1 | Forced - Immediate | 2014 | Gas | GG | 300 | Gas Turbine/Jet Engine (Simple Cycle Operation) | NPCC | Summer | 34.6667 | 32 | 1 | 1 | 5447-Gas fuel system A | U1-Forced - Immediate | 300-Gas Turbine/Jet Engine (Simple Cycle Operation)
5447 | Gas fuel system A | Jet Engine | Fuel; Ignition; and Combustion Sytems | U1 | Forced - Immediate | 2014 | Gas | GG | 300 | Gas Turbine/Jet Engine (Simple Cycle Operation) | NPCC | Summer | 118.3 | 45.5 | 1 | 1 | 5447-Gas fuel system A | U1-Forced - Immediate | 300-Gas Turbine/Jet Engine (Simple Cycle Operation)
5447 | Gas fuel system A | Jet Engine | Fuel; Ignition; and Combustion Sytems | U1 | Forced - Immediate | 2014 | Gas | GG | 300 | Gas Turbine/Jet Engine (Simple Cycle Operation) | TRE | Winter | 100.4333 | 46 | 1 | 1 | 5447-Gas fuel system A | U1-Forced - Immediate | 300-Gas Turbine/Jet Engine (Simple Cycle Operation)
5447 | Gas fuel system A | Jet Engine | Fuel; Ignition; and Combustion Sytems | D1 | Forced - Immediate | 2014 | Gas | GG | 300 | Gas Turbine/Jet Engine (Simple Cycle Operation) | NPCC | Off-Peak | 0.58333 | 5 | 1 | 1 | 5447-Gas fuel system A | D1-Forced - Immediate | 300-Gas Turbine/Jet Engine (Simple Cycle Operation)
5447 | Gas fuel system A | Jet Engine | Fuel; Ignition; and Combustion Sytems | D1 | Forced - Immediate | 2014 | Gas | GG | 300 | Gas Turbine/Jet Engine (Simple Cycle Operation) | RFC | Off-Peak | 6.375 | 25.5 | 1 | 1 | 5447-Gas fuel system A | D1-Forced - Immediate | 300-Gas Turbine/Jet Engine (Simple Cycle Operation)
5447 | Gas fuel system A | Jet Engine | Fuel; Ignition; and Combustion Sytems | D1 | Forced - Immediate | 2014 | Gas | GG | 300 | Gas Turbine/Jet Engine (Simple Cycle Operation) | RFC | Off-Peak | 17.5 | 25 | 1 | 1 | 5447-Gas fuel system A | D1-Forced - Immediate | 300-Gas Turbine/Jet Engine (Simple Cycle Operation)
5447 | Gas fuel system A | Jet Engine | Fuel; Ignition; and Combustion Sytems | D1 | Forced - Immediate | 2014 | Gas | GG | 300 | Gas Turbine/Jet Engine (Simple Cycle Operation) | NPCC | Summer | 5.6 | 16 | 1 | 1 | 5447-Gas fuel system A | D1-Forced - Immediate | 300-Gas Turbine/Jet Engine (Simple Cycle Operation)
5447 | Gas fuel system A | Jet Engine | Fuel; Ignition; and Combustion Sytems | D1 | Forced - Immediate | 2014 | Gas | GG | 300 | Gas Turbine/Jet Engine (Simple Cycle Operation) | RFC | Summer | 31.05 | 23 | 1 | 1 | 5447-Gas fuel system A | D1-Forced - Immediate | 300-Gas Turbine/Jet Engine (Simple Cycle Operation)
5447 | Gas fuel system A | Jet Engine | Fuel; Ignition; and Combustion Sytems | D1 | Forced - Immediate | 2014 | Oil | DI | 300 | Gas Turbine/Jet Engine (Simple Cycle Operation) | MRO | Winter | 59.76 | 24.9 | 1 | 1 | 5447-Gas fuel system A | D1-Forced - Immediate | 300-Gas Turbine/Jet Engine (Simple Cycle Operation)
5447 | Gas fuel system A | Jet Engine | Fuel; Ignition; and Combustion Sytems | SF | Startup Failure | 2014 | Gas | GG | 300 | Gas Turbine/Jet Engine (Simple Cycle Operation) | NPCC | Off-Peak | 37.6 | 47 | 1 | 1 | 5447-Gas fuel system A | SF-Startup Failure | 300-Gas Turbine/Jet Engine (Simple Cycle Operation)
5447 | Gas fuel system A | Jet Engine | Fuel; Ignition; and Combustion Sytems | SF | Startup Failure | 2014 | Gas | GG | 300 | Gas Turbine/Jet Engine (Simple Cycle Operation) | NPCC | Off-Peak | 39.1667 | 47 | 1 | 1 | 5447-Gas fuel system A | SF-Startup Failure | 300-Gas Turbine/Jet Engine (Simple Cycle Operation)
5447 | Gas fuel system A | Jet Engine | Fuel; Ignition; and Combustion Sytems | SF | Startup Failure | 2014 | Gas | GG | 300 | Gas Turbine/Jet Engine (Simple Cycle Operation) | WECC | Off-Peak | 44.1 | 63 | 1 | 1 | 5447-Gas fuel system A | SF-Startup Failure | 300-Gas Turbine/Jet Engine (Simple Cycle Operation)
5447 | Gas fuel system A | Jet Engine | Fuel; Ignition; and Combustion Sytems | SF | Startup Failure | 2014 | Gas | GG | 300 | Gas Turbine/Jet Engine (Simple Cycle Operation) | WECC | Off-Peak | 193.193 | 63.69 | 1 | 1 | 5447-Gas fuel system A | SF-Startup Failure | 300-Gas Turbine/Jet Engine (Simple Cycle Operation)
5447 | Gas fuel system A | Jet Engine | Fuel; Ignition; and Combustion Sytems | SF | Startup Failure | 2014 | Gas | GG | 300 | Gas Turbine/Jet Engine (Simple Cycle Operation) | NPCC | Winter | 4.7833 | 57.4 | 1 | 1 | 5447-Gas fuel system A | SF-Startup Failure | 300-Gas Turbine/Jet Engine (Simple Cycle Operation)
5447 | Gas fuel system A | Jet Engine | Fuel; Ignition; and Combustion Sytems | SF | Startup Failure | 2014 | Gas | GG | 300 | Gas Turbine/Jet Engine (Simple Cycle Operation) | NPCC | Winter | 82.4 | 48 | 1 | 1 | 5447-Gas fuel system A | SF-Startup Failure | 300-Gas Turbine/Jet Engine (Simple Cycle Operation)
5447 | Gas fuel system A | Jet Engine | Fuel; Ignition; and Combustion Sytems | U1 | Forced - Immediate | 2014 | Gas | GG | 300 | Gas Turbine/Jet Engine (Simple Cycle Operation) | RFC | Off-Peak | 6.6666 | 50 | 1 | 1 | 5447-Gas fuel system A | U1-Forced - Immediate | 300-Gas Turbine/Jet Engine (Simple Cycle Operation)
5447 | Gas fuel system A | Jet Engine | Fuel; Ignition; and Combustion Sytems | U1 | Forced - Immediate | 2014 | Gas | GG | 300 | Gas Turbine/Jet Engine (Simple Cycle Operation) | TRE | Off-Peak | 96 | 45 | 1 | 1 | 5447-Gas fuel system A | U1-Forced - Immediate | 300-Gas Turbine/Jet Engine (Simple Cycle Operation)
5447 | Gas fuel system A | Jet Engine | Fuel; Ignition; and Combustion Sytems | U1 | Forced - Immediate | 2014 | Gas | GG | 300 | Gas Turbine/Jet Engine (Simple Cycle Operation) | SERC | Off-Peak | 395.5 | 56.5 | 1 | 1 | 5447-Gas fuel system A | U1-Forced - Immediate | 300-Gas Turbine/Jet Engine (Simple Cycle Operation)
5447 | Gas fuel system A | Jet Engine | Fuel; Ignition; and Combustion Sytems | U1 | Forced - Immediate | 2014 | Gas | GG | 300 | Gas Turbine/Jet Engine (Simple Cycle Operation) | NPCC | Off-Peak | 456.33 | 57.4 | 1 | 1 | 5447-Gas fuel system A | U1-Forced - Immediate | 300-Gas Turbine/Jet Engine (Simple Cycle Operation)
5447 | Gas fuel system A | Jet Engine | Fuel; Ignition; and Combustion Sytems | U1 | Forced - Immediate | 2014 | Gas | GG | 300 | Gas Turbine/Jet Engine (Simple Cycle Operation) | TRE | Summer | 92.25 | 45 | 1 | 1 | 5447-Gas fuel system A | U1-Forced - Immediate | 300-Gas Turbine/Jet Engine (Simple Cycle Operation)
5447 | Gas fuel system A | Jet Engine | Fuel; Ignition; and Combustion Sytems | U1 | Forced - Immediate | 2014 | Gas | GG | 300 | Gas Turbine/Jet Engine (Simple Cycle Operation) | SERC | Summer | 196 | 19.6 | 1 | 1 | 5447-Gas fuel system A | U1-Forced - Immediate | 300-Gas Turbine/Jet Engine (Simple Cycle Operation)
5447 | Gas fuel system A | Jet Engine | Fuel; Ignition; and Combustion Sytems | U1 | Forced - Immediate | 2014 | Gas | GG | 300 | Gas Turbine/Jet Engine (Simple Cycle Operation) | TRE | Summer | 333.75 | 45 | 1 | 1 | 5447-Gas fuel system A | U1-Forced - Immediate | 300-Gas Turbine/Jet Engine (Simple Cycle Operation)
5447 | Gas fuel system A | Jet Engine | Fuel; Ignition; and Combustion Sytems | U1 | Forced - Immediate | 2014 | Gas | GG | 300 | Gas Turbine/Jet Engine (Simple Cycle Operation) | NPCC | Winter | 87.0566 | 57.4 | 1 | 1 | 5447-Gas fuel system A | U1-Forced - Immediate | 300-Gas Turbine/Jet Engine (Simple Cycle Operation)
5447 | Gas fuel system A | Jet Engine | Fuel; Ignition; and Combustion Sytems | U1 | Forced - Immediate | 2014 | Gas | GG | 300 | Gas Turbine/Jet Engine (Simple Cycle Operation) | NPCC | Winter | 366.95 | 41 | 1 | 1 | 5447-Gas fuel system A | U1-Forced - Immediate | 300-Gas Turbine/Jet Engine (Simple Cycle Operation)
5447 | Gas fuel system A | Jet Engine | Fuel; Ignition; and Combustion Sytems | U1 | Forced - Immediate | 2014 | Gas | GG | 300 | Gas Turbine/Jet Engine (Simple Cycle Operation) | TRE | Winter | 7424.4 | 46 | 1 | 1 | 5447-Gas fuel system A | U1-Forced - Immediate | 300-Gas Turbine/Jet Engine (Simple Cycle Operation)
5447 | Gas fuel system A | Jet Engine | Fuel; Ignition; and Combustion Sytems | SF | Startup Failure | 2014 | Gas | GG | 300 | Gas Turbine/Jet Engine (Simple Cycle Operation) | NPCC | Off-Peak | 9.4 | 47 | 1 | 1 | 5447-Gas fuel system A | SF-Startup Failure | 300-Gas Turbine/Jet Engine (Simple Cycle Operation)
5447 | Gas fuel system A | Jet Engine | Fuel; Ignition; and Combustion Sytems | SF | Startup Failure | 2014 | Gas | GG | 300 | Gas Turbine/Jet Engine (Simple Cycle Operation) | WECC | Off-Peak | 909.3866 | 47.2 | 1 | 1 | 5447-Gas fuel system A | SF-Startup Failure | 300-Gas Turbine/Jet Engine (Simple Cycle Operation)
5447 | Gas fuel system A | Jet Engine | Fuel; Ignition; and Combustion Sytems | SF | Startup Failure | 2014 | Gas | GG | 300 | Gas Turbine/Jet Engine (Simple Cycle Operation) | NPCC | Winter | 10.9667 | 47 | 1 | 1 | 5447-Gas fuel system A | SF-Startup Failure | 300-Gas Turbine/Jet Engine (Simple Cycle Operation)
5447 | Gas fuel system A | Jet Engine | Fuel; Ignition; and Combustion Sytems | SF | Startup Failure | 2014 | Gas | GG | 300 | Gas Turbine/Jet Engine (Simple Cycle Operation) | WECC | Winter | 12.2666 | 92 | 1 | 1 | 5447-Gas fuel system A | SF-Startup Failure | 300-Gas Turbine/Jet Engine (Simple Cycle Operation)
5447 | Gas fuel system A | Jet Engine | Fuel; Ignition; and Combustion Sytems | SF | Startup Failure | 2014 | Gas | GG | 300 | Gas Turbine/Jet Engine (Simple Cycle Operation) | WECC | Winter | 2113.4465 | 63.69 | 1 | 1 | 5447-Gas fuel system A | SF-Startup Failure | 300-Gas Turbine/Jet Engine (Simple Cycle Operation)
5447 | Gas fuel system A | Jet Engine | Fuel; Ignition; and Combustion Sytems | U1 | Forced - Immediate | 2014 | Gas | GG | 300 | Gas Turbine/Jet Engine (Simple Cycle Operation) | RFC | Off-Peak | 34.5833 | 83 | 1 | 1 | 5447-Gas fuel system A | U1-Forced - Immediate | 300-Gas Turbine/Jet Engine (Simple Cycle Operation)
5447 | Gas fuel system A | Jet Engine | Fuel; Ignition; and Combustion Sytems | U1 | Forced - Immediate | 2014 | Gas | GG | 300 | Gas Turbine/Jet Engine (Simple Cycle Operation) | WECC | Off-Peak | 40 | 50 | 1 | 1 | 5447-Gas fuel system A | U1-Forced - Immediate | 300-Gas Turbine/Jet Engine (Simple Cycle Operation)
5447 | Gas fuel system A | Jet Engine | Fuel; Ignition; and Combustion Sytems | U1 | Forced - Immediate | 2014 | Gas | GG | 300 | Gas Turbine/Jet Engine (Simple Cycle Operation) | NPCC | Summer | 680.9 | 33 | 1 | 1 | 5447-Gas fuel system A | U1-Forced - Immediate | 300-Gas Turbine/Jet Engine (Simple Cycle Operation)
5447 | Gas fuel system A | Jet Engine | Fuel; Ignition; and Combustion Sytems | U1 | Forced - Immediate | 2014 | Gas | GG | 300 | Gas Turbine/Jet Engine (Simple Cycle Operation) | RFC | Winter | 269.4666 | 43 | 1 | 1 | 5447-Gas fuel system A | U1-Forced - Immediate | 300-Gas Turbine/Jet Engine (Simple Cycle Operation)
5447 | Gas fuel system A | Jet Engine | Fuel; Ignition; and Combustion Sytems | U1 | Forced - Immediate | 2014 | Oil | KE | 300 | Gas Turbine/Jet Engine (Simple Cycle Operation) | NPCC | Off-Peak | 671.2 | 48 | 1 | 1 | 5447-Gas fuel system A | U1-Forced - Immediate | 300-Gas Turbine/Jet Engine (Simple Cycle Operation)
5447 | Gas fuel system A | Jet Engine | Fuel; Ignition; and Combustion Sytems | D1 | Forced - Immediate | 2014 | Gas | GG | 300 | Gas Turbine/Jet Engine (Simple Cycle Operation) | NPCC | Off-Peak | 6.6167 | 1 | 1 | 1 | 5447-Gas fuel system A | D1-Forced - Immediate | 300-Gas Turbine/Jet Engine (Simple Cycle Operation)
5447 | Gas fuel system A | Jet Engine | Fuel; Ignition; and Combustion Sytems | D1 | Forced - Immediate | 2014 | Gas | GG | 300 | Gas Turbine/Jet Engine (Simple Cycle Operation) | SERC | Winter | 21.2547 | 33.56 | 1 | 1 | 5447-Gas fuel system A | D1-Forced - Immediate | 300-Gas Turbine/Jet Engine (Simple Cycle Operation)
5447 | Gas fuel system A | Jet Engine | Fuel; Ignition; and Combustion Sytems | D1 | Forced - Immediate | 2014 | Oil | KE | 300 | Gas Turbine/Jet Engine (Simple Cycle Operation) | NPCC | Off-Peak | 5.2433 | 24.2 | 1 | 1 | 5447-Gas fuel system A | D1-Forced - Immediate | 300-Gas Turbine/Jet Engine (Simple Cycle Operation)
5447 | Gas fuel system A | Jet Engine | Fuel; Ignition; and Combustion Sytems | SF | Startup Failure | 2014 | Gas | GG | 300 | Gas Turbine/Jet Engine (Simple Cycle Operation) | NPCC | Off-Peak | 18.8 | 47 | 1 | 1 | 5447-Gas fuel system A | SF-Startup Failure | 300-Gas Turbine/Jet Engine (Simple Cycle Operation)
5447 | Gas fuel system A | Jet Engine | Fuel; Ignition; and Combustion Sytems | SF | Startup Failure | 2014 | Gas | GG | 300 | Gas Turbine/Jet Engine (Simple Cycle Operation) | MRO | Winter | 654.975 | 35.5 | 1 | 1 | 5447-Gas fuel system A | SF-Startup Failure | 300-Gas Turbine/Jet Engine (Simple Cycle Operation)
5447 | Gas fuel system A | Jet Engine | Fuel; Ignition; and Combustion Sytems | U1 | Forced - Immediate | 2014 | Gas | GG | 300 | Gas Turbine/Jet Engine (Simple Cycle Operation) | RFC | Off-Peak | 5.95 | 51 | 1 | 1 | 5447-Gas fuel system A | U1-Forced - Immediate | 300-Gas Turbine/Jet Engine (Simple Cycle Operation)
5447 | Gas fuel system A | Jet Engine | Fuel; Ignition; and Combustion Sytems | U1 | Forced - Immediate | 2014 | Gas | GG | 300 | Gas Turbine/Jet Engine (Simple Cycle Operation) | TRE | Off-Peak | 7.5 | 45 | 1 | 1 | 5447-Gas fuel system A | U1-Forced - Immediate | 300-Gas Turbine/Jet Engine (Simple Cycle Operation)
5447 | Gas fuel system A | Jet Engine | Fuel; Ignition; and Combustion Sytems | U1 | Forced - Immediate | 2014 | Gas | GG | 300 | Gas Turbine/Jet Engine (Simple Cycle Operation) | TRE | Off-Peak | 9.75 | 45 | 2 | 2 | 5447-Gas fuel system A | U1-Forced - Immediate | 300-Gas Turbine/Jet Engine (Simple Cycle Operation)
5447 | Gas fuel system A | Jet Engine | Fuel; Ignition; and Combustion Sytems | U1 | Forced - Immediate | 2014 | Gas | GG | 300 | Gas Turbine/Jet Engine (Simple Cycle Operation) | TRE | Off-Peak | 36 | 45 | 1 | 1 | 5447-Gas fuel system A | U1-Forced - Immediate | 300-Gas Turbine/Jet Engine (Simple Cycle Operation)
5447 | Gas fuel system A | Jet Engine | Fuel; Ignition; and Combustion Sytems | U1 | Forced - Immediate | 2014 | Gas | GG | 300 | Gas Turbine/Jet Engine (Simple Cycle Operation) | WECC | Off-Peak | 164.8 | 48 | 1 | 1 | 5447-Gas fuel system A | U1-Forced - Immediate | 300-Gas Turbine/Jet Engine (Simple Cycle Operation)
5447 | Gas fuel system A | Jet Engine | Fuel; Ignition; and Combustion Sytems | U1 | Forced - Immediate | 2014 | Gas | GG | 300 | Gas Turbine/Jet Engine (Simple Cycle Operation) | MRO | Summer | 5.1333 | 44 | 1 | 1 | 5447-Gas fuel system A | U1-Forced - Immediate | 300-Gas Turbine/Jet Engine (Simple Cycle Operation)
5447 | Gas fuel system A | Jet Engine | Fuel; Ignition; and Combustion Sytems | U1 | Forced - Immediate | 2014 | Gas | GG | 300 | Gas Turbine/Jet Engine (Simple Cycle Operation) | NPCC | Summer | 11.7333 | 32 | 1 | 1 | 5447-Gas fuel system A | U1-Forced - Immediate | 300-Gas Turbine/Jet Engine (Simple Cycle Operation)
5447 | Gas fuel system A | Jet Engine | Fuel; Ignition; and Combustion Sytems | U1 | Forced - Immediate | 2014 | Gas | GG | 300 | Gas Turbine/Jet Engine (Simple Cycle Operation) | RFC | Summer | 12.2666 | 46 | 1 | 1 | 5447-Gas fuel system A | U1-Forced - Immediate | 300-Gas Turbine/Jet Engine (Simple Cycle Operation)
5447 | Gas fuel system A | Jet Engine | Fuel; Ignition; and Combustion Sytems | U1 | Forced - Immediate | 2014 | Gas | GG | 300 | Gas Turbine/Jet Engine (Simple Cycle Operation) | SERC | Summer | 40.1333 | 56 | 1 | 1 | 5447-Gas fuel system A | U1-Forced - Immediate | 300-Gas Turbine/Jet Engine (Simple Cycle Operation)
5447 | Gas fuel system A | Jet Engine | Fuel; Ignition; and Combustion Sytems | U1 | Forced - Immediate | 2014 | Gas | GG | 300 | Gas Turbine/Jet Engine (Simple Cycle Operation) | TRE | Summer | 75.9 | 46 | 1 | 1 | 5447-Gas fuel system A | U1-Forced - Immediate | 300-Gas Turbine/Jet Engine (Simple Cycle Operation)
5447 | Gas fuel system A | Jet Engine | Fuel; Ignition; and Combustion Sytems | U1 | Forced - Immediate | 2014 | Gas | GG | 300 | Gas Turbine/Jet Engine (Simple Cycle Operation) | NPCC | Summer | 331.2 | 48 | 1 | 1 | 5447-Gas fuel system A | U1-Forced - Immediate | 300-Gas Turbine/Jet Engine (Simple Cycle Operation)
5447 | Gas fuel system A | Jet Engine | Fuel; Ignition; and Combustion Sytems | U1 | Forced - Immediate | 2014 | Gas | GG | 300 | Gas Turbine/Jet Engine (Simple Cycle Operation) | TRE | Summer | 817.2666 | 46 | 1 | 1 | 5447-Gas fuel system A | U1-Forced - Immediate | 300-Gas Turbine/Jet Engine (Simple Cycle Operation)
5447 | Gas fuel system A | Jet Engine | Fuel; Ignition; and Combustion Sytems | U1 | Forced - Immediate | 2014 | Gas | GG | 300 | Gas Turbine/Jet Engine (Simple Cycle Operation) | WECC | Summer | 935.36 | 47.4 | 5 | 5 | 5447-Gas fuel system A | U1-Forced - Immediate | 300-Gas Turbine/Jet Engine (Simple Cycle Operation)
5447 | Gas fuel system A | Jet Engine | Fuel; Ignition; and Combustion Sytems | U1 | Forced - Immediate | 2014 | Gas | GG | 300 | Gas Turbine/Jet Engine (Simple Cycle Operation) | NPCC | Winter | 48.79 | 57.4 | 1 | 1 | 5447-Gas fuel system A | U1-Forced - Immediate | 300-Gas Turbine/Jet Engine (Simple Cycle Operation)
5447 | Gas fuel system A | Jet Engine | Fuel; Ignition; and Combustion Sytems | D1 | Forced - Immediate | 2014 | Gas | GG | 300 | Gas Turbine/Jet Engine (Simple Cycle Operation) | RFC | Off-Peak | 13.3333 | 25 | 1 | 1 | 5447-Gas fuel system A | D1-Forced - Immediate | 300-Gas Turbine/Jet Engine (Simple Cycle Operation)
5447 | Gas fuel system A | Jet Engine | Fuel; Ignition; and Combustion Sytems | D1 | Forced - Immediate | 2014 | Gas | GG | 300 | Gas Turbine/Jet Engine (Simple Cycle Operation) | NPCC | Summer | 2.75 | 15 | 1 | 1 | 5447-Gas fuel system A | D1-Forced - Immediate | 300-Gas Turbine/Jet Engine (Simple Cycle Operation)
5447 | Gas fuel system A | Jet Engine | Fuel; Ignition; and Combustion Sytems | D1 | Forced - Immediate | 2014 | Gas | GG | 300 | Gas Turbine/Jet Engine (Simple Cycle Operation) | NPCC | Summer | 88.9867 | 28.4 | 2 | 2 | 5447-Gas fuel system A | D1-Forced - Immediate | 300-Gas Turbine/Jet Engine (Simple Cycle Operation)
5447 | Gas fuel system A | Jet Engine | Fuel; Ignition; and Combustion Sytems | SF | Startup Failure | 2014 | Gas | GG | 300 | Gas Turbine/Jet Engine (Simple Cycle Operation) | WECC | Off-Peak | 7.4067 | 40.4 | 1 | 1 | 5447-Gas fuel system A | SF-Startup Failure | 300-Gas Turbine/Jet Engine (Simple Cycle Operation)
5447 | Gas fuel system A | Jet Engine | Fuel; Ignition; and Combustion Sytems | SF | Startup Failure | 2014 | Gas | GG | 300 | Gas Turbine/Jet Engine (Simple Cycle Operation) | MRO | Off-Peak | 46.2 | 44 | 1 | 1 | 5447-Gas fuel system A | SF-Startup Failure | 300-Gas Turbine/Jet Engine (Simple Cycle Operation)
5447 | Gas fuel system A | Jet Engine | Fuel; Ignition; and Combustion Sytems | SF | Startup Failure | 2014 | Gas | GG | 300 | Gas Turbine/Jet Engine (Simple Cycle Operation) | WECC | Winter | 23 | 92 | 1 | 1 | 5447-Gas fuel system A | SF-Startup Failure | 300-Gas Turbine/Jet Engine (Simple Cycle Operation)
5447 | Gas fuel system A | Jet Engine | Fuel; Ignition; and Combustion Sytems | U1 | Forced - Immediate | 2014 | Gas | GG | 300 | Gas Turbine/Jet Engine (Simple Cycle Operation) | TRE | Off-Peak | 135 | 45 | 1 | 1 | 5447-Gas fuel system A | U1-Forced - Immediate | 300-Gas Turbine/Jet Engine (Simple Cycle Operation)
5447 | Gas fuel system A | Jet Engine | Fuel; Ignition; and Combustion Sytems | U1 | Forced - Immediate | 2014 | Gas | GG | 300 | Gas Turbine/Jet Engine (Simple Cycle Operation) | RFC | Summer | 9.2 | 46 | 1 | 1 | 5447-Gas fuel system A | U1-Forced - Immediate | 300-Gas Turbine/Jet Engine (Simple Cycle Operation)
5447 | Gas fuel system A | Jet Engine | Fuel; Ignition; and Combustion Sytems | U1 | Forced - Immediate | 2014 | Gas | GG | 300 | Gas Turbine/Jet Engine (Simple Cycle Operation) | WECC | Summer | 31.0333 | 38 | 1 | 1 | 5447-Gas fuel system A | U1-Forced - Immediate | 300-Gas Turbine/Jet Engine (Simple Cycle Operation)
5447 | Gas fuel system A | Jet Engine | Fuel; Ignition; and Combustion Sytems | U1 | Forced - Immediate | 2014 | Gas | GG | 300 | Gas Turbine/Jet Engine (Simple Cycle Operation) | WECC | Summer | 136.9335 | 63.69 | 4 | 4 | 5447-Gas fuel system A | U1-Forced - Immediate | 300-Gas Turbine/Jet Engine (Simple Cycle Operation)
5447 | Gas fuel system A | Jet Engine | Fuel; Ignition; and Combustion Sytems | U1 | Forced - Immediate | 2014 | Gas | GG | 300 | Gas Turbine/Jet Engine (Simple Cycle Operation) | TRE | Winter | 127.5 | 50 | 1 | 1 | 5447-Gas fuel system A | U1-Forced - Immediate | 300-Gas Turbine/Jet Engine (Simple Cycle Operation)
5447 | Gas fuel system A | Jet Engine | Fuel; Ignition; and Combustion Sytems | U1 | Forced - Immediate | 2014 | Gas | GG | 300 | Gas Turbine/Jet Engine (Simple Cycle Operation) | TRE | Winter | 221.5666 | 46 | 1 | 1 | 5447-Gas fuel system A | U1-Forced - Immediate | 300-Gas Turbine/Jet Engine (Simple Cycle Operation)
5447 | Gas fuel system A | Jet Engine | Fuel; Ignition; and Combustion Sytems | U1 | Forced - Immediate | 2014 | Gas | GG | 300 | Gas Turbine/Jet Engine (Simple Cycle Operation) | NPCC | Winter | 1198.7033 | 57.4 | 1 | 1 | 5447-Gas fuel system A | U1-Forced - Immediate | 300-Gas Turbine/Jet Engine (Simple Cycle Operation)
5447 | Gas fuel system A | Jet Engine | Fuel; Ignition; and Combustion Sytems | D1 | Forced - Immediate | 2014 | Gas | GG | 300 | Gas Turbine/Jet Engine (Simple Cycle Operation) | TRE | Winter | 15.1667 | 26 | 3 | 3 | 5447-Gas fuel system A | D1-Forced - Immediate | 300-Gas Turbine/Jet Engine (Simple Cycle Operation)
5447 | Gas fuel system A | Jet Engine | Fuel; Ignition; and Combustion Sytems | D1 | Forced - Immediate | 2014 | Gas | GG | 300 | Gas Turbine/Jet Engine (Simple Cycle Operation) | TRE | Winter | 82 | 2 | 1 | 1 | 5447-Gas fuel system A | D1-Forced - Immediate | 300-Gas Turbine/Jet Engine (Simple Cycle Operation)
5447 | Gas fuel system A | Jet Engine | Fuel; Ignition; and Combustion Sytems | SF | Startup Failure | 2014 | Gas | GG | 300 | Gas Turbine/Jet Engine (Simple Cycle Operation) | NPCC | Off-Peak | 34.1667 | 41 | 1 | 1 | 5447-Gas fuel system A | SF-Startup Failure | 300-Gas Turbine/Jet Engine (Simple Cycle Operation)
5447 | Gas fuel system A | Jet Engine | Fuel; Ignition; and Combustion Sytems | SF | Startup Failure | 2014 | Gas | GG | 300 | Gas Turbine/Jet Engine (Simple Cycle Operation) | WECC | Off-Peak | 93.412 | 63.69 | 1 | 1 | 5447-Gas fuel system A | SF-Startup Failure | 300-Gas Turbine/Jet Engine (Simple Cycle Operation)
5447 | Gas fuel system A | Jet Engine | Fuel; Ignition; and Combustion Sytems | SF | Startup Failure | 2014 | Gas | GG | 300 | Gas Turbine/Jet Engine (Simple Cycle Operation) | WECC | Winter | 13.8 | 92 | 1 | 1 | 5447-Gas fuel system A | SF-Startup Failure | 300-Gas Turbine/Jet Engine (Simple Cycle Operation)
5447 | Gas fuel system A | Jet Engine | Fuel; Ignition; and Combustion Sytems | U1 | Forced - Immediate | 2014 | Gas | GG | 300 | Gas Turbine/Jet Engine (Simple Cycle Operation) | NPCC | Summer | 56.25 | 75 | 1 | 1 | 5447-Gas fuel system A | U1-Forced - Immediate | 300-Gas Turbine/Jet Engine (Simple Cycle Operation)
5447 | Gas fuel system A | Jet Engine | Fuel; Ignition; and Combustion Sytems | U1 | Forced - Immediate | 2014 | Gas | GG | 300 | Gas Turbine/Jet Engine (Simple Cycle Operation) | TRE | Summer | 209.25 | 45 | 1 | 1 | 5447-Gas fuel system A | U1-Forced - Immediate | 300-Gas Turbine/Jet Engine (Simple Cycle Operation)
5447 | Gas fuel system A | Jet Engine | Fuel; Ignition; and Combustion Sytems | U1 | Forced - Immediate | 2014 | Gas | GG | 300 | Gas Turbine/Jet Engine (Simple Cycle Operation) | WECC | Summer | 269.696 | 125.44 | 1 | 1 | 5447-Gas fuel system A | U1-Forced - Immediate | 300-Gas Turbine/Jet Engine (Simple Cycle Operation)
5447 | Gas fuel system A | Jet Engine | Fuel; Ignition; and Combustion Sytems | U1 | Forced - Immediate | 2014 | Gas | GG | 300 | Gas Turbine/Jet Engine (Simple Cycle Operation) | NPCC | Winter | 50.7033 | 57.4 | 1 | 1 | 5447-Gas fuel system A | U1-Forced - Immediate | 300-Gas Turbine/Jet Engine (Simple Cycle Operation)
5447 | Gas fuel system A | Jet Engine | Fuel; Ignition; and Combustion Sytems | U1 | Forced - Immediate | 2014 | Gas | GG | 300 | Gas Turbine/Jet Engine (Simple Cycle Operation) | NPCC | Winter | 101.8167 | 41 | 1 | 1 | 5447-Gas fuel system A | U1-Forced - Immediate | 300-Gas Turbine/Jet Engine (Simple Cycle Operation)
5447 | Gas fuel system A | Jet Engine | Fuel; Ignition; and Combustion Sytems | D1 | Forced - Immediate | 2014 | Gas | GG | 300 | Gas Turbine/Jet Engine (Simple Cycle Operation) | NPCC | Off-Peak | 6.35 | 3 | 1 | 1 | 5447-Gas fuel system A | D1-Forced - Immediate | 300-Gas Turbine/Jet Engine (Simple Cycle Operation)
5447 | Gas fuel system A | Jet Engine | Fuel; Ignition; and Combustion Sytems | D1 | Forced - Immediate | 2014 | Gas | GG | 300 | Gas Turbine/Jet Engine (Simple Cycle Operation) | TRE | Winter | 30.7667 | 26 | 4 | 4 | 5447-Gas fuel system A | D1-Forced - Immediate | 300-Gas Turbine/Jet Engine (Simple Cycle Operation)
5447 | Gas fuel system A | Jet Engine | Fuel; Ignition; and Combustion Sytems | SF | Startup Failure | 2014 | Gas | GG | 300 | Gas Turbine/Jet Engine (Simple Cycle Operation) | MRO | Off-Peak | 68.0416 | 35.5 | 1 | 1 | 5447-Gas fuel system A | SF-Startup Failure | 300-Gas Turbine/Jet Engine (Simple Cycle Operation)
5447 | Gas fuel system A | Jet Engine | Fuel; Ignition; and Combustion Sytems | SF | Startup Failure | 2014 | Gas | GG | 300 | Gas Turbine/Jet Engine (Simple Cycle Operation) | MRO | Off-Peak | 890.4 | 48 | 1 | 1 | 5447-Gas fuel system A | SF-Startup Failure | 300-Gas Turbine/Jet Engine (Simple Cycle Operation)
5447 | Gas fuel system A | Jet Engine | Fuel; Ignition; and Combustion Sytems | SF | Startup Failure | 2014 | Gas | GG | 300 | Gas Turbine/Jet Engine (Simple Cycle Operation) | WECC | Summer | 58.9 | 38 | 1 | 1 | 5447-Gas fuel system A | SF-Startup Failure | 300-Gas Turbine/Jet Engine (Simple Cycle Operation)
5447 | Gas fuel system A | Jet Engine | Fuel; Ignition; and Combustion Sytems | SF | Startup Failure | 2014 | Gas | GG | 300 | Gas Turbine/Jet Engine (Simple Cycle Operation) | NPCC | Winter | 77.55 | 47 | 1 | 1 | 5447-Gas fuel system A | SF-Startup Failure | 300-Gas Turbine/Jet Engine (Simple Cycle Operation)
5447 | Gas fuel system A | Jet Engine | Fuel; Ignition; and Combustion Sytems | U1 | Forced - Immediate | 2014 | Gas | GG | 300 | Gas Turbine/Jet Engine (Simple Cycle Operation) | NPCC | Off-Peak | 20.2667 | 38 | 1 | 1 | 5447-Gas fuel system A | U1-Forced - Immediate | 300-Gas Turbine/Jet Engine (Simple Cycle Operation)
5447 | Gas fuel system A | Jet Engine | Fuel; Ignition; and Combustion Sytems | U1 | Forced - Immediate | 2014 | Gas | GG | 300 | Gas Turbine/Jet Engine (Simple Cycle Operation) | NPCC | Off-Peak | 528 | 40 | 1 | 1 | 5447-Gas fuel system A | U1-Forced - Immediate | 300-Gas Turbine/Jet Engine (Simple Cycle Operation)
5447 | Gas fuel system A | Jet Engine | Fuel; Ignition; and Combustion Sytems | U1 | Forced - Immediate | 2014 | Gas | GG | 300 | Gas Turbine/Jet Engine (Simple Cycle Operation) | RFC | Off-Peak | 25099.8 | 36 | 1 | 1 | 5447-Gas fuel system A | U1-Forced - Immediate | 300-Gas Turbine/Jet Engine (Simple Cycle Operation)
5447 | Gas fuel system A | Jet Engine | Fuel; Ignition; and Combustion Sytems | U1 | Forced - Immediate | 2014 | Gas | GG | 300 | Gas Turbine/Jet Engine (Simple Cycle Operation) | TRE | Summer | 39 | 45 | 1 | 1 | 5447-Gas fuel system A | U1-Forced - Immediate | 300-Gas Turbine/Jet Engine (Simple Cycle Operation)
5447 | Gas fuel system A | Jet Engine | Fuel; Ignition; and Combustion Sytems | U1 | Forced - Immediate | 2014 | Gas | GG | 300 | Gas Turbine/Jet Engine (Simple Cycle Operation) | NPCC | Summer | 93.3333 | 32 | 1 | 1 | 5447-Gas fuel system A | U1-Forced - Immediate | 300-Gas Turbine/Jet Engine (Simple Cycle Operation)
5447 | Gas fuel system A | Jet Engine | Fuel; Ignition; and Combustion Sytems | U1 | Forced - Immediate | 2014 | Gas | GG | 300 | Gas Turbine/Jet Engine (Simple Cycle Operation) | NPCC | Summer | 98.64 | 43.2 | 1 | 1 | 5447-Gas fuel system A | U1-Forced - Immediate | 300-Gas Turbine/Jet Engine (Simple Cycle Operation)
5447 | Gas fuel system A | Jet Engine | Fuel; Ignition; and Combustion Sytems | U1 | Forced - Immediate | 2014 | Gas | GG | 300 | Gas Turbine/Jet Engine (Simple Cycle Operation) | NPCC | Summer | 191.4 | 33 | 1 | 1 | 5447-Gas fuel system A | U1-Forced - Immediate | 300-Gas Turbine/Jet Engine (Simple Cycle Operation)
5447 | Gas fuel system A | Jet Engine | Fuel; Ignition; and Combustion Sytems | U1 | Forced - Immediate | 2014 | Gas | GG | 300 | Gas Turbine/Jet Engine (Simple Cycle Operation) | TRE | Winter | 18.4 | 46 | 1 | 1 | 5447-Gas fuel system A | U1-Forced - Immediate | 300-Gas Turbine/Jet Engine (Simple Cycle Operation)
5447 | Gas fuel system A | Jet Engine | Fuel; Ignition; and Combustion Sytems | U1 | Forced - Immediate | 2014 | Oil | DI | 300 | Gas Turbine/Jet Engine (Simple Cycle Operation) | SERC | Winter | 9135 | 35 | 1 | 1 | 5447-Gas fuel system A | U1-Forced - Immediate | 300-Gas Turbine/Jet Engine (Simple Cycle Operation)
5447 | Gas fuel system A | Jet Engine | Fuel; Ignition; and Combustion Sytems | D1 | Forced - Immediate | 2014 | Gas | GG | 850 | Combined Cycle Block | WECC | Winter | 107.28 | 59.6 | 1 | 1 | 5447-Gas fuel system A | D1-Forced - Immediate | 850-Combined Cycle Block
5447 | Gas fuel system A | Jet Engine | Fuel; Ignition; and Combustion Sytems | U1 | Forced - Immediate | 2014 | Gas | GG | 850 | Combined Cycle Block | WECC | Winter | 182.4666 | 119 | 1 | 1 | 5447-Gas fuel system A | U1-Forced - Immediate | 850-Combined Cycle Block
5447 | Gas fuel system A | Jet Engine | Fuel; Ignition; and Combustion Sytems | D1 | Forced - Immediate | 2014 | Gas | GG | 850 | Combined Cycle Block | SERC | Off-Peak | 1164.3298 | 70.07 | 1 | 1 | 5447-Gas fuel system A | D1-Forced - Immediate | 850-Combined Cycle Block
5447 | Gas fuel system A | Jet Engine | Fuel; Ignition; and Combustion Sytems | D1 | Forced - Immediate | 2014 | Gas | GG | 850 | Combined Cycle Block | WECC | Winter | 221.5133 | 59.6 | 1 | 1 | 5447-Gas fuel system A | D1-Forced - Immediate | 850-Combined Cycle Block
5447 | Gas fuel system A | Jet Engine | Fuel; Ignition; and Combustion Sytems | U1 | Forced - Immediate | 2014 | Gas | GG | 850 | Combined Cycle Block | WECC | Winter | 620.7833 | 119 | 1 | 1 | 5447-Gas fuel system A | U1-Forced - Immediate | 850-Combined Cycle Block
5447 | Gas fuel system A | Jet Engine | Fuel; Ignition; and Combustion Sytems | D1 | Forced - Immediate | 2014 | Gas | GG | 850 | Combined Cycle Block | SERC | Off-Peak | 168.168 | 70.07 | 1 | 1 | 5447-Gas fuel system A | D1-Forced - Immediate | 850-Combined Cycle Block
5447 | Gas fuel system A | Jet Engine | Fuel; Ignition; and Combustion Sytems | D1 | Forced - Immediate | 2014 | Gas | GG | 850 | Combined Cycle Block | SERC | Off-Peak | 18407.248 | 108.48 | 1 | 1 | 5447-Gas fuel system A | D1-Forced - Immediate | 850-Combined Cycle Block
5447 | Gas fuel system A | Jet Engine | Fuel; Ignition; and Combustion Sytems | D1 | Forced - Immediate | 2014 | Gas | GG | 850 | Combined Cycle Block | SERC | Off-Peak | 39.7063 | 70.07 | 1 | 1 | 5447-Gas fuel system A | D1-Forced - Immediate | 850-Combined Cycle Block
5447 | Gas fuel system A | Jet Engine | Fuel; Ignition; and Combustion Sytems | D1 | Forced - Immediate | 2014 | Gas | GG | 850 | Combined Cycle Block | SERC | Off-Peak | 1170.169 | 70.07 | 1 | 1 | 5447-Gas fuel system A | D1-Forced - Immediate | 850-Combined Cycle Block
5447 | Gas fuel system A | Jet Engine | Fuel; Ignition; and Combustion Sytems | SF | Startup Failure | 2014 | Gas | GG | 851 | CC GT units | WECC | Winter | 20.15 | 46.5 | 1 | 1 | 5447-Gas fuel system A | SF-Startup Failure | 851-CC GT units
5447 | Gas fuel system A | Jet Engine | Fuel; Ignition; and Combustion Sytems | SF | Startup Failure | 2014 | Gas | GG | 851 | CC GT units | WECC | Off-Peak | 42.4666 | 49 | 1 | 1 | 5447-Gas fuel system A | SF-Startup Failure | 851-CC GT units
5447 | Gas fuel system A | Jet Engine | Fuel; Ignition; and Combustion Sytems | U1 | Forced - Immediate | 2014 | Gas | GG | 851 | CC GT units | MRO | Off-Peak | 408.1666 | 155 | 1 | 1 | 5447-Gas fuel system A | U1-Forced - Immediate | 851-CC GT units
5447 | Gas fuel system A | Jet Engine | Fuel; Ignition; and Combustion Sytems | U1 | Forced - Immediate | 2014 | Gas | GG | 851 | CC GT units | WECC | Off-Peak | 51.9333 | 38 | 1 | 1 | 5447-Gas fuel system A | U1-Forced - Immediate | 851-CC GT units
5447 | Gas fuel system A | Jet Engine | Fuel; Ignition; and Combustion Sytems | U1 | Forced - Immediate | 2014 | Gas | GG | 851 | CC GT units | WECC | Winter | 81.0667 | 38 | 1 | 1 | 5447-Gas fuel system A | U1-Forced - Immediate | 851-CC GT units
5447 | Gas fuel system A | Jet Engine | Fuel; Ignition; and Combustion Sytems | U1 | Forced - Immediate | 2014 | Gas | GG | 851 | CC GT units | WECC | Off-Peak | 13.175 | 46.5 | 1 | 1 | 5447-Gas fuel system A | U1-Forced - Immediate | 851-CC GT units
5447 | Gas fuel system A | Jet Engine | Fuel; Ignition; and Combustion Sytems | D1 | Forced - Immediate | 2014 | Waste Heat | WH | 852 | CC steam units | WECC | Winter | 28.3833 | 65.5 | 1 | 1 | 5447-Gas fuel system A | D1-Forced - Immediate | 852-CC steam units
5447 | Gas fuel system A | Jet Engine | Fuel; Ignition; and Combustion Sytems | D1 | Forced - Immediate | 2014 | Waste Heat | WH | 852 | CC steam units | WECC | Off-Peak | 9.8317 | 34.7 | 1 | 1 | 5447-Gas fuel system A | D1-Forced - Immediate | 852-CC steam units
5447 | Gas fuel system A | Jet Engine | Fuel; Ignition; and Combustion Sytems | SF | Startup Failure | 2014 | Gas | GG | 861 | CoG GT units | NPCC | Off-Peak | 99.2 | 48 | 1 | 1 | 5447-Gas fuel system A | SF-Startup Failure | 861-CoG GT units
5449 | Other fuel system problems A | Jet Engine | Fuel; Ignition; and Combustion Sytems | D1 | Forced - Immediate | 2014 | Gas | GG | 300 | Gas Turbine/Jet Engine (Simple Cycle Operation) | NPCC | Winter | 14.4467 | 19.7 | 1 | 1 | 5449-Other fuel system problems A | D1-Forced - Immediate | 300-Gas Turbine/Jet Engine (Simple Cycle Operation)
5449 | Other fuel system problems A | Jet Engine | Fuel; Ignition; and Combustion Sytems | D1 | Forced - Immediate | 2014 | Oil | KE | 300 | Gas Turbine/Jet Engine (Simple Cycle Operation) | NPCC | Summer | 4.47 | 29.8 | 1 | 1 | 5449-Other fuel system problems A | D1-Forced - Immediate | 300-Gas Turbine/Jet Engine (Simple Cycle Operation)
5449 | Other fuel system problems A | Jet Engine | Fuel; Ignition; and Combustion Sytems | D1 | Forced - Immediate | 2014 | Oil | KE | 300 | Gas Turbine/Jet Engine (Simple Cycle Operation) | NPCC | Summer | 235.6 | 24 | 1 | 1 | 5449-Other fuel system problems A | D1-Forced - Immediate | 300-Gas Turbine/Jet Engine (Simple Cycle Operation)
5449 | Other fuel system problems A | Jet Engine | Fuel; Ignition; and Combustion Sytems | U1 | Forced - Immediate | 2014 | Oil | KE | 300 | Gas Turbine/Jet Engine (Simple Cycle Operation) | NPCC | Summer | 21.6 | 48 | 1 | 1 | 5449-Other fuel system problems A | U1-Forced - Immediate | 300-Gas Turbine/Jet Engine (Simple Cycle Operation)
5449 | Other fuel system problems A | Jet Engine | Fuel; Ignition; and Combustion Sytems | D1 | Forced - Immediate | 2014 | Gas | GG | 300 | Gas Turbine/Jet Engine (Simple Cycle Operation) | SERC | Off-Peak | 598.025 | 28.5 | 1 | 1 | 5449-Other fuel system problems A | D1-Forced - Immediate | 300-Gas Turbine/Jet Engine (Simple Cycle Operation)
5449 | Other fuel system problems A | Jet Engine | Fuel; Ignition; and Combustion Sytems | D1 | Forced - Immediate | 2014 | Gas | GG | 300 | Gas Turbine/Jet Engine (Simple Cycle Operation) | NPCC | Winter | 2.6 | 26 | 1 | 1 | 5449-Other fuel system problems A | D1-Forced - Immediate | 300-Gas Turbine/Jet Engine (Simple Cycle Operation)
5449 | Other fuel system problems A | Jet Engine | Fuel; Ignition; and Combustion Sytems | D1 | Forced - Immediate | 2014 | Gas | GG | 300 | Gas Turbine/Jet Engine (Simple Cycle Operation) | NPCC | Winter | 3.7333 | 28 | 1 | 1 | 5449-Other fuel system problems A | D1-Forced - Immediate | 300-Gas Turbine/Jet Engine (Simple Cycle Operation)
5449 | Other fuel system problems A | Jet Engine | Fuel; Ignition; and Combustion Sytems | D1 | Forced - Immediate | 2014 | Oil | KE | 300 | Gas Turbine/Jet Engine (Simple Cycle Operation) | NPCC | Winter | 8.2 | 20.5 | 1 | 1 | 5449-Other fuel system problems A | D1-Forced - Immediate | 300-Gas Turbine/Jet Engine (Simple Cycle Operation)
5449 | Other fuel system problems A | Jet Engine | Fuel; Ignition; and Combustion Sytems | SF | Startup Failure | 2014 | Gas | GG | 300 | Gas Turbine/Jet Engine (Simple Cycle Operation) | MRO | Off-Peak | 18.4 | 48 | 1 | 1 | 5449-Other fuel system problems A | SF-Startup Failure | 300-Gas Turbine/Jet Engine (Simple Cycle Operation)
5449 | Other fuel system problems A | Jet Engine | Fuel; Ignition; and Combustion Sytems | SF | Startup Failure | 2014 | Gas | GG | 300 | Gas Turbine/Jet Engine (Simple Cycle Operation) | RFC | Summer | 13.005 | 45.9 | 1 | 1 | 5449-Other fuel system problems A | SF-Startup Failure | 300-Gas Turbine/Jet Engine (Simple Cycle Operation)
5449 | Other fuel system problems A | Jet Engine | Fuel; Ignition; and Combustion Sytems | SF | Startup Failure | 2014 | Gas | GG | 300 | Gas Turbine/Jet Engine (Simple Cycle Operation) | WECC | Summer | 14.4 | 48 | 1 | 1 | 5449-Other fuel system problems A | SF-Startup Failure | 300-Gas Turbine/Jet Engine (Simple Cycle Operation)
5449 | Other fuel system problems A | Jet Engine | Fuel; Ignition; and Combustion Sytems | U1 | Forced - Immediate | 2014 | Gas | GG | 300 | Gas Turbine/Jet Engine (Simple Cycle Operation) | RFC | Off-Peak | 5.1333 | 44 | 1 | 1 | 5449-Other fuel system problems A | U1-Forced - Immediate | 300-Gas Turbine/Jet Engine (Simple Cycle Operation)
5449 | Other fuel system problems A | Jet Engine | Fuel; Ignition; and Combustion Sytems | U1 | Forced - Immediate | 2014 | Gas | GG | 300 | Gas Turbine/Jet Engine (Simple Cycle Operation) | NPCC | Winter | 8.8667 | 38 | 1 | 1 | 5449-Other fuel system problems A | U1-Forced - Immediate | 300-Gas Turbine/Jet Engine (Simple Cycle Operation)
5449 | Other fuel system problems A | Jet Engine | Fuel; Ignition; and Combustion Sytems | U1 | Forced - Immediate | 2014 | Oil | DI | 300 | Gas Turbine/Jet Engine (Simple Cycle Operation) | RFC | Winter | 13.3333 | 20 | 1 | 1 | 5449-Other fuel system problems A | U1-Forced - Immediate | 300-Gas Turbine/Jet Engine (Simple Cycle Operation)
5449 | Other fuel system problems A | Jet Engine | Fuel; Ignition; and Combustion Sytems | U1 | Forced - Immediate | 2014 | Oil | DI | 300 | Gas Turbine/Jet Engine (Simple Cycle Operation) | RFC | Winter | 40 | 20 | 1 | 1 | 5449-Other fuel system problems A | U1-Forced - Immediate | 300-Gas Turbine/Jet Engine (Simple Cycle Operation)
5449 | Other fuel system problems A | Jet Engine | Fuel; Ignition; and Combustion Sytems | U1 | Forced - Immediate | 2014 | Oil | JP | 300 | Gas Turbine/Jet Engine (Simple Cycle Operation) | NPCC | Winter | 128839 | 19 | 1 | 1 | 5449-Other fuel system problems A | U1-Forced - Immediate | 300-Gas Turbine/Jet Engine (Simple Cycle Operation)
5449 | Other fuel system problems A | Jet Engine | Fuel; Ignition; and Combustion Sytems | U1 | Forced - Immediate | 2014 | Oil | KE | 300 | Gas Turbine/Jet Engine (Simple Cycle Operation) | NPCC | Summer | 12 | 48 | 1 | 1 | 5449-Other fuel system problems A | U1-Forced - Immediate | 300-Gas Turbine/Jet Engine (Simple Cycle Operation)
5449 | Other fuel system problems A | Jet Engine | Fuel; Ignition; and Combustion Sytems | U1 | Forced - Immediate | 2014 | Oil | KE | 300 | Gas Turbine/Jet Engine (Simple Cycle Operation) | NPCC | Summer | 73.3333 | 50 | 1 | 1 | 5449-Other fuel system problems A | U1-Forced - Immediate | 300-Gas Turbine/Jet Engine (Simple Cycle Operation)
5449 | Other fuel system problems A | Jet Engine | Fuel; Ignition; and Combustion Sytems | U1 | Forced - Immediate | 2014 | Oil | OO | 300 | Gas Turbine/Jet Engine (Simple Cycle Operation) | MRO | Winter | 7371.8333 | 55 | 1 | 1 | 5449-Other fuel system problems A | U1-Forced - Immediate | 300-Gas Turbine/Jet Engine (Simple Cycle Operation)
5449 | Other fuel system problems A | Jet Engine | Fuel; Ignition; and Combustion Sytems | D1 | Forced - Immediate | 2014 | Oil | KE | 300 | Gas Turbine/Jet Engine (Simple Cycle Operation) | NPCC | Summer | 1304.6933 | 27.2 | 1 | 1 | 5449-Other fuel system problems A | D1-Forced - Immediate | 300-Gas Turbine/Jet Engine (Simple Cycle Operation)
5449 | Other fuel system problems A | Jet Engine | Fuel; Ignition; and Combustion Sytems | U1 | Forced - Immediate | 2014 | Gas | GG | 300 | Gas Turbine/Jet Engine (Simple Cycle Operation) | WECC | Summer | 57.5 | 46 | 1 | 1 | 5449-Other fuel system problems A | U1-Forced - Immediate | 300-Gas Turbine/Jet Engine (Simple Cycle Operation)
5449 | Other fuel system problems A | Jet Engine | Fuel; Ignition; and Combustion Sytems | U1 | Forced - Immediate | 2014 | Gas | GG | 300 | Gas Turbine/Jet Engine (Simple Cycle Operation) | RFC | Winter | 22.6666 | 85 | 1 | 1 | 5449-Other fuel system problems A | U1-Forced - Immediate | 300-Gas Turbine/Jet Engine (Simple Cycle Operation)
5449 | Other fuel system problems A | Jet Engine | Fuel; Ignition; and Combustion Sytems | U1 | Forced - Immediate | 2014 | Oil | DI | 300 | Gas Turbine/Jet Engine (Simple Cycle Operation) | RFC | Off-Peak | 24.65 | 17 | 1 | 1 | 5449-Other fuel system problems A | U1-Forced - Immediate | 300-Gas Turbine/Jet Engine (Simple Cycle Operation)
5449 | Other fuel system problems A | Jet Engine | Fuel; Ignition; and Combustion Sytems | U1 | Forced - Immediate | 2014 | Oil | DI | 300 | Gas Turbine/Jet Engine (Simple Cycle Operation) | SERC | Summer | 41.6 | 52 | 1 | 1 | 5449-Other fuel system problems A | U1-Forced - Immediate | 300-Gas Turbine/Jet Engine (Simple Cycle Operation)
5449 | Other fuel system problems A | Jet Engine | Fuel; Ignition; and Combustion Sytems | U1 | Forced - Immediate | 2014 | Oil | KE | 300 | Gas Turbine/Jet Engine (Simple Cycle Operation) | NPCC | Summer | 462.4 | 48 | 1 | 1 | 5449-Other fuel system problems A | U1-Forced - Immediate | 300-Gas Turbine/Jet Engine (Simple Cycle Operation)
5449 | Other fuel system problems A | Jet Engine | Fuel; Ignition; and Combustion Sytems | U1 | Forced - Immediate | 2014 | Oil | KE | 300 | Gas Turbine/Jet Engine (Simple Cycle Operation) | NPCC | Summer | 2298.4 | 48 | 1 | 1 | 5449-Other fuel system problems A | U1-Forced - Immediate | 300-Gas Turbine/Jet Engine (Simple Cycle Operation)
5449 | Other fuel system problems A | Jet Engine | Fuel; Ignition; and Combustion Sytems | D1 | Forced - Immediate | 2014 | Gas | GG | 300 | Gas Turbine/Jet Engine (Simple Cycle Operation) | RFC | Winter | 1712.3333 | 20 | 1 | 1 | 5449-Other fuel system problems A | D1-Forced - Immediate | 300-Gas Turbine/Jet Engine (Simple Cycle Operation)
5449 | Other fuel system problems A | Jet Engine | Fuel; Ignition; and Combustion Sytems | D1 | Forced - Immediate | 2014 | Oil | KE | 300 | Gas Turbine/Jet Engine (Simple Cycle Operation) | NPCC | Summer | 15.2 | 24 | 1 | 1 | 5449-Other fuel system problems A | D1-Forced - Immediate | 300-Gas Turbine/Jet Engine (Simple Cycle Operation)
5449 | Other fuel system problems A | Jet Engine | Fuel; Ignition; and Combustion Sytems | U1 | Forced - Immediate | 2014 | Gas | GG | 300 | Gas Turbine/Jet Engine (Simple Cycle Operation) | RFC | Off-Peak | 7.3333 | 44 | 1 | 1 | 5449-Other fuel system problems A | U1-Forced - Immediate | 300-Gas Turbine/Jet Engine (Simple Cycle Operation)
5449 | Other fuel system problems A | Jet Engine | Fuel; Ignition; and Combustion Sytems | U1 | Forced - Immediate | 2014 | Gas | GG | 300 | Gas Turbine/Jet Engine (Simple Cycle Operation) | NPCC | Winter | 5.7 | 38 | 1 | 1 | 5449-Other fuel system problems A | U1-Forced - Immediate | 300-Gas Turbine/Jet Engine (Simple Cycle Operation)
5449 | Other fuel system problems A | Jet Engine | Fuel; Ignition; and Combustion Sytems | U1 | Forced - Immediate | 2014 | Oil | KE | 300 | Gas Turbine/Jet Engine (Simple Cycle Operation) | NPCC | Winter | 1172.8 | 48 | 1 | 1 | 5449-Other fuel system problems A | U1-Forced - Immediate | 300-Gas Turbine/Jet Engine (Simple Cycle Operation)
5449 | Other fuel system problems A | Jet Engine | Fuel; Ignition; and Combustion Sytems | D1 | Forced - Immediate | 2014 | Gas | GG | 300 | Gas Turbine/Jet Engine (Simple Cycle Operation) | MRO | Winter | 26.4923 | 17.86 | 1 | 1 | 5449-Other fuel system problems A | D1-Forced - Immediate | 300-Gas Turbine/Jet Engine (Simple Cycle Operation)
5449 | Other fuel system problems A | Jet Engine | Fuel; Ignition; and Combustion Sytems | D1 | Forced - Immediate | 2014 | Oil | DI | 300 | Gas Turbine/Jet Engine (Simple Cycle Operation) | RFC | Summer | 0.28933 | 1.24 | 1 | 1 | 5449-Other fuel system problems A | D1-Forced - Immediate | 300-Gas Turbine/Jet Engine (Simple Cycle Operation)
5449 | Other fuel system problems A | Jet Engine | Fuel; Ignition; and Combustion Sytems | SF | Startup Failure | 2014 | Gas | GG | 300 | Gas Turbine/Jet Engine (Simple Cycle Operation) | MRO | Winter | 6.4133 | 48.1 | 1 | 1 | 5449-Other fuel system problems A | SF-Startup Failure | 300-Gas Turbine/Jet Engine (Simple Cycle Operation)
5449 | Other fuel system problems A | Jet Engine | Fuel; Ignition; and Combustion Sytems | U1 | Forced - Immediate | 2014 | Gas | GG | 300 | Gas Turbine/Jet Engine (Simple Cycle Operation) | NPCC | Winter | 44.8 | 48 | 1 | 1 | 5449-Other fuel system problems A | U1-Forced - Immediate | 300-Gas Turbine/Jet Engine (Simple Cycle Operation)
5449 | Other fuel system problems A | Jet Engine | Fuel; Ignition; and Combustion Sytems | U1 | Forced - Immediate | 2014 | Gas | GG | 300 | Gas Turbine/Jet Engine (Simple Cycle Operation) | NPCC | Winter | 158.3333 | 38 | 1 | 1 | 5449-Other fuel system problems A | U1-Forced - Immediate | 300-Gas Turbine/Jet Engine (Simple Cycle Operation)
5449 | Other fuel system problems A | Jet Engine | Fuel; Ignition; and Combustion Sytems | U1 | Forced - Immediate | 2014 | Gas | GG | 300 | Gas Turbine/Jet Engine (Simple Cycle Operation) | NPCC | Winter | 215.9333 | 41 | 1 | 1 | 5449-Other fuel system problems A | U1-Forced - Immediate | 300-Gas Turbine/Jet Engine (Simple Cycle Operation)
5449 | Other fuel system problems A | Jet Engine | Fuel; Ignition; and Combustion Sytems | U1 | Forced - Immediate | 2014 | Gas | GG | 300 | Gas Turbine/Jet Engine (Simple Cycle Operation) | NPCC | Winter | 1272.3666 | 57.4 | 1 | 1 | 5449-Other fuel system problems A | U1-Forced - Immediate | 300-Gas Turbine/Jet Engine (Simple Cycle Operation)
5449 | Other fuel system problems A | Jet Engine | Fuel; Ignition; and Combustion Sytems | U1 | Forced - Immediate | 2014 | Gas | GG | 300 | Gas Turbine/Jet Engine (Simple Cycle Operation) | RFC | Winter | 3446.75 | 85 | 1 | 1 | 5449-Other fuel system problems A | U1-Forced - Immediate | 300-Gas Turbine/Jet Engine (Simple Cycle Operation)
5449 | Other fuel system problems A | Jet Engine | Fuel; Ignition; and Combustion Sytems | U1 | Forced - Immediate | 2014 | Oil | DI | 300 | Gas Turbine/Jet Engine (Simple Cycle Operation) | RFC | Winter | 14.1667 | 17 | 1 | 1 | 5449-Other fuel system problems A | U1-Forced - Immediate | 300-Gas Turbine/Jet Engine (Simple Cycle Operation)
5449 | Other fuel system problems A | Jet Engine | Fuel; Ignition; and Combustion Sytems | U1 | Forced - Immediate | 2014 | Oil | KE | 300 | Gas Turbine/Jet Engine (Simple Cycle Operation) | NPCC | Summer | 1059.2 | 48 | 1 | 1 | 5449-Other fuel system problems A | U1-Forced - Immediate | 300-Gas Turbine/Jet Engine (Simple Cycle Operation)
5449 | Other fuel system problems A | Jet Engine | Fuel; Ignition; and Combustion Sytems | SF | Startup Failure | 2014 | Gas | GG | 300 | Gas Turbine/Jet Engine (Simple Cycle Operation) | MRO | Winter | 2.195 | 43.9 | 1 | 1 | 5449-Other fuel system problems A | SF-Startup Failure | 300-Gas Turbine/Jet Engine (Simple Cycle Operation)
5449 | Other fuel system problems A | Jet Engine | Fuel; Ignition; and Combustion Sytems | SF | Startup Failure | 2014 | Gas | GG | 300 | Gas Turbine/Jet Engine (Simple Cycle Operation) | NPCC | Winter | 8.8667 | 38 | 1 | 1 | 5449-Other fuel system problems A | SF-Startup Failure | 300-Gas Turbine/Jet Engine (Simple Cycle Operation)
5449 | Other fuel system problems A | Jet Engine | Fuel; Ignition; and Combustion Sytems | U1 | Forced - Immediate | 2014 | Gas | GG | 300 | Gas Turbine/Jet Engine (Simple Cycle Operation) | RFC | Off-Peak | 2.2 | 44 | 2 | 2 | 5449-Other fuel system problems A | U1-Forced - Immediate | 300-Gas Turbine/Jet Engine (Simple Cycle Operation)
5449 | Other fuel system problems A | Jet Engine | Fuel; Ignition; and Combustion Sytems | U1 | Forced - Immediate | 2014 | Gas | GG | 300 | Gas Turbine/Jet Engine (Simple Cycle Operation) | WECC | Off-Peak | 121.1166 | 43 | 1 | 1 | 5449-Other fuel system problems A | U1-Forced - Immediate | 300-Gas Turbine/Jet Engine (Simple Cycle Operation)
5449 | Other fuel system problems A | Jet Engine | Fuel; Ignition; and Combustion Sytems | U1 | Forced - Immediate | 2014 | Gas | GG | 300 | Gas Turbine/Jet Engine (Simple Cycle Operation) | WECC | Off-Peak | 236.1333 | 92 | 1 | 1 | 5449-Other fuel system problems A | U1-Forced - Immediate | 300-Gas Turbine/Jet Engine (Simple Cycle Operation)
5449 | Other fuel system problems A | Jet Engine | Fuel; Ignition; and Combustion Sytems | U1 | Forced - Immediate | 2014 | Gas | GG | 300 | Gas Turbine/Jet Engine (Simple Cycle Operation) | SERC | Off-Peak | 1135.2 | 43 | 1 | 1 | 5449-Other fuel system problems A | U1-Forced - Immediate | 300-Gas Turbine/Jet Engine (Simple Cycle Operation)
5449 | Other fuel system problems A | Jet Engine | Fuel; Ignition; and Combustion Sytems | U1 | Forced - Immediate | 2014 | Gas | GG | 300 | Gas Turbine/Jet Engine (Simple Cycle Operation) | RFC | Off-Peak | 3778.3333 | 100 | 1 | 1 | 5449-Other fuel system problems A | U1-Forced - Immediate | 300-Gas Turbine/Jet Engine (Simple Cycle Operation)
5449 | Other fuel system problems A | Jet Engine | Fuel; Ignition; and Combustion Sytems | U1 | Forced - Immediate | 2014 | Gas | GG | 300 | Gas Turbine/Jet Engine (Simple Cycle Operation) | WECC | Summer | 201.6 | 48 | 1 | 1 | 5449-Other fuel system problems A | U1-Forced - Immediate | 300-Gas Turbine/Jet Engine (Simple Cycle Operation)
5449 | Other fuel system problems A | Jet Engine | Fuel; Ignition; and Combustion Sytems | U1 | Forced - Immediate | 2014 | Oil | DI | 300 | Gas Turbine/Jet Engine (Simple Cycle Operation) | RFC | Summer | 17 | 17 | 1 | 1 | 5449-Other fuel system problems A | U1-Forced - Immediate | 300-Gas Turbine/Jet Engine (Simple Cycle Operation)
5449 | Other fuel system problems A | Jet Engine | Fuel; Ignition; and Combustion Sytems | U1 | Forced - Immediate | 2014 | Oil | DI | 300 | Gas Turbine/Jet Engine (Simple Cycle Operation) | SERC | Summer | 43.3333 | 52 | 1 | 1 | 5449-Other fuel system problems A | U1-Forced - Immediate | 300-Gas Turbine/Jet Engine (Simple Cycle Operation)
5449 | Other fuel system problems A | Jet Engine | Fuel; Ignition; and Combustion Sytems | U1 | Forced - Immediate | 2014 | Oil | OO | 300 | Gas Turbine/Jet Engine (Simple Cycle Operation) | MRO | Winter | 2948.9166 | 55 | 1 | 1 | 5449-Other fuel system problems A | U1-Forced - Immediate | 300-Gas Turbine/Jet Engine (Simple Cycle Operation)
5449 | Other fuel system problems A | Jet Engine | Fuel; Ignition; and Combustion Sytems | D1 | Forced - Immediate | 2014 | Gas | GG | 300 | Gas Turbine/Jet Engine (Simple Cycle Operation) | SERC | Off-Peak | 312.55 | 21 | 1 | 1 | 5449-Other fuel system problems A | D1-Forced - Immediate | 300-Gas Turbine/Jet Engine (Simple Cycle Operation)
5449 | Other fuel system problems A | Jet Engine | Fuel; Ignition; and Combustion Sytems | D1 | Forced - Immediate | 2014 | Gas | GG | 300 | Gas Turbine/Jet Engine (Simple Cycle Operation) | NPCC | Winter | 6.5667 | 19.7 | 1 | 1 | 5449-Other fuel system problems A | D1-Forced - Immediate | 300-Gas Turbine/Jet Engine (Simple Cycle Operation)
5449 | Other fuel system problems A | Jet Engine | Fuel; Ignition; and Combustion Sytems | D1 | Forced - Immediate | 2014 | Oil | DI | 300 | Gas Turbine/Jet Engine (Simple Cycle Operation) | SERC | Winter | 7 | 20 | 1 | 1 | 5449-Other fuel system problems A | D1-Forced - Immediate | 300-Gas Turbine/Jet Engine (Simple Cycle Operation)
5449 | Other fuel system problems A | Jet Engine | Fuel; Ignition; and Combustion Sytems | SF | Startup Failure | 2014 | Gas | GG | 300 | Gas Turbine/Jet Engine (Simple Cycle Operation) | WECC | Off-Peak | 48.0166 | 43 | 1 | 1 | 5449-Other fuel system problems A | SF-Startup Failure | 300-Gas Turbine/Jet Engine (Simple Cycle Operation)
5449 | Other fuel system problems A | Jet Engine | Fuel; Ignition; and Combustion Sytems | SF | Startup Failure | 2014 | Oil | KE | 300 | Gas Turbine/Jet Engine (Simple Cycle Operation) | NPCC | Winter | 35.2 | 48 | 1 | 1 | 5449-Other fuel system problems A | SF-Startup Failure | 300-Gas Turbine/Jet Engine (Simple Cycle Operation)
5449 | Other fuel system problems A | Jet Engine | Fuel; Ignition; and Combustion Sytems | SF | Startup Failure | 2014 | Oil | KE | 300 | Gas Turbine/Jet Engine (Simple Cycle Operation) | NPCC | Winter | 175.2 | 48 | 1 | 1 | 5449-Other fuel system problems A | SF-Startup Failure | 300-Gas Turbine/Jet Engine (Simple Cycle Operation)
5449 | Other fuel system problems A | Jet Engine | Fuel; Ignition; and Combustion Sytems | U1 | Forced - Immediate | 2014 | Gas | GG | 300 | Gas Turbine/Jet Engine (Simple Cycle Operation) | SERC | Summer | 11.6 | 29 | 1 | 1 | 5449-Other fuel system problems A | U1-Forced - Immediate | 300-Gas Turbine/Jet Engine (Simple Cycle Operation)
5449 | Other fuel system problems A | Jet Engine | Fuel; Ignition; and Combustion Sytems | U1 | Forced - Immediate | 2014 | Gas | GG | 300 | Gas Turbine/Jet Engine (Simple Cycle Operation) | NPCC | Summer | 36.7383 | 46.9 | 1 | 1 | 5449-Other fuel system problems A | U1-Forced - Immediate | 300-Gas Turbine/Jet Engine (Simple Cycle Operation)
5449 | Other fuel system problems A | Jet Engine | Fuel; Ignition; and Combustion Sytems | U1 | Forced - Immediate | 2014 | Gas | GG | 300 | Gas Turbine/Jet Engine (Simple Cycle Operation) | NPCC | Summer | 63.36 | 43.2 | 1 | 1 | 5449-Other fuel system problems A | U1-Forced - Immediate | 300-Gas Turbine/Jet Engine (Simple Cycle Operation)
5449 | Other fuel system problems A | Jet Engine | Fuel; Ignition; and Combustion Sytems | U1 | Forced - Immediate | 2014 | Gas | GG | 300 | Gas Turbine/Jet Engine (Simple Cycle Operation) | NPCC | Winter | 29.6 | 48 | 1 | 1 | 5449-Other fuel system problems A | U1-Forced - Immediate | 300-Gas Turbine/Jet Engine (Simple Cycle Operation)
5449 | Other fuel system problems A | Jet Engine | Fuel; Ignition; and Combustion Sytems | U1 | Forced - Immediate | 2014 | Gas | GG | 300 | Gas Turbine/Jet Engine (Simple Cycle Operation) | NPCC | Winter | 34.4 | 48 | 2 | 2 | 5449-Other fuel system problems A | U1-Forced - Immediate | 300-Gas Turbine/Jet Engine (Simple Cycle Operation)
5449 | Other fuel system problems A | Jet Engine | Fuel; Ignition; and Combustion Sytems | D1 | Forced - Immediate | 2014 | Gas | GG | 300 | Gas Turbine/Jet Engine (Simple Cycle Operation) | MRO | Winter | 12.7997 | 17.86 | 1 | 1 | 5449-Other fuel system problems A | D1-Forced - Immediate | 300-Gas Turbine/Jet Engine (Simple Cycle Operation)
5449 | Other fuel system problems A | Jet Engine | Fuel; Ignition; and Combustion Sytems | D1 | Forced - Immediate | 2014 | Oil | KE | 300 | Gas Turbine/Jet Engine (Simple Cycle Operation) | NPCC | Summer | 42.5883 | 25.3 | 1 | 1 | 5449-Other fuel system problems A | D1-Forced - Immediate | 300-Gas Turbine/Jet Engine (Simple Cycle Operation)
5449 | Other fuel system problems A | Jet Engine | Fuel; Ignition; and Combustion Sytems | SF | Startup Failure | 2014 | Gas | GG | 300 | Gas Turbine/Jet Engine (Simple Cycle Operation) | WECC | Summer | 19.2 | 48 | 1 | 1 | 5449-Other fuel system problems A | SF-Startup Failure | 300-Gas Turbine/Jet Engine (Simple Cycle Operation)
5449 | Other fuel system problems A | Jet Engine | Fuel; Ignition; and Combustion Sytems | U1 | Forced - Immediate | 2014 | Gas | GG | 300 | Gas Turbine/Jet Engine (Simple Cycle Operation) | MRO | Off-Peak | 24.8 | 48 | 1 | 1 | 5449-Other fuel system problems A | U1-Forced - Immediate | 300-Gas Turbine/Jet Engine (Simple Cycle Operation)
5449 | Other fuel system problems A | Jet Engine | Fuel; Ignition; and Combustion Sytems | U1 | Forced - Immediate | 2014 | Gas | GG | 300 | Gas Turbine/Jet Engine (Simple Cycle Operation) | WECC | Winter | 17.5413 | 45.76 | 1 | 1 | 5449-Other fuel system problems A | U1-Forced - Immediate | 300-Gas Turbine/Jet Engine (Simple Cycle Operation)
5449 | Other fuel system problems A | Jet Engine | Fuel; Ignition; and Combustion Sytems | U1 | Forced - Immediate | 2014 | Gas | GG | 300 | Gas Turbine/Jet Engine (Simple Cycle Operation) | SERC | Winter | 94.9833 | 41 | 1 | 1 | 5449-Other fuel system problems A | U1-Forced - Immediate | 300-Gas Turbine/Jet Engine (Simple Cycle Operation)
5449 | Other fuel system problems A | Jet Engine | Fuel; Ignition; and Combustion Sytems | U1 | Forced - Immediate | 2014 | Oil | KE | 300 | Gas Turbine/Jet Engine (Simple Cycle Operation) | RFC | Off-Peak | 662.6667 | 20 | 1 | 1 | 5449-Other fuel system problems A | U1-Forced - Immediate | 300-Gas Turbine/Jet Engine (Simple Cycle Operation)
5449 | Other fuel system problems A | Jet Engine | Fuel; Ignition; and Combustion Sytems | U1 | Forced - Immediate | 2014 | Gas | GG | 850 | Combined Cycle Block | NPCC | Off-Peak | 422.4999 | 78 | 1 | 1 | 5449-Other fuel system problems A | U1-Forced - Immediate | 850-Combined Cycle Block
5449 | Other fuel system problems A | Jet Engine | Fuel; Ignition; and Combustion Sytems | D1 | Forced - Immediate | 2014 | Gas | GG | 850 | Combined Cycle Block | NPCC | Winter | 7014 | 21 | 1 | 1 | 5449-Other fuel system problems A | D1-Forced - Immediate | 850-Combined Cycle Block
5449 | Other fuel system problems A | Jet Engine | Fuel; Ignition; and Combustion Sytems | U1 | Forced - Immediate | 2014 | Gas | GG | 850 | Combined Cycle Block | NPCC | Off-Peak | 154.7 | 78 | 1 | 1 | 5449-Other fuel system problems A | U1-Forced - Immediate | 850-Combined Cycle Block
5449 | Other fuel system problems A | Jet Engine | Fuel; Ignition; and Combustion Sytems | U1 | Forced - Immediate | 2014 | Gas | GG | 850 | Combined Cycle Block | NPCC | Off-Peak | 48.0999 | 78 | 1 | 1 | 5449-Other fuel system problems A | U1-Forced - Immediate | 850-Combined Cycle Block
5449 | Other fuel system problems A | Jet Engine | Fuel; Ignition; and Combustion Sytems | U1 | Forced - Immediate | 2014 | Gas | GG | 850 | Combined Cycle Block | NPCC | Off-Peak | 51.9999 | 78 | 1 | 1 | 5449-Other fuel system problems A | U1-Forced - Immediate | 850-Combined Cycle Block
5449 | Other fuel system problems A | Jet Engine | Fuel; Ignition; and Combustion Sytems | U1 | Forced - Immediate | 2014 | Gas | GG | 850 | Combined Cycle Block | NPCC | Winter | 70.2 | 78 | 1 | 1 | 5449-Other fuel system problems A | U1-Forced - Immediate | 850-Combined Cycle Block
5449 | Other fuel system problems A | Jet Engine | Fuel; Ignition; and Combustion Sytems | U1 | Forced - Immediate | 2014 | Gas | GG | 850 | Combined Cycle Block | NPCC | Winter | 124.8 | 78 | 1 | 1 | 5449-Other fuel system problems A | U1-Forced - Immediate | 850-Combined Cycle Block
5449 | Other fuel system problems A | Jet Engine | Fuel; Ignition; and Combustion Sytems | D1 | Forced - Immediate | 2014 | Gas | GG | 850 | Combined Cycle Block | NPCC | Winter | 21560 | 20 | 1 | 1 | 5449-Other fuel system problems A | D1-Forced - Immediate | 850-Combined Cycle Block
5449 | Other fuel system problems A | Jet Engine | Fuel; Ignition; and Combustion Sytems | U1 | Forced - Immediate | 2014 | Gas | GG | 850 | Combined Cycle Block | NPCC | Off-Peak | 67.5999 | 78 | 1 | 1 | 5449-Other fuel system problems A | U1-Forced - Immediate | 850-Combined Cycle Block
5449 | Other fuel system problems A | Jet Engine | Fuel; Ignition; and Combustion Sytems | U1 | Forced - Immediate | 2014 | Gas | GG | 850 | Combined Cycle Block | NPCC | Off-Peak | 54.6 | 78 | 1 | 2 | 5449-Other fuel system problems A | U1-Forced - Immediate | 850-Combined Cycle Block
5449 | Other fuel system problems A | Jet Engine | Fuel; Ignition; and Combustion Sytems | U1 | Forced - Immediate | 2014 | Gas | GG | 850 | Combined Cycle Block | NPCC | Off-Peak | 331.5 | 78 | 1 | 1 | 5449-Other fuel system problems A | U1-Forced - Immediate | 850-Combined Cycle Block
5449 | Other fuel system problems A | Jet Engine | Fuel; Ignition; and Combustion Sytems | U1 | Forced - Immediate | 2014 | Gas | GG | 850 | Combined Cycle Block | NPCC | Winter | 263.9 | 78 | 1 | 1 | 5449-Other fuel system problems A | U1-Forced - Immediate | 850-Combined Cycle Block
5449 | Other fuel system problems A | Jet Engine | Fuel; Ignition; and Combustion Sytems | U1 | Forced - Immediate | 2014 | Gas | GG | 850 | Combined Cycle Block | NPCC | Off-Peak | 1950 | 78 | 1 | 1 | 5449-Other fuel system problems A | U1-Forced - Immediate | 850-Combined Cycle Block
5449 | Other fuel system problems A | Jet Engine | Fuel; Ignition; and Combustion Sytems | U1 | Forced - Immediate | 2014 | Gas | GG | 850 | Combined Cycle Block | NPCC | Off-Peak | 46.8 | 78 | 1 | 1 | 5449-Other fuel system problems A | U1-Forced - Immediate | 850-Combined Cycle Block
5449 | Other fuel system problems A | Jet Engine | Fuel; Ignition; and Combustion Sytems | U1 | Forced - Immediate | 2014 | Gas | GG | 851 | CC GT units | MRO | Summer | 4613.8332 | 155 | 1 | 1 | 5449-Other fuel system problems A | U1-Forced - Immediate | 851-CC GT units
5449 | Other fuel system problems A | Jet Engine | Fuel; Ignition; and Combustion Sytems | U1 | Forced - Immediate | 2014 | Gas | GG | 851 | CC GT units | WECC | Winter | 27.125 | 46.5 | 1 | 1 | 5449-Other fuel system problems A | U1-Forced - Immediate | 851-CC GT units
5449 | Other fuel system problems A | Jet Engine | Fuel; Ignition; and Combustion Sytems | U1 | Forced - Immediate | 2014 | Gas | GG | 851 | CC GT units | TRE | Summer | 442 | 85 | 1 | 1 | 5449-Other fuel system problems A | U1-Forced - Immediate | 851-CC GT units
5449 | Other fuel system problems A | Jet Engine | Fuel; Ignition; and Combustion Sytems | U1 | Forced - Immediate | 2014 | Gas | GG | 851 | CC GT units | WECC | Winter | 303.025 | 46.5 | 1 | 1 | 5449-Other fuel system problems A | U1-Forced - Immediate | 851-CC GT units
5449 | Other fuel system problems A | Jet Engine | Fuel; Ignition; and Combustion Sytems | U1 | Forced - Immediate | 2014 | Gas | GG | 851 | CC GT units | WECC | Winter | 111.6 | 46.5 | 1 | 1 | 5449-Other fuel system problems A | U1-Forced - Immediate | 851-CC GT units
5449 | Other fuel system problems A | Jet Engine | Fuel; Ignition; and Combustion Sytems | U1 | Forced - Immediate | 2014 | Gas | GG | 851 | CC GT units | WECC | Off-Peak | 78.1667 | 35 | 1 | 1 | 5449-Other fuel system problems A | U1-Forced - Immediate | 851-CC GT units
5449 | Other fuel system problems A | Jet Engine | Fuel; Ignition; and Combustion Sytems | U1 | Forced - Immediate | 2014 | Gas | GG | 851 | CC GT units | WECC | Winter | 265.825 | 46.5 | 1 | 1 | 5449-Other fuel system problems A | U1-Forced - Immediate | 851-CC GT units
5449 | Other fuel system problems A | Jet Engine | Fuel; Ignition; and Combustion Sytems | D1 | Forced - Immediate | 2014 | Waste Heat | WH | 852 | CC steam units | WECC | Winter | 20.2417 | 34.7 | 1 | 1 | 5449-Other fuel system problems A | D1-Forced - Immediate | 852-CC steam units
5449 | Other fuel system problems A | Jet Engine | Fuel; Ignition; and Combustion Sytems | U1 | Forced - Immediate | 2014 | Waste Heat | WH | 852 | CC steam units | TRE | Summer | 586.25 | 105 | 1 | 1 | 5449-Other fuel system problems A | U1-Forced - Immediate | 852-CC steam units
5449 | Other fuel system problems A | Jet Engine | Fuel; Ignition; and Combustion Sytems | D1 | Forced - Immediate | 2014 | Gas | GG | 852 | CC steam units | MRO | Summer | 2381.3333 | 80 | 1 | 1 | 5449-Other fuel system problems A | D1-Forced - Immediate | 852-CC steam units
5449 | Other fuel system problems A | Jet Engine | Fuel; Ignition; and Combustion Sytems | D1 | Forced - Immediate | 2014 | Waste Heat | WH | 852 | CC steam units | WECC | Winter | 226.1283 | 34.7 | 1 | 1 | 5449-Other fuel system problems A | D1-Forced - Immediate | 852-CC steam units
5449 | Other fuel system problems A | Jet Engine | Fuel; Ignition; and Combustion Sytems | D1 | Forced - Immediate | 2014 | Waste Heat | WH | 852 | CC steam units | WECC | Winter | 374.4416 | 65.5 | 1 | 1 | 5449-Other fuel system problems A | D1-Forced - Immediate | 852-CC steam units
5449 | Other fuel system problems A | Jet Engine | Fuel; Ignition; and Combustion Sytems | D1 | Forced - Immediate | 2014 | Waste Heat | WH | 852 | CC steam units | WECC | Winter | 157.2 | 65.5 | 1 | 1 | 5449-Other fuel system problems A | D1-Forced - Immediate | 852-CC steam units
5449 | Other fuel system problems A | Jet Engine | Fuel; Ignition; and Combustion Sytems | U1 | Forced - Immediate | 2014 | Gas | GG | 861 | CoG GT units | NPCC | Off-Peak | 30.55 | 47 | 1 | 1 | 5449-Other fuel system problems A | U1-Forced - Immediate | 861-CoG GT units
5449 | Other fuel system problems A | Jet Engine | Fuel; Ignition; and Combustion Sytems | U1 | Forced - Immediate | 2014 | Gas | GG | 861 | CoG GT units | NPCC | Winter | 2584.8 | 24 | 1 | 1 | 5449-Other fuel system problems A | U1-Forced - Immediate | 861-CoG GT units
5449 | Other fuel system problems A | Jet Engine | Fuel; Ignition; and Combustion Sytems | SF | Startup Failure | 2014 | Gas | GG | 861 | CoG GT units | NPCC | Summer | 162.8 | 22 | 1 | 1 | 5449-Other fuel system problems A | SF-Startup Failure | 861-CoG GT units
5449 | Other fuel system problems A | Jet Engine | Fuel; Ignition; and Combustion Sytems | SF | Startup Failure | 2014 | Gas | GG | 861 | CoG GT units | WECC | Summer | 37.95 | 23 | 1 | 1 | 5449-Other fuel system problems A | SF-Startup Failure | 861-CoG GT units
5449 | Other fuel system problems A | Jet Engine | Fuel; Ignition; and Combustion Sytems | U1 | Forced - Immediate | 2014 | Gas | GG | 861 | CoG GT units | NPCC | Off-Peak | 31.3333 | 47 | 1 | 1 | 5449-Other fuel system problems A | U1-Forced - Immediate | 861-CoG GT units
5450 | Ignition system B | Jet Engine | Fuel; Ignition; and Combustion Sytems | D1 | Forced - Immediate | 2014 | Gas | GG | 300 | Gas Turbine/Jet Engine (Simple Cycle Operation) | RFC | Off-Peak | 45.8333 | 25 | 1 | 1 | 5450-Ignition system B | D1-Forced - Immediate | 300-Gas Turbine/Jet Engine (Simple Cycle Operation)
5450 | Ignition system B | Jet Engine | Fuel; Ignition; and Combustion Sytems | D1 | Forced - Immediate | 2014 | Oil | DI | 300 | Gas Turbine/Jet Engine (Simple Cycle Operation) | SERC | Off-Peak | 1609.1666 | 25 | 1 | 1 | 5450-Ignition system B | D1-Forced - Immediate | 300-Gas Turbine/Jet Engine (Simple Cycle Operation)
5450 | Ignition system B | Jet Engine | Fuel; Ignition; and Combustion Sytems | D1 | Forced - Immediate | 2014 | Oil | DI | 300 | Gas Turbine/Jet Engine (Simple Cycle Operation) | RFC | Winter | 872.85 | 33 | 1 | 1 | 5450-Ignition system B | D1-Forced - Immediate | 300-Gas Turbine/Jet Engine (Simple Cycle Operation)
5450 | Ignition system B | Jet Engine | Fuel; Ignition; and Combustion Sytems | D2 | Forced - Delayed | 2014 | Oil | DI | 300 | Gas Turbine/Jet Engine (Simple Cycle Operation) | RFC | Winter | 132.55 | 24.1 | 1 | 1 | 5450-Ignition system B | D2-Forced - Delayed | 300-Gas Turbine/Jet Engine (Simple Cycle Operation)
5450 | Ignition system B | Jet Engine | Fuel; Ignition; and Combustion Sytems | SF | Startup Failure | 2014 | Gas | GG | 300 | Gas Turbine/Jet Engine (Simple Cycle Operation) | NPCC | Winter | 8.6167 | 47 | 1 | 1 | 5450-Ignition system B | SF-Startup Failure | 300-Gas Turbine/Jet Engine (Simple Cycle Operation)
5450 | Ignition system B | Jet Engine | Fuel; Ignition; and Combustion Sytems | SF | Startup Failure | 2014 | Gas | GG | 300 | Gas Turbine/Jet Engine (Simple Cycle Operation) | NPCC | Winter | 27.2 | 48 | 1 | 1 | 5450-Ignition system B | SF-Startup Failure | 300-Gas Turbine/Jet Engine (Simple Cycle Operation)
5450 | Ignition system B | Jet Engine | Fuel; Ignition; and Combustion Sytems | SF | Startup Failure | 2014 | Gas | GG | 300 | Gas Turbine/Jet Engine (Simple Cycle Operation) | NPCC | Winter | 32 | 48 | 1 | 1 | 5450-Ignition system B | SF-Startup Failure | 300-Gas Turbine/Jet Engine (Simple Cycle Operation)
5450 | Ignition system B | Jet Engine | Fuel; Ignition; and Combustion Sytems | SF | Startup Failure | 2014 | Gas | GG | 300 | Gas Turbine/Jet Engine (Simple Cycle Operation) | RFC | Winter | 669.3666 | 86 | 1 | 1 | 5450-Ignition system B | SF-Startup Failure | 300-Gas Turbine/Jet Engine (Simple Cycle Operation)
5450 | Ignition system B | Jet Engine | Fuel; Ignition; and Combustion Sytems | U1 | Forced - Immediate | 2014 | Gas | GG | 300 | Gas Turbine/Jet Engine (Simple Cycle Operation) | NPCC | Summer | 37.52 | 46.9 | 1 | 1 | 5450-Ignition system B | U1-Forced - Immediate | 300-Gas Turbine/Jet Engine (Simple Cycle Operation)
5450 | Ignition system B | Jet Engine | Fuel; Ignition; and Combustion Sytems | D1 | Forced - Immediate | 2014 | Gas | GG | 300 | Gas Turbine/Jet Engine (Simple Cycle Operation) | WECC | Summer | 6.2098 | 19.61 | 1 | 1 | 5450-Ignition system B | D1-Forced - Immediate | 300-Gas Turbine/Jet Engine (Simple Cycle Operation)
5450 | Ignition system B | Jet Engine | Fuel; Ignition; and Combustion Sytems | D1 | Forced - Immediate | 2014 | Oil | DI | 300 | Gas Turbine/Jet Engine (Simple Cycle Operation) | RFC | Winter | 69.85 | 33 | 1 | 1 | 5450-Ignition system B | D1-Forced - Immediate | 300-Gas Turbine/Jet Engine (Simple Cycle Operation)
5450 | Ignition system B | Jet Engine | Fuel; Ignition; and Combustion Sytems | D2 | Forced - Delayed | 2014 | Oil | DI | 300 | Gas Turbine/Jet Engine (Simple Cycle Operation) | RFC | Winter | 173.6083 | 25.1 | 1 | 1 | 5450-Ignition system B | D2-Forced - Delayed | 300-Gas Turbine/Jet Engine (Simple Cycle Operation)
5450 | Ignition system B | Jet Engine | Fuel; Ignition; and Combustion Sytems | SF | Startup Failure | 2014 | Gas | GG | 300 | Gas Turbine/Jet Engine (Simple Cycle Operation) | NPCC | Winter | 90.8833 | 57.4 | 1 | 1 | 5450-Ignition system B | SF-Startup Failure | 300-Gas Turbine/Jet Engine (Simple Cycle Operation)
5450 | Ignition system B | Jet Engine | Fuel; Ignition; and Combustion Sytems | U1 | Forced - Immediate | 2014 | Oil | DI | 300 | Gas Turbine/Jet Engine (Simple Cycle Operation) | RFC | Winter | 5232 | 24 | 1 | 1 | 5450-Ignition system B | U1-Forced - Immediate | 300-Gas Turbine/Jet Engine (Simple Cycle Operation)
5450 | Ignition system B | Jet Engine | Fuel; Ignition; and Combustion Sytems | D1 | Forced - Immediate | 2014 | Gas | GG | 300 | Gas Turbine/Jet Engine (Simple Cycle Operation) | SERC | Off-Peak | 14.77 | 29.54 | 1 | 1 | 5450-Ignition system B | D1-Forced - Immediate | 300-Gas Turbine/Jet Engine (Simple Cycle Operation)
5450 | Ignition system B | Jet Engine | Fuel; Ignition; and Combustion Sytems | D1 | Forced - Immediate | 2014 | Gas | GG | 300 | Gas Turbine/Jet Engine (Simple Cycle Operation) | MRO | Off-Peak | 24.1 | 24.1 | 1 | 1 | 5450-Ignition system B | D1-Forced - Immediate | 300-Gas Turbine/Jet Engine (Simple Cycle Operation)
5450 | Ignition system B | Jet Engine | Fuel; Ignition; and Combustion Sytems | D2 | Forced - Delayed | 2014 | Oil | DI | 300 | Gas Turbine/Jet Engine (Simple Cycle Operation) | RFC | Winter | 81.7 | 25.8 | 1 | 1 | 5450-Ignition system B | D2-Forced - Delayed | 300-Gas Turbine/Jet Engine (Simple Cycle Operation)
5450 | Ignition system B | Jet Engine | Fuel; Ignition; and Combustion Sytems | SF | Startup Failure | 2014 | Gas | GG | 300 | Gas Turbine/Jet Engine (Simple Cycle Operation) | RFC | Summer | 3458.95 | 57 | 1 | 1 | 5450-Ignition system B | SF-Startup Failure | 300-Gas Turbine/Jet Engine (Simple Cycle Operation)
5450 | Ignition system B | Jet Engine | Fuel; Ignition; and Combustion Sytems | SF | Startup Failure | 2014 | Gas | GG | 300 | Gas Turbine/Jet Engine (Simple Cycle Operation) | RFC | Summer | 3547.3 | 57 | 1 | 1 | 5450-Ignition system B | SF-Startup Failure | 300-Gas Turbine/Jet Engine (Simple Cycle Operation)
5450 | Ignition system B | Jet Engine | Fuel; Ignition; and Combustion Sytems | U1 | Forced - Immediate | 2014 | Gas | GG | 300 | Gas Turbine/Jet Engine (Simple Cycle Operation) | WECC | Off-Peak | 26.55 | 53.1 | 1 | 1 | 5450-Ignition system B | U1-Forced - Immediate | 300-Gas Turbine/Jet Engine (Simple Cycle Operation)
5450 | Ignition system B | Jet Engine | Fuel; Ignition; and Combustion Sytems | SF | Startup Failure | 2014 | Gas | GG | 300 | Gas Turbine/Jet Engine (Simple Cycle Operation) | RFC | Summer | 37.05 | 57 | 1 | 1 | 5450-Ignition system B | SF-Startup Failure | 300-Gas Turbine/Jet Engine (Simple Cycle Operation)
5450 | Ignition system B | Jet Engine | Fuel; Ignition; and Combustion Sytems | U1 | Forced - Immediate | 2014 | Gas | GG | 300 | Gas Turbine/Jet Engine (Simple Cycle Operation) | NPCC | Summer | 35.9566 | 46.9 | 1 | 1 | 5450-Ignition system B | U1-Forced - Immediate | 300-Gas Turbine/Jet Engine (Simple Cycle Operation)
5450 | Ignition system B | Jet Engine | Fuel; Ignition; and Combustion Sytems | U1 | Forced - Immediate | 2014 | Gas | OG | 300 | Gas Turbine/Jet Engine (Simple Cycle Operation) | MRO | Off-Peak | 435.2 | 96 | 1 | 1 | 5450-Ignition system B | U1-Forced - Immediate | 300-Gas Turbine/Jet Engine (Simple Cycle Operation)
5450 | Ignition system B | Jet Engine | Fuel; Ignition; and Combustion Sytems | U1 | Forced - Immediate | 2014 | Oil | DI | 300 | Gas Turbine/Jet Engine (Simple Cycle Operation) | RFC | Winter | 1050.4 | 24 | 1 | 1 | 5450-Ignition system B | U1-Forced - Immediate | 300-Gas Turbine/Jet Engine (Simple Cycle Operation)
5450 | Ignition system B | Jet Engine | Fuel; Ignition; and Combustion Sytems | D1 | Forced - Immediate | 2014 | Gas | GG | 300 | Gas Turbine/Jet Engine (Simple Cycle Operation) | MRO | Off-Peak | 104.0317 | 24.1 | 1 | 1 | 5450-Ignition system B | D1-Forced - Immediate | 300-Gas Turbine/Jet Engine (Simple Cycle Operation)
5450 | Ignition system B | Jet Engine | Fuel; Ignition; and Combustion Sytems | D1 | Forced - Immediate | 2014 | Oil | DI | 300 | Gas Turbine/Jet Engine (Simple Cycle Operation) | RFC | Winter | 192.5 | 33 | 1 | 1 | 5450-Ignition system B | D1-Forced - Immediate | 300-Gas Turbine/Jet Engine (Simple Cycle Operation)
5450 | Ignition system B | Jet Engine | Fuel; Ignition; and Combustion Sytems | D1 | Forced - Immediate | 2014 | Oil | DI | 300 | Gas Turbine/Jet Engine (Simple Cycle Operation) | RFC | Winter | 214.5 | 33 | 1 | 1 | 5450-Ignition system B | D1-Forced - Immediate | 300-Gas Turbine/Jet Engine (Simple Cycle Operation)
5450 | Ignition system B | Jet Engine | Fuel; Ignition; and Combustion Sytems | U1 | Forced - Immediate | 2014 | Gas | GG | 300 | Gas Turbine/Jet Engine (Simple Cycle Operation) | SERC | Summer | 387.025 | 56.5 | 1 | 1 | 5450-Ignition system B | U1-Forced - Immediate | 300-Gas Turbine/Jet Engine (Simple Cycle Operation)
5450 | Ignition system B | Jet Engine | Fuel; Ignition; and Combustion Sytems | U1 | Forced - Immediate | 2014 | Oil | DI | 300 | Gas Turbine/Jet Engine (Simple Cycle Operation) | RFC | Winter | 112.1116 | 49.1 | 1 | 1 | 5450-Ignition system B | U1-Forced - Immediate | 300-Gas Turbine/Jet Engine (Simple Cycle Operation)
5450 | Ignition system B | Jet Engine | Fuel; Ignition; and Combustion Sytems | D1 | Forced - Immediate | 2014 | Gas | GG | 300 | Gas Turbine/Jet Engine (Simple Cycle Operation) | SERC | Winter | 35.1333 | 31 | 1 | 1 | 5450-Ignition system B | D1-Forced - Immediate | 300-Gas Turbine/Jet Engine (Simple Cycle Operation)
5450 | Ignition system B | Jet Engine | Fuel; Ignition; and Combustion Sytems | D1 | Forced - Immediate | 2014 | Oil | DI | 300 | Gas Turbine/Jet Engine (Simple Cycle Operation) | RFC | Winter | 21.25 | 15 | 1 | 1 | 5450-Ignition system B | D1-Forced - Immediate | 300-Gas Turbine/Jet Engine (Simple Cycle Operation)
5450 | Ignition system B | Jet Engine | Fuel; Ignition; and Combustion Sytems | D2 | Forced - Delayed | 2014 | Oil | DI | 300 | Gas Turbine/Jet Engine (Simple Cycle Operation) | RFC | Winter | 23.5 | 28.2 | 1 | 1 | 5450-Ignition system B | D2-Forced - Delayed | 300-Gas Turbine/Jet Engine (Simple Cycle Operation)
5450 | Ignition system B | Jet Engine | Fuel; Ignition; and Combustion Sytems | SF | Startup Failure | 2014 | Gas | GG | 300 | Gas Turbine/Jet Engine (Simple Cycle Operation) | RFC | Winter | 5058.1999 | 84 | 1 | 1 | 5450-Ignition system B | SF-Startup Failure | 300-Gas Turbine/Jet Engine (Simple Cycle Operation)
5450 | Ignition system B | Jet Engine | Fuel; Ignition; and Combustion Sytems | SF | Startup Failure | 2014 | Oil | KE | 300 | Gas Turbine/Jet Engine (Simple Cycle Operation) | NPCC | Off-Peak | 540 | 48 | 1 | 1 | 5450-Ignition system B | SF-Startup Failure | 300-Gas Turbine/Jet Engine (Simple Cycle Operation)
5450 | Ignition system B | Jet Engine | Fuel; Ignition; and Combustion Sytems | U1 | Forced - Immediate | 2014 | Gas | GG | 300 | Gas Turbine/Jet Engine (Simple Cycle Operation) | NPCC | Winter | 5221.4866 | 57.4 | 1 | 1 | 5450-Ignition system B | U1-Forced - Immediate | 300-Gas Turbine/Jet Engine (Simple Cycle Operation)
5450 | Ignition system B | Jet Engine | Fuel; Ignition; and Combustion Sytems | U1 | Forced - Immediate | 2014 | Oil | DI | 300 | Gas Turbine/Jet Engine (Simple Cycle Operation) | RFC | Winter | 72.0133 | 49.1 | 1 | 1 | 5450-Ignition system B | U1-Forced - Immediate | 300-Gas Turbine/Jet Engine (Simple Cycle Operation)
5450 | Ignition system B | Jet Engine | Fuel; Ignition; and Combustion Sytems | U1 | Forced - Immediate | 2014 | Oil | DI | 300 | Gas Turbine/Jet Engine (Simple Cycle Operation) | RFC | Winter | 17087.4266 | 50.8 | 1 | 1 | 5450-Ignition system B | U1-Forced - Immediate | 300-Gas Turbine/Jet Engine (Simple Cycle Operation)
5450 | Ignition system B | Jet Engine | Fuel; Ignition; and Combustion Sytems | D2 | Forced - Delayed | 2014 | Oil | DI | 300 | Gas Turbine/Jet Engine (Simple Cycle Operation) | RFC | Winter | 5364.2883 | 25.1 | 1 | 1 | 5450-Ignition system B | D2-Forced - Delayed | 300-Gas Turbine/Jet Engine (Simple Cycle Operation)
5450 | Ignition system B | Jet Engine | Fuel; Ignition; and Combustion Sytems | SF | Startup Failure | 2014 | Gas | GG | 300 | Gas Turbine/Jet Engine (Simple Cycle Operation) | RFC | Summer | 113.05 | 57 | 1 | 1 | 5450-Ignition system B | SF-Startup Failure | 300-Gas Turbine/Jet Engine (Simple Cycle Operation)
5450 | Ignition system B | Jet Engine | Fuel; Ignition; and Combustion Sytems | U1 | Forced - Immediate | 2014 | Oil | DI | 300 | Gas Turbine/Jet Engine (Simple Cycle Operation) | RFC | Winter | 1658 | 24 | 1 | 1 | 5450-Ignition system B | U1-Forced - Immediate | 300-Gas Turbine/Jet Engine (Simple Cycle Operation)
5450 | Ignition system B | Jet Engine | Fuel; Ignition; and Combustion Sytems | SF | Startup Failure | 2014 | Gas | GG | 300 | Gas Turbine/Jet Engine (Simple Cycle Operation) | NPCC | Summer | 202.95 | 41 | 1 | 1 | 5450-Ignition system B | SF-Startup Failure | 300-Gas Turbine/Jet Engine (Simple Cycle Operation)
5450 | Ignition system B | Jet Engine | Fuel; Ignition; and Combustion Sytems | U1 | Forced - Immediate | 2014 | Gas | GG | 300 | Gas Turbine/Jet Engine (Simple Cycle Operation) | NPCC | Winter | 20.3667 | 47 | 1 | 1 | 5450-Ignition system B | U1-Forced - Immediate | 300-Gas Turbine/Jet Engine (Simple Cycle Operation)
5450 | Ignition system B | Jet Engine | Fuel; Ignition; and Combustion Sytems | U1 | Forced - Immediate | 2014 | Oil | DI | 300 | Gas Turbine/Jet Engine (Simple Cycle Operation) | RFC | Off-Peak | 441 | 21 | 2 | 2 | 5450-Ignition system B | U1-Forced - Immediate | 300-Gas Turbine/Jet Engine (Simple Cycle Operation)
5450 | Ignition system B | Jet Engine | Fuel; Ignition; and Combustion Sytems | U1 | Forced - Immediate | 2014 | Gas | GG | 850 | Combined Cycle Block | WECC | Off-Peak | 88 | 88 | 1 | 1 | 5450-Ignition system B | U1-Forced - Immediate | 850-Combined Cycle Block
5450 | Ignition system B | Jet Engine | Fuel; Ignition; and Combustion Sytems | U1 | Forced - Immediate | 2014 | Gas | GG | 851 | CC GT units | WECC | Winter | 602.5833 | 35 | 1 | 1 | 5450-Ignition system B | U1-Forced - Immediate | 851-CC GT units
5450 | Ignition system B | Jet Engine | Fuel; Ignition; and Combustion Sytems | U1 | Forced - Immediate | 2014 | Gas | GG | 851 | CC GT units | WECC | Summer | 59.5 | 35 | 1 | 1 | 5450-Ignition system B | U1-Forced - Immediate | 851-CC GT units
5450 | Ignition system B | Jet Engine | Fuel; Ignition; and Combustion Sytems | U1 | Forced - Immediate | 2014 | Gas | GG | 851 | CC GT units | TRE | Off-Peak | 420.75 | 85 | 1 | 1 | 5450-Ignition system B | U1-Forced - Immediate | 851-CC GT units
5450 | Ignition system B | Jet Engine | Fuel; Ignition; and Combustion Sytems | D1 | Forced - Immediate | 2014 | Gas | GG | 851 | CC GT units | WECC | Off-Peak | 79.34 | 39.67 | 1 | 1 | 5450-Ignition system B | D1-Forced - Immediate | 851-CC GT units
5450 | Ignition system B | Jet Engine | Fuel; Ignition; and Combustion Sytems | U1 | Forced - Immediate | 2014 | Gas | GG | 851 | CC GT units | WECC | Off-Peak | 1401.75 | 35 | 1 | 1 | 5450-Ignition system B | U1-Forced - Immediate | 851-CC GT units
5450 | Ignition system B | Jet Engine | Fuel; Ignition; and Combustion Sytems | U1 | Forced - Immediate | 2014 | Gas | GG | 851 | CC GT units | WECC | Summer | 112 | 35 | 1 | 1 | 5450-Ignition system B | U1-Forced - Immediate | 851-CC GT units
5450 | Ignition system B | Jet Engine | Fuel; Ignition; and Combustion Sytems | U1 | Forced - Immediate | 2014 | Gas | GG | 851 | CC GT units | WECC | Off-Peak | 512.4 | 72 | 1 | 1 | 5450-Ignition system B | U1-Forced - Immediate | 851-CC GT units
5450 | Ignition system B | Jet Engine | Fuel; Ignition; and Combustion Sytems | U1 | Forced - Immediate | 2014 | Gas | GG | 851 | CC GT units | WECC | Summer | 19.25 | 35 | 1 | 1 | 5450-Ignition system B | U1-Forced - Immediate | 851-CC GT units
5451 | Pilot fuel piping and valves B | Jet Engine | Fuel; Ignition; and Combustion Sytems | SF | Startup Failure | 2014 | Gas | GG | 300 | Gas Turbine/Jet Engine (Simple Cycle Operation) | NPCC | Summer | 174.25 | 41 | 1 | 1 | 5451-Pilot fuel piping and valves B | SF-Startup Failure | 300-Gas Turbine/Jet Engine (Simple Cycle Operation)
5451 | Pilot fuel piping and valves B | Jet Engine | Fuel; Ignition; and Combustion Sytems | U1 | Forced - Immediate | 2014 | Gas | GG | 300 | Gas Turbine/Jet Engine (Simple Cycle Operation) | NPCC | Summer | 104.4 | 43.2 | 1 | 1 | 5451-Pilot fuel piping and valves B | U1-Forced - Immediate | 300-Gas Turbine/Jet Engine (Simple Cycle Operation)
5451 | Pilot fuel piping and valves B | Jet Engine | Fuel; Ignition; and Combustion Sytems | U1 | Forced - Immediate | 2014 | Oil | DI | 300 | Gas Turbine/Jet Engine (Simple Cycle Operation) | RFC | Winter | 426 | 24 | 1 | 1 | 5451-Pilot fuel piping and valves B | U1-Forced - Immediate | 300-Gas Turbine/Jet Engine (Simple Cycle Operation)
5451 | Pilot fuel piping and valves B | Jet Engine | Fuel; Ignition; and Combustion Sytems | D1 | Forced - Immediate | 2014 | Gas | GG | 850 | Combined Cycle Block | RFC | Summer | 70.0117 | 35.3 | 1 | 1 | 5451-Pilot fuel piping and valves B | D1-Forced - Immediate | 850-Combined Cycle Block
5451 | Pilot fuel piping and valves B | Jet Engine | Fuel; Ignition; and Combustion Sytems | D1 | Forced - Immediate | 2014 | Waste Heat | WH | 852 | CC steam units | RFC | Off-Peak | 24.3033 | 63.4 | 1 | 1 | 5451-Pilot fuel piping and valves B | D1-Forced - Immediate | 852-CC steam units
5452 | Pilot fuel nozzles/vanes A | Jet Engine | Fuel; Ignition; and Combustion Sytems | SF | Startup Failure | 2014 | Gas | GG | 850 | Combined Cycle Block | NPCC | Winter | 1234.1405 | 186.52 | 1 | 1 | 5452-Pilot fuel nozzles/vanes A | SF-Startup Failure | 850-Combined Cycle Block
5454 | Water injection system (Jet Engine) | Jet Engine | Fuel; Ignition; and Combustion Sytems | D1 | Forced - Immediate | 2014 | Gas | GG | 300 | Gas Turbine/Jet Engine (Simple Cycle Operation) | RFC | Summer | 119.1667 | 22 | 1 | 1 | 5454-Water injection system (Jet Engine) | D1-Forced - Immediate | 300-Gas Turbine/Jet Engine (Simple Cycle Operation)
5454 | Water injection system (Jet Engine) | Jet Engine | Fuel; Ignition; and Combustion Sytems | D1 | Forced - Immediate | 2014 | Gas | GG | 300 | Gas Turbine/Jet Engine (Simple Cycle Operation) | RFC | Winter | 91.2 | 32 | 1 | 1 | 5454-Water injection system (Jet Engine) | D1-Forced - Immediate | 300-Gas Turbine/Jet Engine (Simple Cycle Operation)
5454 | Water injection system (Jet Engine) | Jet Engine | Fuel; Ignition; and Combustion Sytems | U1 | Forced - Immediate | 2014 | Gas | GG | 300 | Gas Turbine/Jet Engine (Simple Cycle Operation) | MRO | Off-Peak | 364.1666 | 46 | 1 | 1 | 5454-Water injection system (Jet Engine) | U1-Forced - Immediate | 300-Gas Turbine/Jet Engine (Simple Cycle Operation)
5454 | Water injection system (Jet Engine) | Jet Engine | Fuel; Ignition; and Combustion Sytems | U1 | Forced - Immediate | 2014 | Gas | GG | 300 | Gas Turbine/Jet Engine (Simple Cycle Operation) | MRO | Summer | 270.75 | 45 | 1 | 1 | 5454-Water injection system (Jet Engine) | U1-Forced - Immediate | 300-Gas Turbine/Jet Engine (Simple Cycle Operation)
5454 | Water injection system (Jet Engine) | Jet Engine | Fuel; Ignition; and Combustion Sytems | U1 | Forced - Immediate | 2014 | Gas | GG | 300 | Gas Turbine/Jet Engine (Simple Cycle Operation) | MRO | Winter | 77.4333 | 46 | 1 | 1 | 5454-Water injection system (Jet Engine) | U1-Forced - Immediate | 300-Gas Turbine/Jet Engine (Simple Cycle Operation)
5454 | Water injection system (Jet Engine) | Jet Engine | Fuel; Ignition; and Combustion Sytems | U1 | Forced - Immediate | 2014 | Gas | GG | 300 | Gas Turbine/Jet Engine (Simple Cycle Operation) | RFC | Winter | 133 | 42 | 1 | 1 | 5454-Water injection system (Jet Engine) | U1-Forced - Immediate | 300-Gas Turbine/Jet Engine (Simple Cycle Operation)
5454 | Water injection system (Jet Engine) | Jet Engine | Fuel; Ignition; and Combustion Sytems | U1 | Forced - Immediate | 2014 | Gas | GG | 300 | Gas Turbine/Jet Engine (Simple Cycle Operation) | RFC | Winter | 148.4 | 42 | 1 | 1 | 5454-Water injection system (Jet Engine) | U1-Forced - Immediate | 300-Gas Turbine/Jet Engine (Simple Cycle Operation)
5454 | Water injection system (Jet Engine) | Jet Engine | Fuel; Ignition; and Combustion Sytems | U1 | Forced - Immediate | 2014 | Gas | GG | 300 | Gas Turbine/Jet Engine (Simple Cycle Operation) | RFC | Winter | 149.8 | 42 | 1 | 1 | 5454-Water injection system (Jet Engine) | U1-Forced - Immediate | 300-Gas Turbine/Jet Engine (Simple Cycle Operation)
5454 | Water injection system (Jet Engine) | Jet Engine | Fuel; Ignition; and Combustion Sytems | U1 | Forced - Immediate | 2014 | Gas | GG | 300 | Gas Turbine/Jet Engine (Simple Cycle Operation) | RFC | Winter | 150.5 | 42 | 1 | 1 | 5454-Water injection system (Jet Engine) | U1-Forced - Immediate | 300-Gas Turbine/Jet Engine (Simple Cycle Operation)
5454 | Water injection system (Jet Engine) | Jet Engine | Fuel; Ignition; and Combustion Sytems | U1 | Forced - Immediate | 2014 | Gas | GG | 300 | Gas Turbine/Jet Engine (Simple Cycle Operation) | NPCC | Winter | 252.56 | 57.4 | 1 | 1 | 5454-Water injection system (Jet Engine) | U1-Forced - Immediate | 300-Gas Turbine/Jet Engine (Simple Cycle Operation)
5454 | Water injection system (Jet Engine) | Jet Engine | Fuel; Ignition; and Combustion Sytems | U1 | Forced - Immediate | 2014 | Gas | GG | 300 | Gas Turbine/Jet Engine (Simple Cycle Operation) | NPCC | Winter | 319.2917 | 48.5 | 1 | 1 | 5454-Water injection system (Jet Engine) | U1-Forced - Immediate | 300-Gas Turbine/Jet Engine (Simple Cycle Operation)
5454 | Water injection system (Jet Engine) | Jet Engine | Fuel; Ignition; and Combustion Sytems | U1 | Forced - Immediate | 2014 | Oil | KE | 300 | Gas Turbine/Jet Engine (Simple Cycle Operation) | RFC | Off-Peak | 42.5333 | 22 | 1 | 1 | 5454-Water injection system (Jet Engine) | U1-Forced - Immediate | 300-Gas Turbine/Jet Engine (Simple Cycle Operation)
5454 | Water injection system (Jet Engine) | Jet Engine | Fuel; Ignition; and Combustion Sytems | U1 | Forced - Immediate | 2014 | Oil | KE | 300 | Gas Turbine/Jet Engine (Simple Cycle Operation) | NPCC | Off-Peak | 1095 | 50 | 1 | 1 | 5454-Water injection system (Jet Engine) | U1-Forced - Immediate | 300-Gas Turbine/Jet Engine (Simple Cycle Operation)
5454 | Water injection system (Jet Engine) | Jet Engine | Fuel; Ignition; and Combustion Sytems | SF | Startup Failure | 2014 | Gas | GG | 300 | Gas Turbine/Jet Engine (Simple Cycle Operation) | RFC | Summer | 487.6 | 46 | 1 | 1 | 5454-Water injection system (Jet Engine) | SF-Startup Failure | 300-Gas Turbine/Jet Engine (Simple Cycle Operation)
5454 | Water injection system (Jet Engine) | Jet Engine | Fuel; Ignition; and Combustion Sytems | U1 | Forced - Immediate | 2014 | Gas | GG | 300 | Gas Turbine/Jet Engine (Simple Cycle Operation) | NPCC | Off-Peak | 7.2 | 48 | 1 | 1 | 5454-Water injection system (Jet Engine) | U1-Forced - Immediate | 300-Gas Turbine/Jet Engine (Simple Cycle Operation)
5454 | Water injection system (Jet Engine) | Jet Engine | Fuel; Ignition; and Combustion Sytems | U1 | Forced - Immediate | 2014 | Gas | GG | 300 | Gas Turbine/Jet Engine (Simple Cycle Operation) | RFC | Summer | 5 | 50 | 1 | 1 | 5454-Water injection system (Jet Engine) | U1-Forced - Immediate | 300-Gas Turbine/Jet Engine (Simple Cycle Operation)
5454 | Water injection system (Jet Engine) | Jet Engine | Fuel; Ignition; and Combustion Sytems | U1 | Forced - Immediate | 2014 | Gas | GG | 300 | Gas Turbine/Jet Engine (Simple Cycle Operation) | WECC | Summer | 820.7333 | 52 | 1 | 1 | 5454-Water injection system (Jet Engine) | U1-Forced - Immediate | 300-Gas Turbine/Jet Engine (Simple Cycle Operation)
5454 | Water injection system (Jet Engine) | Jet Engine | Fuel; Ignition; and Combustion Sytems | U1 | Forced - Immediate | 2014 | Gas | GG | 300 | Gas Turbine/Jet Engine (Simple Cycle Operation) | SERC | Summer | 5100.6666 | 56 | 1 | 1 | 5454-Water injection system (Jet Engine) | U1-Forced - Immediate | 300-Gas Turbine/Jet Engine (Simple Cycle Operation)
5454 | Water injection system (Jet Engine) | Jet Engine | Fuel; Ignition; and Combustion Sytems | U1 | Forced - Immediate | 2014 | Gas | GG | 300 | Gas Turbine/Jet Engine (Simple Cycle Operation) | NPCC | Winter | 89.725 | 48.5 | 1 | 1 | 5454-Water injection system (Jet Engine) | U1-Forced - Immediate | 300-Gas Turbine/Jet Engine (Simple Cycle Operation)
5454 | Water injection system (Jet Engine) | Jet Engine | Fuel; Ignition; and Combustion Sytems | U1 | Forced - Immediate | 2014 | Gas | GG | 300 | Gas Turbine/Jet Engine (Simple Cycle Operation) | RFC | Winter | 123.5 | 57 | 1 | 1 | 5454-Water injection system (Jet Engine) | U1-Forced - Immediate | 300-Gas Turbine/Jet Engine (Simple Cycle Operation)
5454 | Water injection system (Jet Engine) | Jet Engine | Fuel; Ignition; and Combustion Sytems | U1 | Forced - Immediate | 2014 | Gas | GG | 300 | Gas Turbine/Jet Engine (Simple Cycle Operation) | RFC | Winter | 317.1 | 42 | 1 | 1 | 5454-Water injection system (Jet Engine) | U1-Forced - Immediate | 300-Gas Turbine/Jet Engine (Simple Cycle Operation)
5454 | Water injection system (Jet Engine) | Jet Engine | Fuel; Ignition; and Combustion Sytems | U1 | Forced - Immediate | 2014 | Gas | GG | 300 | Gas Turbine/Jet Engine (Simple Cycle Operation) | RFC | Winter | 321.3 | 42 | 1 | 1 | 5454-Water injection system (Jet Engine) | U1-Forced - Immediate | 300-Gas Turbine/Jet Engine (Simple Cycle Operation)
5454 | Water injection system (Jet Engine) | Jet Engine | Fuel; Ignition; and Combustion Sytems | D1 | Forced - Immediate | 2014 | Gas | GG | 300 | Gas Turbine/Jet Engine (Simple Cycle Operation) | RFC | Summer | 182.7 | 27 | 1 | 1 | 5454-Water injection system (Jet Engine) | D1-Forced - Immediate | 300-Gas Turbine/Jet Engine (Simple Cycle Operation)
5454 | Water injection system (Jet Engine) | Jet Engine | Fuel; Ignition; and Combustion Sytems | D1 | Forced - Immediate | 2014 | Gas | GG | 300 | Gas Turbine/Jet Engine (Simple Cycle Operation) | RFC | Summer | 203.4833 | 29 | 1 | 1 | 5454-Water injection system (Jet Engine) | D1-Forced - Immediate | 300-Gas Turbine/Jet Engine (Simple Cycle Operation)
5454 | Water injection system (Jet Engine) | Jet Engine | Fuel; Ignition; and Combustion Sytems | U1 | Forced - Immediate | 2014 | Gas | GG | 300 | Gas Turbine/Jet Engine (Simple Cycle Operation) | NPCC | Off-Peak | 29.3333 | 40 | 1 | 1 | 5454-Water injection system (Jet Engine) | U1-Forced - Immediate | 300-Gas Turbine/Jet Engine (Simple Cycle Operation)
5454 | Water injection system (Jet Engine) | Jet Engine | Fuel; Ignition; and Combustion Sytems | U1 | Forced - Immediate | 2014 | Gas | GG | 300 | Gas Turbine/Jet Engine (Simple Cycle Operation) | WECC | Summer | 58.63 | 42.9 | 1 | 1 | 5454-Water injection system (Jet Engine) | U1-Forced - Immediate | 300-Gas Turbine/Jet Engine (Simple Cycle Operation)
5454 | Water injection system (Jet Engine) | Jet Engine | Fuel; Ignition; and Combustion Sytems | U1 | Forced - Immediate | 2014 | Gas | GG | 300 | Gas Turbine/Jet Engine (Simple Cycle Operation) | RFC | Winter | 135.1 | 42 | 1 | 1 | 5454-Water injection system (Jet Engine) | U1-Forced - Immediate | 300-Gas Turbine/Jet Engine (Simple Cycle Operation)
5454 | Water injection system (Jet Engine) | Jet Engine | Fuel; Ignition; and Combustion Sytems | U1 | Forced - Immediate | 2014 | Gas | GG | 300 | Gas Turbine/Jet Engine (Simple Cycle Operation) | RFC | Winter | 140 | 42 | 1 | 1 | 5454-Water injection system (Jet Engine) | U1-Forced - Immediate | 300-Gas Turbine/Jet Engine (Simple Cycle Operation)
5454 | Water injection system (Jet Engine) | Jet Engine | Fuel; Ignition; and Combustion Sytems | U1 | Forced - Immediate | 2014 | Gas | GG | 300 | Gas Turbine/Jet Engine (Simple Cycle Operation) | NPCC | Winter | 835.17 | 57.4 | 1 | 1 | 5454-Water injection system (Jet Engine) | U1-Forced - Immediate | 300-Gas Turbine/Jet Engine (Simple Cycle Operation)
5454 | Water injection system (Jet Engine) | Jet Engine | Fuel; Ignition; and Combustion Sytems | U1 | Forced - Immediate | 2014 | Gas | GG | 300 | Gas Turbine/Jet Engine (Simple Cycle Operation) | RFC | Winter | 1082.9 | 42 | 1 | 1 | 5454-Water injection system (Jet Engine) | U1-Forced - Immediate | 300-Gas Turbine/Jet Engine (Simple Cycle Operation)
5454 | Water injection system (Jet Engine) | Jet Engine | Fuel; Ignition; and Combustion Sytems | U1 | Forced - Immediate | 2014 | Oil | KE | 300 | Gas Turbine/Jet Engine (Simple Cycle Operation) | NPCC | Winter | 91.6167 | 23 | 1 | 1 | 5454-Water injection system (Jet Engine) | U1-Forced - Immediate | 300-Gas Turbine/Jet Engine (Simple Cycle Operation)
5454 | Water injection system (Jet Engine) | Jet Engine | Fuel; Ignition; and Combustion Sytems | U2 | Forced - Delayed | 2014 | Gas | GG | 300 | Gas Turbine/Jet Engine (Simple Cycle Operation) | TRE | Winter | 0.76664 | 46 | 1 | 1 | 5454-Water injection system (Jet Engine) | U2-Forced - Delayed | 300-Gas Turbine/Jet Engine (Simple Cycle Operation)
5454 | Water injection system (Jet Engine) | Jet Engine | Fuel; Ignition; and Combustion Sytems | D1 | Forced - Immediate | 2014 | Gas | GG | 300 | Gas Turbine/Jet Engine (Simple Cycle Operation) | NPCC | Off-Peak | 1.375 | 27.5 | 3 | 3 | 5454-Water injection system (Jet Engine) | D1-Forced - Immediate | 300-Gas Turbine/Jet Engine (Simple Cycle Operation)
5454 | Water injection system (Jet Engine) | Jet Engine | Fuel; Ignition; and Combustion Sytems | D1 | Forced - Immediate | 2014 | Gas | GG | 300 | Gas Turbine/Jet Engine (Simple Cycle Operation) | NPCC | Off-Peak | 59.5 | 14 | 1 | 1 | 5454-Water injection system (Jet Engine) | D1-Forced - Immediate | 300-Gas Turbine/Jet Engine (Simple Cycle Operation)
5454 | Water injection system (Jet Engine) | Jet Engine | Fuel; Ignition; and Combustion Sytems | D1 | Forced - Immediate | 2014 | Gas | GG | 300 | Gas Turbine/Jet Engine (Simple Cycle Operation) | SERC | Summer | 5.4157 | 29.54 | 1 | 1 | 5454-Water injection system (Jet Engine) | D1-Forced - Immediate | 300-Gas Turbine/Jet Engine (Simple Cycle Operation)
5454 | Water injection system (Jet Engine) | Jet Engine | Fuel; Ignition; and Combustion Sytems | D1 | Forced - Immediate | 2014 | Gas | GG | 300 | Gas Turbine/Jet Engine (Simple Cycle Operation) | RFC | Winter | 74.1 | 28.5 | 1 | 1 | 5454-Water injection system (Jet Engine) | D1-Forced - Immediate | 300-Gas Turbine/Jet Engine (Simple Cycle Operation)
5454 | Water injection system (Jet Engine) | Jet Engine | Fuel; Ignition; and Combustion Sytems | U1 | Forced - Immediate | 2014 | Gas | GG | 300 | Gas Turbine/Jet Engine (Simple Cycle Operation) | WECC | Summer | 28.8166 | 91 | 1 | 1 | 5454-Water injection system (Jet Engine) | U1-Forced - Immediate | 300-Gas Turbine/Jet Engine (Simple Cycle Operation)
5454 | Water injection system (Jet Engine) | Jet Engine | Fuel; Ignition; and Combustion Sytems | U1 | Forced - Immediate | 2014 | Gas | GG | 300 | Gas Turbine/Jet Engine (Simple Cycle Operation) | RFC | Winter | 137.2 | 42 | 1 | 1 | 5454-Water injection system (Jet Engine) | U1-Forced - Immediate | 300-Gas Turbine/Jet Engine (Simple Cycle Operation)
5454 | Water injection system (Jet Engine) | Jet Engine | Fuel; Ignition; and Combustion Sytems | U1 | Forced - Immediate | 2014 | Gas | GG | 300 | Gas Turbine/Jet Engine (Simple Cycle Operation) | RFC | Winter | 151.9 | 42 | 1 | 1 | 5454-Water injection system (Jet Engine) | U1-Forced - Immediate | 300-Gas Turbine/Jet Engine (Simple Cycle Operation)
5454 | Water injection system (Jet Engine) | Jet Engine | Fuel; Ignition; and Combustion Sytems | U1 | Forced - Immediate | 2014 | Gas | GG | 300 | Gas Turbine/Jet Engine (Simple Cycle Operation) | RFC | Winter | 431.9 | 42 | 1 | 1 | 5454-Water injection system (Jet Engine) | U1-Forced - Immediate | 300-Gas Turbine/Jet Engine (Simple Cycle Operation)
5454 | Water injection system (Jet Engine) | Jet Engine | Fuel; Ignition; and Combustion Sytems | D1 | Forced - Immediate | 2014 | Gas | GG | 300 | Gas Turbine/Jet Engine (Simple Cycle Operation) | WECC | Winter | 5.42 | 27.1 | 1 | 1 | 5454-Water injection system (Jet Engine) | D1-Forced - Immediate | 300-Gas Turbine/Jet Engine (Simple Cycle Operation)
5454 | Water injection system (Jet Engine) | Jet Engine | Fuel; Ignition; and Combustion Sytems | D1 | Forced - Immediate | 2014 | Gas | GG | 300 | Gas Turbine/Jet Engine (Simple Cycle Operation) | RFC | Winter | 167.2333 | 29 | 2 | 2 | 5454-Water injection system (Jet Engine) | D1-Forced - Immediate | 300-Gas Turbine/Jet Engine (Simple Cycle Operation)
5454 | Water injection system (Jet Engine) | Jet Engine | Fuel; Ignition; and Combustion Sytems | D1 | Forced - Immediate | 2014 | Gas | GG | 300 | Gas Turbine/Jet Engine (Simple Cycle Operation) | SERC | Winter | 1307.8666 | 34 | 1 | 1 | 5454-Water injection system (Jet Engine) | D1-Forced - Immediate | 300-Gas Turbine/Jet Engine (Simple Cycle Operation)
5454 | Water injection system (Jet Engine) | Jet Engine | Fuel; Ignition; and Combustion Sytems | U1 | Forced - Immediate | 2014 | Gas | GG | 300 | Gas Turbine/Jet Engine (Simple Cycle Operation) | NPCC | Summer | 18 | 40 | 1 | 1 | 5454-Water injection system (Jet Engine) | U1-Forced - Immediate | 300-Gas Turbine/Jet Engine (Simple Cycle Operation)
5454 | Water injection system (Jet Engine) | Jet Engine | Fuel; Ignition; and Combustion Sytems | U1 | Forced - Immediate | 2014 | Gas | GG | 300 | Gas Turbine/Jet Engine (Simple Cycle Operation) | WECC | Summer | 3250 | 52 | 4 | 4 | 5454-Water injection system (Jet Engine) | U1-Forced - Immediate | 300-Gas Turbine/Jet Engine (Simple Cycle Operation)
5454 | Water injection system (Jet Engine) | Jet Engine | Fuel; Ignition; and Combustion Sytems | U1 | Forced - Immediate | 2014 | Gas | GG | 300 | Gas Turbine/Jet Engine (Simple Cycle Operation) | RFC | Winter | 9.5 | 57 | 1 | 1 | 5454-Water injection system (Jet Engine) | U1-Forced - Immediate | 300-Gas Turbine/Jet Engine (Simple Cycle Operation)
5454 | Water injection system (Jet Engine) | Jet Engine | Fuel; Ignition; and Combustion Sytems | U1 | Forced - Immediate | 2014 | Gas | GG | 300 | Gas Turbine/Jet Engine (Simple Cycle Operation) | RFC | Winter | 29.45 | 57 | 1 | 1 | 5454-Water injection system (Jet Engine) | U1-Forced - Immediate | 300-Gas Turbine/Jet Engine (Simple Cycle Operation)
5454 | Water injection system (Jet Engine) | Jet Engine | Fuel; Ignition; and Combustion Sytems | U1 | Forced - Immediate | 2014 | Gas | GG | 300 | Gas Turbine/Jet Engine (Simple Cycle Operation) | NPCC | Winter | 167.325 | 48.5 | 1 | 1 | 5454-Water injection system (Jet Engine) | U1-Forced - Immediate | 300-Gas Turbine/Jet Engine (Simple Cycle Operation)
5454 | Water injection system (Jet Engine) | Jet Engine | Fuel; Ignition; and Combustion Sytems | U1 | Forced - Immediate | 2014 | Gas | GG | 300 | Gas Turbine/Jet Engine (Simple Cycle Operation) | RFC | Winter | 804.3 | 42 | 1 | 1 | 5454-Water injection system (Jet Engine) | U1-Forced - Immediate | 300-Gas Turbine/Jet Engine (Simple Cycle Operation)
5454 | Water injection system (Jet Engine) | Jet Engine | Fuel; Ignition; and Combustion Sytems | U1 | Forced - Immediate | 2014 | Gas | GG | 300 | Gas Turbine/Jet Engine (Simple Cycle Operation) | RFC | Winter | 973 | 42 | 1 | 1 | 5454-Water injection system (Jet Engine) | U1-Forced - Immediate | 300-Gas Turbine/Jet Engine (Simple Cycle Operation)
5454 | Water injection system (Jet Engine) | Jet Engine | Fuel; Ignition; and Combustion Sytems | U1 | Forced - Immediate | 2014 | Oil | KE | 300 | Gas Turbine/Jet Engine (Simple Cycle Operation) | RFC | Off-Peak | 95.8333 | 46 | 1 | 1 | 5454-Water injection system (Jet Engine) | U1-Forced - Immediate | 300-Gas Turbine/Jet Engine (Simple Cycle Operation)
5454 | Water injection system (Jet Engine) | Jet Engine | Fuel; Ignition; and Combustion Sytems | D1 | Forced - Immediate | 2014 | Gas | GG | 300 | Gas Turbine/Jet Engine (Simple Cycle Operation) | WECC | Summer | 42 | 7 | 4 | 4 | 5454-Water injection system (Jet Engine) | D1-Forced - Immediate | 300-Gas Turbine/Jet Engine (Simple Cycle Operation)
5454 | Water injection system (Jet Engine) | Jet Engine | Fuel; Ignition; and Combustion Sytems | D1 | Forced - Immediate | 2014 | Gas | GG | 300 | Gas Turbine/Jet Engine (Simple Cycle Operation) | RFC | Winter | 142.0833 | 31 | 2 | 2 | 5454-Water injection system (Jet Engine) | D1-Forced - Immediate | 300-Gas Turbine/Jet Engine (Simple Cycle Operation)
5454 | Water injection system (Jet Engine) | Jet Engine | Fuel; Ignition; and Combustion Sytems | U1 | Forced - Immediate | 2014 | Gas | GG | 300 | Gas Turbine/Jet Engine (Simple Cycle Operation) | SERC | Off-Peak | 1099.4666 | 56 | 1 | 1 | 5454-Water injection system (Jet Engine) | U1-Forced - Immediate | 300-Gas Turbine/Jet Engine (Simple Cycle Operation)
5454 | Water injection system (Jet Engine) | Jet Engine | Fuel; Ignition; and Combustion Sytems | U1 | Forced - Immediate | 2014 | Gas | GG | 300 | Gas Turbine/Jet Engine (Simple Cycle Operation) | TRE | Summer | 2305.8333 | 50 | 1 | 1 | 5454-Water injection system (Jet Engine) | U1-Forced - Immediate | 300-Gas Turbine/Jet Engine (Simple Cycle Operation)
5454 | Water injection system (Jet Engine) | Jet Engine | Fuel; Ignition; and Combustion Sytems | U1 | Forced - Immediate | 2014 | Gas | GG | 300 | Gas Turbine/Jet Engine (Simple Cycle Operation) | RFC | Winter | 118.4616 | 62.9 | 1 | 1 | 5454-Water injection system (Jet Engine) | U1-Forced - Immediate | 300-Gas Turbine/Jet Engine (Simple Cycle Operation)
5454 | Water injection system (Jet Engine) | Jet Engine | Fuel; Ignition; and Combustion Sytems | U1 | Forced - Immediate | 2014 | Gas | GG | 300 | Gas Turbine/Jet Engine (Simple Cycle Operation) | RFC | Winter | 141.4 | 42 | 1 | 1 | 5454-Water injection system (Jet Engine) | U1-Forced - Immediate | 300-Gas Turbine/Jet Engine (Simple Cycle Operation)
5454 | Water injection system (Jet Engine) | Jet Engine | Fuel; Ignition; and Combustion Sytems | U1 | Forced - Immediate | 2014 | Gas | GG | 300 | Gas Turbine/Jet Engine (Simple Cycle Operation) | NPCC | Winter | 144.4566 | 57.4 | 1 | 1 | 5454-Water injection system (Jet Engine) | U1-Forced - Immediate | 300-Gas Turbine/Jet Engine (Simple Cycle Operation)
5454 | Water injection system (Jet Engine) | Jet Engine | Fuel; Ignition; and Combustion Sytems | U1 | Forced - Immediate | 2014 | Gas | GG | 300 | Gas Turbine/Jet Engine (Simple Cycle Operation) | RFC | Winter | 145.6 | 42 | 1 | 1 | 5454-Water injection system (Jet Engine) | U1-Forced - Immediate | 300-Gas Turbine/Jet Engine (Simple Cycle Operation)
5454 | Water injection system (Jet Engine) | Jet Engine | Fuel; Ignition; and Combustion Sytems | U1 | Forced - Immediate | 2014 | Gas | GG | 300 | Gas Turbine/Jet Engine (Simple Cycle Operation) | RFC | Winter | 400.4 | 42 | 1 | 1 | 5454-Water injection system (Jet Engine) | U1-Forced - Immediate | 300-Gas Turbine/Jet Engine (Simple Cycle Operation)
5454 | Water injection system (Jet Engine) | Jet Engine | Fuel; Ignition; and Combustion Sytems | U1 | Forced - Immediate | 2014 | Gas | GG | 300 | Gas Turbine/Jet Engine (Simple Cycle Operation) | SERC | Winter | 1363.35 | 61 | 1 | 1 | 5454-Water injection system (Jet Engine) | U1-Forced - Immediate | 300-Gas Turbine/Jet Engine (Simple Cycle Operation)
5454 | Water injection system (Jet Engine) | Jet Engine | Fuel; Ignition; and Combustion Sytems | U1 | Forced - Immediate | 2014 | Gas | GG | 300 | Gas Turbine/Jet Engine (Simple Cycle Operation) | RFC | Winter | 1858.5 | 42 | 1 | 1 | 5454-Water injection system (Jet Engine) | U1-Forced - Immediate | 300-Gas Turbine/Jet Engine (Simple Cycle Operation)
5454 | Water injection system (Jet Engine) | Jet Engine | Fuel; Ignition; and Combustion Sytems | D1 | Forced - Immediate | 2014 | Gas | GG | 300 | Gas Turbine/Jet Engine (Simple Cycle Operation) | SERC | Summer | 68.068 | 28.56 | 1 | 1 | 5454-Water injection system (Jet Engine) | D1-Forced - Immediate | 300-Gas Turbine/Jet Engine (Simple Cycle Operation)
5454 | Water injection system (Jet Engine) | Jet Engine | Fuel; Ignition; and Combustion Sytems | D1 | Forced - Immediate | 2014 | Gas | GG | 300 | Gas Turbine/Jet Engine (Simple Cycle Operation) | WECC | Summer | 210 | 7 | 1 | 1 | 5454-Water injection system (Jet Engine) | D1-Forced - Immediate | 300-Gas Turbine/Jet Engine (Simple Cycle Operation)
5454 | Water injection system (Jet Engine) | Jet Engine | Fuel; Ignition; and Combustion Sytems | D1 | Forced - Immediate | 2014 | Gas | GG | 300 | Gas Turbine/Jet Engine (Simple Cycle Operation) | WECC | Winter | 4.5166 | 27.1 | 1 | 1 | 5454-Water injection system (Jet Engine) | D1-Forced - Immediate | 300-Gas Turbine/Jet Engine (Simple Cycle Operation)
5454 | Water injection system (Jet Engine) | Jet Engine | Fuel; Ignition; and Combustion Sytems | D1 | Forced - Immediate | 2014 | Gas | GG | 300 | Gas Turbine/Jet Engine (Simple Cycle Operation) | RFC | Winter | 3370 | 30 | 1 | 1 | 5454-Water injection system (Jet Engine) | D1-Forced - Immediate | 300-Gas Turbine/Jet Engine (Simple Cycle Operation)
5454 | Water injection system (Jet Engine) | Jet Engine | Fuel; Ignition; and Combustion Sytems | U1 | Forced - Immediate | 2014 | Gas | GG | 300 | Gas Turbine/Jet Engine (Simple Cycle Operation) | TRE | Off-Peak | 3.8666 | 58 | 1 | 1 | 5454-Water injection system (Jet Engine) | U1-Forced - Immediate | 300-Gas Turbine/Jet Engine (Simple Cycle Operation)
5454 | Water injection system (Jet Engine) | Jet Engine | Fuel; Ignition; and Combustion Sytems | U1 | Forced - Immediate | 2014 | Gas | GG | 300 | Gas Turbine/Jet Engine (Simple Cycle Operation) | WECC | Off-Peak | 68.25 | 91 | 1 | 1 | 5454-Water injection system (Jet Engine) | U1-Forced - Immediate | 300-Gas Turbine/Jet Engine (Simple Cycle Operation)
5454 | Water injection system (Jet Engine) | Jet Engine | Fuel; Ignition; and Combustion Sytems | U1 | Forced - Immediate | 2014 | Gas | GG | 300 | Gas Turbine/Jet Engine (Simple Cycle Operation) | RFC | Summer | 10 | 50 | 1 | 1 | 5454-Water injection system (Jet Engine) | U1-Forced - Immediate | 300-Gas Turbine/Jet Engine (Simple Cycle Operation)
5454 | Water injection system (Jet Engine) | Jet Engine | Fuel; Ignition; and Combustion Sytems | U1 | Forced - Immediate | 2014 | Gas | GG | 300 | Gas Turbine/Jet Engine (Simple Cycle Operation) | RFC | Winter | 12.35 | 57 | 1 | 1 | 5454-Water injection system (Jet Engine) | U1-Forced - Immediate | 300-Gas Turbine/Jet Engine (Simple Cycle Operation)
5454 | Water injection system (Jet Engine) | Jet Engine | Fuel; Ignition; and Combustion Sytems | U1 | Forced - Immediate | 2014 | Gas | GG | 300 | Gas Turbine/Jet Engine (Simple Cycle Operation) | RFC | Winter | 143.5 | 42 | 1 | 1 | 5454-Water injection system (Jet Engine) | U1-Forced - Immediate | 300-Gas Turbine/Jet Engine (Simple Cycle Operation)
5454 | Water injection system (Jet Engine) | Jet Engine | Fuel; Ignition; and Combustion Sytems | U1 | Forced - Immediate | 2014 | Gas | GG | 300 | Gas Turbine/Jet Engine (Simple Cycle Operation) | RFC | Winter | 147 | 42 | 1 | 1 | 5454-Water injection system (Jet Engine) | U1-Forced - Immediate | 300-Gas Turbine/Jet Engine (Simple Cycle Operation)
5454 | Water injection system (Jet Engine) | Jet Engine | Fuel; Ignition; and Combustion Sytems | U1 | Forced - Immediate | 2014 | Gas | GG | 300 | Gas Turbine/Jet Engine (Simple Cycle Operation) | WECC | Winter | 1025.28 | 53.4 | 1 | 1 | 5454-Water injection system (Jet Engine) | U1-Forced - Immediate | 300-Gas Turbine/Jet Engine (Simple Cycle Operation)
5454 | Water injection system (Jet Engine) | Jet Engine | Fuel; Ignition; and Combustion Sytems | U1 | Forced - Immediate | 2014 | Gas | GG | 300 | Gas Turbine/Jet Engine (Simple Cycle Operation) | RFC | Winter | 1281.7 | 42 | 1 | 1 | 5454-Water injection system (Jet Engine) | U1-Forced - Immediate | 300-Gas Turbine/Jet Engine (Simple Cycle Operation)
5454 | Water injection system (Jet Engine) | Jet Engine | Fuel; Ignition; and Combustion Sytems | U1 | Forced - Immediate | 2014 | Gas | GG | 300 | Gas Turbine/Jet Engine (Simple Cycle Operation) | TRE | Off-Peak | 921 | 45 | 1 | 1 | 5454-Water injection system (Jet Engine) | U1-Forced - Immediate | 300-Gas Turbine/Jet Engine (Simple Cycle Operation)
5454 | Water injection system (Jet Engine) | Jet Engine | Fuel; Ignition; and Combustion Sytems | U1 | Forced - Immediate | 2014 | Gas | GG | 300 | Gas Turbine/Jet Engine (Simple Cycle Operation) | MRO | Off-Peak | 3315 | 45 | 1 | 1 | 5454-Water injection system (Jet Engine) | U1-Forced - Immediate | 300-Gas Turbine/Jet Engine (Simple Cycle Operation)
5454 | Water injection system (Jet Engine) | Jet Engine | Fuel; Ignition; and Combustion Sytems | U1 | Forced - Immediate | 2014 | Gas | GG | 300 | Gas Turbine/Jet Engine (Simple Cycle Operation) | WECC | Summer | 3510 | 52 | 7 | 7 | 5454-Water injection system (Jet Engine) | U1-Forced - Immediate | 300-Gas Turbine/Jet Engine (Simple Cycle Operation)
5454 | Water injection system (Jet Engine) | Jet Engine | Fuel; Ignition; and Combustion Sytems | U1 | Forced - Immediate | 2014 | Gas | GG | 300 | Gas Turbine/Jet Engine (Simple Cycle Operation) | RFC | Winter | 97.85 | 57 | 1 | 1 | 5454-Water injection system (Jet Engine) | U1-Forced - Immediate | 300-Gas Turbine/Jet Engine (Simple Cycle Operation)
5454 | Water injection system (Jet Engine) | Jet Engine | Fuel; Ignition; and Combustion Sytems | U1 | Forced - Immediate | 2014 | Gas | GG | 300 | Gas Turbine/Jet Engine (Simple Cycle Operation) | RFC | Winter | 264 | 44 | 1 | 1 | 5454-Water injection system (Jet Engine) | U1-Forced - Immediate | 300-Gas Turbine/Jet Engine (Simple Cycle Operation)
5454 | Water injection system (Jet Engine) | Jet Engine | Fuel; Ignition; and Combustion Sytems | U1 | Forced - Immediate | 2014 | Gas | GG | 300 | Gas Turbine/Jet Engine (Simple Cycle Operation) | NPCC | Winter | 756.7233 | 57.4 | 1 | 1 | 5454-Water injection system (Jet Engine) | U1-Forced - Immediate | 300-Gas Turbine/Jet Engine (Simple Cycle Operation)
5454 | Water injection system (Jet Engine) | Jet Engine | Fuel; Ignition; and Combustion Sytems | U2 | Forced - Delayed | 2014 | Gas | GG | 300 | Gas Turbine/Jet Engine (Simple Cycle Operation) | SERC | Off-Peak | 136.6667 | 41 | 1 | 1 | 5454-Water injection system (Jet Engine) | U2-Forced - Delayed | 300-Gas Turbine/Jet Engine (Simple Cycle Operation)
5454 | Water injection system (Jet Engine) | Jet Engine | Fuel; Ignition; and Combustion Sytems | D1 | Forced - Immediate | 2014 | Gas | GG | 850 | Combined Cycle Block | WECC | Summer | 29 | 60 | 1 | 1 | 5454-Water injection system (Jet Engine) | D1-Forced - Immediate | 850-Combined Cycle Block
5454 | Water injection system (Jet Engine) | Jet Engine | Fuel; Ignition; and Combustion Sytems | D1 | Forced - Immediate | 2014 | Gas | GG | 851 | CC GT units | WECC | Summer | 6.8 | 6 | 1 | 1 | 5454-Water injection system (Jet Engine) | D1-Forced - Immediate | 851-CC GT units
5454 | Water injection system (Jet Engine) | Jet Engine | Fuel; Ignition; and Combustion Sytems | D1 | Forced - Immediate | 2014 | Gas | GG | 851 | CC GT units | WECC | Summer | 4.7 | 6 | 1 | 1 | 5454-Water injection system (Jet Engine) | D1-Forced - Immediate | 851-CC GT units
5454 | Water injection system (Jet Engine) | Jet Engine | Fuel; Ignition; and Combustion Sytems | U1 | Forced - Immediate | 2014 | Gas | GG | 851 | CC GT units | WECC | Off-Peak | 320.075 | 46.5 | 1 | 1 | 5454-Water injection system (Jet Engine) | U1-Forced - Immediate | 851-CC GT units
5454 | Water injection system (Jet Engine) | Jet Engine | Fuel; Ignition; and Combustion Sytems | U1 | Forced - Immediate | 2014 | Gas | GG | 851 | CC GT units | WECC | Winter | 97.5333 | 38 | 1 | 1 | 5454-Water injection system (Jet Engine) | U1-Forced - Immediate | 851-CC GT units
5454 | Water injection system (Jet Engine) | Jet Engine | Fuel; Ignition; and Combustion Sytems | U1 | Forced - Immediate | 2014 | Gas | GG | 851 | CC GT units | WECC | Summer | 86.1333 | 38 | 1 | 1 | 5454-Water injection system (Jet Engine) | U1-Forced - Immediate | 851-CC GT units
5454 | Water injection system (Jet Engine) | Jet Engine | Fuel; Ignition; and Combustion Sytems | U1 | Forced - Immediate | 2014 | Gas | GG | 851 | CC GT units | WECC | Off-Peak | 29.45 | 46.5 | 1 | 1 | 5454-Water injection system (Jet Engine) | U1-Forced - Immediate | 851-CC GT units
5454 | Water injection system (Jet Engine) | Jet Engine | Fuel; Ignition; and Combustion Sytems | U1 | Forced - Immediate | 2014 | Gas | GG | 851 | CC GT units | WECC | Off-Peak | 85.25 | 46.5 | 1 | 1 | 5454-Water injection system (Jet Engine) | U1-Forced - Immediate | 851-CC GT units
5454 | Water injection system (Jet Engine) | Jet Engine | Fuel; Ignition; and Combustion Sytems | U1 | Forced - Immediate | 2014 | Gas | GG | 851 | CC GT units | WECC | Off-Peak | 250.325 | 46.5 | 1 | 1 | 5454-Water injection system (Jet Engine) | U1-Forced - Immediate | 851-CC GT units
5454 | Water injection system (Jet Engine) | Jet Engine | Fuel; Ignition; and Combustion Sytems | U1 | Forced - Immediate | 2014 | Waste Heat | WH | 852 | CC steam units | WECC | Off-Peak | 647.35 | 121 | 1 | 1 | 5454-Water injection system (Jet Engine) | U1-Forced - Immediate | 852-CC steam units
5454 | Water injection system (Jet Engine) | Jet Engine | Fuel; Ignition; and Combustion Sytems | D1 | Forced - Immediate | 2014 | Waste Heat | WH | 852 | CC steam units | WECC | Off-Peak | 238.8517 | 34.7 | 1 | 1 | 5454-Water injection system (Jet Engine) | D1-Forced - Immediate | 852-CC steam units
5454 | Water injection system (Jet Engine) | Jet Engine | Fuel; Ignition; and Combustion Sytems | D1 | Forced - Immediate | 2014 | Waste Heat | WH | 852 | CC steam units | WECC | Off-Peak | 120.0833 | 65.5 | 1 | 1 | 5454-Water injection system (Jet Engine) | D1-Forced - Immediate | 852-CC steam units
5454 | Water injection system (Jet Engine) | Jet Engine | Fuel; Ignition; and Combustion Sytems | D1 | Forced - Immediate | 2014 | Waste Heat | WH | 852 | CC steam units | WECC | Off-Peak | 41.4833 | 65.5 | 1 | 1 | 5454-Water injection system (Jet Engine) | D1-Forced - Immediate | 852-CC steam units
5460 | Atomizing air system A | Jet Engine | Fuel; Ignition; and Combustion Sytems | SF | Startup Failure | 2014 | Oil | KE | 300 | Gas Turbine/Jet Engine (Simple Cycle Operation) | NPCC | Winter | 185 | 50 | 1 | 1 | 5460-Atomizing air system A | SF-Startup Failure | 300-Gas Turbine/Jet Engine (Simple Cycle Operation)
5460 | Atomizing air system A | Jet Engine | Fuel; Ignition; and Combustion Sytems | U1 | Forced - Immediate | 2014 | Oil | DI | 300 | Gas Turbine/Jet Engine (Simple Cycle Operation) | RFC | Winter | 677 | 60 | 1 | 1 | 5460-Atomizing air system A | U1-Forced - Immediate | 300-Gas Turbine/Jet Engine (Simple Cycle Operation)
5460 | Atomizing air system A | Jet Engine | Fuel; Ignition; and Combustion Sytems | U1 | Forced - Immediate | 2014 | Oil | KE | 300 | Gas Turbine/Jet Engine (Simple Cycle Operation) | NPCC | Winter | 72.5 | 50 | 1 | 1 | 5460-Atomizing air system A | U1-Forced - Immediate | 300-Gas Turbine/Jet Engine (Simple Cycle Operation)
5460 | Atomizing air system A | Jet Engine | Fuel; Ignition; and Combustion Sytems | SF | Startup Failure | 2014 | Oil | DI | 300 | Gas Turbine/Jet Engine (Simple Cycle Operation) | RFC | Winter | 33 | 60 | 1 | 1 | 5460-Atomizing air system A | SF-Startup Failure | 300-Gas Turbine/Jet Engine (Simple Cycle Operation)
5460 | Atomizing air system A | Jet Engine | Fuel; Ignition; and Combustion Sytems | U1 | Forced - Immediate | 2014 | Oil | DI | 300 | Gas Turbine/Jet Engine (Simple Cycle Operation) | RFC | Winter | 58 | 60 | 1 | 1 | 5460-Atomizing air system A | U1-Forced - Immediate | 300-Gas Turbine/Jet Engine (Simple Cycle Operation)
5460 | Atomizing air system A | Jet Engine | Fuel; Ignition; and Combustion Sytems | SF | Startup Failure | 2014 | Oil | KE | 300 | Gas Turbine/Jet Engine (Simple Cycle Operation) | NPCC | Winter | 0.38332 | 23 | 2 | 2 | 5460-Atomizing air system A | SF-Startup Failure | 300-Gas Turbine/Jet Engine (Simple Cycle Operation)
5460 | Atomizing air system A | Jet Engine | Fuel; Ignition; and Combustion Sytems | U1 | Forced - Immediate | 2014 | Gas | GG | 300 | Gas Turbine/Jet Engine (Simple Cycle Operation) | NPCC | Winter | 7692.5 | 85 | 1 | 1 | 5460-Atomizing air system A | U1-Forced - Immediate | 300-Gas Turbine/Jet Engine (Simple Cycle Operation)
5460 | Atomizing air system A | Jet Engine | Fuel; Ignition; and Combustion Sytems | D1 | Forced - Immediate | 2014 | Gas | GG | 300 | Gas Turbine/Jet Engine (Simple Cycle Operation) | WECC | Winter | 8.3333 | 25 | 1 | 1 | 5460-Atomizing air system A | D1-Forced - Immediate | 300-Gas Turbine/Jet Engine (Simple Cycle Operation)
5460 | Atomizing air system A | Jet Engine | Fuel; Ignition; and Combustion Sytems | U1 | Forced - Immediate | 2014 | Oil | DI | 300 | Gas Turbine/Jet Engine (Simple Cycle Operation) | RFC | Off-Peak | 4225 | 60 | 1 | 1 | 5460-Atomizing air system A | U1-Forced - Immediate | 300-Gas Turbine/Jet Engine (Simple Cycle Operation)
5460 | Atomizing air system A | Jet Engine | Fuel; Ignition; and Combustion Sytems | U1 | Forced - Immediate | 2014 | Oil | DI | 300 | Gas Turbine/Jet Engine (Simple Cycle Operation) | RFC | Winter | 29 | 60 | 1 | 1 | 5460-Atomizing air system A | U1-Forced - Immediate | 300-Gas Turbine/Jet Engine (Simple Cycle Operation)
5460 | Atomizing air system A | Jet Engine | Fuel; Ignition; and Combustion Sytems | U1 | Forced - Immediate | 2014 | Oil | DI | 300 | Gas Turbine/Jet Engine (Simple Cycle Operation) | RFC | Winter | 4676 | 60 | 1 | 1 | 5460-Atomizing air system A | U1-Forced - Immediate | 300-Gas Turbine/Jet Engine (Simple Cycle Operation)
5460 | Atomizing air system A | Jet Engine | Fuel; Ignition; and Combustion Sytems | U1 | Forced - Immediate | 2014 | Oil | KE | 300 | Gas Turbine/Jet Engine (Simple Cycle Operation) | NPCC | Winter | 149.5 | 23 | 1 | 1 | 5460-Atomizing air system A | U1-Forced - Immediate | 300-Gas Turbine/Jet Engine (Simple Cycle Operation)
5460 | Atomizing air system A | Jet Engine | Fuel; Ignition; and Combustion Sytems | SF | Startup Failure | 2014 | Oil | KE | 300 | Gas Turbine/Jet Engine (Simple Cycle Operation) | NPCC | Winter | 27.5 | 50 | 1 | 1 | 5460-Atomizing air system A | SF-Startup Failure | 300-Gas Turbine/Jet Engine (Simple Cycle Operation)
5460 | Atomizing air system A | Jet Engine | Fuel; Ignition; and Combustion Sytems | U1 | Forced - Immediate | 2014 | Oil | DI | 300 | Gas Turbine/Jet Engine (Simple Cycle Operation) | RFC | Winter | 245 | 60 | 1 | 1 | 5460-Atomizing air system A | U1-Forced - Immediate | 300-Gas Turbine/Jet Engine (Simple Cycle Operation)
5460 | Atomizing air system A | Jet Engine | Fuel; Ignition; and Combustion Sytems | U1 | Forced - Immediate | 2014 | Oil | DI | 300 | Gas Turbine/Jet Engine (Simple Cycle Operation) | RFC | Winter | 296 | 60 | 1 | 1 | 5460-Atomizing air system A | U1-Forced - Immediate | 300-Gas Turbine/Jet Engine (Simple Cycle Operation)
5460 | Atomizing air system A | Jet Engine | Fuel; Ignition; and Combustion Sytems | U1 | Forced - Immediate | 2014 | Oil | DI | 300 | Gas Turbine/Jet Engine (Simple Cycle Operation) | RFC | Winter | 1758 | 60 | 1 | 1 | 5460-Atomizing air system A | U1-Forced - Immediate | 300-Gas Turbine/Jet Engine (Simple Cycle Operation)
5460 | Atomizing air system A | Jet Engine | Fuel; Ignition; and Combustion Sytems | U1 | Forced - Immediate | 2014 | Oil | DI | 300 | Gas Turbine/Jet Engine (Simple Cycle Operation) | RFC | Winter | 5882 | 60 | 1 | 1 | 5460-Atomizing air system A | U1-Forced - Immediate | 300-Gas Turbine/Jet Engine (Simple Cycle Operation)
5460 | Atomizing air system A | Jet Engine | Fuel; Ignition; and Combustion Sytems | U1 | Forced - Immediate | 2014 | Oil | KE | 300 | Gas Turbine/Jet Engine (Simple Cycle Operation) | NPCC | Winter | 193.5833 | 23 | 1 | 1 | 5460-Atomizing air system A | U1-Forced - Immediate | 300-Gas Turbine/Jet Engine (Simple Cycle Operation)
5460 | Atomizing air system A | Jet Engine | Fuel; Ignition; and Combustion Sytems | U1 | Forced - Immediate | 2014 | Oil | DI | 300 | Gas Turbine/Jet Engine (Simple Cycle Operation) | RFC | Winter | 24.3667 | 17 | 1 | 1 | 5460-Atomizing air system A | U1-Forced - Immediate | 300-Gas Turbine/Jet Engine (Simple Cycle Operation)
5460 | Atomizing air system A | Jet Engine | Fuel; Ignition; and Combustion Sytems | U1 | Forced - Immediate | 2014 | Gas | GG | 851 | CC GT units | NPCC | Off-Peak | 3533.9999 | 171 | 1 | 1 | 5460-Atomizing air system A | U1-Forced - Immediate | 851-CC GT units
5471 | Combustor liner A | Jet Engine | Fuel; Ignition; and Combustion Sytems | D1 | Forced - Immediate | 2014 | Gas | GG | 851 | CC GT units | WECC | Off-Peak | 17535 | 21 | 1 | 1 | 5471-Combustor liner A | D1-Forced - Immediate | 851-CC GT units
5472 | Combustor caps A | Jet Engine | Fuel; Ignition; and Combustion Sytems | U1 | Forced - Immediate | 2014 | Gas | GG | 300 | Gas Turbine/Jet Engine (Simple Cycle Operation) | SERC | Off-Peak | 12.1333 | 56 | 1 | 1 | 5472-Combustor caps A | U1-Forced - Immediate | 300-Gas Turbine/Jet Engine (Simple Cycle Operation)
5472 | Combustor caps A | Jet Engine | Fuel; Ignition; and Combustion Sytems | D2 | Forced - Delayed | 2014 | Oil | DI | 300 | Gas Turbine/Jet Engine (Simple Cycle Operation) | RFC | Summer | 5543.335 | 25.1 | 1 | 1 | 5472-Combustor caps A | D2-Forced - Delayed | 300-Gas Turbine/Jet Engine (Simple Cycle Operation)
5473 | Flame scanners A | Jet Engine | Fuel; Ignition; and Combustion Sytems | SF | Startup Failure | 2014 | Gas | GG | 300 | Gas Turbine/Jet Engine (Simple Cycle Operation) | NPCC | Off-Peak | 14.35 | 41 | 1 | 1 | 5473-Flame scanners A | SF-Startup Failure | 300-Gas Turbine/Jet Engine (Simple Cycle Operation)
5473 | Flame scanners A | Jet Engine | Fuel; Ignition; and Combustion Sytems | SF | Startup Failure | 2014 | Gas | GG | 300 | Gas Turbine/Jet Engine (Simple Cycle Operation) | NPCC | Summer | 103.8667 | 41 | 1 | 1 | 5473-Flame scanners A | SF-Startup Failure | 300-Gas Turbine/Jet Engine (Simple Cycle Operation)
5473 | Flame scanners A | Jet Engine | Fuel; Ignition; and Combustion Sytems | SF | Startup Failure | 2014 | Gas | GG | 300 | Gas Turbine/Jet Engine (Simple Cycle Operation) | RFC | Summer | 180.4 | 44 | 1 | 1 | 5473-Flame scanners A | SF-Startup Failure | 300-Gas Turbine/Jet Engine (Simple Cycle Operation)
5473 | Flame scanners A | Jet Engine | Fuel; Ignition; and Combustion Sytems | U1 | Forced - Immediate | 2014 | Gas | GG | 300 | Gas Turbine/Jet Engine (Simple Cycle Operation) | NPCC | Summer | 354 | 40 | 1 | 1 | 5473-Flame scanners A | U1-Forced - Immediate | 300-Gas Turbine/Jet Engine (Simple Cycle Operation)
5473 | Flame scanners A | Jet Engine | Fuel; Ignition; and Combustion Sytems | U1 | Forced - Immediate | 2014 | Gas | GG | 300 | Gas Turbine/Jet Engine (Simple Cycle Operation) | SERC | Winter | 12.9833 | 41 | 1 | 1 | 5473-Flame scanners A | U1-Forced - Immediate | 300-Gas Turbine/Jet Engine (Simple Cycle Operation)
5473 | Flame scanners A | Jet Engine | Fuel; Ignition; and Combustion Sytems | SF | Startup Failure | 2014 | Gas | GG | 300 | Gas Turbine/Jet Engine (Simple Cycle Operation) | NPCC | Summer | 64.9167 | 41 | 1 | 1 | 5473-Flame scanners A | SF-Startup Failure | 300-Gas Turbine/Jet Engine (Simple Cycle Operation)
5473 | Flame scanners A | Jet Engine | Fuel; Ignition; and Combustion Sytems | U1 | Forced - Immediate | 2014 | Gas | GG | 300 | Gas Turbine/Jet Engine (Simple Cycle Operation) | SERC | Winter | 15.0333 | 41 | 1 | 1 | 5473-Flame scanners A | U1-Forced - Immediate | 300-Gas Turbine/Jet Engine (Simple Cycle Operation)
5473 | Flame scanners A | Jet Engine | Fuel; Ignition; and Combustion Sytems | SF | Startup Failure | 2014 | Gas | GG | 300 | Gas Turbine/Jet Engine (Simple Cycle Operation) | WECC | Summer | 654.5 | 42 | 1 | 1 | 5473-Flame scanners A | SF-Startup Failure | 300-Gas Turbine/Jet Engine (Simple Cycle Operation)
5473 | Flame scanners A | Jet Engine | Fuel; Ignition; and Combustion Sytems | SF | Startup Failure | 2014 | Gas | GG | 300 | Gas Turbine/Jet Engine (Simple Cycle Operation) | NPCC | Summer | 17.7667 | 41 | 1 | 2 | 5473-Flame scanners A | SF-Startup Failure | 300-Gas Turbine/Jet Engine (Simple Cycle Operation)
5473 | Flame scanners A | Jet Engine | Fuel; Ignition; and Combustion Sytems | U1 | Forced - Immediate | 2014 | Gas | GG | 300 | Gas Turbine/Jet Engine (Simple Cycle Operation) | SERC | Winter | 125.7333 | 41 | 1 | 1 | 5473-Flame scanners A | U1-Forced - Immediate | 300-Gas Turbine/Jet Engine (Simple Cycle Operation)
5473 | Flame scanners A | Jet Engine | Fuel; Ignition; and Combustion Sytems | D1 | Forced - Immediate | 2014 | Gas | GG | 850 | Combined Cycle Block | MRO | Off-Peak | 21 | 28 | 1 | 1 | 5473-Flame scanners A | D1-Forced - Immediate | 850-Combined Cycle Block
5473 | Flame scanners A | Jet Engine | Fuel; Ignition; and Combustion Sytems | SF | Startup Failure | 2014 | Gas | GG | 850 | Combined Cycle Block | MRO | Off-Peak | 60.8 | 114 | 1 | 1 | 5473-Flame scanners A | SF-Startup Failure | 850-Combined Cycle Block
5473 | Flame scanners A | Jet Engine | Fuel; Ignition; and Combustion Sytems | SF | Startup Failure | 2014 | Gas | GG | 850 | Combined Cycle Block | MRO | Off-Peak | 39.9 | 114 | 1 | 1 | 5473-Flame scanners A | SF-Startup Failure | 850-Combined Cycle Block
5473 | Flame scanners A | Jet Engine | Fuel; Ignition; and Combustion Sytems | SF | Startup Failure | 2014 | Gas | GG | 850 | Combined Cycle Block | MRO | Off-Peak | 38 | 114 | 1 | 1 | 5473-Flame scanners A | SF-Startup Failure | 850-Combined Cycle Block
5473 | Flame scanners A | Jet Engine | Fuel; Ignition; and Combustion Sytems | SF | Startup Failure | 2014 | Gas | GG | 850 | Combined Cycle Block | MRO | Off-Peak | 47.4999 | 114 | 1 | 1 | 5473-Flame scanners A | SF-Startup Failure | 850-Combined Cycle Block
5473 | Flame scanners A | Jet Engine | Fuel; Ignition; and Combustion Sytems | SF | Startup Failure | 2014 | Gas | GG | 850 | Combined Cycle Block | MRO | Off-Peak | 421.8 | 114 | 1 | 1 | 5473-Flame scanners A | SF-Startup Failure | 850-Combined Cycle Block
5473 | Flame scanners A | Jet Engine | Fuel; Ignition; and Combustion Sytems | SF | Startup Failure | 2014 | Gas | GG | 850 | Combined Cycle Block | MRO | Winter | 298.2999 | 114 | 1 | 1 | 5473-Flame scanners A | SF-Startup Failure | 850-Combined Cycle Block
5473 | Flame scanners A | Jet Engine | Fuel; Ignition; and Combustion Sytems | SF | Startup Failure | 2014 | Gas | GG | 850 | Combined Cycle Block | MRO | Winter | 216.6 | 114 | 1 | 1 | 5473-Flame scanners A | SF-Startup Failure | 850-Combined Cycle Block
5473 | Flame scanners A | Jet Engine | Fuel; Ignition; and Combustion Sytems | SF | Startup Failure | 2014 | Gas | GG | 850 | Combined Cycle Block | MRO | Off-Peak | 43.7 | 114 | 1 | 1 | 5473-Flame scanners A | SF-Startup Failure | 850-Combined Cycle Block
5473 | Flame scanners A | Jet Engine | Fuel; Ignition; and Combustion Sytems | D1 | Forced - Immediate | 2014 | Gas | GG | 850 | Combined Cycle Block | MRO | Off-Peak | 12.1333 | 28 | 1 | 1 | 5473-Flame scanners A | D1-Forced - Immediate | 850-Combined Cycle Block
5473 | Flame scanners A | Jet Engine | Fuel; Ignition; and Combustion Sytems | D1 | Forced - Immediate | 2014 | Gas | GG | 850 | Combined Cycle Block | MRO | Off-Peak | 17.7333 | 28 | 1 | 1 | 5473-Flame scanners A | D1-Forced - Immediate | 850-Combined Cycle Block
5473 | Flame scanners A | Jet Engine | Fuel; Ignition; and Combustion Sytems | SF | Startup Failure | 2014 | Gas | GG | 850 | Combined Cycle Block | MRO | Off-Peak | 55.1 | 114 | 1 | 1 | 5473-Flame scanners A | SF-Startup Failure | 850-Combined Cycle Block
5473 | Flame scanners A | Jet Engine | Fuel; Ignition; and Combustion Sytems | U2 | Forced - Delayed | 2014 | Gas | GG | 850 | Combined Cycle Block | TRE | Winter | 2751.8324 | 172.89 | 1 | 1 | 5473-Flame scanners A | U2-Forced - Delayed | 850-Combined Cycle Block
5473 | Flame scanners A | Jet Engine | Fuel; Ignition; and Combustion Sytems | SF | Startup Failure | 2014 | Gas | GG | 851 | CC GT units | WECC | Winter | 22.475 | 46.5 | 1 | 1 | 5473-Flame scanners A | SF-Startup Failure | 851-CC GT units
5473 | Flame scanners A | Jet Engine | Fuel; Ignition; and Combustion Sytems | U2 | Forced - Delayed | 2014 | Gas | GG | 851 | CC GT units | SERC | Summer | 3483.75 | 75 | 1 | 1 | 5473-Flame scanners A | U2-Forced - Delayed | 851-CC GT units
5473 | Flame scanners A | Jet Engine | Fuel; Ignition; and Combustion Sytems | SF | Startup Failure | 2014 | Gas | GG | 851 | CC GT units | WECC | Winter | 13.95 | 46.5 | 1 | 1 | 5473-Flame scanners A | SF-Startup Failure | 851-CC GT units
5473 | Flame scanners A | Jet Engine | Fuel; Ignition; and Combustion Sytems | U2 | Forced - Delayed | 2014 | Gas | GG | 851 | CC GT units | SERC | Summer | 1971.25 | 75 | 1 | 1 | 5473-Flame scanners A | U2-Forced - Delayed | 851-CC GT units
5473 | Flame scanners A | Jet Engine | Fuel; Ignition; and Combustion Sytems | U2 | Forced - Delayed | 2014 | Waste Heat | WH | 852 | CC steam units | SERC | Summer | 1103.2667 | 38 | 1 | 1 | 5473-Flame scanners A | U2-Forced - Delayed | 852-CC steam units
5473 | Flame scanners A | Jet Engine | Fuel; Ignition; and Combustion Sytems | D1 | Forced - Immediate | 2014 | Waste Heat | WH | 852 | CC steam units | WECC | Winter | 27.1817 | 34.7 | 1 | 1 | 5473-Flame scanners A | D1-Forced - Immediate | 852-CC steam units
5475 | Blade Path Temperature Spread B | Jet Engine | Fuel; Ignition; and Combustion Sytems | D1 | Forced - Immediate | 2014 | Oil | KE | 300 | Gas Turbine/Jet Engine (Simple Cycle Operation) | NPCC | Summer | 381.41 | 25.8 | 1 | 1 | 5475-Blade Path Temperature Spread B | D1-Forced - Immediate | 300-Gas Turbine/Jet Engine (Simple Cycle Operation)
5475 | Blade Path Temperature Spread B | Jet Engine | Fuel; Ignition; and Combustion Sytems | U1 | Forced - Immediate | 2014 | Gas | GG | 300 | Gas Turbine/Jet Engine (Simple Cycle Operation) | WECC | Summer | 2021.6 | 48 | 1 | 1 | 5475-Blade Path Temperature Spread B | U1-Forced - Immediate | 300-Gas Turbine/Jet Engine (Simple Cycle Operation)
5475 | Blade Path Temperature Spread B | Jet Engine | Fuel; Ignition; and Combustion Sytems | U1 | Forced - Immediate | 2014 | Gas | GG | 300 | Gas Turbine/Jet Engine (Simple Cycle Operation) | RFC | Winter | 429 | 44 | 1 | 1 | 5475-Blade Path Temperature Spread B | U1-Forced - Immediate | 300-Gas Turbine/Jet Engine (Simple Cycle Operation)
5475 | Blade Path Temperature Spread B | Jet Engine | Fuel; Ignition; and Combustion Sytems | SF | Startup Failure | 2014 | Gas | GG | 300 | Gas Turbine/Jet Engine (Simple Cycle Operation) | RFC | Summer | 9.5333 | 44 | 1 | 1 | 5475-Blade Path Temperature Spread B | SF-Startup Failure | 300-Gas Turbine/Jet Engine (Simple Cycle Operation)
5475 | Blade Path Temperature Spread B | Jet Engine | Fuel; Ignition; and Combustion Sytems | U1 | Forced - Immediate | 2014 | Gas | GG | 300 | Gas Turbine/Jet Engine (Simple Cycle Operation) | RFC | Winter | 8.4 | 42 | 1 | 1 | 5475-Blade Path Temperature Spread B | U1-Forced - Immediate | 300-Gas Turbine/Jet Engine (Simple Cycle Operation)
5475 | Blade Path Temperature Spread B | Jet Engine | Fuel; Ignition; and Combustion Sytems | U1 | Forced - Immediate | 2014 | Oil | DI | 300 | Gas Turbine/Jet Engine (Simple Cycle Operation) | MRO | Winter | 566.65 | 21 | 1 | 1 | 5475-Blade Path Temperature Spread B | U1-Forced - Immediate | 300-Gas Turbine/Jet Engine (Simple Cycle Operation)
5475 | Blade Path Temperature Spread B | Jet Engine | Fuel; Ignition; and Combustion Sytems | U1 | Forced - Immediate | 2014 | Gas | GG | 300 | Gas Turbine/Jet Engine (Simple Cycle Operation) | RFC | Winter | 400.4 | 44 | 1 | 1 | 5475-Blade Path Temperature Spread B | U1-Forced - Immediate | 300-Gas Turbine/Jet Engine (Simple Cycle Operation)
5475 | Blade Path Temperature Spread B | Jet Engine | Fuel; Ignition; and Combustion Sytems | U1 | Forced - Immediate | 2014 | Gas | GG | 300 | Gas Turbine/Jet Engine (Simple Cycle Operation) | SERC | Winter | 54544.1666 | 185 | 1 | 1 | 5475-Blade Path Temperature Spread B | U1-Forced - Immediate | 300-Gas Turbine/Jet Engine (Simple Cycle Operation)
5475 | Blade Path Temperature Spread B | Jet Engine | Fuel; Ignition; and Combustion Sytems | U1 | Forced - Immediate | 2014 | Oil | KE | 300 | Gas Turbine/Jet Engine (Simple Cycle Operation) | NPCC | Summer | 722.5 | 50 | 1 | 1 | 5475-Blade Path Temperature Spread B | U1-Forced - Immediate | 300-Gas Turbine/Jet Engine (Simple Cycle Operation)
5475 | Blade Path Temperature Spread B | Jet Engine | Fuel; Ignition; and Combustion Sytems | U1 | Forced - Immediate | 2014 | Gas | GG | 300 | Gas Turbine/Jet Engine (Simple Cycle Operation) | MRO | Summer | 537.3666 | 94 | 1 | 1 | 5475-Blade Path Temperature Spread B | U1-Forced - Immediate | 300-Gas Turbine/Jet Engine (Simple Cycle Operation)
5475 | Blade Path Temperature Spread B | Jet Engine | Fuel; Ignition; and Combustion Sytems | SF | Startup Failure | 2014 | Gas | GG | 300 | Gas Turbine/Jet Engine (Simple Cycle Operation) | NPCC | Winter | 39.2 | 48 | 1 | 1 | 5475-Blade Path Temperature Spread B | SF-Startup Failure | 300-Gas Turbine/Jet Engine (Simple Cycle Operation)
5475 | Blade Path Temperature Spread B | Jet Engine | Fuel; Ignition; and Combustion Sytems | U1 | Forced - Immediate | 2014 | Gas | GG | 300 | Gas Turbine/Jet Engine (Simple Cycle Operation) | RFC | Winter | 7 | 42 | 1 | 1 | 5475-Blade Path Temperature Spread B | U1-Forced - Immediate | 300-Gas Turbine/Jet Engine (Simple Cycle Operation)
5475 | Blade Path Temperature Spread B | Jet Engine | Fuel; Ignition; and Combustion Sytems | U1 | Forced - Immediate | 2014 | Oil | DI | 300 | Gas Turbine/Jet Engine (Simple Cycle Operation) | MRO | Off-Peak | 400.05 | 21 | 1 | 1 | 5475-Blade Path Temperature Spread B | U1-Forced - Immediate | 300-Gas Turbine/Jet Engine (Simple Cycle Operation)
5475 | Blade Path Temperature Spread B | Jet Engine | Fuel; Ignition; and Combustion Sytems | U1 | Forced - Immediate | 2014 | Oil | KE | 300 | Gas Turbine/Jet Engine (Simple Cycle Operation) | NPCC | Summer | 72 | 48 | 1 | 1 | 5475-Blade Path Temperature Spread B | U1-Forced - Immediate | 300-Gas Turbine/Jet Engine (Simple Cycle Operation)
5475 | Blade Path Temperature Spread B | Jet Engine | Fuel; Ignition; and Combustion Sytems | SF | Startup Failure | 2014 | Gas | GG | 851 | CC GT units | WECC | Summer | 102 | 170 | 1 | 1 | 5475-Blade Path Temperature Spread B | SF-Startup Failure | 851-CC GT units
5475 | Blade Path Temperature Spread B | Jet Engine | Fuel; Ignition; and Combustion Sytems | U1 | Forced - Immediate | 2014 | Gas | GG | 851 | CC GT units | WECC | Summer | 119.7 | 171 | 1 | 1 | 5475-Blade Path Temperature Spread B | U1-Forced - Immediate | 851-CC GT units
5475 | Blade Path Temperature Spread B | Jet Engine | Fuel; Ignition; and Combustion Sytems | SF | Startup Failure | 2014 | Gas | GG | 851 | CC GT units | WECC | Summer | 1165.6499 | 171 | 1 | 1 | 5475-Blade Path Temperature Spread B | SF-Startup Failure | 851-CC GT units
5475 | Blade Path Temperature Spread B | Jet Engine | Fuel; Ignition; and Combustion Sytems | U1 | Forced - Immediate | 2014 | Gas | GG | 851 | CC GT units | WECC | Summer | 1060.2 | 171 | 1 | 1 | 5475-Blade Path Temperature Spread B | U1-Forced - Immediate | 851-CC GT units
5475 | Blade Path Temperature Spread B | Jet Engine | Fuel; Ignition; and Combustion Sytems | SF | Startup Failure | 2014 | Gas | GG | 851 | CC GT units | WECC | Summer | 99.1666 | 170 | 1 | 1 | 5475-Blade Path Temperature Spread B | SF-Startup Failure | 851-CC GT units
5475 | Blade Path Temperature Spread B | Jet Engine | Fuel; Ignition; and Combustion Sytems | SF | Startup Failure | 2014 | Gas | GG | 851 | CC GT units | WECC | Summer | 116.8499 | 171 | 1 | 1 | 5475-Blade Path Temperature Spread B | SF-Startup Failure | 851-CC GT units
5475 | Blade Path Temperature Spread B | Jet Engine | Fuel; Ignition; and Combustion Sytems | U1 | Forced - Immediate | 2014 | Gas | GG | 851 | CC GT units | WECC | Off-Peak | 389.2165 | 193 | 1 | 1 | 5475-Blade Path Temperature Spread B | U1-Forced - Immediate | 851-CC GT units
5475 | Blade Path Temperature Spread B | Jet Engine | Fuel; Ignition; and Combustion Sytems | U1 | Forced - Immediate | 2014 | Gas | GG | 851 | CC GT units | WECC | Summer | 17.1 | 171 | 1 | 1 | 5475-Blade Path Temperature Spread B | U1-Forced - Immediate | 851-CC GT units
5475 | Blade Path Temperature Spread B | Jet Engine | Fuel; Ignition; and Combustion Sytems | SF | Startup Failure | 2014 | Gas | GG | 851 | CC GT units | WECC | Off-Peak | 118.8999 | 174 | 1 | 1 | 5475-Blade Path Temperature Spread B | SF-Startup Failure | 851-CC GT units
5475 | Blade Path Temperature Spread B | Jet Engine | Fuel; Ignition; and Combustion Sytems | SF | Startup Failure | 2014 | Gas | GG | 851 | CC GT units | WECC | Summer | 88.3499 | 171 | 1 | 1 | 5475-Blade Path Temperature Spread B | SF-Startup Failure | 851-CC GT units
5475 | Blade Path Temperature Spread B | Jet Engine | Fuel; Ignition; and Combustion Sytems | SF | Startup Failure | 2014 | Gas | GG | 851 | CC GT units | WECC | Summer | 361.9499 | 171 | 1 | 1 | 5475-Blade Path Temperature Spread B | SF-Startup Failure | 851-CC GT units
5475 | Blade Path Temperature Spread B | Jet Engine | Fuel; Ignition; and Combustion Sytems | SF | Startup Failure | 2014 | Gas | GG | 851 | CC GT units | WECC | Off-Peak | 137.8666 | 176 | 1 | 1 | 5475-Blade Path Temperature Spread B | SF-Startup Failure | 851-CC GT units
5475 | Blade Path Temperature Spread B | Jet Engine | Fuel; Ignition; and Combustion Sytems | SF | Startup Failure | 2014 | Gas | GG | 851 | CC GT units | WECC | Off-Peak | 96.8 | 176 | 1 | 1 | 5475-Blade Path Temperature Spread B | SF-Startup Failure | 851-CC GT units
5475 | Blade Path Temperature Spread B | Jet Engine | Fuel; Ignition; and Combustion Sytems | SF | Startup Failure | 2014 | Gas | GG | 851 | CC GT units | WECC | Summer | 19.8332 | 170 | 1 | 1 | 5475-Blade Path Temperature Spread B | SF-Startup Failure | 851-CC GT units
5475 | Blade Path Temperature Spread B | Jet Engine | Fuel; Ignition; and Combustion Sytems | D1 | Forced - Immediate | 2014 | Waste Heat | WH | 852 | CC steam units | WECC | Off-Peak | 84.05 | 123 | 1 | 1 | 5475-Blade Path Temperature Spread B | D1-Forced - Immediate | 852-CC steam units
5475 | Blade Path Temperature Spread B | Jet Engine | Fuel; Ignition; and Combustion Sytems | D1 | Forced - Immediate | 2014 | Waste Heat | WH | 852 | CC steam units | WECC | Summer | 73.8 | 123 | 1 | 1 | 5475-Blade Path Temperature Spread B | D1-Forced - Immediate | 852-CC steam units
5475 | Blade Path Temperature Spread B | Jet Engine | Fuel; Ignition; and Combustion Sytems | U1 | Forced - Immediate | 2014 | Waste Heat | WH | 852 | CC steam units | WECC | Summer | 111.0665 | 238 | 1 | 1 | 5475-Blade Path Temperature Spread B | U1-Forced - Immediate | 852-CC steam units
5475 | Blade Path Temperature Spread B | Jet Engine | Fuel; Ignition; and Combustion Sytems | D1 | Forced - Immediate | 2014 | Waste Heat | WH | 852 | CC steam units | WECC | Off-Peak | 96.35 | 123 | 1 | 1 | 5475-Blade Path Temperature Spread B | D1-Forced - Immediate | 852-CC steam units
5475 | Blade Path Temperature Spread B | Jet Engine | Fuel; Ignition; and Combustion Sytems | D1 | Forced - Immediate | 2014 | Waste Heat | WH | 852 | CC steam units | WECC | Summer | 96.6 | 138 | 1 | 1 | 5475-Blade Path Temperature Spread B | D1-Forced - Immediate | 852-CC steam units
5475 | Blade Path Temperature Spread B | Jet Engine | Fuel; Ignition; and Combustion Sytems | D1 | Forced - Immediate | 2014 | Waste Heat | WH | 852 | CC steam units | WECC | Summer | 13.8 | 138 | 1 | 1 | 5475-Blade Path Temperature Spread B | D1-Forced - Immediate | 852-CC steam units
5475 | Blade Path Temperature Spread B | Jet Engine | Fuel; Ignition; and Combustion Sytems | D1 | Forced - Immediate | 2014 | Waste Heat | WH | 852 | CC steam units | WECC | Summer | 71.75 | 123 | 1 | 1 | 5475-Blade Path Temperature Spread B | D1-Forced - Immediate | 852-CC steam units
5475 | Blade Path Temperature Spread B | Jet Engine | Fuel; Ignition; and Combustion Sytems | D1 | Forced - Immediate | 2014 | Waste Heat | WH | 852 | CC steam units | WECC | Summer | 76.4666 | 148 | 1 | 1 | 5475-Blade Path Temperature Spread B | D1-Forced - Immediate | 852-CC steam units
5475 | Blade Path Temperature Spread B | Jet Engine | Fuel; Ignition; and Combustion Sytems | D1 | Forced - Immediate | 2014 | Waste Heat | WH | 852 | CC steam units | WECC | Off-Peak | 67.65 | 123 | 1 | 1 | 5475-Blade Path Temperature Spread B | D1-Forced - Immediate | 852-CC steam units
5475 | Blade Path Temperature Spread B | Jet Engine | Fuel; Ignition; and Combustion Sytems | D1 | Forced - Immediate | 2014 | Waste Heat | WH | 852 | CC steam units | WECC | Off-Peak | 225.8666 | 112 | 1 | 1 | 5475-Blade Path Temperature Spread B | D1-Forced - Immediate | 852-CC steam units
5475 | Blade Path Temperature Spread B | Jet Engine | Fuel; Ignition; and Combustion Sytems | D1 | Forced - Immediate | 2014 | Waste Heat | WH | 852 | CC steam units | WECC | Summer | 22.55 | 123 | 1 | 1 | 5475-Blade Path Temperature Spread B | D1-Forced - Immediate | 852-CC steam units
5475 | Blade Path Temperature Spread B | Jet Engine | Fuel; Ignition; and Combustion Sytems | U1 | Forced - Immediate | 2014 | Waste Heat | WH | 852 | CC steam units | WECC | Summer | 1749.3 | 238 | 1 | 1 | 5475-Blade Path Temperature Spread B | U1-Forced - Immediate | 852-CC steam units
5475 | Blade Path Temperature Spread B | Jet Engine | Fuel; Ignition; and Combustion Sytems | U1 | Forced - Immediate | 2014 | Gas | GG | 861 | CoG GT units | TRE | Summer | 217.2333 | 98 | 1 | 1 | 5475-Blade Path Temperature Spread B | U1-Forced - Immediate | 861-CoG GT units
5475 | Blade Path Temperature Spread B | Jet Engine | Fuel; Ignition; and Combustion Sytems | SF | Startup Failure | 2014 | Gas | GG | 861 | CoG GT units | TRE | Off-Peak | 110.3832 | 179 | 1 | 1 | 5475-Blade Path Temperature Spread B | SF-Startup Failure | 861-CoG GT units
5475 | Blade Path Temperature Spread B | Jet Engine | Fuel; Ignition; and Combustion Sytems | U1 | Forced - Immediate | 2014 | Gas | GG | 861 | CoG GT units | TRE | Off-Peak | 432.8666 | 172 | 1 | 1 | 5475-Blade Path Temperature Spread B | U1-Forced - Immediate | 861-CoG GT units
5475 | Blade Path Temperature Spread B | Jet Engine | Fuel; Ignition; and Combustion Sytems | U1 | Forced - Immediate | 2014 | Gas | GG | 861 | CoG GT units | TRE | Summer | 2036.7666 | 98 | 1 | 1 | 5475-Blade Path Temperature Spread B | U1-Forced - Immediate | 861-CoG GT units
5475 | Blade Path Temperature Spread B | Jet Engine | Fuel; Ignition; and Combustion Sytems | U1 | Forced - Immediate | 2014 | Gas | GG | 861 | CoG GT units | TRE | Off-Peak | 3520.2666 | 172 | 1 | 1 | 5475-Blade Path Temperature Spread B | U1-Forced - Immediate | 861-CoG GT units
5475 | Blade Path Temperature Spread B | Jet Engine | Fuel; Ignition; and Combustion Sytems | U1 | Forced - Immediate | 2014 | Gas | GG | 861 | CoG GT units | TRE | Summer | 1853.8333 | 98 | 1 | 1 | 5475-Blade Path Temperature Spread B | U1-Forced - Immediate | 861-CoG GT units
5475 | Blade Path Temperature Spread B | Jet Engine | Fuel; Ignition; and Combustion Sytems | D1 | Forced - Immediate | 2014 | Waste Heat | WH | 862 | CoG steam units | TRE | Off-Peak | 115.3165 | 187 | 1 | 1 | 5475-Blade Path Temperature Spread B | D1-Forced - Immediate | 862-CoG steam units
5479 | Other combustor problems A | Jet Engine | Fuel; Ignition; and Combustion Sytems | SF | Startup Failure | 2014 | Gas | GG | 300 | Gas Turbine/Jet Engine (Simple Cycle Operation) | TRE | Off-Peak | 8.25 | 45 | 1 | 1 | 5479-Other combustor problems A | SF-Startup Failure | 300-Gas Turbine/Jet Engine (Simple Cycle Operation)
5479 | Other combustor problems A | Jet Engine | Fuel; Ignition; and Combustion Sytems | U1 | Forced - Immediate | 2014 | Gas | GG | 300 | Gas Turbine/Jet Engine (Simple Cycle Operation) | RFC | Winter | 22.3999 | 84 | 1 | 1 | 5479-Other combustor problems A | U1-Forced - Immediate | 300-Gas Turbine/Jet Engine (Simple Cycle Operation)
5479 | Other combustor problems A | Jet Engine | Fuel; Ignition; and Combustion Sytems | SF | Startup Failure | 2014 | Gas | GG | 300 | Gas Turbine/Jet Engine (Simple Cycle Operation) | NPCC | Summer | 0.78163 | 46.9 | 1 | 1 | 5479-Other combustor problems A | SF-Startup Failure | 300-Gas Turbine/Jet Engine (Simple Cycle Operation)
5479 | Other combustor problems A | Jet Engine | Fuel; Ignition; and Combustion Sytems | SF | Startup Failure | 2014 | Oil | KE | 300 | Gas Turbine/Jet Engine (Simple Cycle Operation) | NPCC | Winter | 0.38332 | 23 | 1 | 1 | 5479-Other combustor problems A | SF-Startup Failure | 300-Gas Turbine/Jet Engine (Simple Cycle Operation)
5479 | Other combustor problems A | Jet Engine | Fuel; Ignition; and Combustion Sytems | U1 | Forced - Immediate | 2014 | Gas | GG | 300 | Gas Turbine/Jet Engine (Simple Cycle Operation) | RFC | Off-Peak | 5.3 | 53 | 1 | 1 | 5479-Other combustor problems A | U1-Forced - Immediate | 300-Gas Turbine/Jet Engine (Simple Cycle Operation)
5479 | Other combustor problems A | Jet Engine | Fuel; Ignition; and Combustion Sytems | U1 | Forced - Immediate | 2014 | Gas | GG | 300 | Gas Turbine/Jet Engine (Simple Cycle Operation) | RFC | Off-Peak | 381.2533 | 46.4 | 1 | 1 | 5479-Other combustor problems A | U1-Forced - Immediate | 300-Gas Turbine/Jet Engine (Simple Cycle Operation)
5479 | Other combustor problems A | Jet Engine | Fuel; Ignition; and Combustion Sytems | U1 | Forced - Immediate | 2014 | Gas | GG | 300 | Gas Turbine/Jet Engine (Simple Cycle Operation) | RFC | Off-Peak | 1208.3333 | 100 | 1 | 1 | 5479-Other combustor problems A | U1-Forced - Immediate | 300-Gas Turbine/Jet Engine (Simple Cycle Operation)
5479 | Other combustor problems A | Jet Engine | Fuel; Ignition; and Combustion Sytems | D1 | Forced - Immediate | 2014 | Gas | GG | 300 | Gas Turbine/Jet Engine (Simple Cycle Operation) | SERC | Winter | 199.5 | 28.5 | 1 | 1 | 5479-Other combustor problems A | D1-Forced - Immediate | 300-Gas Turbine/Jet Engine (Simple Cycle Operation)
5479 | Other combustor problems A | Jet Engine | Fuel; Ignition; and Combustion Sytems | SF | Startup Failure | 2014 | Gas | GG | 300 | Gas Turbine/Jet Engine (Simple Cycle Operation) | SERC | Summer | 6.7667 | 29 | 1 | 1 | 5479-Other combustor problems A | SF-Startup Failure | 300-Gas Turbine/Jet Engine (Simple Cycle Operation)
5479 | Other combustor problems A | Jet Engine | Fuel; Ignition; and Combustion Sytems | SF | Startup Failure | 2014 | Gas | GG | 300 | Gas Turbine/Jet Engine (Simple Cycle Operation) | WECC | Summer | 77.22 | 42.9 | 1 | 1 | 5479-Other combustor problems A | SF-Startup Failure | 300-Gas Turbine/Jet Engine (Simple Cycle Operation)
5479 | Other combustor problems A | Jet Engine | Fuel; Ignition; and Combustion Sytems | U1 | Forced - Immediate | 2014 | Gas | GG | 300 | Gas Turbine/Jet Engine (Simple Cycle Operation) | RFC | Off-Peak | 7.65 | 51 | 1 | 1 | 5479-Other combustor problems A | U1-Forced - Immediate | 300-Gas Turbine/Jet Engine (Simple Cycle Operation)
5479 | Other combustor problems A | Jet Engine | Fuel; Ignition; and Combustion Sytems | U1 | Forced - Immediate | 2014 | Gas | GG | 300 | Gas Turbine/Jet Engine (Simple Cycle Operation) | RFC | Off-Peak | 1405 | 100 | 1 | 1 | 5479-Other combustor problems A | U1-Forced - Immediate | 300-Gas Turbine/Jet Engine (Simple Cycle Operation)
5479 | Other combustor problems A | Jet Engine | Fuel; Ignition; and Combustion Sytems | U1 | Forced - Immediate | 2014 | Gas | GG | 300 | Gas Turbine/Jet Engine (Simple Cycle Operation) | NPCC | Winter | 9.705 | 38.82 | 1 | 1 | 5479-Other combustor problems A | U1-Forced - Immediate | 300-Gas Turbine/Jet Engine (Simple Cycle Operation)
5479 | Other combustor problems A | Jet Engine | Fuel; Ignition; and Combustion Sytems | U1 | Forced - Immediate | 2014 | Oil | DI | 300 | Gas Turbine/Jet Engine (Simple Cycle Operation) | MRO | Off-Peak | 280.7 | 21 | 1 | 1 | 5479-Other combustor problems A | U1-Forced - Immediate | 300-Gas Turbine/Jet Engine (Simple Cycle Operation)
5479 | Other combustor problems A | Jet Engine | Fuel; Ignition; and Combustion Sytems | D1 | Forced - Immediate | 2014 | Gas | GG | 300 | Gas Turbine/Jet Engine (Simple Cycle Operation) | SERC | Off-Peak | 221.35 | 28.5 | 1 | 1 | 5479-Other combustor problems A | D1-Forced - Immediate | 300-Gas Turbine/Jet Engine (Simple Cycle Operation)
5479 | Other combustor problems A | Jet Engine | Fuel; Ignition; and Combustion Sytems | U1 | Forced - Immediate | 2014 | Gas | GG | 300 | Gas Turbine/Jet Engine (Simple Cycle Operation) | NPCC | Summer | 19.5416 | 46.9 | 1 | 1 | 5479-Other combustor problems A | U1-Forced - Immediate | 300-Gas Turbine/Jet Engine (Simple Cycle Operation)
5479 | Other combustor problems A | Jet Engine | Fuel; Ignition; and Combustion Sytems | U1 | Forced - Immediate | 2014 | Oil | DI | 300 | Gas Turbine/Jet Engine (Simple Cycle Operation) | MRO | Off-Peak | 27819.4 | 21 | 1 | 1 | 5479-Other combustor problems A | U1-Forced - Immediate | 300-Gas Turbine/Jet Engine (Simple Cycle Operation)
5479 | Other combustor problems A | Jet Engine | Fuel; Ignition; and Combustion Sytems | SF | Startup Failure | 2014 | Gas | GG | 300 | Gas Turbine/Jet Engine (Simple Cycle Operation) | NPCC | Winter | 8.6167 | 47 | 1 | 1 | 5479-Other combustor problems A | SF-Startup Failure | 300-Gas Turbine/Jet Engine (Simple Cycle Operation)
5479 | Other combustor problems A | Jet Engine | Fuel; Ignition; and Combustion Sytems | U1 | Forced - Immediate | 2014 | Gas | GG | 300 | Gas Turbine/Jet Engine (Simple Cycle Operation) | RFC | Off-Peak | 9.7166 | 53 | 1 | 1 | 5479-Other combustor problems A | U1-Forced - Immediate | 300-Gas Turbine/Jet Engine (Simple Cycle Operation)
5479 | Other combustor problems A | Jet Engine | Fuel; Ignition; and Combustion Sytems | D1 | Forced - Immediate | 2014 | Gas | GG | 300 | Gas Turbine/Jet Engine (Simple Cycle Operation) | SERC | Off-Peak | 80.75 | 28.5 | 1 | 1 | 5479-Other combustor problems A | D1-Forced - Immediate | 300-Gas Turbine/Jet Engine (Simple Cycle Operation)
5479 | Other combustor problems A | Jet Engine | Fuel; Ignition; and Combustion Sytems | D1 | Forced - Immediate | 2014 | Gas | GG | 300 | Gas Turbine/Jet Engine (Simple Cycle Operation) | WECC | Summer | 8107.2667 | 4 | 1 | 1 | 5479-Other combustor problems A | D1-Forced - Immediate | 300-Gas Turbine/Jet Engine (Simple Cycle Operation)
5479 | Other combustor problems A | Jet Engine | Fuel; Ignition; and Combustion Sytems | U1 | Forced - Immediate | 2014 | Gas | GG | 300 | Gas Turbine/Jet Engine (Simple Cycle Operation) | SERC | Summer | 29 | 29 | 1 | 1 | 5479-Other combustor problems A | U1-Forced - Immediate | 300-Gas Turbine/Jet Engine (Simple Cycle Operation)
5479 | Other combustor problems A | Jet Engine | Fuel; Ignition; and Combustion Sytems | U1 | Forced - Immediate | 2014 | Gas | GG | 300 | Gas Turbine/Jet Engine (Simple Cycle Operation) | RFC | Winter | 5.7 | 57 | 1 | 1 | 5479-Other combustor problems A | U1-Forced - Immediate | 300-Gas Turbine/Jet Engine (Simple Cycle Operation)
5479 | Other combustor problems A | Jet Engine | Fuel; Ignition; and Combustion Sytems | U1 | Forced - Immediate | 2014 | Gas | GG | 300 | Gas Turbine/Jet Engine (Simple Cycle Operation) | RFC | Winter | 6.65 | 57 | 1 | 1 | 5479-Other combustor problems A | U1-Forced - Immediate | 300-Gas Turbine/Jet Engine (Simple Cycle Operation)
5479 | Other combustor problems A | Jet Engine | Fuel; Ignition; and Combustion Sytems | U1 | Forced - Immediate | 2014 | Oil | DI | 300 | Gas Turbine/Jet Engine (Simple Cycle Operation) | MRO | Off-Peak | 463.4 | 21 | 1 | 1 | 5479-Other combustor problems A | U1-Forced - Immediate | 300-Gas Turbine/Jet Engine (Simple Cycle Operation)
5479 | Other combustor problems A | Jet Engine | Fuel; Ignition; and Combustion Sytems | U1 | Forced - Immediate | 2014 | Gas | GG | 300 | Gas Turbine/Jet Engine (Simple Cycle Operation) | RFC | Off-Peak | 1721.6666 | 100 | 1 | 1 | 5479-Other combustor problems A | U1-Forced - Immediate | 300-Gas Turbine/Jet Engine (Simple Cycle Operation)
5479 | Other combustor problems A | Jet Engine | Fuel; Ignition; and Combustion Sytems | U1 | Forced - Immediate | 2014 | Gas | GG | 300 | Gas Turbine/Jet Engine (Simple Cycle Operation) | RFC | Winter | 3.8 | 57 | 1 | 1 | 5479-Other combustor problems A | U1-Forced - Immediate | 300-Gas Turbine/Jet Engine (Simple Cycle Operation)
5479 | Other combustor problems A | Jet Engine | Fuel; Ignition; and Combustion Sytems | SF | Startup Failure | 2014 | Gas | GG | 300 | Gas Turbine/Jet Engine (Simple Cycle Operation) | WECC | Winter | 22.75 | 91 | 1 | 1 | 5479-Other combustor problems A | SF-Startup Failure | 300-Gas Turbine/Jet Engine (Simple Cycle Operation)
5479 | Other combustor problems A | Jet Engine | Fuel; Ignition; and Combustion Sytems | U1 | Forced - Immediate | 2014 | Gas | GG | 300 | Gas Turbine/Jet Engine (Simple Cycle Operation) | RFC | Off-Peak | 29995.0832 | 155 | 1 | 1 | 5479-Other combustor problems A | U1-Forced - Immediate | 300-Gas Turbine/Jet Engine (Simple Cycle Operation)
5479 | Other combustor problems A | Jet Engine | Fuel; Ignition; and Combustion Sytems | U1 | Forced - Immediate | 2014 | Oil | KE | 300 | Gas Turbine/Jet Engine (Simple Cycle Operation) | NPCC | Winter | 54.4333 | 23 | 1 | 1 | 5479-Other combustor problems A | U1-Forced - Immediate | 300-Gas Turbine/Jet Engine (Simple Cycle Operation)
5479 | Other combustor problems A | Jet Engine | Fuel; Ignition; and Combustion Sytems | U1 | Forced - Immediate | 2014 | Gas | GG | 850 | Combined Cycle Block | NPCC | Winter | 1565.486 | 823.94 | 1 | 1 | 5479-Other combustor problems A | U1-Forced - Immediate | 850-Combined Cycle Block
5479 | Other combustor problems A | Jet Engine | Fuel; Ignition; and Combustion Sytems | SF | Startup Failure | 2014 | Gas | GG | 860 | Co-generator Block | NPCC | Off-Peak | 44.75 | 53.7 | 1 | 1 | 5479-Other combustor problems A | SF-Startup Failure | 860-Co-generator Block
5479 | Other combustor problems A | Jet Engine | Fuel; Ignition; and Combustion Sytems | U1 | Forced - Immediate | 2014 | Gas | GG | 861 | CoG GT units | NPCC | Off-Peak | 68.25 | 45 | 1 | 1 | 5479-Other combustor problems A | U1-Forced - Immediate | 861-CoG GT units
5481 | High pressure bearings A | Jet Engine | Turbine | U1 | Forced - Immediate | 2014 | Gas | GG | 300 | Gas Turbine/Jet Engine (Simple Cycle Operation) | RFC | Winter | 130550.2 | 44 | 1 | 1 | 5481-High pressure bearings A | U1-Forced - Immediate | 300-Gas Turbine/Jet Engine (Simple Cycle Operation)
5481 | High pressure bearings A | Jet Engine | Turbine | SF | Startup Failure | 2014 | Gas | GG | 300 | Gas Turbine/Jet Engine (Simple Cycle Operation) | WECC | Summer | 243.6 | 42 | 1 | 1 | 5481-High pressure bearings A | SF-Startup Failure | 300-Gas Turbine/Jet Engine (Simple Cycle Operation)
5481 | High pressure bearings A | Jet Engine | Turbine | U1 | Forced - Immediate | 2014 | Oil | DI | 300 | Gas Turbine/Jet Engine (Simple Cycle Operation) | RFC | Winter | 10243.0783 | 49.1 | 1 | 1 | 5481-High pressure bearings A | U1-Forced - Immediate | 300-Gas Turbine/Jet Engine (Simple Cycle Operation)
5481 | High pressure bearings A | Jet Engine | Turbine | U1 | Forced - Immediate | 2014 | Gas | GG | 300 | Gas Turbine/Jet Engine (Simple Cycle Operation) | TRE | Summer | 216.9666 | 46 | 1 | 1 | 5481-High pressure bearings A | U1-Forced - Immediate | 300-Gas Turbine/Jet Engine (Simple Cycle Operation)
5482 | High pressure blades/buckets D | Jet Engine | Turbine | U1 | Forced - Immediate | 2014 | Gas | GG | 300 | Gas Turbine/Jet Engine (Simple Cycle Operation) | WECC | Off-Peak | 4185.8533 | 47.2 | 1 | 1 | 5482-High pressure blades/buckets D | U1-Forced - Immediate | 300-Gas Turbine/Jet Engine (Simple Cycle Operation)
5482 | High pressure blades/buckets D | Jet Engine | Turbine | D2 | Forced - Delayed | 2014 | Gas | GG | 300 | Gas Turbine/Jet Engine (Simple Cycle Operation) | NPCC | Summer | 24.505 | 2.9 | 1 | 1 | 5482-High pressure blades/buckets D | D2-Forced - Delayed | 300-Gas Turbine/Jet Engine (Simple Cycle Operation)
5482 | High pressure blades/buckets D | Jet Engine | Turbine | U1 | Forced - Immediate | 2014 | Gas | GG | 861 | CoG GT units | MRO | Off-Peak | 33552 | 46.6 | 1 | 1 | 5482-High pressure blades/buckets D | U1-Forced - Immediate | 861-CoG GT units
5482 | High pressure blades/buckets D | Jet Engine | Turbine | U1 | Forced - Immediate | 2014 | Gas | GG | 861 | CoG GT units | MRO | Off-Peak | 34670.4 | 46.6 | 1 | 1 | 5482-High pressure blades/buckets D | U1-Forced - Immediate | 861-CoG GT units
5482 | High pressure blades/buckets D | Jet Engine | Turbine | U1 | Forced - Immediate | 2014 | Gas | GG | 861 | CoG GT units | MRO | Summer | 204713.8 | 46.6 | 1 | 1 | 5482-High pressure blades/buckets D | U1-Forced - Immediate | 861-CoG GT units
5482 | High pressure blades/buckets D | Jet Engine | Turbine | U1 | Forced - Immediate | 2014 | Gas | GG | 861 | CoG GT units | MRO | Winter | 31315.2 | 46.6 | 1 | 1 | 5482-High pressure blades/buckets D | U1-Forced - Immediate | 861-CoG GT units
5482 | High pressure blades/buckets D | Jet Engine | Turbine | U1 | Forced - Immediate | 2014 | Gas | GG | 861 | CoG GT units | MRO | Winter | 34670.4 | 46.6 | 1 | 1 | 5482-High pressure blades/buckets D | U1-Forced - Immediate | 861-CoG GT units
5482 | High pressure blades/buckets D | Jet Engine | Turbine | U1 | Forced - Immediate | 2014 | Gas | GG | 861 | CoG GT units | MRO | Summer | 33552 | 46.6 | 1 | 1 | 5482-High pressure blades/buckets D | U1-Forced - Immediate | 861-CoG GT units
5482 | High pressure blades/buckets D | Jet Engine | Turbine | U1 | Forced - Immediate | 2014 | Gas | GG | 861 | CoG GT units | MRO | Off-Peak | 34623.8 | 46.6 | 1 | 1 | 5482-High pressure blades/buckets D | U1-Forced - Immediate | 861-CoG GT units
5485 | Interstage gas passages | Jet Engine | Turbine | U1 | Forced - Immediate | 2014 | Gas | GG | 300 | Gas Turbine/Jet Engine (Simple Cycle Operation) | RFC | Summer | 204 | 40 | 1 | 1 | 5485-Interstage gas passages | U1-Forced - Immediate | 300-Gas Turbine/Jet Engine (Simple Cycle Operation)
5485 | Interstage gas passages | Jet Engine | Turbine | U1 | Forced - Immediate | 2014 | Gas | GG | 300 | Gas Turbine/Jet Engine (Simple Cycle Operation) | WECC | Winter | 248.31 | 53.4 | 1 | 1 | 5485-Interstage gas passages | U1-Forced - Immediate | 300-Gas Turbine/Jet Engine (Simple Cycle Operation)
5485 | Interstage gas passages | Jet Engine | Turbine | U1 | Forced - Immediate | 2014 | Gas | OG | 300 | Gas Turbine/Jet Engine (Simple Cycle Operation) | MRO | Winter | 4664.5 | 95 | 1 | 1 | 5485-Interstage gas passages | U1-Forced - Immediate | 300-Gas Turbine/Jet Engine (Simple Cycle Operation)
5485 | Interstage gas passages | Jet Engine | Turbine | U1 | Forced - Immediate | 2014 | Gas | GG | 300 | Gas Turbine/Jet Engine (Simple Cycle Operation) | RFC | Summer | 650 | 40 | 1 | 1 | 5485-Interstage gas passages | U1-Forced - Immediate | 300-Gas Turbine/Jet Engine (Simple Cycle Operation)
5486 | High pressure shaft seals B | Jet Engine | Turbine | D1 | Forced - Immediate | 2014 | Gas | GG | 300 | Gas Turbine/Jet Engine (Simple Cycle Operation) | WECC | Winter | 8539.1666 | 25 | 1 | 1 | 5486-High pressure shaft seals B | D1-Forced - Immediate | 300-Gas Turbine/Jet Engine (Simple Cycle Operation)
5486 | High pressure shaft seals B | Jet Engine | Turbine | U1 | Forced - Immediate | 2014 | Gas | GG | 850 | Combined Cycle Block | WECC | Off-Peak | 1304.767 | 277.61 | 1 | 1 | 5486-High pressure shaft seals B | U1-Forced - Immediate | 850-Combined Cycle Block
5489 | Other high pressure problems C | Jet Engine | Turbine | U1 | Forced - Immediate | 2014 | Gas | GG | 300 | Gas Turbine/Jet Engine (Simple Cycle Operation) | NPCC | Off-Peak | 48.8 | 48 | 1 | 1 | 5489-Other high pressure problems C | U1-Forced - Immediate | 300-Gas Turbine/Jet Engine (Simple Cycle Operation)
5489 | Other high pressure problems C | Jet Engine | Turbine | D1 | Forced - Immediate | 2014 | Gas | GG | 300 | Gas Turbine/Jet Engine (Simple Cycle Operation) | SERC | Winter | 43896 | 31 | 1 | 1 | 5489-Other high pressure problems C | D1-Forced - Immediate | 300-Gas Turbine/Jet Engine (Simple Cycle Operation)
5489 | Other high pressure problems C | Jet Engine | Turbine | U1 | Forced - Immediate | 2014 | Gas | GG | 300 | Gas Turbine/Jet Engine (Simple Cycle Operation) | NPCC | Winter | 21.142 | 38.44 | 1 | 1 | 5489-Other high pressure problems C | U1-Forced - Immediate | 300-Gas Turbine/Jet Engine (Simple Cycle Operation)
5490 | Low pressure shaft B | Jet Engine | Turbine | D1 | Forced - Immediate | 2014 | Gas | GG | 300 | Gas Turbine/Jet Engine (Simple Cycle Operation) | RFC | Winter | 63142.4 | 32 | 1 | 1 | 5490-Low pressure shaft B | D1-Forced - Immediate | 300-Gas Turbine/Jet Engine (Simple Cycle Operation)
5492 | Low pressure blades/buckets B | Jet Engine | Turbine | SF | Startup Failure | 2014 | Gas | GG | 300 | Gas Turbine/Jet Engine (Simple Cycle Operation) | WECC | Winter | 16.8666 | 46 | 1 | 1 | 5492-Low pressure blades/buckets B | SF-Startup Failure | 300-Gas Turbine/Jet Engine (Simple Cycle Operation)
5493 | Low pressure nozzles/vanes A | Jet Engine | Turbine | U1 | Forced - Immediate | 2014 | Gas | GG | 300 | Gas Turbine/Jet Engine (Simple Cycle Operation) | WECC | Off-Peak | 42624 | 37 | 1 | 1 | 5493-Low pressure nozzles/vanes A | U1-Forced - Immediate | 300-Gas Turbine/Jet Engine (Simple Cycle Operation)
5493 | Low pressure nozzles/vanes A | Jet Engine | Turbine | U1 | Forced - Immediate | 2014 | Gas | GG | 851 | CC GT units | WECC | Summer | 4903.2666 | 49 | 1 | 1 | 5493-Low pressure nozzles/vanes A | U1-Forced - Immediate | 851-CC GT units
5497 | Other low pressure problems C | Jet Engine | Turbine | SF | Startup Failure | 2014 | Gas | GG | 300 | Gas Turbine/Jet Engine (Simple Cycle Operation) | NPCC | Off-Peak | 72.4333 | 41 | 1 | 1 | 5497-Other low pressure problems C | SF-Startup Failure | 300-Gas Turbine/Jet Engine (Simple Cycle Operation)
5497 | Other low pressure problems C | Jet Engine | Turbine | SF | Startup Failure | 2014 | Gas | GG | 300 | Gas Turbine/Jet Engine (Simple Cycle Operation) | MRO | Winter | 203.2 | 48 | 1 | 1 | 5497-Other low pressure problems C | SF-Startup Failure | 300-Gas Turbine/Jet Engine (Simple Cycle Operation)
5497 | Other low pressure problems C | Jet Engine | Turbine | U1 | Forced - Immediate | 2014 | Gas | GG | 300 | Gas Turbine/Jet Engine (Simple Cycle Operation) | NPCC | Off-Peak | 709.6 | 48 | 1 | 1 | 5497-Other low pressure problems C | U1-Forced - Immediate | 300-Gas Turbine/Jet Engine (Simple Cycle Operation)
5497 | Other low pressure problems C | Jet Engine | Turbine | SF | Startup Failure | 2014 | Gas | GG | 300 | Gas Turbine/Jet Engine (Simple Cycle Operation) | NPCC | Summer | 20.5 | 41 | 1 | 1 | 5497-Other low pressure problems C | SF-Startup Failure | 300-Gas Turbine/Jet Engine (Simple Cycle Operation)
5500 | Chamber B | Jet Engine | Exhaust Systems | SF | Startup Failure | 2014 | Gas | GG | 300 | Gas Turbine/Jet Engine (Simple Cycle Operation) | RFC | Winter | 9313.5583 | 33.5 | 1 | 1 | 5500-Chamber B | SF-Startup Failure | 300-Gas Turbine/Jet Engine (Simple Cycle Operation)
5500 | Chamber B | Jet Engine | Exhaust Systems | SF | Startup Failure | 2014 | Gas | GG | 300 | Gas Turbine/Jet Engine (Simple Cycle Operation) | RFC | Winter | 5887.625 | 33.5 | 1 | 1 | 5500-Chamber B | SF-Startup Failure | 300-Gas Turbine/Jet Engine (Simple Cycle Operation)
5505 | Diverter Dampers A | Jet Engine | Exhaust Systems | D1 | Forced - Immediate | 2014 | Gas | GG | 300 | Gas Turbine/Jet Engine (Simple Cycle Operation) | WECC | Off-Peak | 2.9167 | 25 | 1 | 1 | 5505-Diverter Dampers A | D1-Forced - Immediate | 300-Gas Turbine/Jet Engine (Simple Cycle Operation)
5508 | High engine exhaust temperature B | Jet Engine | Exhaust Systems | D1 | Forced - Immediate | 2014 | Gas | GG | 300 | Gas Turbine/Jet Engine (Simple Cycle Operation) | NPCC | Summer | 8.2483 | 4.9 | 1 | 1 | 5508-High engine exhaust temperature B | D1-Forced - Immediate | 300-Gas Turbine/Jet Engine (Simple Cycle Operation)
5508 | High engine exhaust temperature B | Jet Engine | Exhaust Systems | U1 | Forced - Immediate | 2014 | Gas | GG | 300 | Gas Turbine/Jet Engine (Simple Cycle Operation) | RFC | Off-Peak | 365 | 100 | 1 | 1 | 5508-High engine exhaust temperature B | U1-Forced - Immediate | 300-Gas Turbine/Jet Engine (Simple Cycle Operation)
5508 | High engine exhaust temperature B | Jet Engine | Exhaust Systems | U1 | Forced - Immediate | 2014 | Gas | GG | 300 | Gas Turbine/Jet Engine (Simple Cycle Operation) | MRO | Winter | 136.0833 | 35.5 | 1 | 1 | 5508-High engine exhaust temperature B | U1-Forced - Immediate | 300-Gas Turbine/Jet Engine (Simple Cycle Operation)
5508 | High engine exhaust temperature B | Jet Engine | Exhaust Systems | U1 | Forced - Immediate | 2014 | Oil | DI | 300 | Gas Turbine/Jet Engine (Simple Cycle Operation) | WECC | Winter | 112.9167 | 25 | 1 | 1 | 5508-High engine exhaust temperature B | U1-Forced - Immediate | 300-Gas Turbine/Jet Engine (Simple Cycle Operation)
5508 | High engine exhaust temperature B | Jet Engine | Exhaust Systems | D1 | Forced - Immediate | 2014 | Gas | GG | 300 | Gas Turbine/Jet Engine (Simple Cycle Operation) | WECC | Off-Peak | 4.5833 | 25 | 1 | 1 | 5508-High engine exhaust temperature B | D1-Forced - Immediate | 300-Gas Turbine/Jet Engine (Simple Cycle Operation)
5508 | High engine exhaust temperature B | Jet Engine | Exhaust Systems | D1 | Forced - Immediate | 2014 | Gas | GG | 300 | Gas Turbine/Jet Engine (Simple Cycle Operation) | NPCC | Summer | 44.485 | 4.1 | 1 | 1 | 5508-High engine exhaust temperature B | D1-Forced - Immediate | 300-Gas Turbine/Jet Engine (Simple Cycle Operation)
5508 | High engine exhaust temperature B | Jet Engine | Exhaust Systems | SF | Startup Failure | 2014 | Gas | GG | 300 | Gas Turbine/Jet Engine (Simple Cycle Operation) | MRO | Off-Peak | 32.0666 | 52 | 1 | 1 | 5508-High engine exhaust temperature B | SF-Startup Failure | 300-Gas Turbine/Jet Engine (Simple Cycle Operation)
5508 | High engine exhaust temperature B | Jet Engine | Exhaust Systems | U1 | Forced - Immediate | 2014 | Gas | GG | 300 | Gas Turbine/Jet Engine (Simple Cycle Operation) | RFC | Winter | 71.6666 | 100 | 1 | 1 | 5508-High engine exhaust temperature B | U1-Forced - Immediate | 300-Gas Turbine/Jet Engine (Simple Cycle Operation)
5508 | High engine exhaust temperature B | Jet Engine | Exhaust Systems | D1 | Forced - Immediate | 2014 | Gas | GG | 300 | Gas Turbine/Jet Engine (Simple Cycle Operation) | NPCC | Summer | 6.0967 | 5.9 | 1 | 1 | 5508-High engine exhaust temperature B | D1-Forced - Immediate | 300-Gas Turbine/Jet Engine (Simple Cycle Operation)
5508 | High engine exhaust temperature B | Jet Engine | Exhaust Systems | SF | Startup Failure | 2014 | Gas | GG | 300 | Gas Turbine/Jet Engine (Simple Cycle Operation) | MRO | Off-Peak | 17.3333 | 52 | 1 | 1 | 5508-High engine exhaust temperature B | SF-Startup Failure | 300-Gas Turbine/Jet Engine (Simple Cycle Operation)
5508 | High engine exhaust temperature B | Jet Engine | Exhaust Systems | SF | Startup Failure | 2014 | Gas | GG | 300 | Gas Turbine/Jet Engine (Simple Cycle Operation) | MRO | Off-Peak | 30.3333 | 52 | 1 | 1 | 5508-High engine exhaust temperature B | SF-Startup Failure | 300-Gas Turbine/Jet Engine (Simple Cycle Operation)
5508 | High engine exhaust temperature B | Jet Engine | Exhaust Systems | U1 | Forced - Immediate | 2014 | Gas | GG | 300 | Gas Turbine/Jet Engine (Simple Cycle Operation) | RFC | Off-Peak | 91.0166 | 43 | 1 | 1 | 5508-High engine exhaust temperature B | U1-Forced - Immediate | 300-Gas Turbine/Jet Engine (Simple Cycle Operation)
5508 | High engine exhaust temperature B | Jet Engine | Exhaust Systems | U1 | Forced - Immediate | 2014 | Gas | GG | 300 | Gas Turbine/Jet Engine (Simple Cycle Operation) | RFC | Summer | 376.37 | 36.6 | 1 | 1 | 5508-High engine exhaust temperature B | U1-Forced - Immediate | 300-Gas Turbine/Jet Engine (Simple Cycle Operation)
5508 | High engine exhaust temperature B | Jet Engine | Exhaust Systems | U1 | Forced - Immediate | 2014 | Gas | GG | 300 | Gas Turbine/Jet Engine (Simple Cycle Operation) | RFC | Winter | 583.3333 | 100 | 1 | 1 | 5508-High engine exhaust temperature B | U1-Forced - Immediate | 300-Gas Turbine/Jet Engine (Simple Cycle Operation)
5508 | High engine exhaust temperature B | Jet Engine | Exhaust Systems | D1 | Forced - Immediate | 2014 | Gas | GG | 300 | Gas Turbine/Jet Engine (Simple Cycle Operation) | NPCC | Summer | 4.2367 | 4.1 | 1 | 1 | 5508-High engine exhaust temperature B | D1-Forced - Immediate | 300-Gas Turbine/Jet Engine (Simple Cycle Operation)
5508 | High engine exhaust temperature B | Jet Engine | Exhaust Systems | U1 | Forced - Immediate | 2014 | Gas | GG | 300 | Gas Turbine/Jet Engine (Simple Cycle Operation) | SERC | Off-Peak | 45.75 | 61 | 1 | 1 | 5508-High engine exhaust temperature B | U1-Forced - Immediate | 300-Gas Turbine/Jet Engine (Simple Cycle Operation)
5508 | High engine exhaust temperature B | Jet Engine | Exhaust Systems | U1 | Forced - Immediate | 2014 | Gas | GG | 300 | Gas Turbine/Jet Engine (Simple Cycle Operation) | RFC | Winter | 176.3 | 86 | 1 | 1 | 5508-High engine exhaust temperature B | U1-Forced - Immediate | 300-Gas Turbine/Jet Engine (Simple Cycle Operation)
5508 | High engine exhaust temperature B | Jet Engine | Exhaust Systems | U1 | Forced - Immediate | 2014 | Oil | DI | 300 | Gas Turbine/Jet Engine (Simple Cycle Operation) | WECC | Winter | 157.5 | 25 | 1 | 1 | 5508-High engine exhaust temperature B | U1-Forced - Immediate | 300-Gas Turbine/Jet Engine (Simple Cycle Operation)
5508 | High engine exhaust temperature B | Jet Engine | Exhaust Systems | U1 | Forced - Immediate | 2014 | Gas | GG | 300 | Gas Turbine/Jet Engine (Simple Cycle Operation) | TRE | Summer | 33.75 | 45 | 1 | 1 | 5508-High engine exhaust temperature B | U1-Forced - Immediate | 300-Gas Turbine/Jet Engine (Simple Cycle Operation)
5508 | High engine exhaust temperature B | Jet Engine | Exhaust Systems | U1 | Forced - Immediate | 2014 | Gas | GG | 300 | Gas Turbine/Jet Engine (Simple Cycle Operation) | RFC | Winter | 145 | 100 | 1 | 1 | 5508-High engine exhaust temperature B | U1-Forced - Immediate | 300-Gas Turbine/Jet Engine (Simple Cycle Operation)
5508 | High engine exhaust temperature B | Jet Engine | Exhaust Systems | U1 | Forced - Immediate | 2014 | Gas | GG | 300 | Gas Turbine/Jet Engine (Simple Cycle Operation) | RFC | Winter | 500 | 100 | 1 | 1 | 5508-High engine exhaust temperature B | U1-Forced - Immediate | 300-Gas Turbine/Jet Engine (Simple Cycle Operation)
5508 | High engine exhaust temperature B | Jet Engine | Exhaust Systems | U1 | Forced - Immediate | 2014 | Gas | GG | 300 | Gas Turbine/Jet Engine (Simple Cycle Operation) | RFC | Winter | 957.4666 | 86 | 1 | 1 | 5508-High engine exhaust temperature B | U1-Forced - Immediate | 300-Gas Turbine/Jet Engine (Simple Cycle Operation)
5508 | High engine exhaust temperature B | Jet Engine | Exhaust Systems | D1 | Forced - Immediate | 2014 | Gas | GG | 300 | Gas Turbine/Jet Engine (Simple Cycle Operation) | RFC | Summer | 43.3333 | 26 | 1 | 1 | 5508-High engine exhaust temperature B | D1-Forced - Immediate | 300-Gas Turbine/Jet Engine (Simple Cycle Operation)
5508 | High engine exhaust temperature B | Jet Engine | Exhaust Systems | D1 | Forced - Immediate | 2014 | Gas | GG | 850 | Combined Cycle Block | RFC | Winter | 475.9331 | 324.5 | 1 | 1 | 5508-High engine exhaust temperature B | D1-Forced - Immediate | 850-Combined Cycle Block
5508 | High engine exhaust temperature B | Jet Engine | Exhaust Systems | U1 | Forced - Immediate | 2014 | Gas | GG | 850 | Combined Cycle Block | WECC | Off-Peak | 53.1666 | 110 | 1 | 1 | 5508-High engine exhaust temperature B | U1-Forced - Immediate | 850-Combined Cycle Block
5508 | High engine exhaust temperature B | Jet Engine | Exhaust Systems | D1 | Forced - Immediate | 2014 | Gas | GG | 861 | CoG GT units | NPCC | Summer | 32.8 | 6 | 1 | 1 | 5508-High engine exhaust temperature B | D1-Forced - Immediate | 861-CoG GT units
5508 | High engine exhaust temperature B | Jet Engine | Exhaust Systems | D1 | Forced - Immediate | 2014 | Gas | GG | 861 | CoG GT units | NPCC | Summer | 41.9 | 6 | 1 | 1 | 5508-High engine exhaust temperature B | D1-Forced - Immediate | 861-CoG GT units
5508 | High engine exhaust temperature B | Jet Engine | Exhaust Systems | D1 | Forced - Immediate | 2014 | Gas | GG | 861 | CoG GT units | NPCC | Summer | 72.3333 | 7 | 1 | 1 | 5508-High engine exhaust temperature B | D1-Forced - Immediate | 861-CoG GT units
5508 | High engine exhaust temperature B | Jet Engine | Exhaust Systems | D1 | Forced - Immediate | 2014 | Gas | GG | 861 | CoG GT units | NPCC | Summer | 1.9833 | 7 | 1 | 1 | 5508-High engine exhaust temperature B | D1-Forced - Immediate | 861-CoG GT units
5508 | High engine exhaust temperature B | Jet Engine | Exhaust Systems | D1 | Forced - Immediate | 2014 | Gas | GG | 861 | CoG GT units | NPCC | Summer | 14.2333 | 7 | 1 | 1 | 5508-High engine exhaust temperature B | D1-Forced - Immediate | 861-CoG GT units
5508 | High engine exhaust temperature B | Jet Engine | Exhaust Systems | D1 | Forced - Immediate | 2014 | Gas | GG | 861 | CoG GT units | NPCC | Summer | 61.4833 | 7 | 1 | 1 | 5508-High engine exhaust temperature B | D1-Forced - Immediate | 861-CoG GT units
5508 | High engine exhaust temperature B | Jet Engine | Exhaust Systems | D1 | Forced - Immediate | 2014 | Gas | GG | 861 | CoG GT units | NPCC | Summer | 106.65 | 9 | 1 | 1 | 5508-High engine exhaust temperature B | D1-Forced - Immediate | 861-CoG GT units
5508 | High engine exhaust temperature B | Jet Engine | Exhaust Systems | D1 | Forced - Immediate | 2014 | Gas | GG | 861 | CoG GT units | NPCC | Summer | 36.75 | 5 | 1 | 1 | 5508-High engine exhaust temperature B | D1-Forced - Immediate | 861-CoG GT units
5508 | High engine exhaust temperature B | Jet Engine | Exhaust Systems | D1 | Forced - Immediate | 2014 | Gas | GG | 861 | CoG GT units | NPCC | Summer | 67.6 | 6 | 1 | 1 | 5508-High engine exhaust temperature B | D1-Forced - Immediate | 861-CoG GT units
5508 | High engine exhaust temperature B | Jet Engine | Exhaust Systems | D1 | Forced - Immediate | 2014 | Gas | GG | 861 | CoG GT units | NPCC | Summer | 75.2 | 8 | 1 | 1 | 5508-High engine exhaust temperature B | D1-Forced - Immediate | 861-CoG GT units
5508 | High engine exhaust temperature B | Jet Engine | Exhaust Systems | D1 | Forced - Immediate | 2014 | Gas | GG | 861 | CoG GT units | NPCC | Summer | 2.2 | 6 | 1 | 1 | 5508-High engine exhaust temperature B | D1-Forced - Immediate | 861-CoG GT units
5508 | High engine exhaust temperature B | Jet Engine | Exhaust Systems | D1 | Forced - Immediate | 2014 | Gas | GG | 861 | CoG GT units | NPCC | Summer | 48.3333 | 5 | 1 | 1 | 5508-High engine exhaust temperature B | D1-Forced - Immediate | 861-CoG GT units
5508 | High engine exhaust temperature B | Jet Engine | Exhaust Systems | D1 | Forced - Immediate | 2014 | Gas | GG | 861 | CoG GT units | NPCC | Summer | 76.7 | 6 | 1 | 1 | 5508-High engine exhaust temperature B | D1-Forced - Immediate | 861-CoG GT units
5508 | High engine exhaust temperature B | Jet Engine | Exhaust Systems | D1 | Forced - Immediate | 2014 | Gas | GG | 861 | CoG GT units | NPCC | Summer | 22.05 | 9 | 1 | 1 | 5508-High engine exhaust temperature B | D1-Forced - Immediate | 861-CoG GT units
5508 | High engine exhaust temperature B | Jet Engine | Exhaust Systems | D1 | Forced - Immediate | 2014 | Gas | GG | 861 | CoG GT units | NPCC | Summer | 23.5333 | 4 | 1 | 1 | 5508-High engine exhaust temperature B | D1-Forced - Immediate | 861-CoG GT units
5508 | High engine exhaust temperature B | Jet Engine | Exhaust Systems | D1 | Forced - Immediate | 2014 | Gas | GG | 861 | CoG GT units | NPCC | Summer | 68.5 | 6 | 1 | 1 | 5508-High engine exhaust temperature B | D1-Forced - Immediate | 861-CoG GT units
5509 | Other exhaust problems (including high exhaust temperature not attributable to a specific problem) | Jet Engine | Exhaust Systems | D1 | Forced - Immediate | 2014 | Gas | GG | 300 | Gas Turbine/Jet Engine (Simple Cycle Operation) | SERC | Summer | 28.9333 | 28 | 1 | 1 | 5509-Other exhaust problems (including high exhaust temperature not attributable to a specific problem) | D1-Forced - Immediate | 300-Gas Turbine/Jet Engine (Simple Cycle Operation)
5509 | Other exhaust problems (including high exhaust temperature not attributable to a specific problem) | Jet Engine | Exhaust Systems | D1 | Forced - Immediate | 2014 | Oil | DI | 300 | Gas Turbine/Jet Engine (Simple Cycle Operation) | NPCC | Winter | 831.6 | 28 | 1 | 1 | 5509-Other exhaust problems (including high exhaust temperature not attributable to a specific problem) | D1-Forced - Immediate | 300-Gas Turbine/Jet Engine (Simple Cycle Operation)
5509 | Other exhaust problems (including high exhaust temperature not attributable to a specific problem) | Jet Engine | Exhaust Systems | U1 | Forced - Immediate | 2014 | Oil | DI | 300 | Gas Turbine/Jet Engine (Simple Cycle Operation) | SERC | Off-Peak | 317676 | 46 | 1 | 1 | 5509-Other exhaust problems (including high exhaust temperature not attributable to a specific problem) | U1-Forced - Immediate | 300-Gas Turbine/Jet Engine (Simple Cycle Operation)
5509 | Other exhaust problems (including high exhaust temperature not attributable to a specific problem) | Jet Engine | Exhaust Systems | D1 | Forced - Immediate | 2014 | Gas | GG | 300 | Gas Turbine/Jet Engine (Simple Cycle Operation) | WECC | Off-Peak | 5 | 25 | 1 | 1 | 5509-Other exhaust problems (including high exhaust temperature not attributable to a specific problem) | D1-Forced - Immediate | 300-Gas Turbine/Jet Engine (Simple Cycle Operation)
5509 | Other exhaust problems (including high exhaust temperature not attributable to a specific problem) | Jet Engine | Exhaust Systems | U1 | Forced - Immediate | 2014 | Oil | KE | 300 | Gas Turbine/Jet Engine (Simple Cycle Operation) | NPCC | Winter | 50.8333 | 50 | 1 | 1 | 5509-Other exhaust problems (including high exhaust temperature not attributable to a specific problem) | U1-Forced - Immediate | 300-Gas Turbine/Jet Engine (Simple Cycle Operation)
5509 | Other exhaust problems (including high exhaust temperature not attributable to a specific problem) | Jet Engine | Exhaust Systems | D1 | Forced - Immediate | 2014 | Oil | KE | 300 | Gas Turbine/Jet Engine (Simple Cycle Operation) | NPCC | Winter | 1.6 | 24 | 1 | 1 | 5509-Other exhaust problems (including high exhaust temperature not attributable to a specific problem) | D1-Forced - Immediate | 300-Gas Turbine/Jet Engine (Simple Cycle Operation)
5509 | Other exhaust problems (including high exhaust temperature not attributable to a specific problem) | Jet Engine | Exhaust Systems | U1 | Forced - Immediate | 2014 | Gas | GG | 300 | Gas Turbine/Jet Engine (Simple Cycle Operation) | RFC | Winter | 17502.9166 | 85 | 1 | 1 | 5509-Other exhaust problems (including high exhaust temperature not attributable to a specific problem) | U1-Forced - Immediate | 300-Gas Turbine/Jet Engine (Simple Cycle Operation)
5509 | Other exhaust problems (including high exhaust temperature not attributable to a specific problem) | Jet Engine | Exhaust Systems | U1 | Forced - Immediate | 2014 | Oil | DI | 300 | Gas Turbine/Jet Engine (Simple Cycle Operation) | NPCC | Winter | 149.25 | 99.5 | 1 | 1 | 5509-Other exhaust problems (including high exhaust temperature not attributable to a specific problem) | U1-Forced - Immediate | 300-Gas Turbine/Jet Engine (Simple Cycle Operation)
5509 | Other exhaust problems (including high exhaust temperature not attributable to a specific problem) | Jet Engine | Exhaust Systems | U1 | Forced - Immediate | 2014 | Gas | GG | 300 | Gas Turbine/Jet Engine (Simple Cycle Operation) | TRE | Off-Peak | 21 | 45 | 1 | 1 | 5509-Other exhaust problems (including high exhaust temperature not attributable to a specific problem) | U1-Forced - Immediate | 300-Gas Turbine/Jet Engine (Simple Cycle Operation)
5509 | Other exhaust problems (including high exhaust temperature not attributable to a specific problem) | Jet Engine | Exhaust Systems | SF | Startup Failure | 2014 | Gas | GG | 300 | Gas Turbine/Jet Engine (Simple Cycle Operation) | WECC | Summer | 41.6 | 52 | 1 | 1 | 5509-Other exhaust problems (including high exhaust temperature not attributable to a specific problem) | SF-Startup Failure | 300-Gas Turbine/Jet Engine (Simple Cycle Operation)
5509 | Other exhaust problems (including high exhaust temperature not attributable to a specific problem) | Jet Engine | Exhaust Systems | U1 | Forced - Immediate | 2014 | Oil | DI | 300 | Gas Turbine/Jet Engine (Simple Cycle Operation) | WECC | Off-Peak | 115.5 | 55 | 1 | 1 | 5509-Other exhaust problems (including high exhaust temperature not attributable to a specific problem) | U1-Forced - Immediate | 300-Gas Turbine/Jet Engine (Simple Cycle Operation)
5509 | Other exhaust problems (including high exhaust temperature not attributable to a specific problem) | Jet Engine | Exhaust Systems | U1 | Forced - Immediate | 2014 | Gas | GG | 851 | CC GT units | SERC | Off-Peak | 81938.7685 | 155.29 | 1 | 1 | 5509-Other exhaust problems (including high exhaust temperature not attributable to a specific problem) | U1-Forced - Immediate | 851-CC GT units
5509 | Other exhaust problems (including high exhaust temperature not attributable to a specific problem) | Jet Engine | Exhaust Systems | D1 | Forced - Immediate | 2014 | Gas | GG | 861 | CoG GT units | NPCC | Winter | 47.95 | 3 | 1 | 1 | 5509-Other exhaust problems (including high exhaust temperature not attributable to a specific problem) | D1-Forced - Immediate | 861-CoG GT units
5510 | Lube oil system A | Jet Engine | Auxiliary Systems | D1 | Forced - Immediate | 2014 | Gas | GG | 300 | Gas Turbine/Jet Engine (Simple Cycle Operation) | RFC | Off-Peak | 37 | 20 | 1 | 1 | 5510-Lube oil system A | D1-Forced - Immediate | 300-Gas Turbine/Jet Engine (Simple Cycle Operation)
5510 | Lube oil system A | Jet Engine | Auxiliary Systems | SF | Startup Failure | 2014 | Gas | GG | 300 | Gas Turbine/Jet Engine (Simple Cycle Operation) | NPCC | Off-Peak | 15.7167 | 41 | 1 | 1 | 5510-Lube oil system A | SF-Startup Failure | 300-Gas Turbine/Jet Engine (Simple Cycle Operation)
5510 | Lube oil system A | Jet Engine | Auxiliary Systems | SF | Startup Failure | 2014 | Gas | GG | 300 | Gas Turbine/Jet Engine (Simple Cycle Operation) | WECC | Winter | 4.11 | 41.1 | 2 | 2 | 5510-Lube oil system A | SF-Startup Failure | 300-Gas Turbine/Jet Engine (Simple Cycle Operation)
5510 | Lube oil system A | Jet Engine | Auxiliary Systems | SF | Startup Failure | 2014 | Gas | GG | 300 | Gas Turbine/Jet Engine (Simple Cycle Operation) | WECC | Winter | 18.495 | 41.1 | 1 | 1 | 5510-Lube oil system A | SF-Startup Failure | 300-Gas Turbine/Jet Engine (Simple Cycle Operation)
5510 | Lube oil system A | Jet Engine | Auxiliary Systems | SF | Startup Failure | 2014 | Oil | KE | 300 | Gas Turbine/Jet Engine (Simple Cycle Operation) | NPCC | Off-Peak | 348.8 | 48 | 1 | 1 | 5510-Lube oil system A | SF-Startup Failure | 300-Gas Turbine/Jet Engine (Simple Cycle Operation)
5510 | Lube oil system A | Jet Engine | Auxiliary Systems | SF | Startup Failure | 2014 | Oil | KE | 300 | Gas Turbine/Jet Engine (Simple Cycle Operation) | NPCC | Summer | 2018.3333 | 50 | 1 | 1 | 5510-Lube oil system A | SF-Startup Failure | 300-Gas Turbine/Jet Engine (Simple Cycle Operation)
5510 | Lube oil system A | Jet Engine | Auxiliary Systems | U1 | Forced - Immediate | 2014 | Gas | GG | 300 | Gas Turbine/Jet Engine (Simple Cycle Operation) | RFC | Off-Peak | 4.4166 | 53 | 1 | 1 | 5510-Lube oil system A | U1-Forced - Immediate | 300-Gas Turbine/Jet Engine (Simple Cycle Operation)
5510 | Lube oil system A | Jet Engine | Auxiliary Systems | U1 | Forced - Immediate | 2014 | Gas | GG | 300 | Gas Turbine/Jet Engine (Simple Cycle Operation) | RFC | Off-Peak | 6.1833 | 53 | 1 | 1 | 5510-Lube oil system A | U1-Forced - Immediate | 300-Gas Turbine/Jet Engine (Simple Cycle Operation)
5510 | Lube oil system A | Jet Engine | Auxiliary Systems | U1 | Forced - Immediate | 2014 | Gas | GG | 300 | Gas Turbine/Jet Engine (Simple Cycle Operation) | NPCC | Off-Peak | 12.3 | 41 | 1 | 1 | 5510-Lube oil system A | U1-Forced - Immediate | 300-Gas Turbine/Jet Engine (Simple Cycle Operation)
5510 | Lube oil system A | Jet Engine | Auxiliary Systems | U1 | Forced - Immediate | 2014 | Gas | GG | 300 | Gas Turbine/Jet Engine (Simple Cycle Operation) | RFC | Off-Peak | 47.7 | 53 | 1 | 1 | 5510-Lube oil system A | U1-Forced - Immediate | 300-Gas Turbine/Jet Engine (Simple Cycle Operation)
5510 | Lube oil system A | Jet Engine | Auxiliary Systems | U1 | Forced - Immediate | 2014 | Gas | GG | 300 | Gas Turbine/Jet Engine (Simple Cycle Operation) | WECC | Off-Peak | 58.2133 | 47.2 | 1 | 1 | 5510-Lube oil system A | U1-Forced - Immediate | 300-Gas Turbine/Jet Engine (Simple Cycle Operation)
5510 | Lube oil system A | Jet Engine | Auxiliary Systems | U1 | Forced - Immediate | 2014 | Gas | GG | 300 | Gas Turbine/Jet Engine (Simple Cycle Operation) | RFC | Off-Peak | 76.6833 | 43 | 1 | 1 | 5510-Lube oil system A | U1-Forced - Immediate | 300-Gas Turbine/Jet Engine (Simple Cycle Operation)
5510 | Lube oil system A | Jet Engine | Auxiliary Systems | U1 | Forced - Immediate | 2014 | Gas | GG | 300 | Gas Turbine/Jet Engine (Simple Cycle Operation) | NPCC | Off-Peak | 208 | 48 | 1 | 1 | 5510-Lube oil system A | U1-Forced - Immediate | 300-Gas Turbine/Jet Engine (Simple Cycle Operation)
5510 | Lube oil system A | Jet Engine | Auxiliary Systems | U1 | Forced - Immediate | 2014 | Gas | GG | 300 | Gas Turbine/Jet Engine (Simple Cycle Operation) | RFC | Off-Peak | 2195.4933 | 46.4 | 1 | 1 | 5510-Lube oil system A | U1-Forced - Immediate | 300-Gas Turbine/Jet Engine (Simple Cycle Operation)
5510 | Lube oil system A | Jet Engine | Auxiliary Systems | U1 | Forced - Immediate | 2014 | Gas | GG | 300 | Gas Turbine/Jet Engine (Simple Cycle Operation) | RFC | Summer | 47.6 | 42 | 1 | 1 | 5510-Lube oil system A | U1-Forced - Immediate | 300-Gas Turbine/Jet Engine (Simple Cycle Operation)
5510 | Lube oil system A | Jet Engine | Auxiliary Systems | U1 | Forced - Immediate | 2014 | Gas | GG | 300 | Gas Turbine/Jet Engine (Simple Cycle Operation) | WECC | Summer | 199.3333 | 46 | 1 | 1 | 5510-Lube oil system A | U1-Forced - Immediate | 300-Gas Turbine/Jet Engine (Simple Cycle Operation)
5510 | Lube oil system A | Jet Engine | Auxiliary Systems | U1 | Forced - Immediate | 2014 | Gas | GG | 300 | Gas Turbine/Jet Engine (Simple Cycle Operation) | SERC | Summer | 791 | 56.5 | 1 | 1 | 5510-Lube oil system A | U1-Forced - Immediate | 300-Gas Turbine/Jet Engine (Simple Cycle Operation)
5510 | Lube oil system A | Jet Engine | Auxiliary Systems | U1 | Forced - Immediate | 2014 | Gas | GG | 300 | Gas Turbine/Jet Engine (Simple Cycle Operation) | RFC | Summer | 1150.8333 | 50 | 1 | 1 | 5510-Lube oil system A | U1-Forced - Immediate | 300-Gas Turbine/Jet Engine (Simple Cycle Operation)
5510 | Lube oil system A | Jet Engine | Auxiliary Systems | U1 | Forced - Immediate | 2014 | Gas | GG | 300 | Gas Turbine/Jet Engine (Simple Cycle Operation) | NPCC | Winter | 6 | 40 | 1 | 1 | 5510-Lube oil system A | U1-Forced - Immediate | 300-Gas Turbine/Jet Engine (Simple Cycle Operation)
5510 | Lube oil system A | Jet Engine | Auxiliary Systems | U1 | Forced - Immediate | 2014 | Gas | GG | 300 | Gas Turbine/Jet Engine (Simple Cycle Operation) | RFC | Winter | 100.01 | 43.8 | 1 | 1 | 5510-Lube oil system A | U1-Forced - Immediate | 300-Gas Turbine/Jet Engine (Simple Cycle Operation)
5510 | Lube oil system A | Jet Engine | Auxiliary Systems | U1 | Forced - Immediate | 2014 | Gas | OG | 300 | Gas Turbine/Jet Engine (Simple Cycle Operation) | WECC | Winter | 60.3625 | 48.29 | 1 | 1 | 5510-Lube oil system A | U1-Forced - Immediate | 300-Gas Turbine/Jet Engine (Simple Cycle Operation)
5510 | Lube oil system A | Jet Engine | Auxiliary Systems | U1 | Forced - Immediate | 2014 | Oil | DI | 300 | Gas Turbine/Jet Engine (Simple Cycle Operation) | RFC | Off-Peak | 23.2333 | 17 | 1 | 1 | 5510-Lube oil system A | U1-Forced - Immediate | 300-Gas Turbine/Jet Engine (Simple Cycle Operation)
5510 | Lube oil system A | Jet Engine | Auxiliary Systems | U1 | Forced - Immediate | 2014 | Oil | KE | 300 | Gas Turbine/Jet Engine (Simple Cycle Operation) | NPCC | Winter | 56.35 | 23 | 1 | 1 | 5510-Lube oil system A | U1-Forced - Immediate | 300-Gas Turbine/Jet Engine (Simple Cycle Operation)
5510 | Lube oil system A | Jet Engine | Auxiliary Systems | D1 | Forced - Immediate | 2014 | Gas | GG | 300 | Gas Turbine/Jet Engine (Simple Cycle Operation) | RFC | Off-Peak | 57.1167 | 23 | 1 | 1 | 5510-Lube oil system A | D1-Forced - Immediate | 300-Gas Turbine/Jet Engine (Simple Cycle Operation)
5510 | Lube oil system A | Jet Engine | Auxiliary Systems | D1 | Forced - Immediate | 2014 | Gas | GG | 300 | Gas Turbine/Jet Engine (Simple Cycle Operation) | NPCC | Summer | 70.3 | 7.4 | 1 | 1 | 5510-Lube oil system A | D1-Forced - Immediate | 300-Gas Turbine/Jet Engine (Simple Cycle Operation)
5510 | Lube oil system A | Jet Engine | Auxiliary Systems | D1 | Forced - Immediate | 2014 | Gas | GG | 300 | Gas Turbine/Jet Engine (Simple Cycle Operation) | RFC | Summer | 7014.6833 | 17.8 | 1 | 1 | 5510-Lube oil system A | D1-Forced - Immediate | 300-Gas Turbine/Jet Engine (Simple Cycle Operation)
5510 | Lube oil system A | Jet Engine | Auxiliary Systems | D1 | Forced - Immediate | 2014 | Oil | DI | 300 | Gas Turbine/Jet Engine (Simple Cycle Operation) | MRO | Off-Peak | 46.5 | 27.9 | 1 | 1 | 5510-Lube oil system A | D1-Forced - Immediate | 300-Gas Turbine/Jet Engine (Simple Cycle Operation)
5510 | Lube oil system A | Jet Engine | Auxiliary Systems | D1 | Forced - Immediate | 2014 | Oil | DI | 300 | Gas Turbine/Jet Engine (Simple Cycle Operation) | NPCC | Winter | 405 | 20 | 1 | 1 | 5510-Lube oil system A | D1-Forced - Immediate | 300-Gas Turbine/Jet Engine (Simple Cycle Operation)
5510 | Lube oil system A | Jet Engine | Auxiliary Systems | SF | Startup Failure | 2014 | Gas | GG | 300 | Gas Turbine/Jet Engine (Simple Cycle Operation) | WECC | Off-Peak | 6.7333 | 40.4 | 1 | 1 | 5510-Lube oil system A | SF-Startup Failure | 300-Gas Turbine/Jet Engine (Simple Cycle Operation)
5510 | Lube oil system A | Jet Engine | Auxiliary Systems | SF | Startup Failure | 2014 | Gas | GG | 300 | Gas Turbine/Jet Engine (Simple Cycle Operation) | RFC | Summer | 44.9383 | 45.7 | 1 | 1 | 5510-Lube oil system A | SF-Startup Failure | 300-Gas Turbine/Jet Engine (Simple Cycle Operation)
5510 | Lube oil system A | Jet Engine | Auxiliary Systems | SF | Startup Failure | 2014 | Gas | GG | 300 | Gas Turbine/Jet Engine (Simple Cycle Operation) | WECC | Summer | 75.2 | 48 | 1 | 1 | 5510-Lube oil system A | SF-Startup Failure | 300-Gas Turbine/Jet Engine (Simple Cycle Operation)
5510 | Lube oil system A | Jet Engine | Auxiliary Systems | SF | Startup Failure | 2014 | Gas | GG | 300 | Gas Turbine/Jet Engine (Simple Cycle Operation) | WECC | Winter | 354.83 | 41.1 | 1 | 1 | 5510-Lube oil system A | SF-Startup Failure | 300-Gas Turbine/Jet Engine (Simple Cycle Operation)
5510 | Lube oil system A | Jet Engine | Auxiliary Systems | SF | Startup Failure | 2014 | Oil | DI | 300 | Gas Turbine/Jet Engine (Simple Cycle Operation) | SERC | Off-Peak | 97.1333 | 31 | 1 | 1 | 5510-Lube oil system A | SF-Startup Failure | 300-Gas Turbine/Jet Engine (Simple Cycle Operation)
5510 | Lube oil system A | Jet Engine | Auxiliary Systems | SF | Startup Failure | 2014 | Oil | KE | 300 | Gas Turbine/Jet Engine (Simple Cycle Operation) | NPCC | Off-Peak | 172 | 48 | 1 | 1 | 5510-Lube oil system A | SF-Startup Failure | 300-Gas Turbine/Jet Engine (Simple Cycle Operation)
5510 | Lube oil system A | Jet Engine | Auxiliary Systems | U1 | Forced - Immediate | 2014 | Gas | GG | 300 | Gas Turbine/Jet Engine (Simple Cycle Operation) | RFC | Off-Peak | 5.3 | 53 | 1 | 2 | 5510-Lube oil system A | U1-Forced - Immediate | 300-Gas Turbine/Jet Engine (Simple Cycle Operation)
5510 | Lube oil system A | Jet Engine | Auxiliary Systems | U1 | Forced - Immediate | 2014 | Gas | GG | 300 | Gas Turbine/Jet Engine (Simple Cycle Operation) | NPCC | Off-Peak | 50.5667 | 41 | 1 | 1 | 5510-Lube oil system A | U1-Forced - Immediate | 300-Gas Turbine/Jet Engine (Simple Cycle Operation)
5510 | Lube oil system A | Jet Engine | Auxiliary Systems | U1 | Forced - Immediate | 2014 | Gas | GG | 300 | Gas Turbine/Jet Engine (Simple Cycle Operation) | RFC | Off-Peak | 59.8 | 46 | 1 | 1 | 5510-Lube oil system A | U1-Forced - Immediate | 300-Gas Turbine/Jet Engine (Simple Cycle Operation)
5510 | Lube oil system A | Jet Engine | Auxiliary Systems | U1 | Forced - Immediate | 2014 | Gas | GG | 300 | Gas Turbine/Jet Engine (Simple Cycle Operation) | RFC | Off-Peak | 306.28 | 45.6 | 1 | 1 | 5510-Lube oil system A | U1-Forced - Immediate | 300-Gas Turbine/Jet Engine (Simple Cycle Operation)
5510 | Lube oil system A | Jet Engine | Auxiliary Systems | U1 | Forced - Immediate | 2014 | Gas | GG | 300 | Gas Turbine/Jet Engine (Simple Cycle Operation) | WECC | Off-Peak | 992.085 | 53.1 | 1 | 1 | 5510-Lube oil system A | U1-Forced - Immediate | 300-Gas Turbine/Jet Engine (Simple Cycle Operation)
5510 | Lube oil system A | Jet Engine | Auxiliary Systems | U1 | Forced - Immediate | 2014 | Gas | GG | 300 | Gas Turbine/Jet Engine (Simple Cycle Operation) | NPCC | Off-Peak | 1656.967 | 38.82 | 1 | 1 | 5510-Lube oil system A | U1-Forced - Immediate | 300-Gas Turbine/Jet Engine (Simple Cycle Operation)
5510 | Lube oil system A | Jet Engine | Auxiliary Systems | U1 | Forced - Immediate | 2014 | Gas | GG | 300 | Gas Turbine/Jet Engine (Simple Cycle Operation) | MRO | Summer | 15 | 45 | 1 | 1 | 5510-Lube oil system A | U1-Forced - Immediate | 300-Gas Turbine/Jet Engine (Simple Cycle Operation)
5510 | Lube oil system A | Jet Engine | Auxiliary Systems | U1 | Forced - Immediate | 2014 | Gas | GG | 300 | Gas Turbine/Jet Engine (Simple Cycle Operation) | WECC | Summer | 220 | 48 | 1 | 1 | 5510-Lube oil system A | U1-Forced - Immediate | 300-Gas Turbine/Jet Engine (Simple Cycle Operation)
5510 | Lube oil system A | Jet Engine | Auxiliary Systems | U1 | Forced - Immediate | 2014 | Gas | GG | 300 | Gas Turbine/Jet Engine (Simple Cycle Operation) | RFC | Winter | 9.3166 | 43 | 1 | 1 | 5510-Lube oil system A | U1-Forced - Immediate | 300-Gas Turbine/Jet Engine (Simple Cycle Operation)
5510 | Lube oil system A | Jet Engine | Auxiliary Systems | U1 | Forced - Immediate | 2014 | Gas | GG | 300 | Gas Turbine/Jet Engine (Simple Cycle Operation) | RFC | Winter | 37.9833 | 43 | 1 | 1 | 5510-Lube oil system A | U1-Forced - Immediate | 300-Gas Turbine/Jet Engine (Simple Cycle Operation)
5510 | Lube oil system A | Jet Engine | Auxiliary Systems | U1 | Forced - Immediate | 2014 | Gas | GG | 300 | Gas Turbine/Jet Engine (Simple Cycle Operation) | NPCC | Winter | 48.6666 | 40 | 1 | 1 | 5510-Lube oil system A | U1-Forced - Immediate | 300-Gas Turbine/Jet Engine (Simple Cycle Operation)
5510 | Lube oil system A | Jet Engine | Auxiliary Systems | U1 | Forced - Immediate | 2014 | Gas | GG | 300 | Gas Turbine/Jet Engine (Simple Cycle Operation) | RFC | Winter | 77.9166 | 55 | 1 | 1 | 5510-Lube oil system A | U1-Forced - Immediate | 300-Gas Turbine/Jet Engine (Simple Cycle Operation)
5510 | Lube oil system A | Jet Engine | Auxiliary Systems | U1 | Forced - Immediate | 2014 | Gas | GG | 300 | Gas Turbine/Jet Engine (Simple Cycle Operation) | RFC | Winter | 134.9833 | 44.5 | 1 | 1 | 5510-Lube oil system A | U1-Forced - Immediate | 300-Gas Turbine/Jet Engine (Simple Cycle Operation)
5510 | Lube oil system A | Jet Engine | Auxiliary Systems | U1 | Forced - Immediate | 2014 | Gas | GG | 300 | Gas Turbine/Jet Engine (Simple Cycle Operation) | RFC | Winter | 204.7 | 44.5 | 1 | 1 | 5510-Lube oil system A | U1-Forced - Immediate | 300-Gas Turbine/Jet Engine (Simple Cycle Operation)
5510 | Lube oil system A | Jet Engine | Auxiliary Systems | U1 | Forced - Immediate | 2014 | Gas | GG | 300 | Gas Turbine/Jet Engine (Simple Cycle Operation) | NPCC | Winter | 419.5667 | 41 | 1 | 1 | 5510-Lube oil system A | U1-Forced - Immediate | 300-Gas Turbine/Jet Engine (Simple Cycle Operation)
5510 | Lube oil system A | Jet Engine | Auxiliary Systems | U1 | Forced - Immediate | 2014 | Gas | GG | 300 | Gas Turbine/Jet Engine (Simple Cycle Operation) | WECC | Winter | 500 | 25 | 1 | 1 | 5510-Lube oil system A | U1-Forced - Immediate | 300-Gas Turbine/Jet Engine (Simple Cycle Operation)
5510 | Lube oil system A | Jet Engine | Auxiliary Systems | U1 | Forced - Immediate | 2014 | Oil | DI | 300 | Gas Turbine/Jet Engine (Simple Cycle Operation) | RFC | Summer | 3127.0833 | 19 | 1 | 1 | 5510-Lube oil system A | U1-Forced - Immediate | 300-Gas Turbine/Jet Engine (Simple Cycle Operation)
5510 | Lube oil system A | Jet Engine | Auxiliary Systems | U1 | Forced - Immediate | 2014 | Oil | DI | 300 | Gas Turbine/Jet Engine (Simple Cycle Operation) | RFC | Winter | 144 | 24 | 1 | 1 | 5510-Lube oil system A | U1-Forced - Immediate | 300-Gas Turbine/Jet Engine (Simple Cycle Operation)
5510 | Lube oil system A | Jet Engine | Auxiliary Systems | U1 | Forced - Immediate | 2014 | Oil | KE | 300 | Gas Turbine/Jet Engine (Simple Cycle Operation) | RFC | Winter | 19.1666 | 46 | 1 | 1 | 5510-Lube oil system A | U1-Forced - Immediate | 300-Gas Turbine/Jet Engine (Simple Cycle Operation)
5510 | Lube oil system A | Jet Engine | Auxiliary Systems | U1 | Forced - Immediate | 2014 | Oil | KE | 300 | Gas Turbine/Jet Engine (Simple Cycle Operation) | RFC | Winter | 24.5333 | 46 | 1 | 1 | 5510-Lube oil system A | U1-Forced - Immediate | 300-Gas Turbine/Jet Engine (Simple Cycle Operation)
5510 | Lube oil system A | Jet Engine | Auxiliary Systems | U1 | Forced - Immediate | 2014 | Oil | KE | 300 | Gas Turbine/Jet Engine (Simple Cycle Operation) | NPCC | Winter | 2030.4 | 48 | 1 | 1 | 5510-Lube oil system A | U1-Forced - Immediate | 300-Gas Turbine/Jet Engine (Simple Cycle Operation)
5510 | Lube oil system A | Jet Engine | Auxiliary Systems | D1 | Forced - Immediate | 2014 | Gas | GG | 300 | Gas Turbine/Jet Engine (Simple Cycle Operation) | RFC | Winter | 46.7667 | 23 | 1 | 1 | 5510-Lube oil system A | D1-Forced - Immediate | 300-Gas Turbine/Jet Engine (Simple Cycle Operation)
5510 | Lube oil system A | Jet Engine | Auxiliary Systems | SF | Startup Failure | 2014 | Gas | GG | 300 | Gas Turbine/Jet Engine (Simple Cycle Operation) | RFC | Summer | 1116.6666 | 100 | 1 | 1 | 5510-Lube oil system A | SF-Startup Failure | 300-Gas Turbine/Jet Engine (Simple Cycle Operation)
5510 | Lube oil system A | Jet Engine | Auxiliary Systems | SF | Startup Failure | 2014 | Gas | GG | 300 | Gas Turbine/Jet Engine (Simple Cycle Operation) | WECC | Winter | 7.535 | 41.1 | 1 | 1 | 5510-Lube oil system A | SF-Startup Failure | 300-Gas Turbine/Jet Engine (Simple Cycle Operation)
5510 | Lube oil system A | Jet Engine | Auxiliary Systems | U1 | Forced - Immediate | 2014 | Gas | GG | 300 | Gas Turbine/Jet Engine (Simple Cycle Operation) | RFC | Off-Peak | 35.3333 | 53 | 1 | 1 | 5510-Lube oil system A | U1-Forced - Immediate | 300-Gas Turbine/Jet Engine (Simple Cycle Operation)
5510 | Lube oil system A | Jet Engine | Auxiliary Systems | U1 | Forced - Immediate | 2014 | Gas | GG | 300 | Gas Turbine/Jet Engine (Simple Cycle Operation) | WECC | Off-Peak | 55.0666 | 47.2 | 1 | 1 | 5510-Lube oil system A | U1-Forced - Immediate | 300-Gas Turbine/Jet Engine (Simple Cycle Operation)
5510 | Lube oil system A | Jet Engine | Auxiliary Systems | U1 | Forced - Immediate | 2014 | Gas | GG | 300 | Gas Turbine/Jet Engine (Simple Cycle Operation) | MRO | Off-Peak | 383.9983 | 47.9 | 1 | 1 | 5510-Lube oil system A | U1-Forced - Immediate | 300-Gas Turbine/Jet Engine (Simple Cycle Operation)
5510 | Lube oil system A | Jet Engine | Auxiliary Systems | U1 | Forced - Immediate | 2014 | Gas | GG | 300 | Gas Turbine/Jet Engine (Simple Cycle Operation) | RFC | Summer | 20.7833 | 43 | 1 | 1 | 5510-Lube oil system A | U1-Forced - Immediate | 300-Gas Turbine/Jet Engine (Simple Cycle Operation)
5510 | Lube oil system A | Jet Engine | Auxiliary Systems | U1 | Forced - Immediate | 2014 | Gas | GG | 300 | Gas Turbine/Jet Engine (Simple Cycle Operation) | RFC | Summer | 21.5 | 43 | 1 | 1 | 5510-Lube oil system A | U1-Forced - Immediate | 300-Gas Turbine/Jet Engine (Simple Cycle Operation)
5510 | Lube oil system A | Jet Engine | Auxiliary Systems | U1 | Forced - Immediate | 2014 | Gas | GG | 300 | Gas Turbine/Jet Engine (Simple Cycle Operation) | RFC | Summer | 23.65 | 43 | 1 | 1 | 5510-Lube oil system A | U1-Forced - Immediate | 300-Gas Turbine/Jet Engine (Simple Cycle Operation)
5510 | Lube oil system A | Jet Engine | Auxiliary Systems | U1 | Forced - Immediate | 2014 | Gas | GG | 300 | Gas Turbine/Jet Engine (Simple Cycle Operation) | WECC | Winter | 230.4225 | 48.51 | 1 | 1 | 5510-Lube oil system A | U1-Forced - Immediate | 300-Gas Turbine/Jet Engine (Simple Cycle Operation)
5510 | Lube oil system A | Jet Engine | Auxiliary Systems | U1 | Forced - Immediate | 2014 | Oil | DI | 300 | Gas Turbine/Jet Engine (Simple Cycle Operation) | RFC | Summer | 28 | 24 | 1 | 1 | 5510-Lube oil system A | U1-Forced - Immediate | 300-Gas Turbine/Jet Engine (Simple Cycle Operation)
5510 | Lube oil system A | Jet Engine | Auxiliary Systems | U1 | Forced - Immediate | 2014 | Oil | DI | 300 | Gas Turbine/Jet Engine (Simple Cycle Operation) | RFC | Winter | 68 | 20 | 1 | 1 | 5510-Lube oil system A | U1-Forced - Immediate | 300-Gas Turbine/Jet Engine (Simple Cycle Operation)
5510 | Lube oil system A | Jet Engine | Auxiliary Systems | U1 | Forced - Immediate | 2014 | Oil | KE | 300 | Gas Turbine/Jet Engine (Simple Cycle Operation) | NPCC | Summer | 228.8 | 48 | 1 | 1 | 5510-Lube oil system A | U1-Forced - Immediate | 300-Gas Turbine/Jet Engine (Simple Cycle Operation)
5510 | Lube oil system A | Jet Engine | Auxiliary Systems | D1 | Forced - Immediate | 2014 | Gas | GG | 300 | Gas Turbine/Jet Engine (Simple Cycle Operation) | RFC | Off-Peak | 7.6667 | 23 | 1 | 1 | 5510-Lube oil system A | D1-Forced - Immediate | 300-Gas Turbine/Jet Engine (Simple Cycle Operation)
5510 | Lube oil system A | Jet Engine | Auxiliary Systems | D1 | Forced - Immediate | 2014 | Gas | GG | 300 | Gas Turbine/Jet Engine (Simple Cycle Operation) | RFC | Off-Peak | 11.0833 | 35 | 1 | 1 | 5510-Lube oil system A | D1-Forced - Immediate | 300-Gas Turbine/Jet Engine (Simple Cycle Operation)
5510 | Lube oil system A | Jet Engine | Auxiliary Systems | D1 | Forced - Immediate | 2014 | Gas | GG | 300 | Gas Turbine/Jet Engine (Simple Cycle Operation) | RFC | Off-Peak | 43.05 | 21 | 1 | 1 | 5510-Lube oil system A | D1-Forced - Immediate | 300-Gas Turbine/Jet Engine (Simple Cycle Operation)
5510 | Lube oil system A | Jet Engine | Auxiliary Systems | D1 | Forced - Immediate | 2014 | Gas | GG | 300 | Gas Turbine/Jet Engine (Simple Cycle Operation) | SERC | Winter | 25.17 | 33.56 | 1 | 1 | 5510-Lube oil system A | D1-Forced - Immediate | 300-Gas Turbine/Jet Engine (Simple Cycle Operation)
5510 | Lube oil system A | Jet Engine | Auxiliary Systems | D1 | Forced - Immediate | 2014 | Gas | GG | 300 | Gas Turbine/Jet Engine (Simple Cycle Operation) | RFC | Winter | 1131.9833 | 23 | 1 | 1 | 5510-Lube oil system A | D1-Forced - Immediate | 300-Gas Turbine/Jet Engine (Simple Cycle Operation)
5510 | Lube oil system A | Jet Engine | Auxiliary Systems | D1 | Forced - Immediate | 2014 | Gas | GG | 300 | Gas Turbine/Jet Engine (Simple Cycle Operation) | RFC | Winter | 4229.3167 | 23 | 1 | 1 | 5510-Lube oil system A | D1-Forced - Immediate | 300-Gas Turbine/Jet Engine (Simple Cycle Operation)
5510 | Lube oil system A | Jet Engine | Auxiliary Systems | D1 | Forced - Immediate | 2014 | Oil | DI | 300 | Gas Turbine/Jet Engine (Simple Cycle Operation) | SERC | Off-Peak | 6090 | 35 | 1 | 1 | 5510-Lube oil system A | D1-Forced - Immediate | 300-Gas Turbine/Jet Engine (Simple Cycle Operation)
5510 | Lube oil system A | Jet Engine | Auxiliary Systems | SF | Startup Failure | 2014 | Gas | GG | 300 | Gas Turbine/Jet Engine (Simple Cycle Operation) | WECC | Off-Peak | 11.645 | 41.1 | 1 | 1 | 5510-Lube oil system A | SF-Startup Failure | 300-Gas Turbine/Jet Engine (Simple Cycle Operation)
5510 | Lube oil system A | Jet Engine | Auxiliary Systems | SF | Startup Failure | 2014 | Gas | GG | 300 | Gas Turbine/Jet Engine (Simple Cycle Operation) | NPCC | Off-Peak | 82.9667 | 38 | 1 | 1 | 5510-Lube oil system A | SF-Startup Failure | 300-Gas Turbine/Jet Engine (Simple Cycle Operation)
5510 | Lube oil system A | Jet Engine | Auxiliary Systems | SF | Startup Failure | 2014 | Gas | GG | 300 | Gas Turbine/Jet Engine (Simple Cycle Operation) | RFC | Winter | 0.7333 | 44 | 1 | 1 | 5510-Lube oil system A | SF-Startup Failure | 300-Gas Turbine/Jet Engine (Simple Cycle Operation)
5510 | Lube oil system A | Jet Engine | Auxiliary Systems | SF | Startup Failure | 2014 | Gas | GG | 300 | Gas Turbine/Jet Engine (Simple Cycle Operation) | MRO | Winter | 16.2 | 54 | 1 | 1 | 5510-Lube oil system A | SF-Startup Failure | 300-Gas Turbine/Jet Engine (Simple Cycle Operation)
5510 | Lube oil system A | Jet Engine | Auxiliary Systems | SF | Startup Failure | 2014 | Gas | GG | 300 | Gas Turbine/Jet Engine (Simple Cycle Operation) | TRE | Winter | 20.7 | 46 | 1 | 1 | 5510-Lube oil system A | SF-Startup Failure | 300-Gas Turbine/Jet Engine (Simple Cycle Operation)
5510 | Lube oil system A | Jet Engine | Auxiliary Systems | U1 | Forced - Immediate | 2014 | Gas | GG | 300 | Gas Turbine/Jet Engine (Simple Cycle Operation) | WECC | Off-Peak | 274.5466 | 47.2 | 1 | 1 | 5510-Lube oil system A | U1-Forced - Immediate | 300-Gas Turbine/Jet Engine (Simple Cycle Operation)
5510 | Lube oil system A | Jet Engine | Auxiliary Systems | U1 | Forced - Immediate | 2014 | Gas | GG | 300 | Gas Turbine/Jet Engine (Simple Cycle Operation) | MRO | Off-Peak | 5187.75 | 45 | 1 | 1 | 5510-Lube oil system A | U1-Forced - Immediate | 300-Gas Turbine/Jet Engine (Simple Cycle Operation)
5510 | Lube oil system A | Jet Engine | Auxiliary Systems | U1 | Forced - Immediate | 2014 | Gas | GG | 300 | Gas Turbine/Jet Engine (Simple Cycle Operation) | RFC | Summer | 95 | 45.6 | 1 | 1 | 5510-Lube oil system A | U1-Forced - Immediate | 300-Gas Turbine/Jet Engine (Simple Cycle Operation)
5510 | Lube oil system A | Jet Engine | Auxiliary Systems | U1 | Forced - Immediate | 2014 | Gas | GG | 300 | Gas Turbine/Jet Engine (Simple Cycle Operation) | RFC | Summer | 104.88 | 45.6 | 1 | 1 | 5510-Lube oil system A | U1-Forced - Immediate | 300-Gas Turbine/Jet Engine (Simple Cycle Operation)
5510 | Lube oil system A | Jet Engine | Auxiliary Systems | U1 | Forced - Immediate | 2014 | Gas | GG | 300 | Gas Turbine/Jet Engine (Simple Cycle Operation) | WECC | Summer | 191.6666 | 100 | 1 | 1 | 5510-Lube oil system A | U1-Forced - Immediate | 300-Gas Turbine/Jet Engine (Simple Cycle Operation)
5510 | Lube oil system A | Jet Engine | Auxiliary Systems | U1 | Forced - Immediate | 2014 | Gas | GG | 300 | Gas Turbine/Jet Engine (Simple Cycle Operation) | NPCC | Summer | 414.2 | 19 | 1 | 1 | 5510-Lube oil system A | U1-Forced - Immediate | 300-Gas Turbine/Jet Engine (Simple Cycle Operation)
5510 | Lube oil system A | Jet Engine | Auxiliary Systems | U1 | Forced - Immediate | 2014 | Gas | GG | 300 | Gas Turbine/Jet Engine (Simple Cycle Operation) | RFC | Winter | 14 | 42 | 1 | 1 | 5510-Lube oil system A | U1-Forced - Immediate | 300-Gas Turbine/Jet Engine (Simple Cycle Operation)
5510 | Lube oil system A | Jet Engine | Auxiliary Systems | U1 | Forced - Immediate | 2014 | Gas | GG | 300 | Gas Turbine/Jet Engine (Simple Cycle Operation) | RFC | Winter | 142.6166 | 43 | 1 | 1 | 5510-Lube oil system A | U1-Forced - Immediate | 300-Gas Turbine/Jet Engine (Simple Cycle Operation)
5510 | Lube oil system A | Jet Engine | Auxiliary Systems | U1 | Forced - Immediate | 2014 | Gas | GG | 300 | Gas Turbine/Jet Engine (Simple Cycle Operation) | NPCC | Winter | 569.3333 | 40 | 1 | 1 | 5510-Lube oil system A | U1-Forced - Immediate | 300-Gas Turbine/Jet Engine (Simple Cycle Operation)
5510 | Lube oil system A | Jet Engine | Auxiliary Systems | U1 | Forced - Immediate | 2014 | Gas | GG | 300 | Gas Turbine/Jet Engine (Simple Cycle Operation) | RFC | Winter | 632.8166 | 43 | 1 | 1 | 5510-Lube oil system A | U1-Forced - Immediate | 300-Gas Turbine/Jet Engine (Simple Cycle Operation)
5510 | Lube oil system A | Jet Engine | Auxiliary Systems | U1 | Forced - Immediate | 2014 | Oil | DI | 300 | Gas Turbine/Jet Engine (Simple Cycle Operation) | RFC | Summer | 104.25 | 45 | 1 | 1 | 5510-Lube oil system A | U1-Forced - Immediate | 300-Gas Turbine/Jet Engine (Simple Cycle Operation)
5510 | Lube oil system A | Jet Engine | Auxiliary Systems | U1 | Forced - Immediate | 2014 | Oil | DI | 300 | Gas Turbine/Jet Engine (Simple Cycle Operation) | RFC | Summer | 5351.25 | 45 | 1 | 1 | 5510-Lube oil system A | U1-Forced - Immediate | 300-Gas Turbine/Jet Engine (Simple Cycle Operation)
5510 | Lube oil system A | Jet Engine | Auxiliary Systems | U1 | Forced - Immediate | 2014 | Oil | DI | 300 | Gas Turbine/Jet Engine (Simple Cycle Operation) | RFC | Winter | 68.25 | 63 | 1 | 1 | 5510-Lube oil system A | U1-Forced - Immediate | 300-Gas Turbine/Jet Engine (Simple Cycle Operation)
5510 | Lube oil system A | Jet Engine | Auxiliary Systems | U1 | Forced - Immediate | 2014 | Oil | DI | 300 | Gas Turbine/Jet Engine (Simple Cycle Operation) | RFC | Winter | 141.75 | 63 | 1 | 1 | 5510-Lube oil system A | U1-Forced - Immediate | 300-Gas Turbine/Jet Engine (Simple Cycle Operation)
5510 | Lube oil system A | Jet Engine | Auxiliary Systems | U1 | Forced - Immediate | 2014 | Oil | KE | 300 | Gas Turbine/Jet Engine (Simple Cycle Operation) | NPCC | Summer | 950.4 | 48 | 1 | 1 | 5510-Lube oil system A | U1-Forced - Immediate | 300-Gas Turbine/Jet Engine (Simple Cycle Operation)
5510 | Lube oil system A | Jet Engine | Auxiliary Systems | U1 | Forced - Immediate | 2014 | Oil | KE | 300 | Gas Turbine/Jet Engine (Simple Cycle Operation) | NPCC | Summer | 1269.6 | 48 | 1 | 1 | 5510-Lube oil system A | U1-Forced - Immediate | 300-Gas Turbine/Jet Engine (Simple Cycle Operation)
5510 | Lube oil system A | Jet Engine | Auxiliary Systems | U1 | Forced - Immediate | 2014 | Oil | KE | 300 | Gas Turbine/Jet Engine (Simple Cycle Operation) | RFC | Winter | 17.6333 | 46 | 1 | 1 | 5510-Lube oil system A | U1-Forced - Immediate | 300-Gas Turbine/Jet Engine (Simple Cycle Operation)
5510 | Lube oil system A | Jet Engine | Auxiliary Systems | U1 | Forced - Immediate | 2014 | Oil | KE | 300 | Gas Turbine/Jet Engine (Simple Cycle Operation) | RFC | Winter | 26.0666 | 46 | 1 | 1 | 5510-Lube oil system A | U1-Forced - Immediate | 300-Gas Turbine/Jet Engine (Simple Cycle Operation)
5510 | Lube oil system A | Jet Engine | Auxiliary Systems | D1 | Forced - Immediate | 2014 | Gas | GG | 300 | Gas Turbine/Jet Engine (Simple Cycle Operation) | SERC | Off-Peak | 27.5707 | 29.54 | 1 | 1 | 5510-Lube oil system A | D1-Forced - Immediate | 300-Gas Turbine/Jet Engine (Simple Cycle Operation)
5510 | Lube oil system A | Jet Engine | Auxiliary Systems | D1 | Forced - Immediate | 2014 | Gas | GG | 300 | Gas Turbine/Jet Engine (Simple Cycle Operation) | SERC | Off-Peak | 21238.2 | 28.5 | 1 | 1 | 5510-Lube oil system A | D1-Forced - Immediate | 300-Gas Turbine/Jet Engine (Simple Cycle Operation)
5510 | Lube oil system A | Jet Engine | Auxiliary Systems | SF | Startup Failure | 2014 | Gas | GG | 300 | Gas Turbine/Jet Engine (Simple Cycle Operation) | NPCC | Off-Peak | 15.0333 | 41 | 1 | 1 | 5510-Lube oil system A | SF-Startup Failure | 300-Gas Turbine/Jet Engine (Simple Cycle Operation)
5510 | Lube oil system A | Jet Engine | Auxiliary Systems | SF | Startup Failure | 2014 | Gas | GG | 300 | Gas Turbine/Jet Engine (Simple Cycle Operation) | NPCC | Off-Peak | 44 | 48 | 1 | 1 | 5510-Lube oil system A | SF-Startup Failure | 300-Gas Turbine/Jet Engine (Simple Cycle Operation)
5510 | Lube oil system A | Jet Engine | Auxiliary Systems | SF | Startup Failure | 2014 | Gas | GG | 300 | Gas Turbine/Jet Engine (Simple Cycle Operation) | TRE | Summer | 19.5 | 45 | 1 | 1 | 5510-Lube oil system A | SF-Startup Failure | 300-Gas Turbine/Jet Engine (Simple Cycle Operation)
5510 | Lube oil system A | Jet Engine | Auxiliary Systems | SF | Startup Failure | 2014 | Gas | GG | 300 | Gas Turbine/Jet Engine (Simple Cycle Operation) | NPCC | Summer | 22.2333 | 46 | 1 | 1 | 5510-Lube oil system A | SF-Startup Failure | 300-Gas Turbine/Jet Engine (Simple Cycle Operation)
5510 | Lube oil system A | Jet Engine | Auxiliary Systems | SF | Startup Failure | 2014 | Gas | GG | 300 | Gas Turbine/Jet Engine (Simple Cycle Operation) | NPCC | Summer | 57.6 | 48 | 1 | 1 | 5510-Lube oil system A | SF-Startup Failure | 300-Gas Turbine/Jet Engine (Simple Cycle Operation)
5510 | Lube oil system A | Jet Engine | Auxiliary Systems | SF | Startup Failure | 2014 | Gas | GG | 300 | Gas Turbine/Jet Engine (Simple Cycle Operation) | NPCC | Summer | 200.2 | 45.5 | 1 | 1 | 5510-Lube oil system A | SF-Startup Failure | 300-Gas Turbine/Jet Engine (Simple Cycle Operation)
5510 | Lube oil system A | Jet Engine | Auxiliary Systems | SF | Startup Failure | 2014 | Gas | GG | 300 | Gas Turbine/Jet Engine (Simple Cycle Operation) | WECC | Winter | 17.81 | 41.1 | 1 | 1 | 5510-Lube oil system A | SF-Startup Failure | 300-Gas Turbine/Jet Engine (Simple Cycle Operation)
5510 | Lube oil system A | Jet Engine | Auxiliary Systems | SF | Startup Failure | 2014 | Oil | DI | 300 | Gas Turbine/Jet Engine (Simple Cycle Operation) | RFC | Winter | 843.15 | 63 | 1 | 1 | 5510-Lube oil system A | SF-Startup Failure | 300-Gas Turbine/Jet Engine (Simple Cycle Operation)
5510 | Lube oil system A | Jet Engine | Auxiliary Systems | U1 | Forced - Immediate | 2014 | Gas | GG | 300 | Gas Turbine/Jet Engine (Simple Cycle Operation) | RFC | Off-Peak | 10.0333 | 43 | 1 | 1 | 5510-Lube oil system A | U1-Forced - Immediate | 300-Gas Turbine/Jet Engine (Simple Cycle Operation)
5510 | Lube oil system A | Jet Engine | Auxiliary Systems | U1 | Forced - Immediate | 2014 | Gas | GG | 300 | Gas Turbine/Jet Engine (Simple Cycle Operation) | RFC | Off-Peak | 20.0666 | 43 | 1 | 1 | 5510-Lube oil system A | U1-Forced - Immediate | 300-Gas Turbine/Jet Engine (Simple Cycle Operation)
5510 | Lube oil system A | Jet Engine | Auxiliary Systems | U1 | Forced - Immediate | 2014 | Gas | GG | 300 | Gas Turbine/Jet Engine (Simple Cycle Operation) | RFC | Off-Peak | 27.3833 | 53 | 1 | 1 | 5510-Lube oil system A | U1-Forced - Immediate | 300-Gas Turbine/Jet Engine (Simple Cycle Operation)
5510 | Lube oil system A | Jet Engine | Auxiliary Systems | U1 | Forced - Immediate | 2014 | Gas | GG | 300 | Gas Turbine/Jet Engine (Simple Cycle Operation) | RFC | Off-Peak | 41.4 | 46 | 1 | 1 | 5510-Lube oil system A | U1-Forced - Immediate | 300-Gas Turbine/Jet Engine (Simple Cycle Operation)
5510 | Lube oil system A | Jet Engine | Auxiliary Systems | U1 | Forced - Immediate | 2014 | Gas | GG | 300 | Gas Turbine/Jet Engine (Simple Cycle Operation) | MRO | Summer | 70.4 | 44 | 1 | 1 | 5510-Lube oil system A | U1-Forced - Immediate | 300-Gas Turbine/Jet Engine (Simple Cycle Operation)
5510 | Lube oil system A | Jet Engine | Auxiliary Systems | U1 | Forced - Immediate | 2014 | Gas | GG | 300 | Gas Turbine/Jet Engine (Simple Cycle Operation) | RFC | Summer | 104.12 | 45.6 | 1 | 1 | 5510-Lube oil system A | U1-Forced - Immediate | 300-Gas Turbine/Jet Engine (Simple Cycle Operation)
5510 | Lube oil system A | Jet Engine | Auxiliary Systems | U1 | Forced - Immediate | 2014 | Gas | GG | 300 | Gas Turbine/Jet Engine (Simple Cycle Operation) | NPCC | Summer | 341.8667 | 32 | 1 | 1 | 5510-Lube oil system A | U1-Forced - Immediate | 300-Gas Turbine/Jet Engine (Simple Cycle Operation)
5510 | Lube oil system A | Jet Engine | Auxiliary Systems | U1 | Forced - Immediate | 2014 | Gas | GG | 300 | Gas Turbine/Jet Engine (Simple Cycle Operation) | MRO | Summer | 1042.9733 | 43.7 | 1 | 1 | 5510-Lube oil system A | U1-Forced - Immediate | 300-Gas Turbine/Jet Engine (Simple Cycle Operation)
5510 | Lube oil system A | Jet Engine | Auxiliary Systems | U1 | Forced - Immediate | 2014 | Gas | GG | 300 | Gas Turbine/Jet Engine (Simple Cycle Operation) | RFC | Winter | 75.6133 | 42.4 | 1 | 1 | 5510-Lube oil system A | U1-Forced - Immediate | 300-Gas Turbine/Jet Engine (Simple Cycle Operation)
5510 | Lube oil system A | Jet Engine | Auxiliary Systems | U1 | Forced - Immediate | 2014 | Gas | GG | 300 | Gas Turbine/Jet Engine (Simple Cycle Operation) | WECC | Winter | 116.45 | 41.1 | 1 | 1 | 5510-Lube oil system A | U1-Forced - Immediate | 300-Gas Turbine/Jet Engine (Simple Cycle Operation)
5510 | Lube oil system A | Jet Engine | Auxiliary Systems | U1 | Forced - Immediate | 2014 | Oil | DI | 300 | Gas Turbine/Jet Engine (Simple Cycle Operation) | RFC | Summer | 179.545 | 44.7 | 1 | 1 | 5510-Lube oil system A | U1-Forced - Immediate | 300-Gas Turbine/Jet Engine (Simple Cycle Operation)
5510 | Lube oil system A | Jet Engine | Auxiliary Systems | U1 | Forced - Immediate | 2014 | Oil | KE | 300 | Gas Turbine/Jet Engine (Simple Cycle Operation) | RFC | Winter | 7.6666 | 46 | 1 | 1 | 5510-Lube oil system A | U1-Forced - Immediate | 300-Gas Turbine/Jet Engine (Simple Cycle Operation)
5510 | Lube oil system A | Jet Engine | Auxiliary Systems | D1 | Forced - Immediate | 2014 | Gas | GG | 300 | Gas Turbine/Jet Engine (Simple Cycle Operation) | RFC | Summer | 28014.55 | 19 | 1 | 1 | 5510-Lube oil system A | D1-Forced - Immediate | 300-Gas Turbine/Jet Engine (Simple Cycle Operation)
5510 | Lube oil system A | Jet Engine | Auxiliary Systems | SF | Startup Failure | 2014 | Gas | GG | 300 | Gas Turbine/Jet Engine (Simple Cycle Operation) | NPCC | Off-Peak | 989.6 | 48 | 1 | 1 | 5510-Lube oil system A | SF-Startup Failure | 300-Gas Turbine/Jet Engine (Simple Cycle Operation)
5510 | Lube oil system A | Jet Engine | Auxiliary Systems | SF | Startup Failure | 2014 | Gas | GG | 300 | Gas Turbine/Jet Engine (Simple Cycle Operation) | WECC | Summer | 2.02 | 40.4 | 1 | 2 | 5510-Lube oil system A | SF-Startup Failure | 300-Gas Turbine/Jet Engine (Simple Cycle Operation)
5510 | Lube oil system A | Jet Engine | Auxiliary Systems | SF | Startup Failure | 2014 | Gas | GG | 300 | Gas Turbine/Jet Engine (Simple Cycle Operation) | NPCC | Summer | 16 | 48 | 1 | 1 | 5510-Lube oil system A | SF-Startup Failure | 300-Gas Turbine/Jet Engine (Simple Cycle Operation)
5510 | Lube oil system A | Jet Engine | Auxiliary Systems | SF | Startup Failure | 2014 | Gas | GG | 300 | Gas Turbine/Jet Engine (Simple Cycle Operation) | NPCC | Winter | 19.2 | 48 | 1 | 1 | 5510-Lube oil system A | SF-Startup Failure | 300-Gas Turbine/Jet Engine (Simple Cycle Operation)
5510 | Lube oil system A | Jet Engine | Auxiliary Systems | SF | Startup Failure | 2014 | Gas | GG | 300 | Gas Turbine/Jet Engine (Simple Cycle Operation) | NPCC | Winter | 56.8 | 48 | 1 | 1 | 5510-Lube oil system A | SF-Startup Failure | 300-Gas Turbine/Jet Engine (Simple Cycle Operation)
5510 | Lube oil system A | Jet Engine | Auxiliary Systems | U1 | Forced - Immediate | 2014 | Gas | GG | 300 | Gas Turbine/Jet Engine (Simple Cycle Operation) | RFC | Off-Peak | 6.45 | 43 | 1 | 1 | 5510-Lube oil system A | U1-Forced - Immediate | 300-Gas Turbine/Jet Engine (Simple Cycle Operation)
5510 | Lube oil system A | Jet Engine | Auxiliary Systems | U1 | Forced - Immediate | 2014 | Gas | GG | 300 | Gas Turbine/Jet Engine (Simple Cycle Operation) | RFC | Off-Peak | 8.8333 | 53 | 1 | 1 | 5510-Lube oil system A | U1-Forced - Immediate | 300-Gas Turbine/Jet Engine (Simple Cycle Operation)
5510 | Lube oil system A | Jet Engine | Auxiliary Systems | U1 | Forced - Immediate | 2014 | Gas | GG | 300 | Gas Turbine/Jet Engine (Simple Cycle Operation) | RFC | Off-Peak | 26.8333 | 46 | 1 | 1 | 5510-Lube oil system A | U1-Forced - Immediate | 300-Gas Turbine/Jet Engine (Simple Cycle Operation)
5510 | Lube oil system A | Jet Engine | Auxiliary Systems | U1 | Forced - Immediate | 2014 | Gas | GG | 300 | Gas Turbine/Jet Engine (Simple Cycle Operation) | RFC | Off-Peak | 32.7516 | 45.7 | 1 | 1 | 5510-Lube oil system A | U1-Forced - Immediate | 300-Gas Turbine/Jet Engine (Simple Cycle Operation)
5510 | Lube oil system A | Jet Engine | Auxiliary Systems | U1 | Forced - Immediate | 2014 | Gas | GG | 300 | Gas Turbine/Jet Engine (Simple Cycle Operation) | MRO | Off-Peak | 236.25 | 45 | 1 | 1 | 5510-Lube oil system A | U1-Forced - Immediate | 300-Gas Turbine/Jet Engine (Simple Cycle Operation)
5510 | Lube oil system A | Jet Engine | Auxiliary Systems | U1 | Forced - Immediate | 2014 | Gas | GG | 300 | Gas Turbine/Jet Engine (Simple Cycle Operation) | RFC | Summer | 7.6666 | 46 | 1 | 1 | 5510-Lube oil system A | U1-Forced - Immediate | 300-Gas Turbine/Jet Engine (Simple Cycle Operation)
5510 | Lube oil system A | Jet Engine | Auxiliary Systems | U1 | Forced - Immediate | 2014 | Gas | GG | 300 | Gas Turbine/Jet Engine (Simple Cycle Operation) | RFC | Summer | 19.1666 | 46 | 1 | 1 | 5510-Lube oil system A | U1-Forced - Immediate | 300-Gas Turbine/Jet Engine (Simple Cycle Operation)
5510 | Lube oil system A | Jet Engine | Auxiliary Systems | U1 | Forced - Immediate | 2014 | Gas | GG | 300 | Gas Turbine/Jet Engine (Simple Cycle Operation) | NPCC | Summer | 151.62 | 39.9 | 1 | 1 | 5510-Lube oil system A | U1-Forced - Immediate | 300-Gas Turbine/Jet Engine (Simple Cycle Operation)
5510 | Lube oil system A | Jet Engine | Auxiliary Systems | U1 | Forced - Immediate | 2014 | Gas | GG | 300 | Gas Turbine/Jet Engine (Simple Cycle Operation) | NPCC | Winter | 4 | 40 | 1 | 1 | 5510-Lube oil system A | U1-Forced - Immediate | 300-Gas Turbine/Jet Engine (Simple Cycle Operation)
5510 | Lube oil system A | Jet Engine | Auxiliary Systems | U1 | Forced - Immediate | 2014 | Gas | GG | 300 | Gas Turbine/Jet Engine (Simple Cycle Operation) | RFC | Winter | 23.65 | 43 | 1 | 1 | 5510-Lube oil system A | U1-Forced - Immediate | 300-Gas Turbine/Jet Engine (Simple Cycle Operation)
5510 | Lube oil system A | Jet Engine | Auxiliary Systems | U1 | Forced - Immediate | 2014 | Gas | GG | 300 | Gas Turbine/Jet Engine (Simple Cycle Operation) | NPCC | Winter | 25.935 | 39.9 | 1 | 1 | 5510-Lube oil system A | U1-Forced - Immediate | 300-Gas Turbine/Jet Engine (Simple Cycle Operation)
5510 | Lube oil system A | Jet Engine | Auxiliary Systems | U1 | Forced - Immediate | 2014 | Gas | GG | 300 | Gas Turbine/Jet Engine (Simple Cycle Operation) | RFC | Winter | 34.7583 | 48.5 | 1 | 1 | 5510-Lube oil system A | U1-Forced - Immediate | 300-Gas Turbine/Jet Engine (Simple Cycle Operation)
5510 | Lube oil system A | Jet Engine | Auxiliary Systems | U1 | Forced - Immediate | 2014 | Gas | GG | 300 | Gas Turbine/Jet Engine (Simple Cycle Operation) | NPCC | Winter | 209.7066 | 49.15 | 1 | 1 | 5510-Lube oil system A | U1-Forced - Immediate | 300-Gas Turbine/Jet Engine (Simple Cycle Operation)
5510 | Lube oil system A | Jet Engine | Auxiliary Systems | U1 | Forced - Immediate | 2014 | Gas | GG | 300 | Gas Turbine/Jet Engine (Simple Cycle Operation) | NPCC | Winter | 1016.825 | 45.7 | 1 | 1 | 5510-Lube oil system A | U1-Forced - Immediate | 300-Gas Turbine/Jet Engine (Simple Cycle Operation)
5510 | Lube oil system A | Jet Engine | Auxiliary Systems | D1 | Forced - Immediate | 2014 | Gas | GG | 300 | Gas Turbine/Jet Engine (Simple Cycle Operation) | NPCC | Off-Peak | 4.25 | 17 | 1 | 1 | 5510-Lube oil system A | D1-Forced - Immediate | 300-Gas Turbine/Jet Engine (Simple Cycle Operation)
5510 | Lube oil system A | Jet Engine | Auxiliary Systems | D1 | Forced - Immediate | 2014 | Gas | GG | 300 | Gas Turbine/Jet Engine (Simple Cycle Operation) | RFC | Winter | 34742.9133 | 30.8 | 1 | 1 | 5510-Lube oil system A | D1-Forced - Immediate | 300-Gas Turbine/Jet Engine (Simple Cycle Operation)
5510 | Lube oil system A | Jet Engine | Auxiliary Systems | SF | Startup Failure | 2014 | Gas | GG | 300 | Gas Turbine/Jet Engine (Simple Cycle Operation) | RFC | Summer | 29.1333 | 46 | 1 | 1 | 5510-Lube oil system A | SF-Startup Failure | 300-Gas Turbine/Jet Engine (Simple Cycle Operation)
5510 | Lube oil system A | Jet Engine | Auxiliary Systems | SF | Startup Failure | 2014 | Gas | GG | 300 | Gas Turbine/Jet Engine (Simple Cycle Operation) | WECC | Summer | 3570.4 | 48 | 1 | 1 | 5510-Lube oil system A | SF-Startup Failure | 300-Gas Turbine/Jet Engine (Simple Cycle Operation)
5510 | Lube oil system A | Jet Engine | Auxiliary Systems | SF | Startup Failure | 2014 | Gas | GG | 300 | Gas Turbine/Jet Engine (Simple Cycle Operation) | WECC | Winter | 11.645 | 41.1 | 1 | 1 | 5510-Lube oil system A | SF-Startup Failure | 300-Gas Turbine/Jet Engine (Simple Cycle Operation)
5510 | Lube oil system A | Jet Engine | Auxiliary Systems | SF | Startup Failure | 2014 | Gas | GG | 300 | Gas Turbine/Jet Engine (Simple Cycle Operation) | RFC | Winter | 22.2166 | 43 | 1 | 1 | 5510-Lube oil system A | SF-Startup Failure | 300-Gas Turbine/Jet Engine (Simple Cycle Operation)
5510 | Lube oil system A | Jet Engine | Auxiliary Systems | U1 | Forced - Immediate | 2014 | Gas | GG | 300 | Gas Turbine/Jet Engine (Simple Cycle Operation) | RFC | Off-Peak | 32.06 | 45.8 | 1 | 1 | 5510-Lube oil system A | U1-Forced - Immediate | 300-Gas Turbine/Jet Engine (Simple Cycle Operation)
5510 | Lube oil system A | Jet Engine | Auxiliary Systems | U1 | Forced - Immediate | 2014 | Gas | GG | 300 | Gas Turbine/Jet Engine (Simple Cycle Operation) | RFC | Summer | 20.0666 | 43 | 1 | 2 | 5510-Lube oil system A | U1-Forced - Immediate | 300-Gas Turbine/Jet Engine (Simple Cycle Operation)
5510 | Lube oil system A | Jet Engine | Auxiliary Systems | U1 | Forced - Immediate | 2014 | Gas | GG | 300 | Gas Turbine/Jet Engine (Simple Cycle Operation) | RFC | Summer | 53.75 | 43 | 1 | 1 | 5510-Lube oil system A | U1-Forced - Immediate | 300-Gas Turbine/Jet Engine (Simple Cycle Operation)
5510 | Lube oil system A | Jet Engine | Auxiliary Systems | U1 | Forced - Immediate | 2014 | Gas | GG | 300 | Gas Turbine/Jet Engine (Simple Cycle Operation) | WECC | Summer | 213.6 | 48 | 1 | 1 | 5510-Lube oil system A | U1-Forced - Immediate | 300-Gas Turbine/Jet Engine (Simple Cycle Operation)
5510 | Lube oil system A | Jet Engine | Auxiliary Systems | U1 | Forced - Immediate | 2014 | Gas | GG | 300 | Gas Turbine/Jet Engine (Simple Cycle Operation) | RFC | Summer | 382.5 | 50 | 1 | 1 | 5510-Lube oil system A | U1-Forced - Immediate | 300-Gas Turbine/Jet Engine (Simple Cycle Operation)
5510 | Lube oil system A | Jet Engine | Auxiliary Systems | U1 | Forced - Immediate | 2014 | Gas | GG | 300 | Gas Turbine/Jet Engine (Simple Cycle Operation) | WECC | Winter | 18.88 | 47.2 | 1 | 1 | 5510-Lube oil system A | U1-Forced - Immediate | 300-Gas Turbine/Jet Engine (Simple Cycle Operation)
5510 | Lube oil system A | Jet Engine | Auxiliary Systems | U1 | Forced - Immediate | 2014 | Gas | GG | 300 | Gas Turbine/Jet Engine (Simple Cycle Operation) | RFC | Winter | 141.9 | 43 | 1 | 1 | 5510-Lube oil system A | U1-Forced - Immediate | 300-Gas Turbine/Jet Engine (Simple Cycle Operation)
5510 | Lube oil system A | Jet Engine | Auxiliary Systems | U1 | Forced - Immediate | 2014 | Gas | GG | 300 | Gas Turbine/Jet Engine (Simple Cycle Operation) | RFC | Winter | 220.5 | 42 | 1 | 1 | 5510-Lube oil system A | U1-Forced - Immediate | 300-Gas Turbine/Jet Engine (Simple Cycle Operation)
5510 | Lube oil system A | Jet Engine | Auxiliary Systems | U1 | Forced - Immediate | 2014 | Oil | KE | 300 | Gas Turbine/Jet Engine (Simple Cycle Operation) | NPCC | Off-Peak | 877.6 | 48 | 1 | 1 | 5510-Lube oil system A | U1-Forced - Immediate | 300-Gas Turbine/Jet Engine (Simple Cycle Operation)
5510 | Lube oil system A | Jet Engine | Auxiliary Systems | U1 | Forced - Immediate | 2014 | Oil | KE | 300 | Gas Turbine/Jet Engine (Simple Cycle Operation) | RFC | Winter | 10.7333 | 46 | 1 | 1 | 5510-Lube oil system A | U1-Forced - Immediate | 300-Gas Turbine/Jet Engine (Simple Cycle Operation)
5510 | Lube oil system A | Jet Engine | Auxiliary Systems | U1 | Forced - Immediate | 2014 | Oil | KE | 300 | Gas Turbine/Jet Engine (Simple Cycle Operation) | RFC | Winter | 11.5 | 46 | 1 | 1 | 5510-Lube oil system A | U1-Forced - Immediate | 300-Gas Turbine/Jet Engine (Simple Cycle Operation)
5510 | Lube oil system A | Jet Engine | Auxiliary Systems | D1 | Forced - Immediate | 2014 | Gas | GG | 300 | Gas Turbine/Jet Engine (Simple Cycle Operation) | WECC | Off-Peak | 7.84 | 39.2 | 1 | 1 | 5510-Lube oil system A | D1-Forced - Immediate | 300-Gas Turbine/Jet Engine (Simple Cycle Operation)
5510 | Lube oil system A | Jet Engine | Auxiliary Systems | SF | Startup Failure | 2014 | Gas | GG | 300 | Gas Turbine/Jet Engine (Simple Cycle Operation) | WECC | Off-Peak | 9.59 | 41.1 | 1 | 1 | 5510-Lube oil system A | SF-Startup Failure | 300-Gas Turbine/Jet Engine (Simple Cycle Operation)
5510 | Lube oil system A | Jet Engine | Auxiliary Systems | SF | Startup Failure | 2014 | Gas | GG | 300 | Gas Turbine/Jet Engine (Simple Cycle Operation) | NPCC | Off-Peak | 648.5333 | 38 | 1 | 1 | 5510-Lube oil system A | SF-Startup Failure | 300-Gas Turbine/Jet Engine (Simple Cycle Operation)
5510 | Lube oil system A | Jet Engine | Auxiliary Systems | SF | Startup Failure | 2014 | Gas | GG | 300 | Gas Turbine/Jet Engine (Simple Cycle Operation) | RFC | Summer | 109.6333 | 46 | 1 | 1 | 5510-Lube oil system A | SF-Startup Failure | 300-Gas Turbine/Jet Engine (Simple Cycle Operation)
5510 | Lube oil system A | Jet Engine | Auxiliary Systems | U1 | Forced - Immediate | 2014 | Gas | GG | 300 | Gas Turbine/Jet Engine (Simple Cycle Operation) | RFC | Off-Peak | 7.95 | 53 | 1 | 1 | 5510-Lube oil system A | U1-Forced - Immediate | 300-Gas Turbine/Jet Engine (Simple Cycle Operation)
5510 | Lube oil system A | Jet Engine | Auxiliary Systems | U1 | Forced - Immediate | 2014 | Gas | GG | 300 | Gas Turbine/Jet Engine (Simple Cycle Operation) | RFC | Off-Peak | 27.95 | 43 | 1 | 2 | 5510-Lube oil system A | U1-Forced - Immediate | 300-Gas Turbine/Jet Engine (Simple Cycle Operation)
5510 | Lube oil system A | Jet Engine | Auxiliary Systems | U1 | Forced - Immediate | 2014 | Gas | GG | 300 | Gas Turbine/Jet Engine (Simple Cycle Operation) | SERC | Off-Peak | 551.6 | 56 | 1 | 1 | 5510-Lube oil system A | U1-Forced - Immediate | 300-Gas Turbine/Jet Engine (Simple Cycle Operation)
5510 | Lube oil system A | Jet Engine | Auxiliary Systems | U1 | Forced - Immediate | 2014 | Gas | GG | 300 | Gas Turbine/Jet Engine (Simple Cycle Operation) | NPCC | Summer | 2257.5167 | 19 | 1 | 1 | 5510-Lube oil system A | U1-Forced - Immediate | 300-Gas Turbine/Jet Engine (Simple Cycle Operation)
5510 | Lube oil system A | Jet Engine | Auxiliary Systems | U1 | Forced - Immediate | 2014 | Gas | GG | 300 | Gas Turbine/Jet Engine (Simple Cycle Operation) | RFC | Winter | 10.75 | 43 | 1 | 1 | 5510-Lube oil system A | U1-Forced - Immediate | 300-Gas Turbine/Jet Engine (Simple Cycle Operation)
5510 | Lube oil system A | Jet Engine | Auxiliary Systems | U1 | Forced - Immediate | 2014 | Gas | GG | 300 | Gas Turbine/Jet Engine (Simple Cycle Operation) | RFC | Winter | 32.2 | 46 | 1 | 1 | 5510-Lube oil system A | U1-Forced - Immediate | 300-Gas Turbine/Jet Engine (Simple Cycle Operation)
5510 | Lube oil system A | Jet Engine | Auxiliary Systems | U1 | Forced - Immediate | 2014 | Gas | GG | 300 | Gas Turbine/Jet Engine (Simple Cycle Operation) | NPCC | Winter | 49.3333 | 40 | 1 | 1 | 5510-Lube oil system A | U1-Forced - Immediate | 300-Gas Turbine/Jet Engine (Simple Cycle Operation)
5510 | Lube oil system A | Jet Engine | Auxiliary Systems | U1 | Forced - Immediate | 2014 | Gas | GG | 300 | Gas Turbine/Jet Engine (Simple Cycle Operation) | RFC | Winter | 80.845 | 43.7 | 1 | 1 | 5510-Lube oil system A | U1-Forced - Immediate | 300-Gas Turbine/Jet Engine (Simple Cycle Operation)
5510 | Lube oil system A | Jet Engine | Auxiliary Systems | U1 | Forced - Immediate | 2014 | Gas | GG | 300 | Gas Turbine/Jet Engine (Simple Cycle Operation) | RFC | Winter | 249.9 | 42 | 1 | 1 | 5510-Lube oil system A | U1-Forced - Immediate | 300-Gas Turbine/Jet Engine (Simple Cycle Operation)
5510 | Lube oil system A | Jet Engine | Auxiliary Systems | U1 | Forced - Immediate | 2014 | Oil | DI | 300 | Gas Turbine/Jet Engine (Simple Cycle Operation) | RFC | Summer | 43.5 | 45 | 1 | 1 | 5510-Lube oil system A | U1-Forced - Immediate | 300-Gas Turbine/Jet Engine (Simple Cycle Operation)
5510 | Lube oil system A | Jet Engine | Auxiliary Systems | D1 | Forced - Immediate | 2014 | Gas | GG | 850 | Combined Cycle Block | WECC | Off-Peak | 267.2066 | 59.6 | 1 | 1 | 5510-Lube oil system A | D1-Forced - Immediate | 850-Combined Cycle Block
5510 | Lube oil system A | Jet Engine | Auxiliary Systems | D1 | Forced - Immediate | 2014 | Gas | GG | 850 | Combined Cycle Block | SERC | Summer | 169.3358 | 70.07 | 1 | 1 | 5510-Lube oil system A | D1-Forced - Immediate | 850-Combined Cycle Block
5510 | Lube oil system A | Jet Engine | Auxiliary Systems | D1 | Forced - Immediate | 2014 | Gas | GG | 850 | Combined Cycle Block | WECC | Summer | 19.8666 | 59.6 | 1 | 1 | 5510-Lube oil system A | D1-Forced - Immediate | 850-Combined Cycle Block
5510 | Lube oil system A | Jet Engine | Auxiliary Systems | D1 | Forced - Immediate | 2014 | Gas | GG | 850 | Combined Cycle Block | WECC | Winter | 16.8866 | 59.6 | 1 | 1 | 5510-Lube oil system A | D1-Forced - Immediate | 850-Combined Cycle Block
5510 | Lube oil system A | Jet Engine | Auxiliary Systems | D1 | Forced - Immediate | 2014 | Gas | GG | 850 | Combined Cycle Block | WECC | Winter | 33.7733 | 59.6 | 1 | 1 | 5510-Lube oil system A | D1-Forced - Immediate | 850-Combined Cycle Block
5510 | Lube oil system A | Jet Engine | Auxiliary Systems | U1 | Forced - Immediate | 2014 | Gas | GG | 850 | Combined Cycle Block | WECC | Winter | 245.9333 | 119 | 1 | 1 | 5510-Lube oil system A | U1-Forced - Immediate | 850-Combined Cycle Block
5510 | Lube oil system A | Jet Engine | Auxiliary Systems | SF | Startup Failure | 2014 | Gas | GG | 851 | CC GT units | WECC | Off-Peak | 8.9833 | 49 | 1 | 1 | 5510-Lube oil system A | SF-Startup Failure | 851-CC GT units
5510 | Lube oil system A | Jet Engine | Auxiliary Systems | U1 | Forced - Immediate | 2014 | Gas | GG | 851 | CC GT units | WECC | Summer | 81.0667 | 38 | 1 | 1 | 5510-Lube oil system A | U1-Forced - Immediate | 851-CC GT units
5510 | Lube oil system A | Jet Engine | Auxiliary Systems | U1 | Forced - Immediate | 2014 | Gas | GG | 851 | CC GT units | WECC | Summer | 153.4167 | 35 | 1 | 1 | 5510-Lube oil system A | U1-Forced - Immediate | 851-CC GT units
5510 | Lube oil system A | Jet Engine | Auxiliary Systems | U1 | Forced - Immediate | 2014 | Gas | GG | 851 | CC GT units | NPCC | Winter | 1020.0166 | 49 | 1 | 1 | 5510-Lube oil system A | U1-Forced - Immediate | 851-CC GT units
5510 | Lube oil system A | Jet Engine | Auxiliary Systems | U1 | Forced - Immediate | 2014 | Gas | GG | 851 | CC GT units | NPCC | Off-Peak | 1016.8 | 48 | 1 | 1 | 5510-Lube oil system A | U1-Forced - Immediate | 851-CC GT units
5510 | Lube oil system A | Jet Engine | Auxiliary Systems | U1 | Forced - Immediate | 2014 | Gas | GG | 851 | CC GT units | NPCC | Off-Peak | 4413.6 | 48 | 1 | 1 | 5510-Lube oil system A | U1-Forced - Immediate | 851-CC GT units
5510 | Lube oil system A | Jet Engine | Auxiliary Systems | U1 | Forced - Immediate | 2014 | Gas | GG | 851 | CC GT units | NPCC | Off-Peak | 8830.4 | 48 | 1 | 1 | 5510-Lube oil system A | U1-Forced - Immediate | 851-CC GT units
5510 | Lube oil system A | Jet Engine | Auxiliary Systems | U1 | Forced - Immediate | 2014 | Gas | GG | 851 | CC GT units | WECC | Off-Peak | 63.7 | 49 | 1 | 1 | 5510-Lube oil system A | U1-Forced - Immediate | 851-CC GT units
5510 | Lube oil system A | Jet Engine | Auxiliary Systems | U1 | Forced - Immediate | 2014 | Gas | GG | 851 | CC GT units | TRE | Summer | 709.5 | 165 | 1 | 1 | 5510-Lube oil system A | U1-Forced - Immediate | 851-CC GT units
5510 | Lube oil system A | Jet Engine | Auxiliary Systems | U1 | Forced - Immediate | 2014 | Gas | GG | 851 | CC GT units | WECC | Winter | 165.3 | 38 | 1 | 1 | 5510-Lube oil system A | U1-Forced - Immediate | 851-CC GT units
5510 | Lube oil system A | Jet Engine | Auxiliary Systems | U1 | Forced - Immediate | 2014 | Gas | GG | 851 | CC GT units | WECC | Winter | 12329.9167 | 35 | 1 | 1 | 5510-Lube oil system A | U1-Forced - Immediate | 851-CC GT units
5510 | Lube oil system A | Jet Engine | Auxiliary Systems | U1 | Forced - Immediate | 2014 | Gas | GG | 851 | CC GT units | WECC | Summer | 180.8333 | 35 | 1 | 1 | 5510-Lube oil system A | U1-Forced - Immediate | 851-CC GT units
5510 | Lube oil system A | Jet Engine | Auxiliary Systems | U1 | Forced - Immediate | 2014 | Gas | GG | 851 | CC GT units | NPCC | Winter | 935.9 | 49 | 1 | 1 | 5510-Lube oil system A | U1-Forced - Immediate | 851-CC GT units
5510 | Lube oil system A | Jet Engine | Auxiliary Systems | U1 | Forced - Immediate | 2014 | Gas | GG | 851 | CC GT units | NPCC | Winter | 19626.1333 | 49 | 1 | 1 | 5510-Lube oil system A | U1-Forced - Immediate | 851-CC GT units
5510 | Lube oil system A | Jet Engine | Auxiliary Systems | SF | Startup Failure | 2014 | Gas | GG | 851 | CC GT units | WECC | Off-Peak | 232.75 | 49 | 1 | 1 | 5510-Lube oil system A | SF-Startup Failure | 851-CC GT units
5510 | Lube oil system A | Jet Engine | Auxiliary Systems | U1 | Forced - Immediate | 2014 | Gas | GG | 851 | CC GT units | NPCC | Off-Peak | 2628 | 48 | 1 | 1 | 5510-Lube oil system A | U1-Forced - Immediate | 851-CC GT units
5510 | Lube oil system A | Jet Engine | Auxiliary Systems | U1 | Forced - Immediate | 2014 | Gas | GG | 851 | CC GT units | WECC | Summer | 71.75 | 35 | 1 | 1 | 5510-Lube oil system A | U1-Forced - Immediate | 851-CC GT units
5510 | Lube oil system A | Jet Engine | Auxiliary Systems | U1 | Forced - Immediate | 2014 | Gas | GG | 851 | CC GT units | WECC | Summer | 98.5833 | 35 | 1 | 1 | 5510-Lube oil system A | U1-Forced - Immediate | 851-CC GT units
5510 | Lube oil system A | Jet Engine | Auxiliary Systems | U1 | Forced - Immediate | 2014 | Gas | GG | 851 | CC GT units | WECC | Winter | 126.5833 | 49 | 1 | 1 | 5510-Lube oil system A | U1-Forced - Immediate | 851-CC GT units
5510 | Lube oil system A | Jet Engine | Auxiliary Systems | U1 | Forced - Immediate | 2014 | Gas | GG | 851 | CC GT units | WECC | Off-Peak | 90.65 | 49 | 1 | 1 | 5510-Lube oil system A | U1-Forced - Immediate | 851-CC GT units
5510 | Lube oil system A | Jet Engine | Auxiliary Systems | U1 | Forced - Immediate | 2014 | Gas | GG | 851 | CC GT units | NPCC | Off-Peak | 2268 | 48 | 1 | 1 | 5510-Lube oil system A | U1-Forced - Immediate | 851-CC GT units
5510 | Lube oil system A | Jet Engine | Auxiliary Systems | U1 | Forced - Immediate | 2014 | Gas | GG | 851 | CC GT units | WECC | Summer | 46.6667 | 35 | 1 | 1 | 5510-Lube oil system A | U1-Forced - Immediate | 851-CC GT units
5510 | Lube oil system A | Jet Engine | Auxiliary Systems | U1 | Forced - Immediate | 2014 | Gas | GG | 851 | CC GT units | WECC | Summer | 78.75 | 35 | 1 | 1 | 5510-Lube oil system A | U1-Forced - Immediate | 851-CC GT units
5510 | Lube oil system A | Jet Engine | Auxiliary Systems | U1 | Forced - Immediate | 2014 | Gas | GG | 851 | CC GT units | WECC | Summer | 116.6667 | 35 | 1 | 1 | 5510-Lube oil system A | U1-Forced - Immediate | 851-CC GT units
5510 | Lube oil system A | Jet Engine | Auxiliary Systems | U1 | Forced - Immediate | 2014 | Gas | GG | 851 | CC GT units | TRE | Summer | 407.5 | 163 | 1 | 1 | 5510-Lube oil system A | U1-Forced - Immediate | 851-CC GT units
5510 | Lube oil system A | Jet Engine | Auxiliary Systems | U1 | Forced - Immediate | 2014 | Gas | GG | 851 | CC GT units | WECC | Summer | 801.9666 | 49 | 1 | 1 | 5510-Lube oil system A | U1-Forced - Immediate | 851-CC GT units
5510 | Lube oil system A | Jet Engine | Auxiliary Systems | SF | Startup Failure | 2014 | Gas | GG | 851 | CC GT units | WECC | Winter | 12.4 | 46.5 | 1 | 1 | 5510-Lube oil system A | SF-Startup Failure | 851-CC GT units
5510 | Lube oil system A | Jet Engine | Auxiliary Systems | U1 | Forced - Immediate | 2014 | Waste Heat | WH | 852 | CC steam units | NPCC | Winter | 715.75 | 35 | 1 | 1 | 5510-Lube oil system A | U1-Forced - Immediate | 852-CC steam units
5510 | Lube oil system A | Jet Engine | Auxiliary Systems | D1 | Forced - Immediate | 2014 | Waste Heat | WH | 852 | CC steam units | WECC | Winter | 23.5 | 10 | 1 | 1 | 5510-Lube oil system A | D1-Forced - Immediate | 852-CC steam units
5510 | Lube oil system A | Jet Engine | Auxiliary Systems | U1 | Forced - Immediate | 2014 | Waste Heat | WH | 852 | CC steam units | NPCC | Off-Peak | 3278.9167 | 35 | 1 | 1 | 5510-Lube oil system A | U1-Forced - Immediate | 852-CC steam units
5510 | Lube oil system A | Jet Engine | Auxiliary Systems | U1 | Forced - Immediate | 2014 | Waste Heat | WH | 852 | CC steam units | NPCC | Off-Peak | 4454.3333 | 35 | 1 | 1 | 5510-Lube oil system A | U1-Forced - Immediate | 852-CC steam units
5510 | Lube oil system A | Jet Engine | Auxiliary Systems | U1 | Forced - Immediate | 2014 | Waste Heat | WH | 852 | CC steam units | NPCC | Off-Peak | 6498.3333 | 35 | 1 | 1 | 5510-Lube oil system A | U1-Forced - Immediate | 852-CC steam units
5510 | Lube oil system A | Jet Engine | Auxiliary Systems | U1 | Forced - Immediate | 2014 | Waste Heat | WH | 852 | CC steam units | NPCC | Winter | 729.75 | 35 | 1 | 1 | 5510-Lube oil system A | U1-Forced - Immediate | 852-CC steam units
5510 | Lube oil system A | Jet Engine | Auxiliary Systems | D1 | Forced - Immediate | 2014 | Waste Heat | WH | 852 | CC steam units | WECC | Summer | 21.3333 | 10 | 1 | 1 | 5510-Lube oil system A | D1-Forced - Immediate | 852-CC steam units
5510 | Lube oil system A | Jet Engine | Auxiliary Systems | U1 | Forced - Immediate | 2014 | Waste Heat | WH | 852 | CC steam units | NPCC | Winter | 14088.0833 | 35 | 1 | 1 | 5510-Lube oil system A | U1-Forced - Immediate | 852-CC steam units
5510 | Lube oil system A | Jet Engine | Auxiliary Systems | D1 | Forced - Immediate | 2014 | Gas | GG | 860 | Co-generator Block | WECC | Off-Peak | 72.45 | 27 | 1 | 1 | 5510-Lube oil system A | D1-Forced - Immediate | 860-Co-generator Block
5510 | Lube oil system A | Jet Engine | Auxiliary Systems | U1 | Forced - Immediate | 2014 | Gas | GG | 861 | CoG GT units | NPCC | Summer | 159.8667 | 44 | 1 | 1 | 5510-Lube oil system A | U1-Forced - Immediate | 861-CoG GT units
5510 | Lube oil system A | Jet Engine | Auxiliary Systems | U1 | Forced - Immediate | 2014 | Gas | GG | 861 | CoG GT units | NPCC | Summer | 923.7833 | 43 | 1 | 1 | 5510-Lube oil system A | U1-Forced - Immediate | 861-CoG GT units
5510 | Lube oil system A | Jet Engine | Auxiliary Systems | U1 | Forced - Immediate | 2014 | Gas | GG | 861 | CoG GT units | NPCC | Summer | 5538.1333 | 44 | 1 | 1 | 5510-Lube oil system A | U1-Forced - Immediate | 861-CoG GT units
5510 | Lube oil system A | Jet Engine | Auxiliary Systems | SF | Startup Failure | 2014 | Gas | GG | 861 | CoG GT units | WECC | Off-Peak | 23 | 23 | 1 | 1 | 5510-Lube oil system A | SF-Startup Failure | 861-CoG GT units
5510 | Lube oil system A | Jet Engine | Auxiliary Systems | SF | Startup Failure | 2014 | Gas | GG | 861 | CoG GT units | WECC | Off-Peak | 38.7167 | 23 | 1 | 1 | 5510-Lube oil system A | SF-Startup Failure | 861-CoG GT units
5510 | Lube oil system A | Jet Engine | Auxiliary Systems | U1 | Forced - Immediate | 2014 | Gas | GG | 861 | CoG GT units | NPCC | Summer | 207.2 | 21 | 1 | 1 | 5510-Lube oil system A | U1-Forced - Immediate | 861-CoG GT units
5516 | Power Augmentation System Equipment A | Jet Engine | Auxiliary Systems | D1 | Forced - Immediate | 2014 | Gas | GG | 300 | Gas Turbine/Jet Engine (Simple Cycle Operation) | RFC | Summer | 80.6667 | 22 | 1 | 1 | 5516-Power Augmentation System Equipment A | D1-Forced - Immediate | 300-Gas Turbine/Jet Engine (Simple Cycle Operation)
5516 | Power Augmentation System Equipment A | Jet Engine | Auxiliary Systems | U1 | Forced - Immediate | 2014 | Gas | GG | 300 | Gas Turbine/Jet Engine (Simple Cycle Operation) | TRE | Off-Peak | 205.5 | 45 | 1 | 1 | 5516-Power Augmentation System Equipment A | U1-Forced - Immediate | 300-Gas Turbine/Jet Engine (Simple Cycle Operation)
5516 | Power Augmentation System Equipment A | Jet Engine | Auxiliary Systems | D1 | Forced - Immediate | 2014 | Gas | GG | 300 | Gas Turbine/Jet Engine (Simple Cycle Operation) | MRO | Off-Peak | 7.3333 | 4 | 1 | 1 | 5516-Power Augmentation System Equipment A | D1-Forced - Immediate | 300-Gas Turbine/Jet Engine (Simple Cycle Operation)
5516 | Power Augmentation System Equipment A | Jet Engine | Auxiliary Systems | D1 | Forced - Immediate | 2014 | Gas | GG | 300 | Gas Turbine/Jet Engine (Simple Cycle Operation) | MRO | Off-Peak | 14 | 4 | 1 | 1 | 5516-Power Augmentation System Equipment A | D1-Forced - Immediate | 300-Gas Turbine/Jet Engine (Simple Cycle Operation)
5516 | Power Augmentation System Equipment A | Jet Engine | Auxiliary Systems | D1 | Forced - Immediate | 2014 | Gas | GG | 300 | Gas Turbine/Jet Engine (Simple Cycle Operation) | RFC | Summer | 124.075 | 10.5 | 1 | 1 | 5516-Power Augmentation System Equipment A | D1-Forced - Immediate | 300-Gas Turbine/Jet Engine (Simple Cycle Operation)
5516 | Power Augmentation System Equipment A | Jet Engine | Auxiliary Systems | D1 | Forced - Immediate | 2014 | Gas | GG | 300 | Gas Turbine/Jet Engine (Simple Cycle Operation) | RFC | Summer | 135.8917 | 11.5 | 1 | 1 | 5516-Power Augmentation System Equipment A | D1-Forced - Immediate | 300-Gas Turbine/Jet Engine (Simple Cycle Operation)
5516 | Power Augmentation System Equipment A | Jet Engine | Auxiliary Systems | U1 | Forced - Immediate | 2014 | Gas | GG | 300 | Gas Turbine/Jet Engine (Simple Cycle Operation) | RFC | Summer | 25.9583 | 44.5 | 1 | 1 | 5516-Power Augmentation System Equipment A | U1-Forced - Immediate | 300-Gas Turbine/Jet Engine (Simple Cycle Operation)
5516 | Power Augmentation System Equipment A | Jet Engine | Auxiliary | D1 | Forced - Immediate | 2014 | Gas | GG | 851 | CC GT units | WECC | Winter | 5.1667 | 5 | 1 | 1 | 5516-Power Augmentation System Equipment A | D1-Forced - Immediate | 851-CC GT units
5516 | Power Augmentation System Equipment A | Jet Engine | Auxiliary | D1 | Forced - Immediate | 2014 | Gas | GG | 851 | CC GT units | WECC | Winter | 22.0833 | 5 | 1 | 1 | 5516-Power Augmentation System Equipment A | D1-Forced - Immediate | 851-CC GT units
5516 | Power Augmentation System Equipment A | Jet Engine | Auxiliary | D1 | Forced - Immediate | 2014 | Gas | GG | 851 | CC GT units | WECC | Winter | 28.4167 | 5 | 1 | 1 | 5516-Power Augmentation System Equipment A | D1-Forced - Immediate | 851-CC GT units
5520 | Hydraulic oil system B | Jet Engine | Auxiliary Systems | SF | Startup Failure | 2014 | Gas | GG | 300 | Gas Turbine/Jet Engine (Simple Cycle Operation) | NPCC | Off-Peak | 15.2 | 48 | 1 | 1 | 5520-Hydraulic oil system B | SF-Startup Failure | 300-Gas Turbine/Jet Engine (Simple Cycle Operation)
5520 | Hydraulic oil system B | Jet Engine | Auxiliary Systems | U1 | Forced - Immediate | 2014 | Gas | GG | 300 | Gas Turbine/Jet Engine (Simple Cycle Operation) | NPCC | Winter | 234.52 | 49.2 | 1 | 1 | 5520-Hydraulic oil system B | U1-Forced - Immediate | 300-Gas Turbine/Jet Engine (Simple Cycle Operation)
5520 | Hydraulic oil system B | Jet Engine | Auxiliary Systems | U1 | Forced - Immediate | 2014 | Oil | DI | 300 | Gas Turbine/Jet Engine (Simple Cycle Operation) | WECC | Winter | 112.1667 | 5 | 1 | 1 | 5520-Hydraulic oil system B | U1-Forced - Immediate | 300-Gas Turbine/Jet Engine (Simple Cycle Operation)
5520 | Hydraulic oil system B | Jet Engine | Auxiliary Systems | U1 | Forced - Immediate | 2014 | Gas | GG | 300 | Gas Turbine/Jet Engine (Simple Cycle Operation) | WECC | Off-Peak | 184 | 46 | 1 | 1 | 5520-Hydraulic oil system B | U1-Forced - Immediate | 300-Gas Turbine/Jet Engine (Simple Cycle Operation)
5520 | Hydraulic oil system B | Jet Engine | Auxiliary Systems | SF | Startup Failure | 2014 | Gas | GG | 300 | Gas Turbine/Jet Engine (Simple Cycle Operation) | RFC | Summer | 66 | 44 | 1 | 1 | 5520-Hydraulic oil system B | SF-Startup Failure | 300-Gas Turbine/Jet Engine (Simple Cycle Operation)
5520 | Hydraulic oil system B | Jet Engine | Auxiliary Systems | U1 | Forced - Immediate | 2014 | Gas | GG | 300 | Gas Turbine/Jet Engine (Simple Cycle Operation) | RFC | Winter | 294.0667 | 44 | 1 | 1 | 5520-Hydraulic oil system B | U1-Forced - Immediate | 300-Gas Turbine/Jet Engine (Simple Cycle Operation)
5520 | Hydraulic oil system B | Jet Engine | Auxiliary Systems | U1 | Forced - Immediate | 2014 | Gas | GG | 300 | Gas Turbine/Jet Engine (Simple Cycle Operation) | WECC | Winter | 351.6975 | 48.51 | 1 | 1 | 5520-Hydraulic oil system B | U1-Forced - Immediate | 300-Gas Turbine/Jet Engine (Simple Cycle Operation)
5520 | Hydraulic oil system B | Jet Engine | Auxiliary Systems | U1 | Forced - Immediate | 2014 | Gas | GG | 300 | Gas Turbine/Jet Engine (Simple Cycle Operation) | RFC | Winter | 492.8 | 44 | 1 | 1 | 5520-Hydraulic oil system B | U1-Forced - Immediate | 300-Gas Turbine/Jet Engine (Simple Cycle Operation)
5520 | Hydraulic oil system B | Jet Engine | Auxiliary Systems | SF | Startup Failure | 2014 | Gas | GG | 300 | Gas Turbine/Jet Engine (Simple Cycle Operation) | WECC | Summer | 987.1333 | 52 | 1 | 1 | 5520-Hydraulic oil system B | SF-Startup Failure | 300-Gas Turbine/Jet Engine (Simple Cycle Operation)
5520 | Hydraulic oil system B | Jet Engine | Auxiliary Systems | U1 | Forced - Immediate | 2014 | Gas | GG | 300 | Gas Turbine/Jet Engine (Simple Cycle Operation) | RFC | Off-Peak | 801.8 | 45.6 | 1 | 1 | 5520-Hydraulic oil system B | U1-Forced - Immediate | 300-Gas Turbine/Jet Engine (Simple Cycle Operation)
5520 | Hydraulic oil system B | Jet Engine | Auxiliary Systems | U1 | Forced - Immediate | 2014 | Gas | GG | 300 | Gas Turbine/Jet Engine (Simple Cycle Operation) | WECC | Summer | 20.02 | 42.9 | 1 | 1 | 5520-Hydraulic oil system B | U1-Forced - Immediate | 300-Gas Turbine/Jet Engine (Simple Cycle Operation)
5520 | Hydraulic oil system B | Jet Engine | Auxiliary Systems | U1 | Forced - Immediate | 2014 | Gas | GG | 300 | Gas Turbine/Jet Engine (Simple Cycle Operation) | WECC | Winter | 188.8 | 47.2 | 1 | 1 | 5520-Hydraulic oil system B | U1-Forced - Immediate | 300-Gas Turbine/Jet Engine (Simple Cycle Operation)
5520 | Hydraulic oil system B | Jet Engine | Auxiliary Systems | U1 | Forced - Immediate | 2014 | Gas | GG | 300 | Gas Turbine/Jet Engine (Simple Cycle Operation) | WECC | Winter | 699.3525 | 48.51 | 1 | 1 | 5520-Hydraulic oil system B | U1-Forced - Immediate | 300-Gas Turbine/Jet Engine (Simple Cycle Operation)
5520 | Hydraulic oil system B | Jet Engine | Auxiliary Systems | SF | Startup Failure | 2014 | Gas | GG | 300 | Gas Turbine/Jet Engine (Simple Cycle Operation) | WECC | Summer | 78 | 52 | 1 | 1 | 5520-Hydraulic oil system B | SF-Startup Failure | 300-Gas Turbine/Jet Engine (Simple Cycle Operation)
5520 | Hydraulic oil system B | Jet Engine | Auxiliary Systems | SF | Startup Failure | 2014 | Gas | GG | 300 | Gas Turbine/Jet Engine (Simple Cycle Operation) | NPCC | Winter | 5.74 | 49.2 | 1 | 1 | 5520-Hydraulic oil system B | SF-Startup Failure | 300-Gas Turbine/Jet Engine (Simple Cycle Operation)
5520 | Hydraulic oil system B | Jet Engine | Auxiliary Systems | U1 | Forced - Immediate | 2014 | Gas | GG | 300 | Gas Turbine/Jet Engine (Simple Cycle Operation) | WECC | Off-Peak | 17.2333 | 47 | 1 | 1 | 5520-Hydraulic oil system B | U1-Forced - Immediate | 300-Gas Turbine/Jet Engine (Simple Cycle Operation)
5520 | Hydraulic oil system B | Jet Engine | Auxiliary Systems | U1 | Forced - Immediate | 2014 | Gas | GG | 300 | Gas Turbine/Jet Engine (Simple Cycle Operation) | MRO | Winter | 992.25 | 49 | 1 | 1 | 5520-Hydraulic oil system B | U1-Forced - Immediate | 300-Gas Turbine/Jet Engine (Simple Cycle Operation)
5520 | Hydraulic oil system B | Jet Engine | Auxiliary Systems | U1 | Forced - Immediate | 2014 | Gas | GG | 300 | Gas Turbine/Jet Engine (Simple Cycle Operation) | NPCC | Summer | 2989.6 | 48 | 1 | 1 | 5520-Hydraulic oil system B | U1-Forced - Immediate | 300-Gas Turbine/Jet Engine (Simple Cycle Operation)
5520 | Hydraulic oil system B | Jet Engine | Auxiliary Systems | U2 | Forced - Delayed | 2014 | Gas | GG | 300 | Gas Turbine/Jet Engine (Simple Cycle Operation) | MRO | Winter | 153 | 45 | 1 | 1 | 5520-Hydraulic oil system B | U2-Forced - Delayed | 300-Gas Turbine/Jet Engine (Simple Cycle Operation)
5520 | Hydraulic oil system B | Jet Engine | Auxiliary Systems | D1 | Forced - Immediate | 2014 | Gas | GG | 300 | Gas Turbine/Jet Engine (Simple Cycle Operation) | RFC | Summer | 542.0833 | 25 | 1 | 1 | 5520-Hydraulic oil system B | D1-Forced - Immediate | 300-Gas Turbine/Jet Engine (Simple Cycle Operation)
5520 | Hydraulic oil system B | Jet Engine | Auxiliary Systems | SF | Startup Failure | 2014 | Gas | GG | 300 | Gas Turbine/Jet Engine (Simple Cycle Operation) | WECC | Off-Peak | 54.6 | 91 | 1 | 1 | 5520-Hydraulic oil system B | SF-Startup Failure | 300-Gas Turbine/Jet Engine (Simple Cycle Operation)
5520 | Hydraulic oil system B | Jet Engine | Auxiliary Systems | U1 | Forced - Immediate | 2014 | Gas | GG | 300 | Gas Turbine/Jet Engine (Simple Cycle Operation) | RFC | Summer | 145 | 50 | 1 | 1 | 5520-Hydraulic oil system B | U1-Forced - Immediate | 300-Gas Turbine/Jet Engine (Simple Cycle Operation)
5520 | Hydraulic oil system B | Jet Engine | Auxiliary Systems | U1 | Forced - Immediate | 2014 | Gas | GG | 300 | Gas Turbine/Jet Engine (Simple Cycle Operation) | RFC | Winter | 538.01 | 43.8 | 1 | 1 | 5520-Hydraulic oil system B | U1-Forced - Immediate | 300-Gas Turbine/Jet Engine (Simple Cycle Operation)
5520 | Hydraulic oil system B | Jet Engine | Auxiliary Systems | SF | Startup Failure | 2014 | Oil | DI | 300 | Gas Turbine/Jet Engine (Simple Cycle Operation) | RFC | Winter | 112.8 | 24 | 1 | 1 | 5520-Hydraulic oil system B | SF-Startup Failure | 300-Gas Turbine/Jet Engine (Simple Cycle Operation)
5520 | Hydraulic oil system B | Jet Engine | Auxiliary Systems | U1 | Forced - Immediate | 2014 | Gas | GG | 300 | Gas Turbine/Jet Engine (Simple Cycle Operation) | RFC | Off-Peak | 83.9166 | 53 | 1 | 1 | 5520-Hydraulic oil system B | U1-Forced - Immediate | 300-Gas Turbine/Jet Engine (Simple Cycle Operation)
5520 | Hydraulic oil system B | Jet Engine | Auxiliary Systems | U1 | Forced - Immediate | 2014 | Gas | GG | 300 | Gas Turbine/Jet Engine (Simple Cycle Operation) | WECC | Summer | 58.9333 | 52 | 1 | 1 | 5520-Hydraulic oil system B | U1-Forced - Immediate | 300-Gas Turbine/Jet Engine (Simple Cycle Operation)
5520 | Hydraulic oil system B | Jet Engine | Auxiliary Systems | U1 | Forced - Immediate | 2014 | Gas | GG | 851 | CC GT units | WECC | Off-Peak | 2888.1166 | 149 | 1 | 1 | 5520-Hydraulic oil system B | U1-Forced - Immediate | 851-CC GT units
5520 | Hydraulic oil system B | Jet Engine | Auxiliary Systems | U1 | Forced - Immediate | 2014 | Gas | GG | 851 | CC GT units | WECC | Summer | 1094.3333 | 49 | 1 | 1 | 5520-Hydraulic oil system B | U1-Forced - Immediate | 851-CC GT units
5520 | Hydraulic oil system B | Jet Engine | Auxiliary Systems | U1 | Forced - Immediate | 2014 | Gas | GG | 861 | CoG GT units | WECC | Off-Peak | 60.1833 | 23 | 1 | 1 | 5520-Hydraulic oil system B | U1-Forced - Immediate | 861-CoG GT units
5520 | Hydraulic oil system B | Jet Engine | Auxiliary Systems | U1 | Forced - Immediate | 2014 | Gas | GG | 861 | CoG GT units | NPCC | Summer | 65.8 | 21 | 1 | 1 | 5520-Hydraulic oil system B | U1-Forced - Immediate | 861-CoG GT units
5530 | Starting system (including motor) B | Jet Engine | Auxiliary Systems | SF | Startup Failure | 2014 | Gas | GG | 300 | Gas Turbine/Jet Engine (Simple Cycle Operation) | SERC | Winter | 25.675 | 19.5 | 1 | 1 | 5530-Starting system (including motor) B | SF-Startup Failure | 300-Gas Turbine/Jet Engine (Simple Cycle Operation)
5530 | Starting system (including motor) B | Jet Engine | Auxiliary Systems | SF | Startup Failure | 2014 | Oil | DI | 300 | Gas Turbine/Jet Engine (Simple Cycle Operation) | RFC | Summer | 16.8 | 18 | 1 | 1 | 5530-Starting system (including motor) B | SF-Startup Failure | 300-Gas Turbine/Jet Engine (Simple Cycle Operation)
5530 | Starting system (including motor) B | Jet Engine | Auxiliary Systems | SF | Startup Failure | 2014 | Oil | KE | 300 | Gas Turbine/Jet Engine (Simple Cycle Operation) | RFC | Off-Peak | 64.9 | 22 | 1 | 1 | 5530-Starting system (including motor) B | SF-Startup Failure | 300-Gas Turbine/Jet Engine (Simple Cycle Operation)
5530 | Starting system (including motor) B | Jet Engine | Auxiliary Systems | SF | Startup Failure | 2014 | Oil | KE | 300 | Gas Turbine/Jet Engine (Simple Cycle Operation) | RFC | Winter | 184 | 46 | 1 | 1 | 5530-Starting system (including motor) B | SF-Startup Failure | 300-Gas Turbine/Jet Engine (Simple Cycle Operation)
5530 | Starting system (including motor) B | Jet Engine | Auxiliary Systems | SF | Startup Failure | 2014 | Oil | KE | 300 | Gas Turbine/Jet Engine (Simple Cycle Operation) | RFC | Winter | 191.6667 | 20 | 1 | 1 | 5530-Starting system (including motor) B | SF-Startup Failure | 300-Gas Turbine/Jet Engine (Simple Cycle Operation)
5530 | Starting system (including motor) B | Jet Engine | Auxiliary Systems | U1 | Forced - Immediate | 2014 | Gas | GG | 300 | Gas Turbine/Jet Engine (Simple Cycle Operation) | SERC | Off-Peak | 62.15 | 56.5 | 1 | 1 | 5530-Starting system (including motor) B | U1-Forced - Immediate | 300-Gas Turbine/Jet Engine (Simple Cycle Operation)
5530 | Starting system (including motor) B | Jet Engine | Auxiliary Systems | U1 | Forced - Immediate | 2014 | Gas | GG | 300 | Gas Turbine/Jet Engine (Simple Cycle Operation) | SERC | Off-Peak | 360.6583 | 56.5 | 1 | 1 | 5530-Starting system (including motor) B | U1-Forced - Immediate | 300-Gas Turbine/Jet Engine (Simple Cycle Operation)
5530 | Starting system (including motor) B | Jet Engine | Auxiliary Systems | U1 | Forced - Immediate | 2014 | Gas | GG | 300 | Gas Turbine/Jet Engine (Simple Cycle Operation) | TRE | Summer | 170.8333 | 50 | 1 | 1 | 5530-Starting system (including motor) B | U1-Forced - Immediate | 300-Gas Turbine/Jet Engine (Simple Cycle Operation)
5530 | Starting system (including motor) B | Jet Engine | Auxiliary Systems | U1 | Forced - Immediate | 2014 | Oil | DI | 300 | Gas Turbine/Jet Engine (Simple Cycle Operation) | SERC | Winter | 10416 | 48 | 1 | 1 | 5530-Starting system (including motor) B | U1-Forced - Immediate | 300-Gas Turbine/Jet Engine (Simple Cycle Operation)
5530 | Starting system (including motor) B | Jet Engine | Auxiliary Systems | U1 | Forced - Immediate | 2014 | Oil | KE | 300 | Gas Turbine/Jet Engine (Simple Cycle Operation) | NPCC | Summer | 1348.3333 | 50 | 1 | 1 | 5530-Starting system (including motor) B | U1-Forced - Immediate | 300-Gas Turbine/Jet Engine (Simple Cycle Operation)
5530 | Starting system (including motor) B | Jet Engine | Auxiliary Systems | U1 | Forced - Immediate | 2014 | Oil | KE | 300 | Gas Turbine/Jet Engine (Simple Cycle Operation) | NPCC | Winter | 74.3667 | 23 | 1 | 1 | 5530-Starting system (including motor) B | U1-Forced - Immediate | 300-Gas Turbine/Jet Engine (Simple Cycle Operation)
5530 | Starting system (including motor) B | Jet Engine | Auxiliary Systems | U1 | Forced - Immediate | 2014 | Oil | KE | 300 | Gas Turbine/Jet Engine (Simple Cycle Operation) | NPCC | Winter | 90.4 | 48 | 1 | 1 | 5530-Starting system (including motor) B | U1-Forced - Immediate | 300-Gas Turbine/Jet Engine (Simple Cycle Operation)
5530 | Starting system (including motor) B | Jet Engine | Auxiliary Systems | U1 | Forced - Immediate | 2014 | Oil | KE | 300 | Gas Turbine/Jet Engine (Simple Cycle Operation) | NPCC | Winter | 237.5 | 50 | 1 | 1 | 5530-Starting system (including motor) B | U1-Forced - Immediate | 300-Gas Turbine/Jet Engine (Simple Cycle Operation)
5530 | Starting system (including motor) B | Jet Engine | Auxiliary Systems | D1 | Forced - Immediate | 2014 | Oil | DI | 300 | Gas Turbine/Jet Engine (Simple Cycle Operation) | RFC | Winter | 16.9 | 16.9 | 1 | 1 | 5530-Starting system (including motor) B | D1-Forced - Immediate | 300-Gas Turbine/Jet Engine (Simple Cycle Operation)
5530 | Starting system (including motor) B | Jet Engine | Auxiliary Systems | D1 | Forced - Immediate | 2014 | Oil | DI | 300 | Gas Turbine/Jet Engine (Simple Cycle Operation) | RFC | Winter | 25.3667 | 15.22 | 1 | 1 | 5530-Starting system (including motor) B | D1-Forced - Immediate | 300-Gas Turbine/Jet Engine (Simple Cycle Operation)
5530 | Starting system (including motor) B | Jet Engine | Auxiliary Systems | D1 | Forced - Immediate | 2014 | Oil | KE | 300 | Gas Turbine/Jet Engine (Simple Cycle Operation) | NPCC | Winter | 1.16 | 17.4 | 1 | 1 | 5530-Starting system (including motor) B | D1-Forced - Immediate | 300-Gas Turbine/Jet Engine (Simple Cycle Operation)
5530 | Starting system (including motor) B | Jet Engine | Auxiliary Systems | D1 | Forced - Immediate | 2014 | Oil | KE | 300 | Gas Turbine/Jet Engine (Simple Cycle Operation) | NPCC | Winter | 1.2 | 24 | 1 | 1 | 5530-Starting system (including motor) B | D1-Forced - Immediate | 300-Gas Turbine/Jet Engine (Simple Cycle Operation)
5530 | Starting system (including motor) B | Jet Engine | Auxiliary Systems | D1 | Forced - Immediate | 2014 | Oil | KE | 300 | Gas Turbine/Jet Engine (Simple Cycle Operation) | NPCC | Winter | 1.4667 | 22 | 2 | 2 | 5530-Starting system (including motor) B | D1-Forced - Immediate | 300-Gas Turbine/Jet Engine (Simple Cycle Operation)
5530 | Starting system (including motor) B | Jet Engine | Auxiliary Systems | SF | Startup Failure | 2014 | Oil | KE | 300 | Gas Turbine/Jet Engine (Simple Cycle Operation) | RFC | Off-Peak | 110 | 20 | 1 | 1 | 5530-Starting system (including motor) B | SF-Startup Failure | 300-Gas Turbine/Jet Engine (Simple Cycle Operation)
5530 | Starting system (including motor) B | Jet Engine | Auxiliary Systems | SF | Startup Failure | 2014 | Oil | KE | 300 | Gas Turbine/Jet Engine (Simple Cycle Operation) | RFC | Off-Peak | 161.3333 | 22 | 1 | 1 | 5530-Starting system (including motor) B | SF-Startup Failure | 300-Gas Turbine/Jet Engine (Simple Cycle Operation)
5530 | Starting system (including motor) B | Jet Engine | Auxiliary Systems | SF | Startup Failure | 2014 | Oil | KE | 300 | Gas Turbine/Jet Engine (Simple Cycle Operation) | NPCC | Winter | 8 | 48 | 1 | 1 | 5530-Starting system (including motor) B | SF-Startup Failure | 300-Gas Turbine/Jet Engine (Simple Cycle Operation)
5530 | Starting system (including motor) B | Jet Engine | Auxiliary Systems | SF | Startup Failure | 2014 | Oil | KE | 300 | Gas Turbine/Jet Engine (Simple Cycle Operation) | RFC | Winter | 580 | 20 | 1 | 1 | 5530-Starting system (including motor) B | SF-Startup Failure | 300-Gas Turbine/Jet Engine (Simple Cycle Operation)
5530 | Starting system (including motor) B | Jet Engine | Auxiliary Systems | U1 | Forced - Immediate | 2014 | Gas | GG | 300 | Gas Turbine/Jet Engine (Simple Cycle Operation) | SERC | Off-Peak | 4373.0666 | 31 | 1 | 1 | 5530-Starting system (including motor) B | U1-Forced - Immediate | 300-Gas Turbine/Jet Engine (Simple Cycle Operation)
5530 | Starting system (including motor) B | Jet Engine | Auxiliary Systems | U1 | Forced - Immediate | 2014 | Gas | GG | 300 | Gas Turbine/Jet Engine (Simple Cycle Operation) | MRO | Summer | 4030.5 | 30 | 1 | 1 | 5530-Starting system (including motor) B | U1-Forced - Immediate | 300-Gas Turbine/Jet Engine (Simple Cycle Operation)
5530 | Starting system (including motor) B | Jet Engine | Auxiliary Systems | U1 | Forced - Immediate | 2014 | Oil | KE | 300 | Gas Turbine/Jet Engine (Simple Cycle Operation) | NPCC | Off-Peak | 1078.3333 | 50 | 1 | 1 | 5530-Starting system (including motor) B | U1-Forced - Immediate | 300-Gas Turbine/Jet Engine (Simple Cycle Operation)
5530 | Starting system (including motor) B | Jet Engine | Auxiliary Systems | U1 | Forced - Immediate | 2014 | Oil | KE | 300 | Gas Turbine/Jet Engine (Simple Cycle Operation) | NPCC | Winter | 73.6 | 48 | 1 | 1 | 5530-Starting system (including motor) B | U1-Forced - Immediate | 300-Gas Turbine/Jet Engine (Simple Cycle Operation)
5530 | Starting system (including motor) B | Jet Engine | Auxiliary Systems | U1 | Forced - Immediate | 2014 | Oil | KE | 300 | Gas Turbine/Jet Engine (Simple Cycle Operation) | NPCC | Winter | 189.9667 | 41 | 1 | 1 | 5530-Starting system (including motor) B | U1-Forced - Immediate | 300-Gas Turbine/Jet Engine (Simple Cycle Operation)
5530 | Starting system (including motor) B | Jet Engine | Auxiliary Systems | D1 | Forced - Immediate | 2014 | Oil | KE | 300 | Gas Turbine/Jet Engine (Simple Cycle Operation) | NPCC | Summer | 657.72 | 24.3 | 1 | 1 | 5530-Starting system (including motor) B | D1-Forced - Immediate | 300-Gas Turbine/Jet Engine (Simple Cycle Operation)
5530 | Starting system (including motor) B | Jet Engine | Auxiliary Systems | D1 | Forced - Immediate | 2014 | Oil | KE | 300 | Gas Turbine/Jet Engine (Simple Cycle Operation) | NPCC | Winter | 4.8 | 24 | 1 | 1 | 5530-Starting system (including motor) B | D1-Forced - Immediate | 300-Gas Turbine/Jet Engine (Simple Cycle Operation)
5530 | Starting system (including motor) B | Jet Engine | Auxiliary Systems | SF | Startup Failure | 2014 | Gas | GG | 300 | Gas Turbine/Jet Engine (Simple Cycle Operation) | NPCC | Winter | 6.56 | 49.2 | 1 | 1 | 5530-Starting system (including motor) B | SF-Startup Failure | 300-Gas Turbine/Jet Engine (Simple Cycle Operation)
5530 | Starting system (including motor) B | Jet Engine | Auxiliary Systems | SF | Startup Failure | 2014 | Oil | KE | 300 | Gas Turbine/Jet Engine (Simple Cycle Operation) | RFC | Off-Peak | 192.5 | 22 | 1 | 1 | 5530-Starting system (including motor) B | SF-Startup Failure | 300-Gas Turbine/Jet Engine (Simple Cycle Operation)
5530 | Starting system (including motor) B | Jet Engine | Auxiliary Systems | SF | Startup Failure | 2014 | Oil | KE | 300 | Gas Turbine/Jet Engine (Simple Cycle Operation) | RFC | Off-Peak | 668.3333 | 20 | 1 | 1 | 5530-Starting system (including motor) B | SF-Startup Failure | 300-Gas Turbine/Jet Engine (Simple Cycle Operation)
5530 | Starting system (including motor) B | Jet Engine | Auxiliary Systems | SF | Startup Failure | 2014 | Oil | KE | 300 | Gas Turbine/Jet Engine (Simple Cycle Operation) | RFC | Off-Peak | 1310.1 | 22 | 1 | 1 | 5530-Starting system (including motor) B | SF-Startup Failure | 300-Gas Turbine/Jet Engine (Simple Cycle Operation)
5530 | Starting system (including motor) B | Jet Engine | Auxiliary Systems | U1 | Forced - Immediate | 2014 | Gas | GG | 300 | Gas Turbine/Jet Engine (Simple Cycle Operation) | WECC | Summer | 60.05 | 48.04 | 1 | 1 | 5530-Starting system (including motor) B | U1-Forced - Immediate | 300-Gas Turbine/Jet Engine (Simple Cycle Operation)
5530 | Starting system (including motor) B | Jet Engine | Auxiliary Systems | U1 | Forced - Immediate | 2014 | Gas | GG | 300 | Gas Turbine/Jet Engine (Simple Cycle Operation) | TRE | Summer | 88.3333 | 50 | 1 | 1 | 5530-Starting system (including motor) B | U1-Forced - Immediate | 300-Gas Turbine/Jet Engine (Simple Cycle Operation)
5530 | Starting system (including motor) B | Jet Engine | Auxiliary Systems | U1 | Forced - Immediate | 2014 | Gas | GG | 300 | Gas Turbine/Jet Engine (Simple Cycle Operation) | WECC | Winter | 15265.25 | 55 | 1 | 1 | 5530-Starting system (including motor) B | U1-Forced - Immediate | 300-Gas Turbine/Jet Engine (Simple Cycle Operation)
5530 | Starting system (including motor) B | Jet Engine | Auxiliary Systems | U1 | Forced - Immediate | 2014 | Oil | DI | 300 | Gas Turbine/Jet Engine (Simple Cycle Operation) | RFC | Winter | 5.6667 | 17 | 1 | 1 | 5530-Starting system (including motor) B | U1-Forced - Immediate | 300-Gas Turbine/Jet Engine (Simple Cycle Operation)
5530 | Starting system (including motor) B | Jet Engine | Auxiliary Systems | U1 | Forced - Immediate | 2014 | Oil | KE | 300 | Gas Turbine/Jet Engine (Simple Cycle Operation) | RFC | Off-Peak | 54 | 20 | 1 | 1 | 5530-Starting system (including motor) B | U1-Forced - Immediate | 300-Gas Turbine/Jet Engine (Simple Cycle Operation)
5530 | Starting system (including motor) B | Jet Engine | Auxiliary Systems | U1 | Forced - Immediate | 2014 | Oil | KE | 300 | Gas Turbine/Jet Engine (Simple Cycle Operation) | NPCC | Winter | 359.2 | 48 | 1 | 1 | 5530-Starting system (including motor) B | U1-Forced - Immediate | 300-Gas Turbine/Jet Engine (Simple Cycle Operation)
5530 | Starting system (including motor) B | Jet Engine | Auxiliary Systems | D1 | Forced - Immediate | 2014 | Oil | KE | 300 | Gas Turbine/Jet Engine (Simple Cycle Operation) | NPCC | Off-Peak | 496.28 | 22.8 | 1 | 1 | 5530-Starting system (including motor) B | D1-Forced - Immediate | 300-Gas Turbine/Jet Engine (Simple Cycle Operation)
5530 | Starting system (including motor) B | Jet Engine | Auxiliary Systems | SF | Startup Failure | 2014 | Gas | GG | 300 | Gas Turbine/Jet Engine (Simple Cycle Operation) | WECC | Winter | 133.5 | 45 | 1 | 1 | 5530-Starting system (including motor) B | SF-Startup Failure | 300-Gas Turbine/Jet Engine (Simple Cycle Operation)
5530 | Starting system (including motor) B | Jet Engine | Auxiliary Systems | SF | Startup Failure | 2014 | Gas | GG | 300 | Gas Turbine/Jet Engine (Simple Cycle Operation) | SERC | Winter | 214 | 40 | 1 | 1 | 5530-Starting system (including motor) B | SF-Startup Failure | 300-Gas Turbine/Jet Engine (Simple Cycle Operation)
5530 | Starting system (including motor) B | Jet Engine | Auxiliary Systems | SF | Startup Failure | 2014 | Gas | GG | 300 | Gas Turbine/Jet Engine (Simple Cycle Operation) | RFC | Winter | 237.9 | 36.6 | 1 | 1 | 5530-Starting system (including motor) B | SF-Startup Failure | 300-Gas Turbine/Jet Engine (Simple Cycle Operation)
5530 | Starting system (including motor) B | Jet Engine | Auxiliary Systems | SF | Startup Failure | 2014 | Oil | KE | 300 | Gas Turbine/Jet Engine (Simple Cycle Operation) | RFC | Winter | 2.2 | 22 | 1 | 1 | 5530-Starting system (including motor) B | SF-Startup Failure | 300-Gas Turbine/Jet Engine (Simple Cycle Operation)
5530 | Starting system (including motor) B | Jet Engine | Auxiliary Systems | SF | Startup Failure | 2014 | Oil | KE | 300 | Gas Turbine/Jet Engine (Simple Cycle Operation) | RFC | Winter | 22 | 22 | 1 | 1 | 5530-Starting system (including motor) B | SF-Startup Failure | 300-Gas Turbine/Jet Engine (Simple Cycle Operation)
5530 | Starting system (including motor) B | Jet Engine | Auxiliary Systems | U1 | Forced - Immediate | 2014 | Gas | GG | 300 | Gas Turbine/Jet Engine (Simple Cycle Operation) | RFC | Off-Peak | 513.3333 | 44 | 1 | 1 | 5530-Starting system (including motor) B | U1-Forced - Immediate | 300-Gas Turbine/Jet Engine (Simple Cycle Operation)
5530 | Starting system (including motor) B | Jet Engine | Auxiliary Systems | U1 | Forced - Immediate | 2014 | Gas | GG | 300 | Gas Turbine/Jet Engine (Simple Cycle Operation) | WECC | Winter | 350 | 42 | 1 | 1 | 5530-Starting system (including motor) B | U1-Forced - Immediate | 300-Gas Turbine/Jet Engine (Simple Cycle Operation)
5530 | Starting system (including motor) B | Jet Engine | Auxiliary Systems | U1 | Forced - Immediate | 2014 | Gas | GG | 300 | Gas Turbine/Jet Engine (Simple Cycle Operation) | RFC | Winter | 387 | 43 | 1 | 1 | 5530-Starting system (including motor) B | U1-Forced - Immediate | 300-Gas Turbine/Jet Engine (Simple Cycle Operation)
5530 | Starting system (including motor) B | Jet Engine | Auxiliary Systems | U1 | Forced - Immediate | 2014 | Gas | OG | 300 | Gas Turbine/Jet Engine (Simple Cycle Operation) | MRO | Off-Peak | 137.6 | 96 | 1 | 1 | 5530-Starting system (including motor) B | U1-Forced - Immediate | 300-Gas Turbine/Jet Engine (Simple Cycle Operation)
5530 | Starting system (including motor) B | Jet Engine | Auxiliary Systems | U1 | Forced - Immediate | 2014 | Oil | DI | 300 | Gas Turbine/Jet Engine (Simple Cycle Operation) | SERC | Off-Peak | 335.0333 | 46 | 1 | 1 | 5530-Starting system (including motor) B | U1-Forced - Immediate | 300-Gas Turbine/Jet Engine (Simple Cycle Operation)
5530 | Starting system (including motor) B | Jet Engine | Auxiliary Systems | U1 | Forced - Immediate | 2014 | Oil | DI | 300 | Gas Turbine/Jet Engine (Simple Cycle Operation) | SERC | Summer | 384 | 24 | 2 | 2 | 5530-Starting system (including motor) B | U1-Forced - Immediate | 300-Gas Turbine/Jet Engine (Simple Cycle Operation)
5530 | Starting system (including motor) B | Jet Engine | Auxiliary Systems | D1 | Forced - Immediate | 2014 | Oil | KE | 300 | Gas Turbine/Jet Engine (Simple Cycle Operation) | NPCC | Winter | 2.45 | 21 | 1 | 1 | 5530-Starting system (including motor) B | D1-Forced - Immediate | 300-Gas Turbine/Jet Engine (Simple Cycle Operation)
5530 | Starting system (including motor) B | Jet Engine | Auxiliary Systems | SF | Startup Failure | 2014 | Gas | GG | 300 | Gas Turbine/Jet Engine (Simple Cycle Operation) | WECC | Winter | 13.45 | 53.8 | 1 | 1 | 5530-Starting system (including motor) B | SF-Startup Failure | 300-Gas Turbine/Jet Engine (Simple Cycle Operation)
5530 | Starting system (including motor) B | Jet Engine | Auxiliary Systems | SF | Startup Failure | 2014 | Gas | GG | 300 | Gas Turbine/Jet Engine (Simple Cycle Operation) | SERC | Winter | 214.6666 | 40 | 1 | 1 | 5530-Starting system (including motor) B | SF-Startup Failure | 300-Gas Turbine/Jet Engine (Simple Cycle Operation)
5530 | Starting system (including motor) B | Jet Engine | Auxiliary Systems | SF | Startup Failure | 2014 | Oil | KE | 300 | Gas Turbine/Jet Engine (Simple Cycle Operation) | RFC | Off-Peak | 538.3333 | 20 | 1 | 1 | 5530-Starting system (including motor) B | SF-Startup Failure | 300-Gas Turbine/Jet Engine (Simple Cycle Operation)
5530 | Starting system (including motor) B | Jet Engine | Auxiliary Systems | U1 | Forced - Immediate | 2014 | Gas | GG | 300 | Gas Turbine/Jet Engine (Simple Cycle Operation) | NPCC | Off-Peak | 45.937 | 38.82 | 1 | 1 | 5530-Starting system (including motor) B | U1-Forced - Immediate | 300-Gas Turbine/Jet Engine (Simple Cycle Operation)
5530 | Starting system (including motor) B | Jet Engine | Auxiliary Systems | U1 | Forced - Immediate | 2014 | Oil | KE | 300 | Gas Turbine/Jet Engine (Simple Cycle Operation) | NPCC | Off-Peak | 711.2 | 48 | 1 | 1 | 5530-Starting system (including motor) B | U1-Forced - Immediate | 300-Gas Turbine/Jet Engine (Simple Cycle Operation)
5530 | Starting system (including motor) B | Jet Engine | Auxiliary Systems | U1 | Forced - Immediate | 2014 | Oil | KE | 300 | Gas Turbine/Jet Engine (Simple Cycle Operation) | NPCC | Winter | 156 | 48 | 1 | 1 | 5530-Starting system (including motor) B | U1-Forced - Immediate | 300-Gas Turbine/Jet Engine (Simple Cycle Operation)
5530 | Starting system (including motor) B | Jet Engine | Auxiliary Systems | U1 | Forced - Immediate | 2014 | Oil | KE | 300 | Gas Turbine/Jet Engine (Simple Cycle Operation) | NPCC | Winter | 445.6 | 48 | 1 | 1 | 5530-Starting system (including motor) B | U1-Forced - Immediate | 300-Gas Turbine/Jet Engine (Simple Cycle Operation)
5530 | Starting system (including motor) B | Jet Engine | Auxiliary Systems | D1 | Forced - Immediate | 2014 | Oil | KE | 300 | Gas Turbine/Jet Engine (Simple Cycle Operation) | NPCC | Off-Peak | 2.9167 | 25 | 1 | 1 | 5530-Starting system (including motor) B | D1-Forced - Immediate | 300-Gas Turbine/Jet Engine (Simple Cycle Operation)
5530 | Starting system (including motor) B | Jet Engine | Auxiliary Systems | D1 | Forced - Immediate | 2014 | Oil | KE | 300 | Gas Turbine/Jet Engine (Simple Cycle Operation) | NPCC | Summer | 4.71 | 15.7 | 1 | 1 | 5530-Starting system (including motor) B | D1-Forced - Immediate | 300-Gas Turbine/Jet Engine (Simple Cycle Operation)
5530 | Starting system (including motor) B | Jet Engine | Auxiliary Systems | D1 | Forced - Immediate | 2014 | Oil | KE | 300 | Gas Turbine/Jet Engine (Simple Cycle Operation) | NPCC | Winter | 6 | 24 | 1 | 1 | 5530-Starting system (including motor) B | D1-Forced - Immediate | 300-Gas Turbine/Jet Engine (Simple Cycle Operation)
5530 | Starting system (including motor) B | Jet Engine | Auxiliary Systems | SF | Startup Failure | 2014 | Gas | GG | 300 | Gas Turbine/Jet Engine (Simple Cycle Operation) | NPCC | Winter | 365.5833 | 41 | 1 | 1 | 5530-Starting system (including motor) B | SF-Startup Failure | 300-Gas Turbine/Jet Engine (Simple Cycle Operation)
5530 | Starting system (including motor) B | Jet Engine | Auxiliary Systems | SF | Startup Failure | 2014 | Gas | GG | 300 | Gas Turbine/Jet Engine (Simple Cycle Operation) | RFC | Winter | 572.18 | 36.6 | 1 | 1 | 5530-Starting system (including motor) B | SF-Startup Failure | 300-Gas Turbine/Jet Engine (Simple Cycle Operation)
5530 | Starting system (including motor) B | Jet Engine | Auxiliary Systems | SF | Startup Failure | 2014 | Oil | KE | 300 | Gas Turbine/Jet Engine (Simple Cycle Operation) | RFC | Off-Peak | 105.3333 | 20 | 1 | 1 | 5530-Starting system (including motor) B | SF-Startup Failure | 300-Gas Turbine/Jet Engine (Simple Cycle Operation)
5530 | Starting system (including motor) B | Jet Engine | Auxiliary Systems | SF | Startup Failure | 2014 | Oil | KE | 300 | Gas Turbine/Jet Engine (Simple Cycle Operation) | RFC | Off-Peak | 199 | 20 | 1 | 1 | 5530-Starting system (including motor) B | SF-Startup Failure | 300-Gas Turbine/Jet Engine (Simple Cycle Operation)
5530 | Starting system (including motor) B | Jet Engine | Auxiliary Systems | U1 | Forced - Immediate | 2014 | Gas | GG | 300 | Gas Turbine/Jet Engine (Simple Cycle Operation) | WECC | Winter | 292.8 | 48 | 1 | 1 | 5530-Starting system (including motor) B | U1-Forced - Immediate | 300-Gas Turbine/Jet Engine (Simple Cycle Operation)
5530 | Starting system (including motor) B | Jet Engine | Auxiliary Systems | U1 | Forced - Immediate | 2014 | Gas | GG | 300 | Gas Turbine/Jet Engine (Simple Cycle Operation) | TRE | Winter | 9024.4333 | 46 | 1 | 1 | 5530-Starting system (including motor) B | U1-Forced - Immediate | 300-Gas Turbine/Jet Engine (Simple Cycle Operation)
5530 | Starting system (including motor) B | Jet Engine | Auxiliary Systems | U1 | Forced - Immediate | 2014 | Gas | GG | 300 | Gas Turbine/Jet Engine (Simple Cycle Operation) | WECC | Winter | 22962.5 | 55 | 1 | 1 | 5530-Starting system (including motor) B | U1-Forced - Immediate | 300-Gas Turbine/Jet Engine (Simple Cycle Operation)
5530 | Starting system (including motor) B | Jet Engine | Auxiliary Systems | U1 | Forced - Immediate | 2014 | Oil | DI | 300 | Gas Turbine/Jet Engine (Simple Cycle Operation) | RFC | Winter | 1394 | 17 | 1 | 1 | 5530-Starting system (including motor) B | U1-Forced - Immediate | 300-Gas Turbine/Jet Engine (Simple Cycle Operation)
5530 | Starting system (including motor) B | Jet Engine | Auxiliary Systems | U1 | Forced - Immediate | 2014 | Oil | KE | 300 | Gas Turbine/Jet Engine (Simple Cycle Operation) | NPCC | Winter | 11.1167 | 23 | 4 | 4 | 5530-Starting system (including motor) B | U1-Forced - Immediate | 300-Gas Turbine/Jet Engine (Simple Cycle Operation)
5530 | Starting system (including motor) B | Jet Engine | Auxiliary Systems | U1 | Forced - Immediate | 2014 | Oil | KE | 300 | Gas Turbine/Jet Engine (Simple Cycle Operation) | NPCC | Winter | 831.6667 | 50 | 1 | 1 | 5530-Starting system (including motor) B | U1-Forced - Immediate | 300-Gas Turbine/Jet Engine (Simple Cycle Operation)
5530 | Starting system (including motor) B | Jet Engine | Auxiliary Systems | U1 | Forced - Immediate | 2014 | Oil | KE | 300 | Gas Turbine/Jet Engine (Simple Cycle Operation) | NPCC | Winter | 1412.8 | 48 | 1 | 1 | 5530-Starting system (including motor) B | U1-Forced - Immediate | 300-Gas Turbine/Jet Engine (Simple Cycle Operation)
5530 | Starting system (including motor) B | Jet Engine | Auxiliary Systems | D1 | Forced - Immediate | 2014 | Gas | GG | 300 | Gas Turbine/Jet Engine (Simple Cycle Operation) | RFC | Off-Peak | 45 | 20 | 1 | 1 | 5530-Starting system (including motor) B | D1-Forced - Immediate | 300-Gas Turbine/Jet Engine (Simple Cycle Operation)
5530 | Starting system (including motor) B | Jet Engine | Auxiliary Systems | D1 | Forced - Immediate | 2014 | Oil | KE | 300 | Gas Turbine/Jet Engine (Simple Cycle Operation) | NPCC | Winter | 1 | 20 | 1 | 1 | 5530-Starting system (including motor) B | D1-Forced - Immediate | 300-Gas Turbine/Jet Engine (Simple Cycle Operation)
5530 | Starting system (including motor) B | Jet Engine | Auxiliary Systems | SF | Startup Failure | 2014 | Gas | GG | 300 | Gas Turbine/Jet Engine (Simple Cycle Operation) | RFC | Off-Peak | 480.1666 | 43 | 1 | 1 | 5530-Starting system (including motor) B | SF-Startup Failure | 300-Gas Turbine/Jet Engine (Simple Cycle Operation)
5530 | Starting system (including motor) B | Jet Engine | Auxiliary Systems | SF | Startup Failure | 2014 | Oil | DI | 300 | Gas Turbine/Jet Engine (Simple Cycle Operation) | SERC | Off-Peak | 100.5 | 67 | 1 | 1 | 5530-Starting system (including motor) B | SF-Startup Failure | 300-Gas Turbine/Jet Engine (Simple Cycle Operation)
5530 | Starting system (including motor) B | Jet Engine | Auxiliary Systems | SF | Startup Failure | 2014 | Oil | KE | 300 | Gas Turbine/Jet Engine (Simple Cycle Operation) | RFC | Off-Peak | 82.3333 | 20 | 1 | 1 | 5530-Starting system (including motor) B | SF-Startup Failure | 300-Gas Turbine/Jet Engine (Simple Cycle Operation)
5530 | Starting system (including motor) B | Jet Engine | Auxiliary Systems | SF | Startup Failure | 2014 | Oil | KE | 300 | Gas Turbine/Jet Engine (Simple Cycle Operation) | RFC | Off-Peak | 117.3333 | 20 | 3 | 3 | 5530-Starting system (including motor) B | SF-Startup Failure | 300-Gas Turbine/Jet Engine (Simple Cycle Operation)
5530 | Starting system (including motor) B | Jet Engine | Auxiliary Systems | U1 | Forced - Immediate | 2014 | Gas | GG | 300 | Gas Turbine/Jet Engine (Simple Cycle Operation) | TRE | Off-Peak | 68.2333 | 46 | 1 | 1 | 5530-Starting system (including motor) B | U1-Forced - Immediate | 300-Gas Turbine/Jet Engine (Simple Cycle Operation)
5530 | Starting system (including motor) B | Jet Engine | Auxiliary Systems | U1 | Forced - Immediate | 2014 | Gas | GG | 300 | Gas Turbine/Jet Engine (Simple Cycle Operation) | MRO | Summer | 37732.5 | 30 | 1 | 1 | 5530-Starting system (including motor) B | U1-Forced - Immediate | 300-Gas Turbine/Jet Engine (Simple Cycle Operation)
5530 | Starting system (including motor) B | Jet Engine | Auxiliary Systems | U1 | Forced - Immediate | 2014 | Oil | KE | 300 | Gas Turbine/Jet Engine (Simple Cycle Operation) | NPCC | Winter | 222.7667 | 41 | 1 | 1 | 5530-Starting system (including motor) B | U1-Forced - Immediate | 300-Gas Turbine/Jet Engine (Simple Cycle Operation)
5530 | Starting system (including motor) B | Jet Engine | Auxiliary Systems | U1 | Forced - Immediate | 2014 | Oil | KE | 300 | Gas Turbine/Jet Engine (Simple Cycle Operation) | NPCC | Winter | 1576.8 | 48 | 1 | 1 | 5530-Starting system (including motor) B | U1-Forced - Immediate | 300-Gas Turbine/Jet Engine (Simple Cycle Operation)
5530 | Starting system (including motor) B | Jet Engine | Auxiliary Systems | U1 | Forced - Immediate | 2014 | Oil | KE | 300 | Gas Turbine/Jet Engine (Simple Cycle Operation) | NPCC | Winter | 1862.4 | 48 | 1 | 1 | 5530-Starting system (including motor) B | U1-Forced - Immediate | 300-Gas Turbine/Jet Engine (Simple Cycle Operation)
5530 | Starting system (including motor) B | Jet Engine | Auxiliary Systems | U1 | Forced - Immediate | 2014 | Oil | OO | 300 | Gas Turbine/Jet Engine (Simple Cycle Operation) | MRO | Winter | 174.1666 | 55 | 1 | 1 | 5530-Starting system (including motor) B | U1-Forced - Immediate | 300-Gas Turbine/Jet Engine (Simple Cycle Operation)
5530 | Starting system (including motor) B | Jet Engine | Auxiliary Systems | D1 | Forced - Immediate | 2014 | Oil | DI | 300 | Gas Turbine/Jet Engine (Simple Cycle Operation) | SERC | Off-Peak | 1334.3833 | 23 | 1 | 1 | 5530-Starting system (including motor) B | D1-Forced - Immediate | 300-Gas Turbine/Jet Engine (Simple Cycle Operation)
5530 | Starting system (including motor) B | Jet Engine | Auxiliary Systems | D1 | Forced - Immediate | 2014 | Oil | DI | 300 | Gas Turbine/Jet Engine (Simple Cycle Operation) | RFC | Winter | 6.76 | 6.76 | 1 | 1 | 5530-Starting system (including motor) B | D1-Forced - Immediate | 300-Gas Turbine/Jet Engine (Simple Cycle Operation)
5530 | Starting system (including motor) B | Jet Engine | Auxiliary Systems | D1 | Forced - Immediate | 2014 | Oil | DI | 300 | Gas Turbine/Jet Engine (Simple Cycle Operation) | NPCC | Winter | 168.0615 | 18.99 | 1 | 1 | 5530-Starting system (including motor) B | D1-Forced - Immediate | 300-Gas Turbine/Jet Engine (Simple Cycle Operation)
5530 | Starting system (including motor) B | Jet Engine | Auxiliary Systems | SF | Startup Failure | 2014 | Gas | GG | 300 | Gas Turbine/Jet Engine (Simple Cycle Operation) | RFC | Off-Peak | 237.9 | 36.6 | 1 | 1 | 5530-Starting system (including motor) B | SF-Startup Failure | 300-Gas Turbine/Jet Engine (Simple Cycle Operation)
5530 | Starting system (including motor) B | Jet Engine | Auxiliary Systems | SF | Startup Failure | 2014 | Oil | KE | 300 | Gas Turbine/Jet Engine (Simple Cycle Operation) | RFC | Off-Peak | 124 | 20 | 1 | 1 | 5530-Starting system (including motor) B | SF-Startup Failure | 300-Gas Turbine/Jet Engine (Simple Cycle Operation)
5530 | Starting system (including motor) B | Jet Engine | Auxiliary Systems | SF | Startup Failure | 2014 | Oil | KE | 300 | Gas Turbine/Jet Engine (Simple Cycle Operation) | RFC | Winter | 216.3333 | 22 | 1 | 1 | 5530-Starting system (including motor) B | SF-Startup Failure | 300-Gas Turbine/Jet Engine (Simple Cycle Operation)
5530 | Starting system (including motor) B | Jet Engine | Auxiliary Systems | SF | Startup Failure | 2014 | Oil | KE | 300 | Gas Turbine/Jet Engine (Simple Cycle Operation) | RFC | Winter | 689.4333 | 37 | 1 | 1 | 5530-Starting system (including motor) B | SF-Startup Failure | 300-Gas Turbine/Jet Engine (Simple Cycle Operation)
5530 | Starting system (including motor) B | Jet Engine | Auxiliary Systems | SF | Startup Failure | 2014 | Oil | KE | 300 | Gas Turbine/Jet Engine (Simple Cycle Operation) | RFC | Winter | 793.5 | 46 | 1 | 1 | 5530-Starting system (including motor) B | SF-Startup Failure | 300-Gas Turbine/Jet Engine (Simple Cycle Operation)
5530 | Starting system (including motor) B | Jet Engine | Auxiliary Systems | SF | Startup Failure | 2014 | Oil | KE | 300 | Gas Turbine/Jet Engine (Simple Cycle Operation) | RFC | Winter | 2870.5833 | 37 | 1 | 1 | 5530-Starting system (including motor) B | SF-Startup Failure | 300-Gas Turbine/Jet Engine (Simple Cycle Operation)
5530 | Starting system (including motor) B | Jet Engine | Auxiliary Systems | U1 | Forced - Immediate | 2014 | Gas | GG | 300 | Gas Turbine/Jet Engine (Simple Cycle Operation) | TRE | Off-Peak | 27162.2333 | 46 | 1 | 1 | 5530-Starting system (including motor) B | U1-Forced - Immediate | 300-Gas Turbine/Jet Engine (Simple Cycle Operation)
5530 | Starting system (including motor) B | Jet Engine | Auxiliary Systems | U1 | Forced - Immediate | 2014 | Oil | DI | 300 | Gas Turbine/Jet Engine (Simple Cycle Operation) | RFC | Winter | 901 | 17 | 1 | 1 | 5530-Starting system (including motor) B | U1-Forced - Immediate | 300-Gas Turbine/Jet Engine (Simple Cycle Operation)
5530 | Starting system (including motor) B | Jet Engine | Auxiliary Systems | U1 | Forced - Immediate | 2014 | Oil | KE | 300 | Gas Turbine/Jet Engine (Simple Cycle Operation) | RFC | Winter | 270 | 20 | 1 | 1 | 5530-Starting system (including motor) B | U1-Forced - Immediate | 300-Gas Turbine/Jet Engine (Simple Cycle Operation)
5530 | Starting system (including motor) B | Jet Engine | Auxiliary Systems | U1 | Forced - Immediate | 2014 | Oil | KE | 300 | Gas Turbine/Jet Engine (Simple Cycle Operation) | NPCC | Winter | 347.5 | 50 | 1 | 1 | 5530-Starting system (including motor) B | U1-Forced - Immediate | 300-Gas Turbine/Jet Engine (Simple Cycle Operation)
5530 | Starting system (including motor) B | Jet Engine | Auxiliary Systems | D1 | Forced - Immediate | 2014 | Gas | GG | 850 | Combined Cycle Block | WECC | Winter | 510.5733 | 59.6 | 1 | 1 | 5530-Starting system (including motor) B | D1-Forced - Immediate | 850-Combined Cycle Block
5530 | Starting system (including motor) B | Jet Engine | Auxiliary Systems | U1 | Forced - Immediate | 2014 | Gas | GG | 851 | CC GT units | WECC | Winter | 939.1667 | 35 | 1 | 1 | 5530-Starting system (including motor) B | U1-Forced - Immediate | 851-CC GT units
5530 | Starting system (including motor) B | Jet Engine | Auxiliary Systems | D1 | Forced - Immediate | 2014 | Waste Heat | WH | 852 | CC steam units | TRE | Off-Peak | 41.3333 | 80 | 1 | 1 | 5530-Starting system (including motor) B | D1-Forced - Immediate | 852-CC steam units
5540 | Battery and charger system A | Jet Engine | Auxiliary Systems | U1 | Forced - Immediate | 2014 | Gas | GG | 300 | Gas Turbine/Jet Engine (Simple Cycle Operation) | MRO | Summer | 9 | 45 | 1 | 1 | 5540-Battery and charger system A | U1-Forced - Immediate | 300-Gas Turbine/Jet Engine (Simple Cycle Operation)
5540 | Battery and charger system A | Jet Engine | Auxiliary Systems | U1 | Forced - Immediate | 2014 | Oil | KE | 300 | Gas Turbine/Jet Engine (Simple Cycle Operation) | NPCC | Off-Peak | 566.4 | 48 | 1 | 1 | 5540-Battery and charger system A | U1-Forced - Immediate | 300-Gas Turbine/Jet Engine (Simple Cycle Operation)
5540 | Battery and charger system A | Jet Engine | Auxiliary Systems | U1 | Forced - Immediate | 2014 | Gas | GG | 300 | Gas Turbine/Jet Engine (Simple Cycle Operation) | RFC | Summer | 70.4 | 44 | 1 | 1 | 5540-Battery and charger system A | U1-Forced - Immediate | 300-Gas Turbine/Jet Engine (Simple Cycle Operation)
5550 | Turning gear and motor B | Jet Engine | Auxiliary Systems | U1 | Forced - Immediate | 2014 | Gas | GG | 300 | Gas Turbine/Jet Engine (Simple Cycle Operation) | NPCC | Summer | 6020.85 | 41 | 1 | 1 | 5550-Turning gear and motor B | U1-Forced - Immediate | 300-Gas Turbine/Jet Engine (Simple Cycle Operation)
5550 | Turning gear and motor B | Jet Engine | Auxiliary Systems | U2 | Forced - Delayed | 2014 | Gas | GG | 300 | Gas Turbine/Jet Engine (Simple Cycle Operation) | WECC | Summer | 1461.6 | 54 | 1 | 1 | 5550-Turning gear and motor B | U2-Forced - Delayed | 300-Gas Turbine/Jet Engine (Simple Cycle Operation)
5550 | Turning gear and motor B | Jet Engine | Auxiliary Systems | U1 | Forced - Immediate | 2014 | Oil | DI | 300 | Gas Turbine/Jet Engine (Simple Cycle Operation) | WECC | Winter | 6.25 | 25 | 1 | 1 | 5550-Turning gear and motor B | U1-Forced - Immediate | 300-Gas Turbine/Jet Engine (Simple Cycle Operation)
5550 | Turning gear and motor B | Jet Engine | Auxiliary Systems | U2 | Forced - Delayed | 2014 | Gas | GG | 300 | Gas Turbine/Jet Engine (Simple Cycle Operation) | WECC | Summer | 648 | 54 | 1 | 1 | 5550-Turning gear and motor B | U2-Forced - Delayed | 300-Gas Turbine/Jet Engine (Simple Cycle Operation)
5550 | Turning gear and motor B | Jet Engine | Auxiliary Systems | U1 | Forced - Immediate | 2014 | Gas | GG | 300 | Gas Turbine/Jet Engine (Simple Cycle Operation) | RFC | Off-Peak | 313.95 | 54.6 | 1 | 1 | 5550-Turning gear and motor B | U1-Forced - Immediate | 300-Gas Turbine/Jet Engine (Simple Cycle Operation)
5560 | Cooling and seal air system A | Jet Engine | Auxiliary Systems | D1 | Forced - Immediate | 2014 | Gas | GG | 300 | Gas Turbine/Jet Engine (Simple Cycle Operation) | WECC | Summer | 37.9166 | 25 | 1 | 1 | 5560-Cooling and seal air system A | D1-Forced - Immediate | 300-Gas Turbine/Jet Engine (Simple Cycle Operation)
5560 | Cooling and seal air system A | Jet Engine | Auxiliary Systems | U1 | Forced - Immediate | 2014 | Gas | GG | 300 | Gas Turbine/Jet Engine (Simple Cycle Operation) | WECC | Summer | 77.1333 | 52 | 1 | 1 | 5560-Cooling and seal air system A | U1-Forced - Immediate | 300-Gas Turbine/Jet Engine (Simple Cycle Operation)
5560 | Cooling and seal air system A | Jet Engine | Auxiliary Systems | U1 | Forced - Immediate | 2014 | Gas | GG | 300 | Gas Turbine/Jet Engine (Simple Cycle Operation) | NPCC | Summer | 212.3666 | 46 | 1 | 1 | 5560-Cooling and seal air system A | U1-Forced - Immediate | 300-Gas Turbine/Jet Engine (Simple Cycle Operation)
5560 | Cooling and seal air system A | Jet Engine | Auxiliary Systems | U1 | Forced - Immediate | 2014 | Gas | GG | 300 | Gas Turbine/Jet Engine (Simple Cycle Operation) | MRO | Winter | 43.5 | 45 | 1 | 1 | 5560-Cooling and seal air system A | U1-Forced - Immediate | 300-Gas Turbine/Jet Engine (Simple Cycle Operation)
5560 | Cooling and seal air system A | Jet Engine | Auxiliary Systems | U1 | Forced - Immediate | 2014 | Gas | GG | 300 | Gas Turbine/Jet Engine (Simple Cycle Operation) | WECC | Summer | 73.6666 | 52 | 1 | 1 | 5560-Cooling and seal air system A | U1-Forced - Immediate | 300-Gas Turbine/Jet Engine (Simple Cycle Operation)
5560 | Cooling and seal air system A | Jet Engine | Auxiliary Systems | D1 | Forced - Immediate | 2014 | Gas | GG | 300 | Gas Turbine/Jet Engine (Simple Cycle Operation) | SERC | Off-Peak | 6.65 | 7 | 1 | 1 | 5560-Cooling and seal air system A | D1-Forced - Immediate | 300-Gas Turbine/Jet Engine (Simple Cycle Operation)
5560 | Cooling and seal air system A | Jet Engine | Auxiliary Systems | U1 | Forced - Immediate | 2014 | Gas | GG | 300 | Gas Turbine/Jet Engine (Simple Cycle Operation) | WECC | Summer | 260 | 52 | 1 | 1 | 5560-Cooling and seal air system A | U1-Forced - Immediate | 300-Gas Turbine/Jet Engine (Simple Cycle Operation)
5560 | Cooling and seal air system A | Jet Engine | Auxiliary Systems | U1 | Forced - Immediate | 2014 | Gas | GG | 300 | Gas Turbine/Jet Engine (Simple Cycle Operation) | WECC | Summer | 907.4 | 52 | 1 | 1 | 5560-Cooling and seal air system A | U1-Forced - Immediate | 300-Gas Turbine/Jet Engine (Simple Cycle Operation)
5560 | Cooling and seal air system A | Jet Engine | Auxiliary Systems | D1 | Forced - Immediate | 2014 | Gas | GG | 300 | Gas Turbine/Jet Engine (Simple Cycle Operation) | WECC | Off-Peak | 44.8432 | 22.61 | 1 | 1 | 5560-Cooling and seal air system A | D1-Forced - Immediate | 300-Gas Turbine/Jet Engine (Simple Cycle Operation)
5560 | Cooling and seal air system A | Jet Engine | Auxiliary Systems | U1 | Forced - Immediate | 2014 | Gas | GG | 300 | Gas Turbine/Jet Engine (Simple Cycle Operation) | WECC | Summer | 214.9333 | 52 | 1 | 1 | 5560-Cooling and seal air system A | U1-Forced - Immediate | 300-Gas Turbine/Jet Engine (Simple Cycle Operation)
5560 | Cooling and seal air system A | Jet Engine | Auxiliary Systems | U1 | Forced - Immediate | 2014 | Gas | GG | 300 | Gas Turbine/Jet Engine (Simple Cycle Operation) | WECC | Winter | 510.2033 | 53.8 | 1 | 1 | 5560-Cooling and seal air system A | U1-Forced - Immediate | 300-Gas Turbine/Jet Engine (Simple Cycle Operation)
5560 | Cooling and seal air system A | Jet Engine | Auxiliary Systems | U1 | Forced - Immediate | 2014 | Gas | GG | 300 | Gas Turbine/Jet Engine (Simple Cycle Operation) | WECC | Winter | 852.73 | 53.8 | 1 | 1 | 5560-Cooling and seal air system A | U1-Forced - Immediate | 300-Gas Turbine/Jet Engine (Simple Cycle Operation)
5560 | Cooling and seal air system A | Jet Engine | Auxiliary Systems | U1 | Forced - Immediate | 2014 | Gas | GG | 300 | Gas Turbine/Jet Engine (Simple Cycle Operation) | WECC | Winter | 1114.5566 | 53.8 | 1 | 1 | 5560-Cooling and seal air system A | U1-Forced - Immediate | 300-Gas Turbine/Jet Engine (Simple Cycle Operation)
5560 | Cooling and seal air system A | Jet Engine | Auxiliary Systems | D1 | Forced - Immediate | 2014 | Gas | GG | 300 | Gas Turbine/Jet Engine (Simple Cycle Operation) | RFC | Summer | 54.2 | 12 | 1 | 1 | 5560-Cooling and seal air system A | D1-Forced - Immediate | 300-Gas Turbine/Jet Engine (Simple Cycle Operation)
5560 | Cooling and seal air system A | Jet Engine | Auxiliary Systems | SF | Startup Failure | 2014 | Gas | GG | 300 | Gas Turbine/Jet Engine (Simple Cycle Operation) | TRE | Summer | 7.5 | 45 | 1 | 1 | 5560-Cooling and seal air system A | SF-Startup Failure | 300-Gas Turbine/Jet Engine (Simple Cycle Operation)
5560 | Cooling and seal air system A | Jet Engine | Auxiliary Systems | U1 | Forced - Immediate | 2014 | Gas | GG | 300 | Gas Turbine/Jet Engine (Simple Cycle Operation) | MRO | Winter | 74.25 | 45 | 1 | 1 | 5560-Cooling and seal air system A | U1-Forced - Immediate | 300-Gas Turbine/Jet Engine (Simple Cycle Operation)
5560 | Cooling and seal air system A | Jet Engine | Auxiliary Systems | U1 | Forced - Immediate | 2014 | Gas | GG | 300 | Gas Turbine/Jet Engine (Simple Cycle Operation) | WECC | Winter | 163.8 | 54.6 | 1 | 1 | 5560-Cooling and seal air system A | U1-Forced - Immediate | 300-Gas Turbine/Jet Engine (Simple Cycle Operation)
5560 | Cooling and seal air system A | Jet Engine | Auxiliary Systems | D1 | Forced - Immediate | 2014 | Gas | GG | 300 | Gas Turbine/Jet Engine (Simple Cycle Operation) | RFC | Summer | 33.4333 | 17 | 1 | 1 | 5560-Cooling and seal air system A | D1-Forced - Immediate | 300-Gas Turbine/Jet Engine (Simple Cycle Operation)
5560 | Cooling and seal air system A | Jet Engine | Auxiliary Systems | U1 | Forced - Immediate | 2014 | Gas | GG | 300 | Gas Turbine/Jet Engine (Simple Cycle Operation) | NPCC | Summer | 811.9 | 46 | 1 | 1 | 5560-Cooling and seal air system A | U1-Forced - Immediate | 300-Gas Turbine/Jet Engine (Simple Cycle Operation)
5560 | Cooling and seal air system A | Jet Engine | Auxiliary Systems | U1 | Forced - Immediate | 2014 | Gas | GG | 300 | Gas Turbine/Jet Engine (Simple Cycle Operation) | WECC | Summer | 1058.2 | 52 | 1 | 1 | 5560-Cooling and seal air system A | U1-Forced - Immediate | 300-Gas Turbine/Jet Engine (Simple Cycle Operation)
5560 | Cooling and seal air system A | Jet Engine | Auxiliary Systems | U1 | Forced - Immediate | 2014 | Gas | GG | 300 | Gas Turbine/Jet Engine (Simple Cycle Operation) | WECC | Winter | 6.6666 | 50 | 1 | 1 | 5560-Cooling and seal air system A | U1-Forced - Immediate | 300-Gas Turbine/Jet Engine (Simple Cycle Operation)
5560 | Cooling and seal air system A | Jet Engine | Auxiliary Systems | D1 | Forced - Immediate | 2014 | Gas | GG | 300 | Gas Turbine/Jet Engine (Simple Cycle Operation) | WECC | Winter | 28.75 | 25 | 1 | 1 | 5560-Cooling and seal air system A | D1-Forced - Immediate | 300-Gas Turbine/Jet Engine (Simple Cycle Operation)
5560 | Cooling and seal air system A | Jet Engine | Auxiliary Systems | U1 | Forced - Immediate | 2014 | Gas | GG | 851 | CC GT units | WECC | Winter | 88.6667 | 35 | 1 | 1 | 5560-Cooling and seal air system A | U1-Forced - Immediate | 851-CC GT units
5560 | Cooling and seal air system A | Jet Engine | Auxiliary Systems | U1 | Forced - Immediate | 2014 | Gas | GG | 851 | CC GT units | WECC | Winter | 43.1667 | 35 | 1 | 1 | 5560-Cooling and seal air system A | U1-Forced - Immediate | 851-CC GT units
5560 | Cooling and seal air system A | Jet Engine | Auxiliary Systems | U1 | Forced - Immediate | 2014 | Gas | GG | 851 | CC GT units | WECC | Winter | 27.4167 | 35 | 1 | 1 | 5560-Cooling and seal air system A | U1-Forced - Immediate | 851-CC GT units
5560 | Cooling and seal air system A | Jet Engine | Auxiliary Systems | U1 | Forced - Immediate | 2014 | Gas | GG | 861 | CoG GT units | NPCC | Off-Peak | 1890 | 45 | 1 | 1 | 5560-Cooling and seal air system A | U1-Forced - Immediate | 861-CoG GT units
5560 | Cooling and seal air system A | Jet Engine | Auxiliary Systems | U1 | Forced - Immediate | 2014 | Gas | GG | 861 | CoG GT units | NPCC | Off-Peak | 144 | 45 | 1 | 1 | 5560-Cooling and seal air system A | U1-Forced - Immediate | 861-CoG GT units
5560 | Cooling and seal air system A | Jet Engine | Auxiliary Systems | U1 | Forced - Immediate | 2014 | Gas | GG | 861 | CoG GT units | NPCC | Summer | 9.1667 | 22 | 1 | 1 | 5560-Cooling and seal air system A | U1-Forced - Immediate | 861-CoG GT units
5560 | Cooling and seal air system A | Jet Engine | Auxiliary Systems | U1 | Forced - Immediate | 2014 | Gas | GG | 861 | CoG GT units | NPCC | Off-Peak | 92.4333 | 47 | 1 | 1 | 5560-Cooling and seal air system A | U1-Forced - Immediate | 861-CoG GT units
5560 | Cooling and seal air system A | Jet Engine | Auxiliary Systems | D1 | Forced - Immediate | 2014 | Gas | GG | 861 | CoG GT units | NPCC | Winter | 26.8 | 6 | 1 | 1 | 5560-Cooling and seal air system A | D1-Forced - Immediate | 861-CoG GT units
5570 | Cooling water system B | Jet Engine | Auxiliary Systems | U1 | Forced - Immediate | 2014 | Gas | GG | 300 | Gas Turbine/Jet Engine (Simple Cycle Operation) | TRE | Summer | 40 | 50 | 1 | 1 | 5570-Cooling water system B | U1-Forced - Immediate | 300-Gas Turbine/Jet Engine (Simple Cycle Operation)
5570 | Cooling water system B | Jet Engine | Auxiliary Systems | D1 | Forced - Immediate | 2014 | Gas | GG | 300 | Gas Turbine/Jet Engine (Simple Cycle Operation) | WECC | Off-Peak | 2 | 2 | 2 | 2 | 5570-Cooling water system B | D1-Forced - Immediate | 300-Gas Turbine/Jet Engine (Simple Cycle Operation)
5570 | Cooling water system B | Jet Engine | Auxiliary Systems | D1 | Forced - Immediate | 2014 | Gas | GG | 300 | Gas Turbine/Jet Engine (Simple Cycle Operation) | WECC | Off-Peak | 6 | 1 | 2 | 2 | 5570-Cooling water system B | D1-Forced - Immediate | 300-Gas Turbine/Jet Engine (Simple Cycle Operation)
5570 | Cooling water system B | Jet Engine | Auxiliary Systems | D1 | Forced - Immediate | 2014 | Gas | GG | 300 | Gas Turbine/Jet Engine (Simple Cycle Operation) | WECC | Off-Peak | 8 | 4 | 2 | 2 | 5570-Cooling water system B | D1-Forced - Immediate | 300-Gas Turbine/Jet Engine (Simple Cycle Operation)
5570 | Cooling water system B | Jet Engine | Auxiliary Systems | U1 | Forced - Immediate | 2014 | Gas | GG | 300 | Gas Turbine/Jet Engine (Simple Cycle Operation) | TRE | Off-Peak | 3.75 | 45 | 1 | 1 | 5570-Cooling water system B | U1-Forced - Immediate | 300-Gas Turbine/Jet Engine (Simple Cycle Operation)
5570 | Cooling water system B | Jet Engine | Auxiliary Systems | U1 | Forced - Immediate | 2014 | Gas | GG | 300 | Gas Turbine/Jet Engine (Simple Cycle Operation) | WECC | Off-Peak | 98.5833 | 91 | 1 | 1 | 5570-Cooling water system B | U1-Forced - Immediate | 300-Gas Turbine/Jet Engine (Simple Cycle Operation)
5570 | Cooling water system B | Jet Engine | Auxiliary Systems | D1 | Forced - Immediate | 2014 | Gas | GG | 300 | Gas Turbine/Jet Engine (Simple Cycle Operation) | WECC | Off-Peak | 18 | 6 | 2 | 2 | 5570-Cooling water system B | D1-Forced - Immediate | 300-Gas Turbine/Jet Engine (Simple Cycle Operation)
5570 | Cooling water system B | Jet Engine | Auxiliary Systems | D1 | Forced - Immediate | 2014 | Gas | GG | 300 | Gas Turbine/Jet Engine (Simple Cycle Operation) | WECC | Off-Peak | 7.5 | 1.5 | 2 | 2 | 5570-Cooling water system B | D1-Forced - Immediate | 300-Gas Turbine/Jet Engine (Simple Cycle Operation)
5570 | Cooling water system B | Jet Engine | Auxiliary Systems | D1 | Forced - Immediate | 2014 | Gas | GG | 300 | Gas Turbine/Jet Engine (Simple Cycle Operation) | WECC | Off-Peak | 9 | 1 | 2 | 2 | 5570-Cooling water system B | D1-Forced - Immediate | 300-Gas Turbine/Jet Engine (Simple Cycle Operation)
5570 | Cooling water system B | Jet Engine | Auxiliary Systems | D1 | Forced - Immediate | 2014 | Gas | GG | 300 | Gas Turbine/Jet Engine (Simple Cycle Operation) | WECC | Off-Peak | 14 | 1 | 2 | 2 | 5570-Cooling water system B | D1-Forced - Immediate | 300-Gas Turbine/Jet Engine (Simple Cycle Operation)
5570 | Cooling water system B | Jet Engine | Auxiliary Systems | D1 | Forced - Immediate | 2014 | Gas | GG | 300 | Gas Turbine/Jet Engine (Simple Cycle Operation) | WECC | Off-Peak | 10 | 1 | 2 | 2 | 5570-Cooling water system B | D1-Forced - Immediate | 300-Gas Turbine/Jet Engine (Simple Cycle Operation)
5570 | Cooling water system B | Jet Engine | Auxiliary Systems | D1 | Forced - Immediate | 2014 | Gas | GG | 300 | Gas Turbine/Jet Engine (Simple Cycle Operation) | WECC | Off-Peak | 24 | 6 | 2 | 2 | 5570-Cooling water system B | D1-Forced - Immediate | 300-Gas Turbine/Jet Engine (Simple Cycle Operation)
5570 | Cooling water system B | Jet Engine | Auxiliary Systems | D1 | Forced - Immediate | 2014 | Gas | GG | 300 | Gas Turbine/Jet Engine (Simple Cycle Operation) | WECC | Off-Peak | 24 | 8 | 2 | 2 | 5570-Cooling water system B | D1-Forced - Immediate | 300-Gas Turbine/Jet Engine (Simple Cycle Operation)
5570 | Cooling water system B | Jet Engine | Auxiliary Systems | D1 | Forced - Immediate | 2014 | Gas | GG | 300 | Gas Turbine/Jet Engine (Simple Cycle Operation) | WECC | Off-Peak | 3 | 1 | 2 | 2 | 5570-Cooling water system B | D1-Forced - Immediate | 300-Gas Turbine/Jet Engine (Simple Cycle Operation)
5570 | Cooling water system B | Jet Engine | Auxiliary Systems | U1 | Forced - Immediate | 2014 | Gas | GG | 300 | Gas Turbine/Jet Engine (Simple Cycle Operation) | SERC | Off-Peak | 29.8666 | 56 | 1 | 1 | 5570-Cooling water system B | U1-Forced - Immediate | 300-Gas Turbine/Jet Engine (Simple Cycle Operation)
5570 | Cooling water system B | Jet Engine | Auxiliary Systems | U1 | Forced - Immediate | 2014 | Gas | GG | 300 | Gas Turbine/Jet Engine (Simple Cycle Operation) | TRE | Summer | 3 | 45 | 1 | 1 | 5570-Cooling water system B | U1-Forced - Immediate | 300-Gas Turbine/Jet Engine (Simple Cycle Operation)
5580 | Anti-icing system B | Jet Engine | Auxiliary Systems | D1 | Forced - Immediate | 2014 | Gas | GG | 300 | Gas Turbine/Jet Engine (Simple Cycle Operation) | RFC | Winter | 26.6667 | 32 | 1 | 1 | 5580-Anti-icing system B | D1-Forced - Immediate | 300-Gas Turbine/Jet Engine (Simple Cycle Operation)
5580 | Anti-icing system B | Jet Engine | Auxiliary Systems | U1 | Forced - Immediate | 2014 | Gas | GG | 300 | Gas Turbine/Jet Engine (Simple Cycle Operation) | RFC | Winter | 32.3 | 57 | 1 | 1 | 5580-Anti-icing system B | U1-Forced - Immediate | 300-Gas Turbine/Jet Engine (Simple Cycle Operation)
5580 | Anti-icing system B | Jet Engine | Auxiliary Systems | U1 | Forced - Immediate | 2014 | Gas | GG | 300 | Gas Turbine/Jet Engine (Simple Cycle Operation) | NPCC | Winter | 161.6 | 48 | 1 | 1 | 5580-Anti-icing system B | U1-Forced - Immediate | 300-Gas Turbine/Jet Engine (Simple Cycle Operation)
5580 | Anti-icing system B | Jet Engine | Auxiliary Systems | U1 | Forced - Immediate | 2014 | Gas | GG | 300 | Gas Turbine/Jet Engine (Simple Cycle Operation) | MRO | Off-Peak | 36 | 45 | 1 | 1 | 5580-Anti-icing system B | U1-Forced - Immediate | 300-Gas Turbine/Jet Engine (Simple Cycle Operation)
5580 | Anti-icing system B | Jet Engine | Auxiliary Systems | U1 | Forced - Immediate | 2014 | Gas | GG | 300 | Gas Turbine/Jet Engine (Simple Cycle Operation) | MRO | Off-Peak | 279.75 | 45 | 1 | 1 | 5580-Anti-icing system B | U1-Forced - Immediate | 300-Gas Turbine/Jet Engine (Simple Cycle Operation)
5580 | Anti-icing system B | Jet Engine | Auxiliary Systems | U1 | Forced - Immediate | 2014 | Gas | GG | 300 | Gas Turbine/Jet Engine (Simple Cycle Operation) | NPCC | Winter | 174 | 40 | 1 | 1 | 5580-Anti-icing system B | U1-Forced - Immediate | 300-Gas Turbine/Jet Engine (Simple Cycle Operation)
5580 | Anti-icing system B | Jet Engine | Auxiliary Systems | U1 | Forced - Immediate | 2014 | Gas | GG | 300 | Gas Turbine/Jet Engine (Simple Cycle Operation) | RFC | Winter | 636.5 | 57 | 1 | 1 | 5580-Anti-icing system B | U1-Forced - Immediate | 300-Gas Turbine/Jet Engine (Simple Cycle Operation)
5580 | Anti-icing system B | Jet Engine | Auxiliary Systems | U1 | Forced - Immediate | 2014 | Gas | GG | 300 | Gas Turbine/Jet Engine (Simple Cycle Operation) | MRO | Off-Peak | 13.5 | 45 | 1 | 1 | 5580-Anti-icing system B | U1-Forced - Immediate | 300-Gas Turbine/Jet Engine (Simple Cycle Operation)
5580 | Anti-icing system B | Jet Engine | Auxiliary Systems | U1 | Forced - Immediate | 2014 | Gas | GG | 300 | Gas Turbine/Jet Engine (Simple Cycle Operation) | NPCC | Winter | 9.3333 | 40 | 1 | 1 | 5580-Anti-icing system B | U1-Forced - Immediate | 300-Gas Turbine/Jet Engine (Simple Cycle Operation)
5590 | Other auxiliary system problems B | Jet Engine | Auxiliary Systems | D1 | Forced - Immediate | 2014 | Gas | GG | 300 | Gas Turbine/Jet Engine (Simple Cycle Operation) | NPCC | Off-Peak | 84.3 | 6 | 1 | 1 | 5590-Other auxiliary system problems B | D1-Forced - Immediate | 300-Gas Turbine/Jet Engine (Simple Cycle Operation)
5590 | Other auxiliary system problems B | Jet Engine | Auxiliary Systems | D1 | Forced - Immediate | 2014 | Oil | DI | 300 | Gas Turbine/Jet Engine (Simple Cycle Operation) | RFC | Winter | 5.1666 | 31 | 1 | 1 | 5590-Other auxiliary system problems B | D1-Forced - Immediate | 300-Gas Turbine/Jet Engine (Simple Cycle Operation)
5590 | Other auxiliary system problems B | Jet Engine | Auxiliary Systems | D1 | Forced - Immediate | 2014 | Oil | DI | 300 | Gas Turbine/Jet Engine (Simple Cycle Operation) | RFC | Winter | 19.305 | 29.7 | 1 | 1 | 5590-Other auxiliary system problems B | D1-Forced - Immediate | 300-Gas Turbine/Jet Engine (Simple Cycle Operation)
5590 | Other auxiliary system problems B | Jet Engine | Auxiliary Systems | U1 | Forced - Immediate | 2014 | Gas | GG | 300 | Gas Turbine/Jet Engine (Simple Cycle Operation) | WECC | Off-Peak | 222.3375 | 48.51 | 1 | 1 | 5590-Other auxiliary system problems B | U1-Forced - Immediate | 300-Gas Turbine/Jet Engine (Simple Cycle Operation)
5590 | Other auxiliary system problems B | Jet Engine | Auxiliary Systems | U1 | Forced - Immediate | 2014 | Gas | GG | 300 | Gas Turbine/Jet Engine (Simple Cycle Operation) | WECC | Summer | 28.3666 | 46 | 1 | 1 | 5590-Other auxiliary system problems B | U1-Forced - Immediate | 300-Gas Turbine/Jet Engine (Simple Cycle Operation)
5590 | Other auxiliary system problems B | Jet Engine | Auxiliary Systems | U1 | Forced - Immediate | 2014 | Gas | GG | 300 | Gas Turbine/Jet Engine (Simple Cycle Operation) | RFC | Summer | 75.6 | 36 | 1 | 1 | 5590-Other auxiliary system problems B | U1-Forced - Immediate | 300-Gas Turbine/Jet Engine (Simple Cycle Operation)
5590 | Other auxiliary system problems B | Jet Engine | Auxiliary Systems | U1 | Forced - Immediate | 2014 | Gas | GG | 300 | Gas Turbine/Jet Engine (Simple Cycle Operation) | RFC | Winter | 203.5333 | 43 | 1 | 1 | 5590-Other auxiliary system problems B | U1-Forced - Immediate | 300-Gas Turbine/Jet Engine (Simple Cycle Operation)
5590 | Other auxiliary system problems B | Jet Engine | Auxiliary Systems | D1 | Forced - Immediate | 2014 | Gas | GG | 300 | Gas Turbine/Jet Engine (Simple Cycle Operation) | WECC | Summer | 8.6 | 43 | 1 | 1 | 5590-Other auxiliary system problems B | D1-Forced - Immediate | 300-Gas Turbine/Jet Engine (Simple Cycle Operation)
5590 | Other auxiliary system problems B | Jet Engine | Auxiliary Systems | D1 | Forced - Immediate | 2014 | Gas | GG | 300 | Gas Turbine/Jet Engine (Simple Cycle Operation) | NPCC | Summer | 39.7717 | 4.9 | 1 | 1 | 5590-Other auxiliary system problems B | D1-Forced - Immediate | 300-Gas Turbine/Jet Engine (Simple Cycle Operation)
5590 | Other auxiliary system problems B | Jet Engine | Auxiliary Systems | D1 | Forced - Immediate | 2014 | Gas | GG | 300 | Gas Turbine/Jet Engine (Simple Cycle Operation) | NPCC | Winter | 16 | 6 | 1 | 1 | 5590-Other auxiliary system problems B | D1-Forced - Immediate | 300-Gas Turbine/Jet Engine (Simple Cycle Operation)
5590 | Other auxiliary system problems B | Jet Engine | Auxiliary Systems | U1 | Forced - Immediate | 2014 | Gas | GG | 300 | Gas Turbine/Jet Engine (Simple Cycle Operation) | WECC | Off-Peak | 92.04 | 47.2 | 1 | 1 | 5590-Other auxiliary system problems B | U1-Forced - Immediate | 300-Gas Turbine/Jet Engine (Simple Cycle Operation)
5590 | Other auxiliary system problems B | Jet Engine | Auxiliary Systems | U1 | Forced - Immediate | 2014 | Gas | GG | 300 | Gas Turbine/Jet Engine (Simple Cycle Operation) | WECC | Off-Peak | 1019.5185 | 48.51 | 1 | 1 | 5590-Other auxiliary system problems B | U1-Forced - Immediate | 300-Gas Turbine/Jet Engine (Simple Cycle Operation)
5590 | Other auxiliary system problems B | Jet Engine | Auxiliary Systems | U1 | Forced - Immediate | 2014 | Gas | GG | 300 | Gas Turbine/Jet Engine (Simple Cycle Operation) | RFC | Winter | 320.25 | 36.6 | 1 | 1 | 5590-Other auxiliary system problems B | U1-Forced - Immediate | 300-Gas Turbine/Jet Engine (Simple Cycle Operation)
5590 | Other auxiliary system problems B | Jet Engine | Auxiliary Systems | U1 | Forced - Immediate | 2014 | Gas | GG | 300 | Gas Turbine/Jet Engine (Simple Cycle Operation) | WECC | Winter | 7850.2666 | 91 | 1 | 1 | 5590-Other auxiliary system problems B | U1-Forced - Immediate | 300-Gas Turbine/Jet Engine (Simple Cycle Operation)
5590 | Other auxiliary system problems B | Jet Engine | Auxiliary Systems | U1 | Forced - Immediate | 2014 | Oil | DI | 300 | Gas Turbine/Jet Engine (Simple Cycle Operation) | RFC | Winter | 127.5 | 45 | 1 | 1 | 5590-Other auxiliary system problems B | U1-Forced - Immediate | 300-Gas Turbine/Jet Engine (Simple Cycle Operation)
5590 | Other auxiliary system problems B | Jet Engine | Auxiliary Systems | U1 | Forced - Immediate | 2014 | Oil | KE | 300 | Gas Turbine/Jet Engine (Simple Cycle Operation) | RFC | Winter | 324.3333 | 20 | 1 | 1 | 5590-Other auxiliary system problems B | U1-Forced - Immediate | 300-Gas Turbine/Jet Engine (Simple Cycle Operation)
5590 | Other auxiliary system problems B | Jet Engine | Auxiliary Systems | D1 | Forced - Immediate | 2014 | Gas | GG | 300 | Gas Turbine/Jet Engine (Simple Cycle Operation) | NPCC | Summer | 34.1 | 11 | 1 | 1 | 5590-Other auxiliary system problems B | D1-Forced - Immediate | 300-Gas Turbine/Jet Engine (Simple Cycle Operation)
5590 | Other auxiliary system problems B | Jet Engine | Auxiliary Systems | SF | Startup Failure | 2014 | Gas | GG | 300 | Gas Turbine/Jet Engine (Simple Cycle Operation) | MRO | Winter | 39.6666 | 70 | 1 | 1 | 5590-Other auxiliary system problems B | SF-Startup Failure | 300-Gas Turbine/Jet Engine (Simple Cycle Operation)
5590 | Other auxiliary system problems B | Jet Engine | Auxiliary Systems | SF | Startup Failure | 2014 | Oil | KE | 300 | Gas Turbine/Jet Engine (Simple Cycle Operation) | NPCC | Winter | 868.5167 | 41 | 1 | 1 | 5590-Other auxiliary system problems B | SF-Startup Failure | 300-Gas Turbine/Jet Engine (Simple Cycle Operation)
5590 | Other auxiliary system problems B | Jet Engine | Auxiliary Systems | U1 | Forced - Immediate | 2014 | Gas | GG | 300 | Gas Turbine/Jet Engine (Simple Cycle Operation) | RFC | Off-Peak | 4946.6666 | 40 | 1 | 1 | 5590-Other auxiliary system problems B | U1-Forced - Immediate | 300-Gas Turbine/Jet Engine (Simple Cycle Operation)
5590 | Other auxiliary system problems B | Jet Engine | Auxiliary Systems | U1 | Forced - Immediate | 2014 | Gas | GG | 300 | Gas Turbine/Jet Engine (Simple Cycle Operation) | WECC | Summer | 16 | 48 | 1 | 1 | 5590-Other auxiliary system problems B | U1-Forced - Immediate | 300-Gas Turbine/Jet Engine (Simple Cycle Operation)
5590 | Other auxiliary system problems B | Jet Engine | Auxiliary Systems | U1 | Forced - Immediate | 2014 | Oil | DI | 300 | Gas Turbine/Jet Engine (Simple Cycle Operation) | RFC | Winter | 8.25 | 45 | 2 | 2 | 5590-Other auxiliary system problems B | U1-Forced - Immediate | 300-Gas Turbine/Jet Engine (Simple Cycle Operation)
5590 | Other auxiliary system problems B | Jet Engine | Auxiliary Systems | U1 | Forced - Immediate | 2014 | Oil | KE | 300 | Gas Turbine/Jet Engine (Simple Cycle Operation) | NPCC | Winter | 1866.8667 | 41 | 1 | 1 | 5590-Other auxiliary system problems B | U1-Forced - Immediate | 300-Gas Turbine/Jet Engine (Simple Cycle Operation)
5590 | Other auxiliary system problems B | Jet Engine | Auxiliary Systems | D1 | Forced - Immediate | 2014 | Gas | GG | 300 | Gas Turbine/Jet Engine (Simple Cycle Operation) | SERC | Summer | 60.6666 | 28 | 1 | 1 | 5590-Other auxiliary system problems B | D1-Forced - Immediate | 300-Gas Turbine/Jet Engine (Simple Cycle Operation)
5590 | Other auxiliary system problems B | Jet Engine | Auxiliary Systems | D2 | Forced - Delayed | 2014 | Oil | DI | 300 | Gas Turbine/Jet Engine (Simple Cycle Operation) | RFC | Winter | 1840.92 | 26.1 | 1 | 1 | 5590-Other auxiliary system problems B | D2-Forced - Delayed | 300-Gas Turbine/Jet Engine (Simple Cycle Operation)
5590 | Other auxiliary system problems B | Jet Engine | Auxiliary Systems | SF | Startup Failure | 2014 | Gas | GG | 300 | Gas Turbine/Jet Engine (Simple Cycle Operation) | NPCC | Off-Peak | 25.9667 | 41 | 1 | 1 | 5590-Other auxiliary system problems B | SF-Startup Failure | 300-Gas Turbine/Jet Engine (Simple Cycle Operation)
5590 | Other auxiliary system problems B | Jet Engine | Auxiliary Systems | U1 | Forced - Immediate | 2014 | Gas | GG | 300 | Gas Turbine/Jet Engine (Simple Cycle Operation) | WECC | Off-Peak | 135.828 | 48.51 | 1 | 1 | 5590-Other auxiliary system problems B | U1-Forced - Immediate | 300-Gas Turbine/Jet Engine (Simple Cycle Operation)
5590 | Other auxiliary system problems B | Jet Engine | Auxiliary Systems | U1 | Forced - Immediate | 2014 | Gas | GG | 300 | Gas Turbine/Jet Engine (Simple Cycle Operation) | RFC | Summer | 104.4 | 36 | 1 | 1 | 5590-Other auxiliary system problems B | U1-Forced - Immediate | 300-Gas Turbine/Jet Engine (Simple Cycle Operation)
5590 | Other auxiliary system problems B | Jet Engine | Auxiliary Systems | U1 | Forced - Immediate | 2014 | Gas | GG | 300 | Gas Turbine/Jet Engine (Simple Cycle Operation) | RFC | Summer | 11130.6 | 36 | 1 | 1 | 5590-Other auxiliary system problems B | U1-Forced - Immediate | 300-Gas Turbine/Jet Engine (Simple Cycle Operation)
5590 | Other auxiliary system problems B | Jet Engine | Auxiliary Systems | U1 | Forced - Immediate | 2014 | Oil | DI | 300 | Gas Turbine/Jet Engine (Simple Cycle Operation) | RFC | Summer | 27 | 45 | 1 | 1 | 5590-Other auxiliary system problems B | U1-Forced - Immediate | 300-Gas Turbine/Jet Engine (Simple Cycle Operation)
5590 | Other auxiliary system problems B | Jet Engine | Auxiliary Systems | U1 | Forced - Immediate | 2014 | Oil | DI | 300 | Gas Turbine/Jet Engine (Simple Cycle Operation) | RFC | Winter | 19.2833 | 44.5 | 1 | 1 | 5590-Other auxiliary system problems B | U1-Forced - Immediate | 300-Gas Turbine/Jet Engine (Simple Cycle Operation)
5590 | Other auxiliary system problems B | Jet Engine | Auxiliary Systems | U1 | Forced - Immediate | 2014 | Oil | DI | 300 | Gas Turbine/Jet Engine (Simple Cycle Operation) | RFC | Winter | 20.7666 | 44.5 | 1 | 1 | 5590-Other auxiliary system problems B | U1-Forced - Immediate | 300-Gas Turbine/Jet Engine (Simple Cycle Operation)
5590 | Other auxiliary system problems B | Jet Engine | Auxiliary Systems | U1 | Forced - Immediate | 2014 | Oil | DI | 300 | Gas Turbine/Jet Engine (Simple Cycle Operation) | RFC | Winter | 31.5 | 45 | 1 | 1 | 5590-Other auxiliary system problems B | U1-Forced - Immediate | 300-Gas Turbine/Jet Engine (Simple Cycle Operation)
5590 | Other auxiliary system problems B | Jet Engine | Auxiliary Systems | U1 | Forced - Immediate | 2014 | Oil | DI | 300 | Gas Turbine/Jet Engine (Simple Cycle Operation) | RFC | Winter | 99 | 45 | 1 | 1 | 5590-Other auxiliary system problems B | U1-Forced - Immediate | 300-Gas Turbine/Jet Engine (Simple Cycle Operation)
5590 | Other auxiliary system problems B | Jet Engine | Auxiliary Systems | U1 | Forced - Immediate | 2014 | Oil | KE | 300 | Gas Turbine/Jet Engine (Simple Cycle Operation) | NPCC | Winter | 425.0333 | 41 | 1 | 1 | 5590-Other auxiliary system problems B | U1-Forced - Immediate | 300-Gas Turbine/Jet Engine (Simple Cycle Operation)
5590 | Other auxiliary system problems B | Jet Engine | Auxiliary Systems | D1 | Forced - Immediate | 2014 | Gas | GG | 300 | Gas Turbine/Jet Engine (Simple Cycle Operation) | NPCC | Summer | 16.6833 | 11 | 1 | 1 | 5590-Other auxiliary system problems B | D1-Forced - Immediate | 300-Gas Turbine/Jet Engine (Simple Cycle Operation)
5590 | Other auxiliary system problems B | Jet Engine | Auxiliary Systems | D1 | Forced - Immediate | 2014 | Gas | GG | 300 | Gas Turbine/Jet Engine (Simple Cycle Operation) | NPCC | Summer | 73.15 | 11 | 1 | 1 | 5590-Other auxiliary system problems B | D1-Forced - Immediate | 300-Gas Turbine/Jet Engine (Simple Cycle Operation)
5590 | Other auxiliary system problems B | Jet Engine | Auxiliary Systems | D1 | Forced - Immediate | 2014 | Gas | GG | 300 | Gas Turbine/Jet Engine (Simple Cycle Operation) | RFC | Winter | 1945 | 20 | 1 | 1 | 5590-Other auxiliary system problems B | D1-Forced - Immediate | 300-Gas Turbine/Jet Engine (Simple Cycle Operation)
5590 | Other auxiliary system problems B | Jet Engine | Auxiliary Systems | SF | Startup Failure | 2014 | Gas | GG | 300 | Gas Turbine/Jet Engine (Simple Cycle Operation) | RFC | Winter | 19.6 | 42 | 1 | 1 | 5590-Other auxiliary system problems B | SF-Startup Failure | 300-Gas Turbine/Jet Engine (Simple Cycle Operation)
5590 | Other auxiliary system problems B | Jet Engine | Auxiliary Systems | SF | Startup Failure | 2014 | Gas | GG | 300 | Gas Turbine/Jet Engine (Simple Cycle Operation) | NPCC | Winter | 157.45 | 47 | 1 | 1 | 5590-Other auxiliary system problems B | SF-Startup Failure | 300-Gas Turbine/Jet Engine (Simple Cycle Operation)
5590 | Other auxiliary system problems B | Jet Engine | Auxiliary Systems | SF | Startup Failure | 2014 | Gas | GG | 300 | Gas Turbine/Jet Engine (Simple Cycle Operation) | RFC | Winter | 923.4833 | 33.5 | 4 | 4 | 5590-Other auxiliary system problems B | SF-Startup Failure | 300-Gas Turbine/Jet Engine (Simple Cycle Operation)
5590 | Other auxiliary system problems B | Jet Engine | Auxiliary Systems | U1 | Forced - Immediate | 2014 | Oil | DI | 300 | Gas Turbine/Jet Engine (Simple Cycle Operation) | RFC | Off-Peak | 10.5 | 45 | 1 | 1 | 5590-Other auxiliary system problems B | U1-Forced - Immediate | 300-Gas Turbine/Jet Engine (Simple Cycle Operation)
5590 | Other auxiliary system problems B | Jet Engine | Auxiliary Systems | U1 | Forced - Immediate | 2014 | Oil | DI | 300 | Gas Turbine/Jet Engine (Simple Cycle Operation) | RFC | Summer | 9.75 | 45 | 1 | 1 | 5590-Other auxiliary system problems B | U1-Forced - Immediate | 300-Gas Turbine/Jet Engine (Simple Cycle Operation)
5590 | Other auxiliary system problems B | Jet Engine | Auxiliary Systems | U1 | Forced - Immediate | 2014 | Oil | DI | 300 | Gas Turbine/Jet Engine (Simple Cycle Operation) | RFC | Winter | 5.25 | 45 | 1 | 1 | 5590-Other auxiliary system problems B | U1-Forced - Immediate | 300-Gas Turbine/Jet Engine (Simple Cycle Operation)
5590 | Other auxiliary system problems B | Jet Engine | Auxiliary Systems | D1 | Forced - Immediate | 2014 | Gas | GG | 300 | Gas Turbine/Jet Engine (Simple Cycle Operation) | WECC | Off-Peak | 19.5833 | 25 | 1 | 1 | 5590-Other auxiliary system problems B | D1-Forced - Immediate | 300-Gas Turbine/Jet Engine (Simple Cycle Operation)
5590 | Other auxiliary system problems B | Jet Engine | Auxiliary Systems | SF | Startup Failure | 2014 | Gas | GG | 300 | Gas Turbine/Jet Engine (Simple Cycle Operation) | WECC | Summer | 954.8385 | 48.51 | 1 | 1 | 5590-Other auxiliary system problems B | SF-Startup Failure | 300-Gas Turbine/Jet Engine (Simple Cycle Operation)
5590 | Other auxiliary system problems B | Jet Engine | Auxiliary Systems | U1 | Forced - Immediate | 2014 | Gas | GG | 300 | Gas Turbine/Jet Engine (Simple Cycle Operation) | MRO | Off-Peak | 31.2 | 48 | 1 | 1 | 5590-Other auxiliary system problems B | U1-Forced - Immediate | 300-Gas Turbine/Jet Engine (Simple Cycle Operation)
5590 | Other auxiliary system problems B | Jet Engine | Auxiliary Systems | U1 | Forced - Immediate | 2014 | Gas | GG | 300 | Gas Turbine/Jet Engine (Simple Cycle Operation) | NPCC | Off-Peak | 48.5667 | 47 | 1 | 1 | 5590-Other auxiliary system problems B | U1-Forced - Immediate | 300-Gas Turbine/Jet Engine (Simple Cycle Operation)
5590 | Other auxiliary system problems B | Jet Engine | Auxiliary Systems | U1 | Forced - Immediate | 2014 | Gas | GG | 300 | Gas Turbine/Jet Engine (Simple Cycle Operation) | RFC | Summer | 675.6 | 36 | 1 | 1 | 5590-Other auxiliary system problems B | U1-Forced - Immediate | 300-Gas Turbine/Jet Engine (Simple Cycle Operation)
5590 | Other auxiliary system problems B | Jet Engine | Auxiliary Systems | U1 | Forced - Immediate | 2014 | Oil | DI | 300 | Gas Turbine/Jet Engine (Simple Cycle Operation) | RFC | Off-Peak | 18.75 | 45 | 1 | 1 | 5590-Other auxiliary system problems B | U1-Forced - Immediate | 300-Gas Turbine/Jet Engine (Simple Cycle Operation)
5590 | Other auxiliary system problems B | Jet Engine | Auxiliary Systems | U1 | Forced - Immediate | 2014 | Oil | DI | 300 | Gas Turbine/Jet Engine (Simple Cycle Operation) | RFC | Winter | 154.5 | 45 | 1 | 1 | 5590-Other auxiliary system problems B | U1-Forced - Immediate | 300-Gas Turbine/Jet Engine (Simple Cycle Operation)
5590 | Other auxiliary system problems B | Jet Engine | Auxiliary Systems | U1 | Forced - Immediate | 2014 | Oil | KE | 300 | Gas Turbine/Jet Engine (Simple Cycle Operation) | RFC | Winter | 323.3333 | 20 | 1 | 1 | 5590-Other auxiliary system problems B | U1-Forced - Immediate | 300-Gas Turbine/Jet Engine (Simple Cycle Operation)
5590 | Other auxiliary system problems B | Jet Engine | Auxiliary Systems | D1 | Forced - Immediate | 2014 | Gas | GG | 300 | Gas Turbine/Jet Engine (Simple Cycle Operation) | NPCC | Summer | 15.7333 | 8 | 1 | 1 | 5590-Other auxiliary system problems B | D1-Forced - Immediate | 300-Gas Turbine/Jet Engine (Simple Cycle Operation)
5590 | Other auxiliary system problems B | Jet Engine | Auxiliary Systems | D1 | Forced - Immediate | 2014 | Oil | DI | 300 | Gas Turbine/Jet Engine (Simple Cycle Operation) | RFC | Winter | 6.435 | 29.7 | 1 | 1 | 5590-Other auxiliary system problems B | D1-Forced - Immediate | 300-Gas Turbine/Jet Engine (Simple Cycle Operation)
5590 | Other auxiliary system problems B | Jet Engine | Auxiliary Systems | SF | Startup Failure | 2014 | Gas | GG | 300 | Gas Turbine/Jet Engine (Simple Cycle Operation) | RFC | Off-Peak | 4274.0417 | 33.5 | 4 | 4 | 5590-Other auxiliary system problems B | SF-Startup Failure | 300-Gas Turbine/Jet Engine (Simple Cycle Operation)
5590 | Other auxiliary system problems B | Jet Engine | Auxiliary Systems | U1 | Forced - Immediate | 2014 | Gas | GG | 300 | Gas Turbine/Jet Engine (Simple Cycle Operation) | WECC | Off-Peak | 24.5333 | 46 | 1 | 1 | 5590-Other auxiliary system problems B | U1-Forced - Immediate | 300-Gas Turbine/Jet Engine (Simple Cycle Operation)
5590 | Other auxiliary system problems B | Jet Engine | Auxiliary Systems | U1 | Forced - Immediate | 2014 | Gas | GG | 300 | Gas Turbine/Jet Engine (Simple Cycle Operation) | WECC | Off-Peak | 52.5525 | 48.51 | 1 | 1 | 5590-Other auxiliary system problems B | U1-Forced - Immediate | 300-Gas Turbine/Jet Engine (Simple Cycle Operation)
5590 | Other auxiliary system problems B | Jet Engine | Auxiliary Systems | U1 | Forced - Immediate | 2014 | Gas | GG | 300 | Gas Turbine/Jet Engine (Simple Cycle Operation) | WECC | Summer | 62.35 | 43 | 1 | 1 | 5590-Other auxiliary system problems B | U1-Forced - Immediate | 300-Gas Turbine/Jet Engine (Simple Cycle Operation)
5590 | Other auxiliary system problems B | Jet Engine | Auxiliary Systems | U1 | Forced - Immediate | 2014 | Gas | GG | 300 | Gas Turbine/Jet Engine (Simple Cycle Operation) | RFC | Summer | 644.4 | 36 | 1 | 1 | 5590-Other auxiliary system problems B | U1-Forced - Immediate | 300-Gas Turbine/Jet Engine (Simple Cycle Operation)
5590 | Other auxiliary system problems B | Jet Engine | Auxiliary Systems | U1 | Forced - Immediate | 2014 | Gas | GG | 300 | Gas Turbine/Jet Engine (Simple Cycle Operation) | NPCC | Summer | 1031.965 | 95.7 | 1 | 1 | 5590-Other auxiliary system problems B | U1-Forced - Immediate | 300-Gas Turbine/Jet Engine (Simple Cycle Operation)
5590 | Other auxiliary system problems B | Jet Engine | Auxiliary Systems | U1 | Forced - Immediate | 2014 | Oil | DI | 300 | Gas Turbine/Jet Engine (Simple Cycle Operation) | RFC | Winter | 7.5 | 45 | 1 | 1 | 5590-Other auxiliary system problems B | U1-Forced - Immediate | 300-Gas Turbine/Jet Engine (Simple Cycle Operation)
5590 | Other auxiliary system problems B | Jet Engine | Auxiliary Systems | U1 | Forced - Immediate | 2014 | Oil | DI | 300 | Gas Turbine/Jet Engine (Simple Cycle Operation) | RFC | Winter | 9 | 45 | 1 | 2 | 5590-Other auxiliary system problems B | U1-Forced - Immediate | 300-Gas Turbine/Jet Engine (Simple Cycle Operation)
5590 | Other auxiliary system problems B | Jet Engine | Auxiliary Systems | D1 | Forced - Immediate | 2014 | Gas | GG | 300 | Gas Turbine/Jet Engine (Simple Cycle Operation) | SERC | Summer | 4536.375 | 22.5 | 1 | 1 | 5590-Other auxiliary system problems B | D1-Forced - Immediate | 300-Gas Turbine/Jet Engine (Simple Cycle Operation)
5590 | Other auxiliary system problems B | Jet Engine | Auxiliary Systems | D1 | Forced - Immediate | 2014 | Oil | DI | 300 | Gas Turbine/Jet Engine (Simple Cycle Operation) | RFC | Winter | 11.8833 | 31 | 1 | 1 | 5590-Other auxiliary system problems B | D1-Forced - Immediate | 300-Gas Turbine/Jet Engine (Simple Cycle Operation)
5590 | Other auxiliary system problems B | Jet Engine | Auxiliary Systems | SF | Startup Failure | 2014 | Gas | GG | 300 | Gas Turbine/Jet Engine (Simple Cycle Operation) | MRO | Winter | 2290.1666 | 70 | 1 | 1 | 5590-Other auxiliary system problems B | SF-Startup Failure | 300-Gas Turbine/Jet Engine (Simple Cycle Operation)
5590 | Other auxiliary system problems B | Jet Engine | Auxiliary Systems | U1 | Forced - Immediate | 2014 | Gas | GG | 300 | Gas Turbine/Jet Engine (Simple Cycle Operation) | WECC | Off-Peak | 1026.795 | 48.51 | 1 | 1 | 5590-Other auxiliary system problems B | U1-Forced - Immediate | 300-Gas Turbine/Jet Engine (Simple Cycle Operation)
5590 | Other auxiliary system problems B | Jet Engine | Auxiliary Systems | U1 | Forced - Immediate | 2014 | Gas | GG | 300 | Gas Turbine/Jet Engine (Simple Cycle Operation) | RFC | Summer | 267.6 | 36 | 1 | 1 | 5590-Other auxiliary system problems B | U1-Forced - Immediate | 300-Gas Turbine/Jet Engine (Simple Cycle Operation)
5590 | Other auxiliary system problems B | Jet Engine | Auxiliary Systems | U1 | Forced - Immediate | 2014 | Gas | GG | 300 | Gas Turbine/Jet Engine (Simple Cycle Operation) | RFC | Summer | 1825.2 | 36 | 1 | 1 | 5590-Other auxiliary system problems B | U1-Forced - Immediate | 300-Gas Turbine/Jet Engine (Simple Cycle Operation)
5590 | Other auxiliary system problems B | Jet Engine | Auxiliary Systems | U1 | Forced - Immediate | 2014 | Gas | GG | 300 | Gas Turbine/Jet Engine (Simple Cycle Operation) | RFC | Summer | 7681.12 | 36.6 | 1 | 1 | 5590-Other auxiliary system problems B | U1-Forced - Immediate | 300-Gas Turbine/Jet Engine (Simple Cycle Operation)
5590 | Other auxiliary system problems B | Jet Engine | Auxiliary Systems | U1 | Forced - Immediate | 2014 | Gas | GG | 300 | Gas Turbine/Jet Engine (Simple Cycle Operation) | WECC | Winter | 15.3333 | 92 | 1 | 1 | 5590-Other auxiliary system problems B | U1-Forced - Immediate | 300-Gas Turbine/Jet Engine (Simple Cycle Operation)
5590 | Other auxiliary system problems B | Jet Engine | Auxiliary Systems | U1 | Forced - Immediate | 2014 | Gas | GG | 300 | Gas Turbine/Jet Engine (Simple Cycle Operation) | RFC | Winter | 896 | 42 | 1 | 1 | 5590-Other auxiliary system problems B | U1-Forced - Immediate | 300-Gas Turbine/Jet Engine (Simple Cycle Operation)
5590 | Other auxiliary system problems B | Jet Engine | Auxiliary Systems | U1 | Forced - Immediate | 2014 | Gas | GG | 300 | Gas Turbine/Jet Engine (Simple Cycle Operation) | MRO | Winter | 3585 | 45 | 1 | 1 | 5590-Other auxiliary system problems B | U1-Forced - Immediate | 300-Gas Turbine/Jet Engine (Simple Cycle Operation)
5590 | Other auxiliary system problems B | Jet Engine | Auxiliary Systems | U1 | Forced - Immediate | 2014 | Oil | DI | 300 | Gas Turbine/Jet Engine (Simple Cycle Operation) | RFC | Winter | 49.5 | 45 | 1 | 1 | 5590-Other auxiliary system problems B | U1-Forced - Immediate | 300-Gas Turbine/Jet Engine (Simple Cycle Operation)
5590 | Other auxiliary system problems B | Jet Engine | Auxiliary Systems | U1 | Forced - Immediate | 2014 | Oil | DI | 300 | Gas Turbine/Jet Engine (Simple Cycle Operation) | RFC | Winter | 174 | 45 | 1 | 1 | 5590-Other auxiliary system problems B | U1-Forced - Immediate | 300-Gas Turbine/Jet Engine (Simple Cycle Operation)
5590 | Other auxiliary system problems B | Jet Engine | Auxiliary Systems | U1 | Forced - Immediate | 2014 | Oil | DI | 300 | Gas Turbine/Jet Engine (Simple Cycle Operation) | RFC | Winter | 249.32 | 55.2 | 1 | 1 | 5590-Other auxiliary system problems B | U1-Forced - Immediate | 300-Gas Turbine/Jet Engine (Simple Cycle Operation)
5590 | Other auxiliary system problems B | Jet Engine | Auxiliary Systems | U1 | Forced - Immediate | 2014 | Oil | KE | 300 | Gas Turbine/Jet Engine (Simple Cycle Operation) | RFC | Summer | 12130.6667 | 20 | 1 | 1 | 5590-Other auxiliary system problems B | U1-Forced - Immediate | 300-Gas Turbine/Jet Engine (Simple Cycle Operation)
5590 | Other auxiliary system problems B | Jet Engine | Auxiliary Systems | U1 | Forced - Immediate | 2014 | Oil | KE | 300 | Gas Turbine/Jet Engine (Simple Cycle Operation) | RFC | Winter | 229 | 20 | 1 | 1 | 5590-Other auxiliary system problems B | U1-Forced - Immediate | 300-Gas Turbine/Jet Engine (Simple Cycle Operation)
5590 | Other auxiliary system problems B | Jet Engine | Auxiliary Systems | D1 | Forced - Immediate | 2014 | Gas | GG | 850 | Combined Cycle Block | NPCC | Winter | 108.3 | 38 | 1 | 1 | 5590-Other auxiliary system problems B | D1-Forced - Immediate | 850-Combined Cycle Block
5590 | Other auxiliary system problems B | Jet Engine | Auxiliary Systems | D1 | Forced - Immediate | 2014 | Gas | GG | 850 | Combined Cycle Block | NPCC | Winter | 125.8333 | 25 | 1 | 1 | 5590-Other auxiliary system problems B | D1-Forced - Immediate | 850-Combined Cycle Block
5590 | Other auxiliary system problems B | Jet Engine | Auxiliary Systems | U1 | Forced - Immediate | 2014 | Gas | GG | 850 | Combined Cycle Block | NPCC | Winter | 1007.4999 | 78 | 1 | 1 | 5590-Other auxiliary system problems B | U1-Forced - Immediate | 850-Combined Cycle Block
5590 | Other auxiliary system problems B | Jet Engine | Auxiliary Systems | D1 | Forced - Immediate | 2014 | Gas | GG | 850 | Combined Cycle Block | NPCC | Winter | 341.2333 | 58 | 1 | 1 | 5590-Other auxiliary system problems B | D1-Forced - Immediate | 850-Combined Cycle Block
5590 | Other auxiliary system problems B | Jet Engine | Auxiliary Systems | U1 | Forced - Immediate | 2014 | Gas | GG | 850 | Combined Cycle Block | NPCC | Winter | 597.9999 | 78 | 1 | 1 | 5590-Other auxiliary system problems B | U1-Forced - Immediate | 850-Combined Cycle Block
5590 | Other auxiliary system problems B | Jet Engine | Auxiliary Systems | U1 | Forced - Immediate | 2014 | Gas | GG | 850 | Combined Cycle Block | NPCC | Winter | 717.6 | 78 | 1 | 1 | 5590-Other auxiliary system problems B | U1-Forced - Immediate | 850-Combined Cycle Block
5590 | Other auxiliary system problems B | Jet Engine | Auxiliary Systems | D1 | Forced - Immediate | 2014 | Gas | GG | 850 | Combined Cycle Block | NPCC | Winter | 65.3333 | 40 | 1 | 1 | 5590-Other auxiliary system problems B | D1-Forced - Immediate | 850-Combined Cycle Block
5590 | Other auxiliary system problems B | Jet Engine | Auxiliary Systems | U1 | Forced - Immediate | 2014 | Gas | GG | 850 | Combined Cycle Block | NPCC | Winter | 206.7 | 78 | 1 | 1 | 5590-Other auxiliary system problems B | U1-Forced - Immediate | 850-Combined Cycle Block
5590 | Other auxiliary system problems B | Jet Engine | Auxiliary Systems | D1 | Forced - Immediate | 2014 | Gas | GG | 850 | Combined Cycle Block | NPCC | Winter | 65.3666 | 37 | 1 | 1 | 5590-Other auxiliary system problems B | D1-Forced - Immediate | 850-Combined Cycle Block
5590 | Other auxiliary system problems B | Jet Engine | Auxiliary Systems | U1 | Forced - Immediate | 2014 | Gas | GG | 850 | Combined Cycle Block | NPCC | Winter | 1478.1 | 78 | 1 | 1 | 5590-Other auxiliary system problems B | U1-Forced - Immediate | 850-Combined Cycle Block
5590 | Other auxiliary system problems B | Jet Engine | Auxiliary Systems | D1 | Forced - Immediate | 2014 | Gas | GG | 850 | Combined Cycle Block | NPCC | Winter | 152.6333 | 38 | 1 | 1 | 5590-Other auxiliary system problems B | D1-Forced - Immediate | 850-Combined Cycle Block
5590 | Other auxiliary system problems B | Jet Engine | Auxiliary Systems | D1 | Forced - Immediate | 2014 | Gas | GG | 850 | Combined Cycle Block | NPCC | Winter | 31.6667 | 25 | 1 | 1 | 5590-Other auxiliary system problems B | D1-Forced - Immediate | 850-Combined Cycle Block
5590 | Other auxiliary system problems B | Jet Engine | Auxiliary Systems | SF | Startup Failure | 2014 | Gas | GG | 850 | Combined Cycle Block | NPCC | Summer | 142.45 | 77 | 1 | 1 | 5590-Other auxiliary system problems B | SF-Startup Failure | 850-Combined Cycle Block
5590 | Other auxiliary system problems B | Jet Engine | Auxiliary Systems | D1 | Forced - Immediate | 2014 | Gas | GG | 850 | Combined Cycle Block | NPCC | Winter | 12.9167 | 25 | 1 | 1 | 5590-Other auxiliary system problems B | D1-Forced - Immediate | 850-Combined Cycle Block
5590 | Other auxiliary system problems B | Jet Engine | Auxiliary Systems | D1 | Forced - Immediate | 2014 | Gas | GG | 850 | Combined Cycle Block | NPCC | Winter | 267.5833 | 65 | 1 | 1 | 5590-Other auxiliary system problems B | D1-Forced - Immediate | 850-Combined Cycle Block
5590 | Other auxiliary system problems B | Jet Engine | Auxiliary Systems | U1 | Forced - Immediate | 2014 | Gas | GG | 851 | CC GT units | WECC | Off-Peak | 62.4167 | 35 | 1 | 1 | 5590-Other auxiliary system problems B | U1-Forced - Immediate | 851-CC GT units
5590 | Other auxiliary system problems B | Jet Engine | Auxiliary Systems | U1 | Forced - Immediate | 2014 | Gas | GG | 851 | CC GT units | TRE | Summer | 2650.5 | 57 | 1 | 1 | 5590-Other auxiliary system problems B | U1-Forced - Immediate | 851-CC GT units
5590 | Other auxiliary system problems B | Jet Engine | Auxiliary Systems | U1 | Forced - Immediate | 2014 | Gas | GG | 851 | CC GT units | NPCC | Summer | 200.6583 | 99.5 | 1 | 1 | 5590-Other auxiliary system problems B | U1-Forced - Immediate | 851-CC GT units
5590 | Other auxiliary system problems B | Jet Engine | Auxiliary Systems | U1 | Forced - Immediate | 2014 | Gas | GG | 851 | CC GT units | NPCC | Summer | 249.1666 | 46 | 1 | 1 | 5590-Other auxiliary system problems B | U1-Forced - Immediate | 851-CC GT units
5590 | Other auxiliary system problems B | Jet Engine | Auxiliary Systems | U1 | Forced - Immediate | 2014 | Gas | GG | 851 | CC GT units | NPCC | Summer | 31.4333 | 46 | 1 | 1 | 5590-Other auxiliary system problems B | U1-Forced - Immediate | 851-CC GT units
5590 | Other auxiliary system problems B | Jet Engine | Auxiliary Systems | D1 | Forced - Immediate | 2014 | Waste Heat | WH | 852 | CC steam units | WECC | Summer | 22.6667 | 10 | 1 | 1 | 5590-Other auxiliary system problems B | D1-Forced - Immediate | 852-CC steam units
5590 | Other auxiliary system problems B | Jet Engine | Auxiliary Systems | D1 | Forced - Immediate | 2014 | Waste Heat | WH | 852 | CC steam units | WECC | Winter | 25.6667 | 10 | 1 | 1 | 5590-Other auxiliary system problems B | D1-Forced - Immediate | 852-CC steam units
5590 | Other auxiliary system problems B | Jet Engine | Auxiliary Systems | D1 | Forced - Immediate | 2014 | Waste Heat | WH | 852 | CC steam units | WECC | Off-Peak | 13.6667 | 10 | 1 | 1 | 5590-Other auxiliary system problems B | D1-Forced - Immediate | 852-CC steam units
5590 | Other auxiliary system problems B | Jet Engine | Auxiliary Systems | U1 | Forced - Immediate | 2014 | Waste Heat | WH | 852 | CC steam units | NPCC | Summer | 226.3333 | 35 | 1 | 1 | 5590-Other auxiliary system problems B | U1-Forced - Immediate | 852-CC steam units
5590 | Other auxiliary system problems B | Jet Engine | Auxiliary Systems | U1 | Forced - Immediate | 2014 | Waste Heat | WH | 852 | CC steam units | NPCC | Summer | 67.6667 | 35 | 1 | 1 | 5590-Other auxiliary system problems B | U1-Forced - Immediate | 852-CC steam units
5590 | Other auxiliary system problems B | Jet Engine | Auxiliary Systems | D1 | Forced - Immediate | 2014 | Gas | GG | 860 | Co-generator Block | WECC | Off-Peak | 61.65 | 27 | 1 | 1 | 5590-Other auxiliary system problems B | D1-Forced - Immediate | 860-Co-generator Block
5590 | Other auxiliary system problems B | Jet Engine | Auxiliary Systems | D1 | Forced - Immediate | 2014 | Gas | GG | 860 | Co-generator Block | WECC | Off-Peak | 226.35 | 27 | 1 | 1 | 5590-Other auxiliary system problems B | D1-Forced - Immediate | 860-Co-generator Block
5590 | Other auxiliary system problems B | Jet Engine | Auxiliary Systems | D1 | Forced - Immediate | 2014 | Gas | GG | 860 | Co-generator Block | WECC | Off-Peak | 367.65 | 27 | 1 | 1 | 5590-Other auxiliary system problems B | D1-Forced - Immediate | 860-Co-generator Block
5590 | Other auxiliary system problems B | Jet Engine | Auxiliary Systems | U1 | Forced - Immediate | 2014 | Gas | GG | 861 | CoG GT units | NPCC | Winter | 163.7167 | 47 | 1 | 1 | 5590-Other auxiliary system problems B | U1-Forced - Immediate | 861-CoG GT units
5590 | Other auxiliary system problems B | Jet Engine | Auxiliary Systems | U1 | Forced - Immediate | 2014 | Gas | GG | 861 | CoG GT units | NPCC | Winter | 54.8 | 24 | 1 | 1 | 5590-Other auxiliary system problems B | U1-Forced - Immediate | 861-CoG GT units
5590 | Other auxiliary system problems B | Jet Engine | Auxiliary Systems | U1 | Forced - Immediate | 2014 | Gas | GG | 861 | CoG GT units | NPCC | Winter | 1299.2 | 24 | 1 | 1 | 5590-Other auxiliary system problems B | U1-Forced - Immediate | 861-CoG GT units
5605 | Main coupling between the turbine and generator B | Jet Engine | Miscellaneous (Jet Engine) | SF | Startup Failure | 2014 | Gas | GG | 300 | Gas Turbine/Jet Engine (Simple Cycle Operation) | RFC | Off-Peak | 7.6 | 45.6 | 1 | 1 | 5605-Main coupling between the turbine and generator B | SF-Startup Failure | 300-Gas Turbine/Jet Engine (Simple Cycle Operation)
5605 | Main coupling between the turbine and generator B | Jet Engine | Miscellaneous (Jet Engine) | SF | Startup Failure | 2014 | Gas | GG | 300 | Gas Turbine/Jet Engine (Simple Cycle Operation) | RFC | Off-Peak | 104.88 | 45.6 | 1 | 1 | 5605-Main coupling between the turbine and generator B | SF-Startup Failure | 300-Gas Turbine/Jet Engine (Simple Cycle Operation)
5605 | Main coupling between the turbine and generator B | Jet Engine | Miscellaneous (Jet Engine) | U1 | Forced - Immediate | 2014 | Gas | GG | 300 | Gas Turbine/Jet Engine (Simple Cycle Operation) | RFC | Off-Peak | 389.88 | 45.6 | 1 | 1 | 5605-Main coupling between the turbine and generator B | U1-Forced - Immediate | 300-Gas Turbine/Jet Engine (Simple Cycle Operation)
5605 | Main coupling between the turbine and generator B | Jet Engine | Miscellaneous (Jet Engine) | SF | Startup Failure | 2014 | Gas | GG | 300 | Gas Turbine/Jet Engine (Simple Cycle Operation) | RFC | Off-Peak | 9.88 | 45.6 | 1 | 1 | 5605-Main coupling between the turbine and generator B | SF-Startup Failure | 300-Gas Turbine/Jet Engine (Simple Cycle Operation)
5606 | Jet Engine Clutch | Jet Engine | Miscellaneous (Jet Engine) | U1 | Forced - Immediate | 2014 | Gas | GG | 300 | Gas Turbine/Jet Engine (Simple Cycle Operation) | MRO | Off-Peak | 5861.25 | 45 | 1 | 1 | 5606-Jet Engine Clutch | U1-Forced - Immediate | 300-Gas Turbine/Jet Engine (Simple Cycle Operation)
5606 | Jet Engine Clutch | Jet Engine | Miscellaneous (Jet Engine) | U1 | Forced - Immediate | 2014 | Gas | GG | 300 | Gas Turbine/Jet Engine (Simple Cycle Operation) | RFC | Off-Peak | 30.4666 | 45.7 | 1 | 1 | 5606-Jet Engine Clutch | U1-Forced - Immediate | 300-Gas Turbine/Jet Engine (Simple Cycle Operation)
5606 | Jet Engine Clutch | Jet Engine | Miscellaneous (Jet Engine) | U1 | Forced - Immediate | 2014 | Gas | GG | 300 | Gas Turbine/Jet Engine (Simple Cycle Operation) | MRO | Off-Peak | 1629.75 | 45 | 1 | 1 | 5606-Jet Engine Clutch | U1-Forced - Immediate | 300-Gas Turbine/Jet Engine (Simple Cycle Operation)
5606 | Jet Engine Clutch | Jet Engine | Miscellaneous (Jet Engine) | U1 | Forced - Immediate | 2014 | Gas | GG | 861 | CoG GT units | NPCC | Off-Peak | 748 | 48 | 1 | 1 | 5606-Jet Engine Clutch | U1-Forced - Immediate | 861-CoG GT units
5640 | Fire detection and extinguishing system A | Jet Engine | Miscellaneous (Jet Engine) | SF | Startup Failure | 2014 | Gas | GG | 300 | Gas Turbine/Jet Engine (Simple Cycle Operation) | RFC | Off-Peak | 134.3 | 51 | 1 | 1 | 5640-Fire detection and extinguishing system A | SF-Startup Failure | 300-Gas Turbine/Jet Engine (Simple Cycle Operation)
5640 | Fire detection and extinguishing system A | Jet Engine | Miscellaneous (Jet Engine) | U1 | Forced - Immediate | 2014 | Gas | GG | 300 | Gas Turbine/Jet Engine (Simple Cycle Operation) | NPCC | Off-Peak | 88.47 | 49.15 | 1 | 1 | 5640-Fire detection and extinguishing system A | U1-Forced - Immediate | 300-Gas Turbine/Jet Engine (Simple Cycle Operation)
5640 | Fire detection and extinguishing system A | Jet Engine | Miscellaneous (Jet Engine) | U1 | Forced - Immediate | 2014 | Gas | GG | 300 | Gas Turbine/Jet Engine (Simple Cycle Operation) | WECC | Off-Peak | 331.38 | 52.6 | 1 | 1 | 5640-Fire detection and extinguishing system A | U1-Forced - Immediate | 300-Gas Turbine/Jet Engine (Simple Cycle Operation)
5640 | Fire detection and extinguishing system A | Jet Engine | Miscellaneous (Jet Engine) | U1 | Forced - Immediate | 2014 | Gas | GG | 300 | Gas Turbine/Jet Engine (Simple Cycle Operation) | NPCC | Summer | 92.7966 | 57.4 | 1 | 1 | 5640-Fire detection and extinguishing system A | U1-Forced - Immediate | 300-Gas Turbine/Jet Engine (Simple Cycle Operation)
5640 | Fire detection and extinguishing system A | Jet Engine | Miscellaneous (Jet Engine) | U1 | Forced - Immediate | 2014 | Gas | GG | 300 | Gas Turbine/Jet Engine (Simple Cycle Operation) | SERC | Off-Peak | 5628 | 56 | 1 | 1 | 5640-Fire detection and extinguishing system A | U1-Forced - Immediate | 300-Gas Turbine/Jet Engine (Simple Cycle Operation)
5640 | Fire detection and extinguishing system A | Jet Engine | Miscellaneous (Jet Engine) | U1 | Forced - Immediate | 2014 | Gas | GG | 300 | Gas Turbine/Jet Engine (Simple Cycle Operation) | WECC | Winter | 656.25 | 52.5 | 1 | 1 | 5640-Fire detection and extinguishing system A | U1-Forced - Immediate | 300-Gas Turbine/Jet Engine (Simple Cycle Operation)
5640 | Fire detection and extinguishing system A | Jet Engine | Miscellaneous (Jet Engine) | U1 | Forced - Immediate | 2014 | Gas | GG | 300 | Gas Turbine/Jet Engine (Simple Cycle Operation) | RFC | Winter | 942.6583 | 44.5 | 1 | 1 | 5640-Fire detection and extinguishing system A | U1-Forced - Immediate | 300-Gas Turbine/Jet Engine (Simple Cycle Operation)
5640 | Fire detection and extinguishing system A | Jet Engine | Miscellaneous (Jet Engine) | U1 | Forced - Immediate | 2014 | Gas | GG | 300 | Gas Turbine/Jet Engine (Simple Cycle Operation) | WECC | Off-Peak | 434 | 42 | 1 | 1 | 5640-Fire detection and extinguishing system A | U1-Forced - Immediate | 300-Gas Turbine/Jet Engine (Simple Cycle Operation)
5640 | Fire detection and extinguishing system A | Jet Engine | Miscellaneous (Jet Engine) | U1 | Forced - Immediate | 2014 | Gas | GG | 300 | Gas Turbine/Jet Engine (Simple Cycle Operation) | WECC | Summer | 32.175 | 42.9 | 1 | 1 | 5640-Fire detection and extinguishing system A | U1-Forced - Immediate | 300-Gas Turbine/Jet Engine (Simple Cycle Operation)
5640 | Fire detection and extinguishing system A | Jet Engine | Miscellaneous (Jet Engine) | U1 | Forced - Immediate | 2014 | Gas | GG | 300 | Gas Turbine/Jet Engine (Simple Cycle Operation) | NPCC | Summer | 76.5333 | 57.4 | 1 | 1 | 5640-Fire detection and extinguishing system A | U1-Forced - Immediate | 300-Gas Turbine/Jet Engine (Simple Cycle Operation)
5640 | Fire detection and extinguishing system A | Jet Engine | Miscellaneous (Jet Engine) | U1 | Forced - Immediate | 2014 | Gas | GG | 300 | Gas Turbine/Jet Engine (Simple Cycle Operation) | SERC | Summer | 1921.7333 | 56 | 1 | 1 | 5640-Fire detection and extinguishing system A | U1-Forced - Immediate | 300-Gas Turbine/Jet Engine (Simple Cycle Operation)
5640 | Fire detection and extinguishing system A | Jet Engine | Miscellaneous (Jet Engine) | U1 | Forced - Immediate | 2014 | Gas | GG | 300 | Gas Turbine/Jet Engine (Simple Cycle Operation) | TRE | Winter | 2721.75 | 45 | 1 | 1 | 5640-Fire detection and extinguishing system A | U1-Forced - Immediate | 300-Gas Turbine/Jet Engine (Simple Cycle Operation)
5640 | Fire detection and extinguishing system A | Jet Engine | Miscellaneous (Jet Engine) | U1 | Forced - Immediate | 2014 | Oil | DI | 300 | Gas Turbine/Jet Engine (Simple Cycle Operation) | RFC | Off-Peak | 1060.85 | 21 | 1 | 1 | 5640-Fire detection and extinguishing system A | U1-Forced - Immediate | 300-Gas Turbine/Jet Engine (Simple Cycle Operation)
5640 | Fire detection and extinguishing system A | Jet Engine | Miscellaneous (Jet Engine) | U1 | Forced - Immediate | 2014 | Oil | DI | 300 | Gas Turbine/Jet Engine (Simple Cycle Operation) | RFC | Off-Peak | 5533.85 | 21 | 1 | 1 | 5640-Fire detection and extinguishing system A | U1-Forced - Immediate | 300-Gas Turbine/Jet Engine (Simple Cycle Operation)
5640 | Fire detection and extinguishing system A | Jet Engine | Miscellaneous (Jet Engine) | U1 | Forced - Immediate | 2014 | Gas | GG | 300 | Gas Turbine/Jet Engine (Simple Cycle Operation) | NPCC | Off-Peak | 42.6666 | 40 | 1 | 1 | 5640-Fire detection and extinguishing system A | U1-Forced - Immediate | 300-Gas Turbine/Jet Engine (Simple Cycle Operation)
5640 | Fire detection and extinguishing system A | Jet Engine | Miscellaneous (Jet Engine) | U1 | Forced - Immediate | 2014 | Gas | GG | 300 | Gas Turbine/Jet Engine (Simple Cycle Operation) | SERC | Off-Peak | 1642.6666 | 56 | 1 | 1 | 5640-Fire detection and extinguishing system A | U1-Forced - Immediate | 300-Gas Turbine/Jet Engine (Simple Cycle Operation)
5640 | Fire detection and extinguishing system A | Jet Engine | Miscellaneous (Jet Engine) | U1 | Forced - Immediate | 2014 | Gas | GG | 300 | Gas Turbine/Jet Engine (Simple Cycle Operation) | WECC | Off-Peak | 26.3 | 52.6 | 1 | 1 | 5640-Fire detection and extinguishing system A | U1-Forced - Immediate | 300-Gas Turbine/Jet Engine (Simple Cycle Operation)
5640 | Fire detection and extinguishing system A | Jet Engine | Miscellaneous (Jet Engine) | U1 | Forced - Immediate | 2014 | Gas | GG | 300 | Gas Turbine/Jet Engine (Simple Cycle Operation) | RFC | Summer | 79.7333 | 46 | 1 | 1 | 5640-Fire detection and extinguishing system A | U1-Forced - Immediate | 300-Gas Turbine/Jet Engine (Simple Cycle Operation)
5640 | Fire detection and extinguishing system A | Jet Engine | Miscellaneous (Jet Engine) | SF | Startup Failure | 2014 | Gas | GG | 300 | Gas Turbine/Jet Engine (Simple Cycle Operation) | SERC | Summer | 1305 | 29 | 3 | 3 | 5640-Fire detection and extinguishing system A | SF-Startup Failure | 300-Gas Turbine/Jet Engine (Simple Cycle Operation)
5640 | Fire detection and extinguishing system A | Jet Engine | Miscellaneous (Jet Engine) | U1 | Forced - Immediate | 2014 | Gas | GG | 300 | Gas Turbine/Jet Engine (Simple Cycle Operation) | WECC | Summer | 12.155 | 42.9 | 1 | 1 | 5640-Fire detection and extinguishing system A | U1-Forced - Immediate | 300-Gas Turbine/Jet Engine (Simple Cycle Operation)
5640 | Fire detection and extinguishing system A | Jet Engine | Miscellaneous (Jet Engine) | U1 | Forced - Immediate | 2014 | Gas | GG | 300 | Gas Turbine/Jet Engine (Simple Cycle Operation) | NPCC | Summer | 37.52 | 46.9 | 1 | 1 | 5640-Fire detection and extinguishing system A | U1-Forced - Immediate | 300-Gas Turbine/Jet Engine (Simple Cycle Operation)
5640 | Fire detection and extinguishing system A | Jet Engine | Miscellaneous (Jet Engine) | U1 | Forced - Immediate | 2014 | Gas | GG | 300 | Gas Turbine/Jet Engine (Simple Cycle Operation) | NPCC | Summer | 60.6667 | 45.5 | 1 | 1 | 5640-Fire detection and extinguishing system A | U1-Forced - Immediate | 300-Gas Turbine/Jet Engine (Simple Cycle Operation)
5640 | Fire detection and extinguishing system A | Jet Engine | Miscellaneous (Jet Engine) | U1 | Forced - Immediate | 2014 | Oil | DI | 300 | Gas Turbine/Jet Engine (Simple Cycle Operation) | MRO | Summer | 469 | 21 | 1 | 1 | 5640-Fire detection and extinguishing system A | U1-Forced - Immediate | 300-Gas Turbine/Jet Engine (Simple Cycle Operation)
5640 | Fire detection and extinguishing system A | Jet Engine | Miscellaneous (Jet Engine) | SF | Startup Failure | 2014 | Gas | GG | 300 | Gas Turbine/Jet Engine (Simple Cycle Operation) | SERC | Off-Peak | 543.75 | 29 | 4 | 4 | 5640-Fire detection and extinguishing system A | SF-Startup Failure | 300-Gas Turbine/Jet Engine (Simple Cycle Operation)
5640 | Fire detection and extinguishing system A | Jet Engine | Miscellaneous (Jet Engine) | SF | Startup Failure | 2014 | Gas | GG | 300 | Gas Turbine/Jet Engine (Simple Cycle Operation) | SERC | Summer | 204.5083 | 48.5 | 1 | 1 | 5640-Fire detection and extinguishing system A | SF-Startup Failure | 300-Gas Turbine/Jet Engine (Simple Cycle Operation)
5640 | Fire detection and extinguishing system A | Jet Engine | Miscellaneous (Jet Engine) | SF | Startup Failure | 2014 | Gas | GG | 300 | Gas Turbine/Jet Engine (Simple Cycle Operation) | SERC | Summer | 1363 | 29 | 1 | 1 | 5640-Fire detection and extinguishing system A | SF-Startup Failure | 300-Gas Turbine/Jet Engine (Simple Cycle Operation)
5640 | Fire detection and extinguishing system A | Jet Engine | Miscellaneous (Jet Engine) | U1 | Forced - Immediate | 2014 | Gas | GG | 300 | Gas Turbine/Jet Engine (Simple Cycle Operation) | SERC | Off-Peak | 1037.8666 | 56 | 1 | 1 | 5640-Fire detection and extinguishing system A | U1-Forced - Immediate | 300-Gas Turbine/Jet Engine (Simple Cycle Operation)
5640 | Fire detection and extinguishing system A | Jet Engine | Miscellaneous (Jet Engine) | U1 | Forced - Immediate | 2014 | Gas | GG | 851 | CC GT units | WECC | Off-Peak | 74.6667 | 35 | 1 | 1 | 5640-Fire detection and extinguishing system A | U1-Forced - Immediate | 851-CC GT units
5640 | Fire detection and extinguishing system A | Jet Engine | Miscellaneous (Jet Engine) | U1 | Forced - Immediate | 2014 | Gas | GG | 851 | CC GT units | WECC | Summer | 98 | 35 | 1 | 1 | 5640-Fire detection and extinguishing system A | U1-Forced - Immediate | 851-CC GT units
5640 | Fire detection and extinguishing system A | Jet Engine | Miscellaneous (Jet Engine) | U1 | Forced - Immediate | 2014 | Gas | GG | 851 | CC GT units | WECC | Summer | 64.1667 | 35 | 1 | 1 | 5640-Fire detection and extinguishing system A | U1-Forced - Immediate | 851-CC GT units
5640 | Fire detection and extinguishing system A | Jet Engine | Miscellaneous (Jet Engine) | U1 | Forced - Immediate | 2014 | Gas | GG | 851 | CC GT units | WECC | Summer | 161.5833 | 35 | 1 | 1 | 5640-Fire detection and extinguishing system A | U1-Forced - Immediate | 851-CC GT units
5640 | Fire detection and extinguishing system A | Jet Engine | Miscellaneous (Jet Engine) | U1 | Forced - Immediate | 2014 | Gas | GG | 851 | CC GT units | WECC | Winter | 243.3666 | 49 | 1 | 1 | 5640-Fire detection and extinguishing system A | U1-Forced - Immediate | 851-CC GT units
5640 | Fire detection and extinguishing system A | Jet Engine | Miscellaneous (Jet Engine) | D1 | Forced - Immediate | 2014 | Gas | GG | 860 | Co-generator Block | WECC | Off-Peak | 18 | 27 | 1 | 1 | 5640-Fire detection and extinguishing system A | D1-Forced - Immediate | 860-Co-generator Block
5641 | Fire in unit B | Jet Engine | Miscellaneous (Jet Engine) | U1 | Forced - Immediate | 2014 | Gas | GG | 300 | Gas Turbine/Jet Engine (Simple Cycle Operation) | RFC | Summer | 3703 | 42 | 2 | 2 | 5641-Fire in unit B | U1-Forced - Immediate | 300-Gas Turbine/Jet Engine (Simple Cycle Operation)
5641 | Fire in unit B | Jet Engine | Miscellaneous (Jet Engine) | U1 | Forced - Immediate | 2014 | Gas | GG | 300 | Gas Turbine/Jet Engine (Simple Cycle Operation) | RFC | Summer | 3835.25 | 43.5 | 1 | 1 | 5641-Fire in unit B | U1-Forced - Immediate | 300-Gas Turbine/Jet Engine (Simple Cycle Operation)
5641 | Fire in unit B | Jet Engine | Miscellaneous (Jet Engine) | U1 | Forced - Immediate | 2014 | Gas | GG | 300 | Gas Turbine/Jet Engine (Simple Cycle Operation) | RFC | Summer | 78437.025 | 43.5 | 1 | 1 | 5641-Fire in unit B | U1-Forced - Immediate | 300-Gas Turbine/Jet Engine (Simple Cycle Operation)
5645 | Jet Engine Control System - data highway | Jet Engine | Miscellaneous (Jet Engine) | SF | Startup Failure | 2014 | Gas | GG | 300 | Gas Turbine/Jet Engine (Simple Cycle Operation) | NPCC | Off-Peak | 78.47 | 39.9 | 1 | 1 | 5645-Jet Engine Control System - data highway | SF-Startup Failure | 300-Gas Turbine/Jet Engine (Simple Cycle Operation)
5645 | Jet Engine Control System - data highway | Jet Engine | Miscellaneous (Jet Engine) | U1 | Forced - Immediate | 2014 | Oil | KE | 300 | Gas Turbine/Jet Engine (Simple Cycle Operation) | RFC | Off-Peak | 26.0666 | 46 | 1 | 1 | 5645-Jet Engine Control System - data highway | U1-Forced - Immediate | 300-Gas Turbine/Jet Engine (Simple Cycle Operation)
5645 | Jet Engine Control System - data highway | Jet Engine | Miscellaneous (Jet Engine) | U1 | Forced - Immediate | 2014 | Gas | GG | 300 | Gas Turbine/Jet Engine (Simple Cycle Operation) | NPCC | Off-Peak | 17.4633 | 40.3 | 1 | 1 | 5645-Jet Engine Control System - data highway | U1-Forced - Immediate | 300-Gas Turbine/Jet Engine (Simple Cycle Operation)
5645 | Jet Engine Control System - data highway | Jet Engine | Miscellaneous (Jet Engine) | U1 | Forced - Immediate | 2014 | Gas | GG | 300 | Gas Turbine/Jet Engine (Simple Cycle Operation) | RFC | Off-Peak | 25 | 100 | 1 | 1 | 5645-Jet Engine Control System - data highway | U1-Forced - Immediate | 300-Gas Turbine/Jet Engine (Simple Cycle Operation)
5645 | Jet Engine Control System - data highway | Jet Engine | Miscellaneous (Jet Engine) | U1 | Forced - Immediate | 2014 | Gas | GG | 300 | Gas Turbine/Jet Engine (Simple Cycle Operation) | WECC | Summer | 13.585 | 42.9 | 1 | 1 | 5645-Jet Engine Control System - data highway | U1-Forced - Immediate | 300-Gas Turbine/Jet Engine (Simple Cycle Operation)
5645 | Jet Engine Control System - data highway | Jet Engine | Miscellaneous (Jet Engine) | U1 | Forced - Immediate | 2014 | Oil | DI | 300 | Gas Turbine/Jet Engine (Simple Cycle Operation) | MRO | Off-Peak | 159 | 60 | 1 | 1 | 5645-Jet Engine Control System - data highway | U1-Forced - Immediate | 300-Gas Turbine/Jet Engine (Simple Cycle Operation)
5645 | Jet Engine Control System - data highway | Jet Engine | Miscellaneous (Jet Engine) | U1 | Forced - Immediate | 2014 | Gas | GG | 300 | Gas Turbine/Jet Engine (Simple Cycle Operation) | RFC | Off-Peak | 2180.1333 | 83 | 1 | 1 | 5645-Jet Engine Control System - data highway | U1-Forced - Immediate | 300-Gas Turbine/Jet Engine (Simple Cycle Operation)
5645 | Jet Engine Control System - data highway | Jet Engine | Miscellaneous (Jet Engine) | U1 | Forced - Immediate | 2014 | Gas | GG | 300 | Gas Turbine/Jet Engine (Simple Cycle Operation) | MRO | Winter | 2457.75 | 45 | 1 | 1 | 5645-Jet Engine Control System - data highway | U1-Forced - Immediate | 300-Gas Turbine/Jet Engine (Simple Cycle Operation)
5645 | Jet Engine Control System - data highway | Jet Engine | Miscellaneous (Jet Engine) | U1 | Forced - Immediate | 2014 | Gas | GG | 300 | Gas Turbine/Jet Engine (Simple Cycle Operation) | NPCC | Off-Peak | 179.3975 | 49.15 | 1 | 1 | 5645-Jet Engine Control System - data highway | U1-Forced - Immediate | 300-Gas Turbine/Jet Engine (Simple Cycle Operation)
5645 | Jet Engine Control System - data highway | Jet Engine | Miscellaneous (Jet Engine) | U1 | Forced - Immediate | 2014 | Gas | GG | 300 | Gas Turbine/Jet Engine (Simple Cycle Operation) | NPCC | Summer | 7.7 | 33 | 1 | 1 | 5645-Jet Engine Control System - data highway | U1-Forced - Immediate | 300-Gas Turbine/Jet Engine (Simple Cycle Operation)
5645 | Jet Engine Control System - data highway | Jet Engine | Miscellaneous (Jet Engine) | U1 | Forced - Immediate | 2014 | Gas | GG | 300 | Gas Turbine/Jet Engine (Simple Cycle Operation) | WECC | Summer | 37.0333 | 40.4 | 1 | 1 | 5645-Jet Engine Control System - data highway | U1-Forced - Immediate | 300-Gas Turbine/Jet Engine (Simple Cycle Operation)
5645 | Jet Engine Control System - data highway | Jet Engine | Miscellaneous (Jet Engine) | SF | Startup Failure | 2014 | Gas | GG | 300 | Gas Turbine/Jet Engine (Simple Cycle Operation) | WECC | Summer | 16.8333 | 40.4 | 1 | 1 | 5645-Jet Engine Control System - data highway | SF-Startup Failure | 300-Gas Turbine/Jet Engine (Simple Cycle Operation)
5645 | Jet Engine Control System - data highway | Jet Engine | Miscellaneous (Jet Engine) | U1 | Forced - Immediate | 2014 | Gas | GG | 300 | Gas Turbine/Jet Engine (Simple Cycle Operation) | RFC | Off-Peak | 146.6666 | 100 | 1 | 1 | 5645-Jet Engine Control System - data highway | U1-Forced - Immediate | 300-Gas Turbine/Jet Engine (Simple Cycle Operation)
5645 | Jet Engine Control System - data highway | Jet Engine | Miscellaneous (Jet Engine) | U1 | Forced - Immediate | 2014 | Gas | GG | 300 | Gas Turbine/Jet Engine (Simple Cycle Operation) | RFC | Summer | 15.05 | 43 | 1 | 1 | 5645-Jet Engine Control System - data highway | U1-Forced - Immediate | 300-Gas Turbine/Jet Engine (Simple Cycle Operation)
5645 | Jet Engine Control System - data highway | Jet Engine | Miscellaneous (Jet Engine) | U1 | Forced - Immediate | 2014 | Gas | GG | 300 | Gas Turbine/Jet Engine (Simple Cycle Operation) | RFC | Winter | 200 | 100 | 1 | 1 | 5645-Jet Engine Control System - data highway | U1-Forced - Immediate | 300-Gas Turbine/Jet Engine (Simple Cycle Operation)
5645 | Jet Engine Control System - data highway | Jet Engine | Miscellaneous (Jet Engine) | U1 | Forced - Immediate | 2014 | Oil | KE | 300 | Gas Turbine/Jet Engine (Simple Cycle Operation) | RFC | Winter | 5.6667 | 20 | 1 | 1 | 5645-Jet Engine Control System - data highway | U1-Forced - Immediate | 300-Gas Turbine/Jet Engine (Simple Cycle Operation)
5645 | Jet Engine Control System - data highway | Jet Engine | Miscellaneous (Jet Engine) | U1 | Forced - Immediate | 2014 | Oil | KE | 300 | Gas Turbine/Jet Engine (Simple Cycle Operation) | RFC | Winter | 175 | 20 | 1 | 1 | 5645-Jet Engine Control System - data highway | U1-Forced - Immediate | 300-Gas Turbine/Jet Engine (Simple Cycle Operation)
5645 | Jet Engine Control System - data highway | Jet Engine | Miscellaneous (Jet Engine) | U1 | Forced - Immediate | 2014 | Oil | KE | 300 | Gas Turbine/Jet Engine (Simple Cycle Operation) | RFC | Off-Peak | 18.4 | 46 | 1 | 1 | 5645-Jet Engine Control System - data highway | U1-Forced - Immediate | 300-Gas Turbine/Jet Engine (Simple Cycle Operation)
5645 | Jet Engine Control System - data highway | Jet Engine | Miscellaneous (Jet Engine) | U1 | Forced - Immediate | 2014 | Oil | KE | 300 | Gas Turbine/Jet Engine (Simple Cycle Operation) | RFC | Off-Peak | 24.5333 | 46 | 1 | 1 | 5645-Jet Engine Control System - data highway | U1-Forced - Immediate | 300-Gas Turbine/Jet Engine (Simple Cycle Operation)
5645 | Jet Engine Control System - data highway | Jet Engine | Miscellaneous (Jet Engine) | SF | Startup Failure | 2014 | Gas | GG | 300 | Gas Turbine/Jet Engine (Simple Cycle Operation) | NPCC | Off-Peak | 4.7 | 47 | 1 | 1 | 5645-Jet Engine Control System - data highway | SF-Startup Failure | 300-Gas Turbine/Jet Engine (Simple Cycle Operation)
5645 | Jet Engine Control System - data highway | Jet Engine | Miscellaneous (Jet Engine) | U1 | Forced - Immediate | 2014 | Gas | GG | 300 | Gas Turbine/Jet Engine (Simple Cycle Operation) | RFC | Winter | 936.4667 | 44 | 1 | 1 | 5645-Jet Engine Control System - data highway | U1-Forced - Immediate | 300-Gas Turbine/Jet Engine (Simple Cycle Operation)
5645 | Jet Engine Control System - data highway | Jet Engine | Miscellaneous (Jet Engine) | U1 | Forced - Immediate | 2014 | Gas | GG | 300 | Gas Turbine/Jet Engine (Simple Cycle Operation) | NPCC | Off-Peak | 216.125 | 39.9 | 1 | 1 | 5645-Jet Engine Control System - data highway | U1-Forced - Immediate | 300-Gas Turbine/Jet Engine (Simple Cycle Operation)
5646 | Jet Engine Control System - hardware problems (including card failure) | Jet Engine | Miscellaneous (Jet Engine) | SF | Startup Failure | 2014 | Gas | GG | 300 | Gas Turbine/Jet Engine (Simple Cycle Operation) | RFC | Winter | 7 | 42 | 1 | 1 | 5646-Jet Engine Control System - hardware problems (including card failure) | SF-Startup Failure | 300-Gas Turbine/Jet Engine (Simple Cycle Operation)
5646 | Jet Engine Control System - hardware problems (including card failure) | Jet Engine | Miscellaneous (Jet Engine) | U1 | Forced - Immediate | 2014 | Gas | GG | 300 | Gas Turbine/Jet Engine (Simple Cycle Operation) | WECC | Off-Peak | 22.0266 | 47.2 | 1 | 1 | 5646-Jet Engine Control System - hardware problems (including card failure) | U1-Forced - Immediate | 300-Gas Turbine/Jet Engine (Simple Cycle Operation)
5646 | Jet Engine Control System - hardware problems (including card failure) | Jet Engine | Miscellaneous (Jet Engine) | U1 | Forced - Immediate | 2014 | Gas | GG | 300 | Gas Turbine/Jet Engine (Simple Cycle Operation) | MRO | Off-Peak | 209 | 44 | 1 | 1 | 5646-Jet Engine Control System - hardware problems (including card failure) | U1-Forced - Immediate | 300-Gas Turbine/Jet Engine (Simple Cycle Operation)
5646 | Jet Engine Control System - hardware problems (including card failure) | Jet Engine | Miscellaneous (Jet Engine) | U1 | Forced - Immediate | 2014 | Gas | GG | 300 | Gas Turbine/Jet Engine (Simple Cycle Operation) | MRO | Off-Peak | 293.6333 | 46 | 1 | 1 | 5646-Jet Engine Control System - hardware problems (including card failure) | U1-Forced - Immediate | 300-Gas Turbine/Jet Engine (Simple Cycle Operation)
5646 | Jet Engine Control System - hardware problems (including card failure) | Jet Engine | Miscellaneous (Jet Engine) | U1 | Forced - Immediate | 2014 | Gas | GG | 300 | Gas Turbine/Jet Engine (Simple Cycle Operation) | WECC | Summer | 677.105 | 42.9 | 1 | 1 | 5646-Jet Engine Control System - hardware problems (including card failure) | U1-Forced - Immediate | 300-Gas Turbine/Jet Engine (Simple Cycle Operation)
5646 | Jet Engine Control System - hardware problems (including card failure) | Jet Engine | Miscellaneous (Jet Engine) | U1 | Forced - Immediate | 2014 | Gas | GG | 300 | Gas Turbine/Jet Engine (Simple Cycle Operation) | RFC | Summer | 1956.6666 | 100 | 1 | 1 | 5646-Jet Engine Control System - hardware problems (including card failure) | U1-Forced - Immediate | 300-Gas Turbine/Jet Engine (Simple Cycle Operation)
5646 | Jet Engine Control System - hardware problems (including card failure) | Jet Engine | Miscellaneous (Jet Engine) | D1 | Forced - Immediate | 2014 | Gas | GG | 300 | Gas Turbine/Jet Engine (Simple Cycle Operation) | NPCC | Winter | 2.6 | 3 | 1 | 1 | 5646-Jet Engine Control System - hardware problems (including card failure) | D1-Forced - Immediate | 300-Gas Turbine/Jet Engine (Simple Cycle Operation)
5646 | Jet Engine Control System - hardware problems (including card failure) | Jet Engine | Miscellaneous (Jet Engine) | D1 | Forced - Immediate | 2014 | Gas | GG | 300 | Gas Turbine/Jet Engine (Simple Cycle Operation) | NPCC | Winter | 4.8 | 3 | 1 | 1 | 5646-Jet Engine Control System - hardware problems (including card failure) | D1-Forced - Immediate | 300-Gas Turbine/Jet Engine (Simple Cycle Operation)
5646 | Jet Engine Control System - hardware problems (including card failure) | Jet Engine | Miscellaneous (Jet Engine) | U1 | Forced - Immediate | 2014 | Gas | GG | 300 | Gas Turbine/Jet Engine (Simple Cycle Operation) | NPCC | Off-Peak | 29.4706 | 38.44 | 1 | 1 | 5646-Jet Engine Control System - hardware problems (including card failure) | U1-Forced - Immediate | 300-Gas Turbine/Jet Engine (Simple Cycle Operation)
5646 | Jet Engine Control System - hardware problems (including card failure) | Jet Engine | Miscellaneous (Jet Engine) | U1 | Forced - Immediate | 2014 | Gas | GG | 300 | Gas Turbine/Jet Engine (Simple Cycle Operation) | NPCC | Off-Peak | 605.57 | 57.4 | 1 | 1 | 5646-Jet Engine Control System - hardware problems (including card failure) | U1-Forced - Immediate | 300-Gas Turbine/Jet Engine (Simple Cycle Operation)
5646 | Jet Engine Control System - hardware problems (including card failure) | Jet Engine | Miscellaneous (Jet Engine) | U1 | Forced - Immediate | 2014 | Gas | GG | 300 | Gas Turbine/Jet Engine (Simple Cycle Operation) | RFC | Summer | 33.44 | 45.6 | 1 | 1 | 5646-Jet Engine Control System - hardware problems (including card failure) | U1-Forced - Immediate | 300-Gas Turbine/Jet Engine (Simple Cycle Operation)
5646 | Jet Engine Control System - hardware problems (including card failure) | Jet Engine | Miscellaneous (Jet Engine) | U1 | Forced - Immediate | 2014 | Gas | GG | 300 | Gas Turbine/Jet Engine (Simple Cycle Operation) | NPCC | Summer | 33.915 | 39.9 | 1 | 1 | 5646-Jet Engine Control System - hardware problems (including card failure) | U1-Forced - Immediate | 300-Gas Turbine/Jet Engine (Simple Cycle Operation)
5646 | Jet Engine Control System - hardware problems (including card failure) | Jet Engine | Miscellaneous (Jet Engine) | U1 | Forced - Immediate | 2014 | Gas | GG | 300 | Gas Turbine/Jet Engine (Simple Cycle Operation) | NPCC | Summer | 206.815 | 39.9 | 1 | 1 | 5646-Jet Engine Control System - hardware problems (including card failure) | U1-Forced - Immediate | 300-Gas Turbine/Jet Engine (Simple Cycle Operation)
5646 | Jet Engine Control System - hardware problems (including card failure) | Jet Engine | Miscellaneous (Jet Engine) | U1 | Forced - Immediate | 2014 | Gas | GG | 300 | Gas Turbine/Jet Engine (Simple Cycle Operation) | NPCC | Summer | 252.3821 | 29.29 | 1 | 1 | 5646-Jet Engine Control System - hardware problems (including card failure) | U1-Forced - Immediate | 300-Gas Turbine/Jet Engine (Simple Cycle Operation)
5646 | Jet Engine Control System - hardware problems (including card failure) | Jet Engine | Miscellaneous (Jet Engine) | U1 | Forced - Immediate | 2014 | Gas | GG | 300 | Gas Turbine/Jet Engine (Simple Cycle Operation) | WECC | Summer | 655.2 | 52 | 1 | 1 | 5646-Jet Engine Control System - hardware problems (including card failure) | U1-Forced - Immediate | 300-Gas Turbine/Jet Engine (Simple Cycle Operation)
5646 | Jet Engine Control System - hardware problems (including card failure) | Jet Engine | Miscellaneous (Jet Engine) | U1 | Forced - Immediate | 2014 | Gas | GG | 300 | Gas Turbine/Jet Engine (Simple Cycle Operation) | RFC | Winter | 22.4 | 56 | 1 | 1 | 5646-Jet Engine Control System - hardware problems (including card failure) | U1-Forced - Immediate | 300-Gas Turbine/Jet Engine (Simple Cycle Operation)
5646 | Jet Engine Control System - hardware problems (including card failure) | Jet Engine | Miscellaneous (Jet Engine) | U1 | Forced - Immediate | 2014 | Oil | DI | 300 | Gas Turbine/Jet Engine (Simple Cycle Operation) | NPCC | Winter | 111.3 | 42 | 1 | 1 | 5646-Jet Engine Control System - hardware problems (including card failure) | U1-Forced - Immediate | 300-Gas Turbine/Jet Engine (Simple Cycle Operation)
5646 | Jet Engine Control System - hardware problems (including card failure) | Jet Engine | Miscellaneous (Jet Engine) | D1 | Forced - Immediate | 2014 | Gas | GG | 300 | Gas Turbine/Jet Engine (Simple Cycle Operation) | RFC | Summer | 30.2833 | 23 | 1 | 1 | 5646-Jet Engine Control System - hardware problems (including card failure) | D1-Forced - Immediate | 300-Gas Turbine/Jet Engine (Simple Cycle Operation)
5646 | Jet Engine Control System - hardware problems (including card failure) | Jet Engine | Miscellaneous (Jet Engine) | SF | Startup Failure | 2014 | Gas | GG | 300 | Gas Turbine/Jet Engine (Simple Cycle Operation) | MRO | Off-Peak | 513.6666 | 46 | 1 | 1 | 5646-Jet Engine Control System - hardware problems (including card failure) | SF-Startup Failure | 300-Gas Turbine/Jet Engine (Simple Cycle Operation)
5646 | Jet Engine Control System - hardware problems (including card failure) | Jet Engine | Miscellaneous (Jet Engine) | SF | Startup Failure | 2014 | Gas | GG | 300 | Gas Turbine/Jet Engine (Simple Cycle Operation) | NPCC | Winter | 15.0333 | 41 | 1 | 1 | 5646-Jet Engine Control System - hardware problems (including card failure) | SF-Startup Failure | 300-Gas Turbine/Jet Engine (Simple Cycle Operation)
5646 | Jet Engine Control System - hardware problems (including card failure) | Jet Engine | Miscellaneous (Jet Engine) | U1 | Forced - Immediate | 2014 | Gas | GG | 300 | Gas Turbine/Jet Engine (Simple Cycle Operation) | NPCC | Off-Peak | 53.7333 | 40.3 | 1 | 1 | 5646-Jet Engine Control System - hardware problems (including card failure) | U1-Forced - Immediate | 300-Gas Turbine/Jet Engine (Simple Cycle Operation)
5646 | Jet Engine Control System - hardware problems (including card failure) | Jet Engine | Miscellaneous (Jet Engine) | U1 | Forced - Immediate | 2014 | Gas | GG | 300 | Gas Turbine/Jet Engine (Simple Cycle Operation) | RFC | Off-Peak | 691.5833 | 43 | 4 | 4 | 5646-Jet Engine Control System - hardware problems (including card failure) | U1-Forced - Immediate | 300-Gas Turbine/Jet Engine (Simple Cycle Operation)
5646 | Jet Engine Control System - hardware problems (including card failure) | Jet Engine | Miscellaneous (Jet Engine) | U1 | Forced - Immediate | 2014 | Gas | GG | 300 | Gas Turbine/Jet Engine (Simple Cycle Operation) | NPCC | Summer | 21.28 | 39.9 | 1 | 1 | 5646-Jet Engine Control System - hardware problems (including card failure) | U1-Forced - Immediate | 300-Gas Turbine/Jet Engine (Simple Cycle Operation)
5646 | Jet Engine Control System - hardware problems (including card failure) | Jet Engine | Miscellaneous (Jet Engine) | U1 | Forced - Immediate | 2014 | Gas | GG | 300 | Gas Turbine/Jet Engine (Simple Cycle Operation) | WECC | Summer | 147.29 | 42.9 | 1 | 1 | 5646-Jet Engine Control System - hardware problems (including card failure) | U1-Forced - Immediate | 300-Gas Turbine/Jet Engine (Simple Cycle Operation)
5646 | Jet Engine Control System - hardware problems (including card failure) | Jet Engine | Miscellaneous (Jet Engine) | U1 | Forced - Immediate | 2014 | Gas | GG | 300 | Gas Turbine/Jet Engine (Simple Cycle Operation) | MRO | Summer | 188.211 | 43.77 | 1 | 1 | 5646-Jet Engine Control System - hardware problems (including card failure) | U1-Forced - Immediate | 300-Gas Turbine/Jet Engine (Simple Cycle Operation)
5646 | Jet Engine Control System - hardware problems (including card failure) | Jet Engine | Miscellaneous (Jet Engine) | U1 | Forced - Immediate | 2014 | Gas | GG | 300 | Gas Turbine/Jet Engine (Simple Cycle Operation) | WECC | Summer | 418.6 | 92 | 1 | 1 | 5646-Jet Engine Control System - hardware problems (including card failure) | U1-Forced - Immediate | 300-Gas Turbine/Jet Engine (Simple Cycle Operation)
5646 | Jet Engine Control System - hardware problems (including card failure) | Jet Engine | Miscellaneous (Jet Engine) | U1 | Forced - Immediate | 2014 | Gas | GG | 300 | Gas Turbine/Jet Engine (Simple Cycle Operation) | MRO | Summer | 2538.75 | 45 | 1 | 1 | 5646-Jet Engine Control System - hardware problems (including card failure) | U1-Forced - Immediate | 300-Gas Turbine/Jet Engine (Simple Cycle Operation)
5646 | Jet Engine Control System - hardware problems (including card failure) | Jet Engine | Miscellaneous (Jet Engine) | U1 | Forced - Immediate | 2014 | Gas | GG | 300 | Gas Turbine/Jet Engine (Simple Cycle Operation) | NPCC | Winter | 40.0933 | 38.8 | 1 | 1 | 5646-Jet Engine Control System - hardware problems (including card failure) | U1-Forced - Immediate | 300-Gas Turbine/Jet Engine (Simple Cycle Operation)
5646 | Jet Engine Control System - hardware problems (including card failure) | Jet Engine | Miscellaneous (Jet Engine) | U1 | Forced - Immediate | 2014 | Gas | GG | 300 | Gas Turbine/Jet Engine (Simple Cycle Operation) | RFC | Winter | 183.9333 | 44.5 | 1 | 1 | 5646-Jet Engine Control System - hardware problems (including card failure) | U1-Forced - Immediate | 300-Gas Turbine/Jet Engine (Simple Cycle Operation)
5646 | Jet Engine Control System - hardware problems (including card failure) | Jet Engine | Miscellaneous (Jet Engine) | U1 | Forced - Immediate | 2014 | Oil | KE | 300 | Gas Turbine/Jet Engine (Simple Cycle Operation) | NPCC | Winter | 14.1667 | 50 | 1 | 1 | 5646-Jet Engine Control System - hardware problems (including card failure) | U1-Forced - Immediate | 300-Gas Turbine/Jet Engine (Simple Cycle Operation)
5646 | Jet Engine Control System - hardware problems (including card failure) | Jet Engine | Miscellaneous (Jet Engine) | SF | Startup Failure | 2014 | Gas | GG | 300 | Gas Turbine/Jet Engine (Simple Cycle Operation) | RFC | Summer | 12.92 | 45.6 | 1 | 1 | 5646-Jet Engine Control System - hardware problems (including card failure) | SF-Startup Failure | 300-Gas Turbine/Jet Engine (Simple Cycle Operation)
5646 | Jet Engine Control System - hardware problems (including card failure) | Jet Engine | Miscellaneous (Jet Engine) | U1 | Forced - Immediate | 2014 | Gas | GG | 300 | Gas Turbine/Jet Engine (Simple Cycle Operation) | NPCC | Off-Peak | 41.9823 | 29.29 | 1 | 1 | 5646-Jet Engine Control System - hardware problems (including card failure) | U1-Forced - Immediate | 300-Gas Turbine/Jet Engine (Simple Cycle Operation)
5646 | Jet Engine Control System - hardware problems (including card failure) | Jet Engine | Miscellaneous (Jet Engine) | U1 | Forced - Immediate | 2014 | Gas | GG | 300 | Gas Turbine/Jet Engine (Simple Cycle Operation) | NPCC | Off-Peak | 129.69 | 29.7 | 1 | 1 | 5646-Jet Engine Control System - hardware problems (including card failure) | U1-Forced - Immediate | 300-Gas Turbine/Jet Engine (Simple Cycle Operation)
5646 | Jet Engine Control System - hardware problems (including card failure) | Jet Engine | Miscellaneous (Jet Engine) | U1 | Forced - Immediate | 2014 | Gas | GG | 300 | Gas Turbine/Jet Engine (Simple Cycle Operation) | RFC | Summer | 24.32 | 45.6 | 1 | 1 | 5646-Jet Engine Control System - hardware problems (including card failure) | U1-Forced - Immediate | 300-Gas Turbine/Jet Engine (Simple Cycle Operation)
5646 | Jet Engine Control System - hardware problems (including card failure) | Jet Engine | Miscellaneous (Jet Engine) | U1 | Forced - Immediate | 2014 | Gas | GG | 300 | Gas Turbine/Jet Engine (Simple Cycle Operation) | NPCC | Summer | 208.5333 | 46 | 1 | 1 | 5646-Jet Engine Control System - hardware problems (including card failure) | U1-Forced - Immediate | 300-Gas Turbine/Jet Engine (Simple Cycle Operation)
5646 | Jet Engine Control System - hardware problems (including card failure) | Jet Engine | Miscellaneous (Jet Engine) | U1 | Forced - Immediate | 2014 | Gas | GG | 300 | Gas Turbine/Jet Engine (Simple Cycle Operation) | NPCC | Summer | 395.6 | 46 | 1 | 1 | 5646-Jet Engine Control System - hardware problems (including card failure) | U1-Forced - Immediate | 300-Gas Turbine/Jet Engine (Simple Cycle Operation)
5646 | Jet Engine Control System - hardware problems (including card failure) | Jet Engine | Miscellaneous (Jet Engine) | U1 | Forced - Immediate | 2014 | Gas | GG | 300 | Gas Turbine/Jet Engine (Simple Cycle Operation) | RFC | Summer | 714.2667 | 44 | 1 | 1 | 5646-Jet Engine Control System - hardware problems (including card failure) | U1-Forced - Immediate | 300-Gas Turbine/Jet Engine (Simple Cycle Operation)
5646 | Jet Engine Control System - hardware problems (including card failure) | Jet Engine | Miscellaneous (Jet Engine) | U1 | Forced - Immediate | 2014 | Gas | GG | 300 | Gas Turbine/Jet Engine (Simple Cycle Operation) | WECC | Summer | 802.5333 | 52 | 1 | 1 | 5646-Jet Engine Control System - hardware problems (including card failure) | U1-Forced - Immediate | 300-Gas Turbine/Jet Engine (Simple Cycle Operation)
5646 | Jet Engine Control System - hardware problems (including card failure) | Jet Engine | Miscellaneous (Jet Engine) | U1 | Forced - Immediate | 2014 | Oil | DI | 300 | Gas Turbine/Jet Engine (Simple Cycle Operation) | SERC | Summer | 1176 | 24 | 1 | 1 | 5646-Jet Engine Control System - hardware problems (including card failure) | U1-Forced - Immediate | 300-Gas Turbine/Jet Engine (Simple Cycle Operation)
5646 | Jet Engine Control System - hardware problems (including card failure) | Jet Engine | Miscellaneous (Jet Engine) | SF | Startup Failure | 2014 | Gas | GG | 300 | Gas Turbine/Jet Engine (Simple Cycle Operation) | RFC | Summer | 21.5083 | 44.5 | 1 | 1 | 5646-Jet Engine Control System - hardware problems (including card failure) | SF-Startup Failure | 300-Gas Turbine/Jet Engine (Simple Cycle Operation)
5646 | Jet Engine Control System - hardware problems (including card failure) | Jet Engine | Miscellaneous (Jet Engine) | U1 | Forced - Immediate | 2014 | Gas | GG | 300 | Gas Turbine/Jet Engine (Simple Cycle Operation) | RFC | Off-Peak | 232.8167 | 45.8 | 1 | 1 | 5646-Jet Engine Control System - hardware problems (including card failure) | U1-Forced - Immediate | 300-Gas Turbine/Jet Engine (Simple Cycle Operation)
5646 | Jet Engine Control System - hardware problems (including card failure) | Jet Engine | Miscellaneous (Jet Engine) | U1 | Forced - Immediate | 2014 | Gas | GG | 300 | Gas Turbine/Jet Engine (Simple Cycle Operation) | RFC | Summer | 210.52 | 45.6 | 1 | 1 | 5646-Jet Engine Control System - hardware problems (including card failure) | U1-Forced - Immediate | 300-Gas Turbine/Jet Engine (Simple Cycle Operation)
5646 | Jet Engine Control System - hardware problems (including card failure) | Jet Engine | Miscellaneous (Jet Engine) | D1 | Forced - Immediate | 2014 | Oil | KE | 300 | Gas Turbine/Jet Engine (Simple Cycle Operation) | NPCC | Winter | 16.185 | 24.9 | 1 | 1 | 5646-Jet Engine Control System - hardware problems (including card failure) | D1-Forced - Immediate | 300-Gas Turbine/Jet Engine (Simple Cycle Operation)
5646 | Jet Engine Control System - hardware problems (including card failure) | Jet Engine | Miscellaneous (Jet Engine) | SF | Startup Failure | 2014 | Gas | GG | 300 | Gas Turbine/Jet Engine (Simple Cycle Operation) | MRO | Off-Peak | 82.8 | 46 | 1 | 1 | 5646-Jet Engine Control System - hardware problems (including card failure) | SF-Startup Failure | 300-Gas Turbine/Jet Engine (Simple Cycle Operation)
5646 | Jet Engine Control System - hardware problems (including card failure) | Jet Engine | Miscellaneous (Jet Engine) | SF | Startup Failure | 2014 | Gas | GG | 300 | Gas Turbine/Jet Engine (Simple Cycle Operation) | RFC | Summer | 18.5416 | 44.5 | 1 | 1 | 5646-Jet Engine Control System - hardware problems (including card failure) | SF-Startup Failure | 300-Gas Turbine/Jet Engine (Simple Cycle Operation)
5646 | Jet Engine Control System - hardware problems (including card failure) | Jet Engine | Miscellaneous (Jet Engine) | U1 | Forced - Immediate | 2014 | Gas | GG | 300 | Gas Turbine/Jet Engine (Simple Cycle Operation) | NPCC | Off-Peak | 203.49 | 39.9 | 1 | 1 | 5646-Jet Engine Control System - hardware problems (including card failure) | U1-Forced - Immediate | 300-Gas Turbine/Jet Engine (Simple Cycle Operation)
5646 | Jet Engine Control System - hardware problems (including card failure) | Jet Engine | Miscellaneous (Jet Engine) | U1 | Forced - Immediate | 2014 | Gas | GG | 300 | Gas Turbine/Jet Engine (Simple Cycle Operation) | NPCC | Summer | 65.835 | 39.9 | 1 | 1 | 5646-Jet Engine Control System - hardware problems (including card failure) | U1-Forced - Immediate | 300-Gas Turbine/Jet Engine (Simple Cycle Operation)
5646 | Jet Engine Control System - hardware problems (including card failure) | Jet Engine | Miscellaneous (Jet Engine) | U1 | Forced - Immediate | 2014 | Gas | GG | 300 | Gas Turbine/Jet Engine (Simple Cycle Operation) | NPCC | Summer | 111.055 | 39.9 | 1 | 1 | 5646-Jet Engine Control System - hardware problems (including card failure) | U1-Forced - Immediate | 300-Gas Turbine/Jet Engine (Simple Cycle Operation)
5646 | Jet Engine Control System - hardware problems (including card failure) | Jet Engine | Miscellaneous (Jet Engine) | U1 | Forced - Immediate | 2014 | Gas | GG | 300 | Gas Turbine/Jet Engine (Simple Cycle Operation) | NPCC | Winter | 21.1833 | 41 | 1 | 1 | 5646-Jet Engine Control System - hardware problems (including card failure) | U1-Forced - Immediate | 300-Gas Turbine/Jet Engine (Simple Cycle Operation)
5646 | Jet Engine Control System - hardware problems (including card failure) | Jet Engine | Miscellaneous (Jet Engine) | U1 | Forced - Immediate | 2014 | Gas | GG | 300 | Gas Turbine/Jet Engine (Simple Cycle Operation) | NPCC | Winter | 171.455 | 38.82 | 1 | 1 | 5646-Jet Engine Control System - hardware problems (including card failure) | U1-Forced - Immediate | 300-Gas Turbine/Jet Engine (Simple Cycle Operation)
5646 | Jet Engine Control System - hardware problems (including card failure) | Jet Engine | Miscellaneous (Jet Engine) | U1 | Forced - Immediate | 2014 | Oil | KE | 300 | Gas Turbine/Jet Engine (Simple Cycle Operation) | NPCC | Winter | 80.5 | 23 | 1 | 1 | 5646-Jet Engine Control System - hardware problems (including card failure) | U1-Forced - Immediate | 300-Gas Turbine/Jet Engine (Simple Cycle Operation)
5646 | Jet Engine Control System - hardware problems (including card failure) | Jet Engine | Miscellaneous (Jet Engine) | D1 | Forced - Immediate | 2014 | Gas | GG | 300 | Gas Turbine/Jet Engine (Simple Cycle Operation) | NPCC | Off-Peak | 1.2 | 2.4 | 1 | 1 | 5646-Jet Engine Control System - hardware problems (including card failure) | D1-Forced - Immediate | 300-Gas Turbine/Jet Engine (Simple Cycle Operation)
5646 | Jet Engine Control System - hardware problems (including card failure) | Jet Engine | Miscellaneous (Jet Engine) | U1 | Forced - Immediate | 2014 | Gas | GG | 300 | Gas Turbine/Jet Engine (Simple Cycle Operation) | NPCC | Off-Peak | 771.2 | 38.4 | 1 | 1 | 5646-Jet Engine Control System - hardware problems (including card failure) | U1-Forced - Immediate | 300-Gas Turbine/Jet Engine (Simple Cycle Operation)
5646 | Jet Engine Control System - hardware problems (including card failure) | Jet Engine | Miscellaneous (Jet Engine) | U1 | Forced - Immediate | 2014 | Gas | GG | 300 | Gas Turbine/Jet Engine (Simple Cycle Operation) | MRO | Off-Peak | 2104.5 | 46 | 1 | 1 | 5646-Jet Engine Control System - hardware problems (including card failure) | U1-Forced - Immediate | 300-Gas Turbine/Jet Engine (Simple Cycle Operation)
5646 | Jet Engine Control System - hardware problems (including card failure) | Jet Engine | Miscellaneous (Jet Engine) | U1 | Forced - Immediate | 2014 | Gas | GG | 300 | Gas Turbine/Jet Engine (Simple Cycle Operation) | NPCC | Summer | 19.285 | 39.9 | 1 | 1 | 5646-Jet Engine Control System - hardware problems (including card failure) | U1-Forced - Immediate | 300-Gas Turbine/Jet Engine (Simple Cycle Operation)
5646 | Jet Engine Control System - hardware problems (including card failure) | Jet Engine | Miscellaneous (Jet Engine) | U1 | Forced - Immediate | 2014 | Gas | GG | 300 | Gas Turbine/Jet Engine (Simple Cycle Operation) | NPCC | Summer | 38.57 | 39.9 | 1 | 1 | 5646-Jet Engine Control System - hardware problems (including card failure) | U1-Forced - Immediate | 300-Gas Turbine/Jet Engine (Simple Cycle Operation)
5646 | Jet Engine Control System - hardware problems (including card failure) | Jet Engine | Miscellaneous (Jet Engine) | U1 | Forced - Immediate | 2014 | Gas | GG | 300 | Gas Turbine/Jet Engine (Simple Cycle Operation) | NPCC | Summer | 264 | 40 | 1 | 1 | 5646-Jet Engine Control System - hardware problems (including card failure) | U1-Forced - Immediate | 300-Gas Turbine/Jet Engine (Simple Cycle Operation)
5646 | Jet Engine Control System - hardware problems (including card failure) | Jet Engine | Miscellaneous (Jet Engine) | D1 | Forced - Immediate | 2014 | Gas | GG | 300 | Gas Turbine/Jet Engine (Simple Cycle Operation) | NPCC | Winter | 1.4 | 3 | 1 | 1 | 5646-Jet Engine Control System - hardware problems (including card failure) | D1-Forced - Immediate | 300-Gas Turbine/Jet Engine (Simple Cycle Operation)
5646 | Jet Engine Control System - hardware problems (including card failure) | Jet Engine | Miscellaneous (Jet Engine) | SF | Startup Failure | 2014 | Gas | GG | 300 | Gas Turbine/Jet Engine (Simple Cycle Operation) | NPCC | Summer | 101.745 | 39.9 | 1 | 1 | 5646-Jet Engine Control System - hardware problems (including card failure) | SF-Startup Failure | 300-Gas Turbine/Jet Engine (Simple Cycle Operation)
5646 | Jet Engine Control System - hardware problems (including card failure) | Jet Engine | Miscellaneous (Jet Engine) | SF | Startup Failure | 2014 | Gas | GG | 300 | Gas Turbine/Jet Engine (Simple Cycle Operation) | NPCC | Summer | 459.25 | 33 | 1 | 1 | 5646-Jet Engine Control System - hardware problems (including card failure) | SF-Startup Failure | 300-Gas Turbine/Jet Engine (Simple Cycle Operation)
5646 | Jet Engine Control System - hardware problems (including card failure) | Jet Engine | Miscellaneous (Jet Engine) | SF | Startup Failure | 2014 | Gas | GG | 300 | Gas Turbine/Jet Engine (Simple Cycle Operation) | NPCC | Winter | 18 | 40 | 1 | 1 | 5646-Jet Engine Control System - hardware problems (including card failure) | SF-Startup Failure | 300-Gas Turbine/Jet Engine (Simple Cycle Operation)
5646 | Jet Engine Control System - hardware problems (including card failure) | Jet Engine | Miscellaneous (Jet Engine) | SF | Startup Failure | 2014 | Gas | GG | 300 | Gas Turbine/Jet Engine (Simple Cycle Operation) | RFC | Winter | 37.2666 | 43 | 2 | 2 | 5646-Jet Engine Control System - hardware problems (including card failure) | SF-Startup Failure | 300-Gas Turbine/Jet Engine (Simple Cycle Operation)
5646 | Jet Engine Control System - hardware problems (including card failure) | Jet Engine | Miscellaneous (Jet Engine) | SF | Startup Failure | 2014 | Oil | KE | 300 | Gas Turbine/Jet Engine (Simple Cycle Operation) | NPCC | Off-Peak | 2190 | 50 | 1 | 1 | 5646-Jet Engine Control System - hardware problems (including card failure) | SF-Startup Failure | 300-Gas Turbine/Jet Engine (Simple Cycle Operation)
5646 | Jet Engine Control System - hardware problems (including card failure) | Jet Engine | Miscellaneous (Jet Engine) | U1 | Forced - Immediate | 2014 | Gas | GG | 300 | Gas Turbine/Jet Engine (Simple Cycle Operation) | RFC | Off-Peak | 127.9066 | 42.4 | 1 | 1 | 5646-Jet Engine Control System - hardware problems (including card failure) | U1-Forced - Immediate | 300-Gas Turbine/Jet Engine (Simple Cycle Operation)
5646 | Jet Engine Control System - hardware problems (including card failure) | Jet Engine | Miscellaneous (Jet Engine) | U1 | Forced - Immediate | 2014 | Gas | GG | 300 | Gas Turbine/Jet Engine (Simple Cycle Operation) | NPCC | Winter | 17.7667 | 41 | 1 | 1 | 5646-Jet Engine Control System - hardware problems (including card failure) | U1-Forced - Immediate | 300-Gas Turbine/Jet Engine (Simple Cycle Operation)
5646 | Jet Engine Control System - hardware problems (including card failure) | Jet Engine | Miscellaneous (Jet Engine) | U1 | Forced - Immediate | 2014 | Oil | KE | 300 | Gas Turbine/Jet Engine (Simple Cycle Operation) | NPCC | Winter | 179.7833 | 23 | 1 | 1 | 5646-Jet Engine Control System - hardware problems (including card failure) | U1-Forced - Immediate | 300-Gas Turbine/Jet Engine (Simple Cycle Operation)
5646 | Jet Engine Control System - hardware problems (including card failure) | Jet Engine | Miscellaneous (Jet Engine) | D1 | Forced - Immediate | 2014 | Gas | GG | 850 | Combined Cycle Block | TRE | Off-Peak | 24847.6666 | 161 | 1 | 1 | 5646-Jet Engine Control System - hardware problems (including card failure) | D1-Forced - Immediate | 850-Combined Cycle Block
5646 | Jet Engine Control System - hardware problems (including card failure) | Jet Engine | Miscellaneous (Jet Engine) | U1 | Forced - Immediate | 2014 | Gas | GG | 851 | CC GT units | NPCC | Summer | 240.4833 | 47 | 1 | 1 | 5646-Jet Engine Control System - hardware problems (including card failure) | U1-Forced - Immediate | 851-CC GT units
5646 | Jet Engine Control System - hardware problems (including card failure) | Jet Engine | Miscellaneous (Jet Engine) | SF | Startup Failure | 2014 | Gas | GG | 851 | CC GT units | NPCC | Summer | 1674.7667 | 47 | 1 | 1 | 5646-Jet Engine Control System - hardware problems (including card failure) | SF-Startup Failure | 851-CC GT units
5646 | Jet Engine Control System - hardware problems (including card failure) | Jet Engine | Miscellaneous (Jet Engine) | U1 | Forced - Immediate | 2014 | Waste Heat | WH | 852 | CC steam units | NPCC | Summer | 211.1667 | 35 | 1 | 1 | 5646-Jet Engine Control System - hardware problems (including card failure) | U1-Forced - Immediate | 852-CC steam units
5646 | Jet Engine Control System - hardware problems (including card failure) | Jet Engine | Miscellaneous (Jet Engine) | U1 | Forced - Immediate | 2014 | Waste Heat | WH | 852 | CC steam units | NPCC | Summer | 1307.25 | 35 | 1 | 1 | 5646-Jet Engine Control System - hardware problems (including card failure) | U1-Forced - Immediate | 852-CC steam units
5646 | Jet Engine Control System - hardware problems (including card failure) | Jet Engine | Miscellaneous (Jet Engine) | D1 | Forced - Immediate | 2014 | Gas | GG | 861 | CoG GT units | NPCC | Off-Peak | 17.3 | 1 | 1 | 1 | 5646-Jet Engine Control System - hardware problems (including card failure) | D1-Forced - Immediate | 861-CoG GT units
5646 | Jet Engine Control System - hardware problems (including card failure) | Jet Engine | Miscellaneous (Jet Engine) | SF | Startup Failure | 2014 | Gas | GG | 861 | CoG GT units | NPCC | Winter | 64 | 24 | 1 | 1 | 5646-Jet Engine Control System - hardware problems (including card failure) | SF-Startup Failure | 861-CoG GT units
5646 | Jet Engine Control System - hardware problems (including card failure) | Jet Engine | Miscellaneous (Jet Engine) | SF | Startup Failure | 2014 | Gas | GG | 861 | CoG GT units | NPCC | Winter | 92.4 | 24 | 1 | 1 | 5646-Jet Engine Control System - hardware problems (including card failure) | SF-Startup Failure | 861-CoG GT units
5646 | Jet Engine Control System - hardware problems (including card failure) | Jet Engine | Miscellaneous (Jet Engine) | SF | Startup Failure | 2014 | Gas | GG | 861 | CoG GT units | NPCC | Winter | 110.4 | 24 | 1 | 1 | 5646-Jet Engine Control System - hardware problems (including card failure) | SF-Startup Failure | 861-CoG GT units
5646 | Jet Engine Control System - hardware problems (including card failure) | Jet Engine | Miscellaneous (Jet Engine) | SF | Startup Failure | 2014 | Gas | GG | 861 | CoG GT units | NPCC | Off-Peak | 148.4 | 24 | 1 | 1 | 5646-Jet Engine Control System - hardware problems (including card failure) | SF-Startup Failure | 861-CoG GT units
5646 | Jet Engine Control System - hardware problems (including card failure) | Jet Engine | Miscellaneous (Jet Engine) | U1 | Forced - Immediate | 2014 | Gas | GG | 861 | CoG GT units | NPCC | Summer | 178.5 | 21 | 1 | 1 | 5646-Jet Engine Control System - hardware problems (including card failure) | U1-Forced - Immediate | 861-CoG GT units
5646 | Jet Engine Control System - hardware problems (including card failure) | Jet Engine | Miscellaneous (Jet Engine) | U1 | Forced - Immediate | 2014 | Gas | GG | 861 | CoG GT units | NPCC | Off-Peak | 27.6 | 46 | 1 | 1 | 5646-Jet Engine Control System - hardware problems (including card failure) | U1-Forced - Immediate | 861-CoG GT units
5646 | Jet Engine Control System - hardware problems (including card failure) | Jet Engine | Miscellaneous (Jet Engine) | U1 | Forced - Immediate | 2014 | Gas | GG | 861 | CoG GT units | NPCC | Winter | 273.3833 | 47 | 1 | 1 | 5646-Jet Engine Control System - hardware problems (including card failure) | U1-Forced - Immediate | 861-CoG GT units
5646 | Jet Engine Control System - hardware problems (including card failure) | Jet Engine | Miscellaneous (Jet Engine) | SF | Startup Failure | 2014 | Gas | GG | 861 | CoG GT units | NPCC | Winter | 567.2 | 24 | 1 | 1 | 5646-Jet Engine Control System - hardware problems (including card failure) | SF-Startup Failure | 861-CoG GT units
5646 | Jet Engine Control System - hardware problems (including card failure) | Jet Engine | Miscellaneous (Jet Engine) | SF | Startup Failure | 2014 | Gas | GG | 861 | CoG GT units | NPCC | Summer | 98.7 | 21 | 1 | 1 | 5646-Jet Engine Control System - hardware problems (including card failure) | SF-Startup Failure | 861-CoG GT units
5646 | Jet Engine Control System - hardware problems (including card failure) | Jet Engine | Miscellaneous (Jet Engine) | U1 | Forced - Immediate | 2014 | Gas | GG | 861 | CoG GT units | NPCC | Off-Peak | 36 | 48 | 1 | 1 | 5646-Jet Engine Control System - hardware problems (including card failure) | U1-Forced - Immediate | 861-CoG GT units
5646 | Jet Engine Control System - hardware problems (including card failure) | Jet Engine | Miscellaneous (Jet Engine) | U1 | Forced - Immediate | 2014 | Gas | GG | 861 | CoG GT units | WECC | Summer | 101.2666 | 49 | 1 | 1 | 5646-Jet Engine Control System - hardware problems (including card failure) | U1-Forced - Immediate | 861-CoG GT units
5646 | Jet Engine Control System - hardware problems (including card failure) | Jet Engine | Miscellaneous (Jet Engine) | U1 | Forced - Immediate | 2014 | Gas | GG | 861 | CoG GT units | NPCC | Summer | 837.7833 | 43 | 1 | 1 | 5646-Jet Engine Control System - hardware problems (including card failure) | U1-Forced - Immediate | 861-CoG GT units
5646 | Jet Engine Control System - hardware problems (including card failure) | Jet Engine | Miscellaneous (Jet Engine) | U1 | Forced - Immediate | 2014 | Waste Heat | WH | 862 | CoG steam units | NPCC | Off-Peak | 33.3333 | 25 | 1 | 1 | 5646-Jet Engine Control System - hardware problems (including card failure) | U1-Forced - Immediate | 862-CoG steam units
5647 | Jet Engine Control System - internal and termination wiring | Jet Engine | Miscellaneous (Jet Engine) | U1 | Forced - Immediate | 2014 | Gas | GG | 300 | Gas Turbine/Jet Engine (Simple Cycle Operation) | WECC | Off-Peak | 32.32 | 40.4 | 1 | 1 | 5647-Jet Engine Control System - internal and termination wiring | U1-Forced - Immediate | 300-Gas Turbine/Jet Engine (Simple Cycle Operation)
5647 | Jet Engine Control System - internal and termination wiring | Jet Engine | Miscellaneous (Jet Engine) | U1 | Forced - Immediate | 2014 | Gas | GG | 300 | Gas Turbine/Jet Engine (Simple Cycle Operation) | RFC | Summer | 56.3666 | 44.5 | 1 | 1 | 5647-Jet Engine Control System - internal and termination wiring | U1-Forced - Immediate | 300-Gas Turbine/Jet Engine (Simple Cycle Operation)
5647 | Jet Engine Control System - internal and termination wiring | Jet Engine | Miscellaneous (Jet Engine) | U1 | Forced - Immediate | 2014 | Oil | DI | 300 | Gas Turbine/Jet Engine (Simple Cycle Operation) | RFC | Summer | 195.7 | 38 | 1 | 1 | 5647-Jet Engine Control System - internal and termination wiring | U1-Forced - Immediate | 300-Gas Turbine/Jet Engine (Simple Cycle Operation)
5647 | Jet Engine Control System - internal and termination wiring | Jet Engine | Miscellaneous (Jet Engine) | U1 | Forced - Immediate | 2014 | Gas | GG | 300 | Gas Turbine/Jet Engine (Simple Cycle Operation) | RFC | Off-Peak | 86.8 | 42 | 1 | 1 | 5647-Jet Engine Control System - internal and termination wiring | U1-Forced - Immediate | 300-Gas Turbine/Jet Engine (Simple Cycle Operation)
5647 | Jet Engine Control System - internal and termination wiring | Jet Engine | Miscellaneous (Jet Engine) | U1 | Forced - Immediate | 2014 | Gas | GG | 300 | Gas Turbine/Jet Engine (Simple Cycle Operation) | WECC | Off-Peak | 116.4867 | 40.4 | 1 | 1 | 5647-Jet Engine Control System - internal and termination wiring | U1-Forced - Immediate | 300-Gas Turbine/Jet Engine (Simple Cycle Operation)
5647 | Jet Engine Control System - internal and termination wiring | Jet Engine | Miscellaneous (Jet Engine) | U1 | Forced - Immediate | 2014 | Gas | GG | 300 | Gas Turbine/Jet Engine (Simple Cycle Operation) | RFC | Summer | 54.1416 | 44.5 | 1 | 1 | 5647-Jet Engine Control System - internal and termination wiring | U1-Forced - Immediate | 300-Gas Turbine/Jet Engine (Simple Cycle Operation)
5647 | Jet Engine Control System - internal and termination wiring | Jet Engine | Miscellaneous (Jet Engine) | U1 | Forced - Immediate | 2014 | Gas | GG | 300 | Gas Turbine/Jet Engine (Simple Cycle Operation) | NPCC | Winter | 50.7033 | 57.4 | 1 | 1 | 5647-Jet Engine Control System - internal and termination wiring | U1-Forced - Immediate | 300-Gas Turbine/Jet Engine (Simple Cycle Operation)
5647 | Jet Engine Control System - internal and termination wiring | Jet Engine | Miscellaneous (Jet Engine) | U1 | Forced - Immediate | 2014 | Gas | GG | 300 | Gas Turbine/Jet Engine (Simple Cycle Operation) | NPCC | Winter | 642.88 | 57.4 | 1 | 1 | 5647-Jet Engine Control System - internal and termination wiring | U1-Forced - Immediate | 300-Gas Turbine/Jet Engine (Simple Cycle Operation)
5647 | Jet Engine Control System - internal and termination wiring | Jet Engine | Miscellaneous (Jet Engine) | U1 | Forced - Immediate | 2014 | Gas | GG | 300 | Gas Turbine/Jet Engine (Simple Cycle Operation) | WECC | Off-Peak | 81.375 | 52.5 | 1 | 1 | 5647-Jet Engine Control System - internal and termination wiring | U1-Forced - Immediate | 300-Gas Turbine/Jet Engine (Simple Cycle Operation)
5647 | Jet Engine Control System - internal and termination wiring | Jet Engine | Miscellaneous (Jet Engine) | U1 | Forced - Immediate | 2014 | Gas | GG | 300 | Gas Turbine/Jet Engine (Simple Cycle Operation) | WECC | Off-Peak | 120.5267 | 40.4 | 1 | 1 | 5647-Jet Engine Control System - internal and termination wiring | U1-Forced - Immediate | 300-Gas Turbine/Jet Engine (Simple Cycle Operation)
5647 | Jet Engine Control System - internal and termination wiring | Jet Engine | Miscellaneous (Jet Engine) | U1 | Forced - Immediate | 2014 | Gas | GG | 300 | Gas Turbine/Jet Engine (Simple Cycle Operation) | WECC | Off-Peak | 137.36 | 40.4 | 1 | 1 | 5647-Jet Engine Control System - internal and termination wiring | U1-Forced - Immediate | 300-Gas Turbine/Jet Engine (Simple Cycle Operation)
5647 | Jet Engine Control System - internal and termination wiring | Jet Engine | Miscellaneous (Jet Engine) | U1 | Forced - Immediate | 2014 | Gas | GG | 300 | Gas Turbine/Jet Engine (Simple Cycle Operation) | NPCC | Winter | 700.28 | 57.4 | 1 | 1 | 5647-Jet Engine Control System - internal and termination wiring | U1-Forced - Immediate | 300-Gas Turbine/Jet Engine (Simple Cycle Operation)
5647 | Jet Engine Control System - internal and termination wiring | Jet Engine | Miscellaneous (Jet Engine) | SF | Startup Failure | 2014 | Gas | GG | 300 | Gas Turbine/Jet Engine (Simple Cycle Operation) | MRO | Summer | 44 | 44 | 1 | 1 | 5647-Jet Engine Control System - internal and termination wiring | SF-Startup Failure | 300-Gas Turbine/Jet Engine (Simple Cycle Operation)
5647 | Jet Engine Control System - internal and termination wiring | Jet Engine | Miscellaneous (Jet Engine) | U1 | Forced - Immediate | 2014 | Gas | GG | 300 | Gas Turbine/Jet Engine (Simple Cycle Operation) | RFC | Off-Peak | 5.3 | 53 | 1 | 1 | 5647-Jet Engine Control System - internal and termination wiring | U1-Forced - Immediate | 300-Gas Turbine/Jet Engine (Simple Cycle Operation)
5647 | Jet Engine Control System - internal and termination wiring | Jet Engine | Miscellaneous (Jet Engine) | U1 | Forced - Immediate | 2014 | Gas | GG | 300 | Gas Turbine/Jet Engine (Simple Cycle Operation) | RFC | Winter | 22.9916 | 44.5 | 1 | 1 | 5647-Jet Engine Control System - internal and termination wiring | U1-Forced - Immediate | 300-Gas Turbine/Jet Engine (Simple Cycle Operation)
5647 | Jet Engine Control System - internal and termination wiring | Jet Engine | Miscellaneous (Jet Engine) | U1 | Forced - Immediate | 2014 | Gas | GG | 300 | Gas Turbine/Jet Engine (Simple Cycle Operation) | NPCC | Winter | 122.4533 | 57.4 | 1 | 2 | 5647-Jet Engine Control System - internal and termination wiring | U1-Forced - Immediate | 300-Gas Turbine/Jet Engine (Simple Cycle Operation)
5647 | Jet Engine Control System - internal and termination wiring | Jet Engine | Miscellaneous (Jet Engine) | U1 | Forced - Immediate | 2014 | Gas | GG | 300 | Gas Turbine/Jet Engine (Simple Cycle Operation) | NPCC | Winter | 143.5 | 57.4 | 1 | 1 | 5647-Jet Engine Control System - internal and termination wiring | U1-Forced - Immediate | 300-Gas Turbine/Jet Engine (Simple Cycle Operation)
5647 | Jet Engine Control System - internal and termination wiring | Jet Engine | Miscellaneous (Jet Engine) | D1 | Forced - Immediate | 2014 | Gas | GG | 850 | Combined Cycle Block | WECC | Summer | 352.6333 | 59.6 | 1 | 1 | 5647-Jet Engine Control System - internal and termination wiring | D1-Forced - Immediate | 850-Combined Cycle Block
5647 | Jet Engine Control System - internal and termination wiring | Jet Engine | Miscellaneous (Jet Engine) | U1 | Forced - Immediate | 2014 | Gas | GG | 851 | CC GT units | NPCC | Off-Peak | 3260 | 48 | 1 | 1 | 5647-Jet Engine Control System - internal and termination wiring | U1-Forced - Immediate | 851-CC GT units
5647 | Jet Engine Control System - internal and termination wiring | Jet Engine | Miscellaneous (Jet Engine) | U1 | Forced - Immediate | 2014 | Gas | GG | 861 | CoG GT units | NPCC | Summer | 1608.9333 | 44 | 1 | 1 | 5647-Jet Engine Control System - internal and termination wiring | U1-Forced - Immediate | 861-CoG GT units
5648 | Jet Engine Control System - logic problems | Jet Engine | Miscellaneous (Jet Engine) | SF | Startup Failure | 2014 | Gas | GG | 300 | Gas Turbine/Jet Engine (Simple Cycle Operation) | WECC | Off-Peak | 36.4 | 91 | 1 | 1 | 5648-Jet Engine Control System - logic problems | SF-Startup Failure | 300-Gas Turbine/Jet Engine (Simple Cycle Operation)
5648 | Jet Engine Control System - logic problems | Jet Engine | Miscellaneous (Jet Engine) | SF | Startup Failure | 2014 | Gas | GG | 300 | Gas Turbine/Jet Engine (Simple Cycle Operation) | MRO | Summer | 24.2 | 44 | 1 | 1 | 5648-Jet Engine Control System - logic problems | SF-Startup Failure | 300-Gas Turbine/Jet Engine (Simple Cycle Operation)
5648 | Jet Engine Control System - logic problems | Jet Engine | Miscellaneous (Jet Engine) | U1 | Forced - Immediate | 2014 | Gas | GG | 300 | Gas Turbine/Jet Engine (Simple Cycle Operation) | RFC | Off-Peak | 2.2 | 44 | 1 | 3 | 5648-Jet Engine Control System - logic problems | U1-Forced - Immediate | 300-Gas Turbine/Jet Engine (Simple Cycle Operation)
5648 | Jet Engine Control System - logic problems | Jet Engine | Miscellaneous (Jet Engine) | U1 | Forced - Immediate | 2014 | Gas | GG | 300 | Gas Turbine/Jet Engine (Simple Cycle Operation) | WECC | Summer | 724.9666 | 91 | 1 | 1 | 5648-Jet Engine Control System - logic problems | U1-Forced - Immediate | 300-Gas Turbine/Jet Engine (Simple Cycle Operation)
5648 | Jet Engine Control System - logic problems | Jet Engine | Miscellaneous (Jet Engine) | U1 | Forced - Immediate | 2014 | Gas | GG | 300 | Gas Turbine/Jet Engine (Simple Cycle Operation) | NPCC | Winter | 18.1766 | 57.4 | 1 | 1 | 5648-Jet Engine Control System - logic problems | U1-Forced - Immediate | 300-Gas Turbine/Jet Engine (Simple Cycle Operation)
5648 | Jet Engine Control System - logic problems | Jet Engine | Miscellaneous (Jet Engine) | U1 | Forced - Immediate | 2014 | Gas | GG | 300 | Gas Turbine/Jet Engine (Simple Cycle Operation) | NPCC | Winter | 71.17 | 38.82 | 1 | 1 | 5648-Jet Engine Control System - logic problems | U1-Forced - Immediate | 300-Gas Turbine/Jet Engine (Simple Cycle Operation)
5648 | Jet Engine Control System - logic problems | Jet Engine | Miscellaneous (Jet Engine) | U1 | Forced - Immediate | 2014 | Gas | GG | 300 | Gas Turbine/Jet Engine (Simple Cycle Operation) | RFC | Winter | 176 | 44 | 1 | 1 | 5648-Jet Engine Control System - logic problems | U1-Forced - Immediate | 300-Gas Turbine/Jet Engine (Simple Cycle Operation)
5648 | Jet Engine Control System - logic problems | Jet Engine | Miscellaneous (Jet Engine) | U1 | Forced - Immediate | 2014 | Gas | GG | 300 | Gas Turbine/Jet Engine (Simple Cycle Operation) | RFC | Winter | 189.9333 | 44 | 1 | 1 | 5648-Jet Engine Control System - logic problems | U1-Forced - Immediate | 300-Gas Turbine/Jet Engine (Simple Cycle Operation)
5648 | Jet Engine Control System - logic problems | Jet Engine | Miscellaneous (Jet Engine) | U1 | Forced - Immediate | 2014 | Oil | KE | 300 | Gas Turbine/Jet Engine (Simple Cycle Operation) | NPCC | Winter | 50.6 | 22 | 1 | 1 | 5648-Jet Engine Control System - logic problems | U1-Forced - Immediate | 300-Gas Turbine/Jet Engine (Simple Cycle Operation)
5648 | Jet Engine Control System - logic problems | Jet Engine | Miscellaneous (Jet Engine) | U1 | Forced - Immediate | 2014 | Gas | GG | 300 | Gas Turbine/Jet Engine (Simple Cycle Operation) | RFC | Off-Peak | 156.1 | 42 | 1 | 1 | 5648-Jet Engine Control System - logic problems | U1-Forced - Immediate | 300-Gas Turbine/Jet Engine (Simple Cycle Operation)
5648 | Jet Engine Control System - logic problems | Jet Engine | Miscellaneous (Jet Engine) | U1 | Forced - Immediate | 2014 | Gas | GG | 300 | Gas Turbine/Jet Engine (Simple Cycle Operation) | RFC | Winter | 35.2 | 44 | 1 | 1 | 5648-Jet Engine Control System - logic problems | U1-Forced - Immediate | 300-Gas Turbine/Jet Engine (Simple Cycle Operation)
5648 | Jet Engine Control System - logic problems | Jet Engine | Miscellaneous (Jet Engine) | SF | Startup Failure | 2014 | Gas | GG | 300 | Gas Turbine/Jet Engine (Simple Cycle Operation) | NPCC | Winter | 8.61 | 57.4 | 1 | 1 | 5648-Jet Engine Control System - logic problems | SF-Startup Failure | 300-Gas Turbine/Jet Engine (Simple Cycle Operation)
5648 | Jet Engine Control System - logic problems | Jet Engine | Miscellaneous (Jet Engine) | U1 | Forced - Immediate | 2014 | Gas | GG | 300 | Gas Turbine/Jet Engine (Simple Cycle Operation) | SERC | Summer | 23.3333 | 56 | 4 | 4 | 5648-Jet Engine Control System - logic problems | U1-Forced - Immediate | 300-Gas Turbine/Jet Engine (Simple Cycle Operation)
5648 | Jet Engine Control System - logic problems | Jet Engine | Miscellaneous (Jet Engine) | U1 | Forced - Immediate | 2014 | Gas | GG | 300 | Gas Turbine/Jet Engine (Simple Cycle Operation) | WECC | Summer | 127.27 | 42.9 | 1 | 1 | 5648-Jet Engine Control System - logic problems | U1-Forced - Immediate | 300-Gas Turbine/Jet Engine (Simple Cycle Operation)
5648 | Jet Engine Control System - logic problems | Jet Engine | Miscellaneous (Jet Engine) | U1 | Forced - Immediate | 2014 | Gas | GG | 300 | Gas Turbine/Jet Engine (Simple Cycle Operation) | WECC | Summer | 273 | 91 | 1 | 1 | 5648-Jet Engine Control System - logic problems | U1-Forced - Immediate | 300-Gas Turbine/Jet Engine (Simple Cycle Operation)
5648 | Jet Engine Control System - logic problems | Jet Engine | Miscellaneous (Jet Engine) | U1 | Forced - Immediate | 2014 | Gas | GG | 300 | Gas Turbine/Jet Engine (Simple Cycle Operation) | NPCC | Winter | 46.8766 | 57.4 | 1 | 1 | 5648-Jet Engine Control System - logic problems | U1-Forced - Immediate | 300-Gas Turbine/Jet Engine (Simple Cycle Operation)
5648 | Jet Engine Control System - logic problems | Jet Engine | Miscellaneous (Jet Engine) | U1 | Forced - Immediate | 2014 | Gas | GG | 300 | Gas Turbine/Jet Engine (Simple Cycle Operation) | NPCC | Winter | 130.1066 | 57.4 | 1 | 1 | 5648-Jet Engine Control System - logic problems | U1-Forced - Immediate | 300-Gas Turbine/Jet Engine (Simple Cycle Operation)
5648 | Jet Engine Control System - logic problems | Jet Engine | Miscellaneous (Jet Engine) | SF | Startup Failure | 2014 | Oil | KE | 300 | Gas Turbine/Jet Engine (Simple Cycle Operation) | NPCC | Winter | 2.2 | 22 | 1 | 1 | 5648-Jet Engine Control System - logic problems | SF-Startup Failure | 300-Gas Turbine/Jet Engine (Simple Cycle Operation)
5648 | Jet Engine Control System - logic problems | Jet Engine | Miscellaneous (Jet Engine) | SF | Startup Failure | 2014 | Oil | KE | 300 | Gas Turbine/Jet Engine (Simple Cycle Operation) | RFC | Winter | 60 | 20 | 1 | 1 | 5648-Jet Engine Control System - logic problems | SF-Startup Failure | 300-Gas Turbine/Jet Engine (Simple Cycle Operation)
5648 | Jet Engine Control System - logic problems | Jet Engine | Miscellaneous (Jet Engine) | U1 | Forced - Immediate | 2014 | Gas | GG | 300 | Gas Turbine/Jet Engine (Simple Cycle Operation) | RFC | Off-Peak | 286.6666 | 100 | 1 | 1 | 5648-Jet Engine Control System - logic problems | U1-Forced - Immediate | 300-Gas Turbine/Jet Engine (Simple Cycle Operation)
5648 | Jet Engine Control System - logic problems | Jet Engine | Miscellaneous (Jet Engine) | U1 | Forced - Immediate | 2014 | Gas | GG | 300 | Gas Turbine/Jet Engine (Simple Cycle Operation) | RFC | Winter | 109.25 | 43.7 | 1 | 1 | 5648-Jet Engine Control System - logic problems | U1-Forced - Immediate | 300-Gas Turbine/Jet Engine (Simple Cycle Operation)
5648 | Jet Engine Control System - logic problems | Jet Engine | Miscellaneous (Jet Engine) | U1 | Forced - Immediate | 2014 | Gas | GG | 300 | Gas Turbine/Jet Engine (Simple Cycle Operation) | RFC | Off-Peak | 4.56 | 45.6 | 1 | 1 | 5648-Jet Engine Control System - logic problems | U1-Forced - Immediate | 300-Gas Turbine/Jet Engine (Simple Cycle Operation)
5648 | Jet Engine Control System - logic problems | Jet Engine | Miscellaneous (Jet Engine) | U1 | Forced - Immediate | 2014 | Gas | GG | 300 | Gas Turbine/Jet Engine (Simple Cycle Operation) | RFC | Off-Peak | 423.3333 | 100 | 1 | 1 | 5648-Jet Engine Control System - logic problems | U1-Forced - Immediate | 300-Gas Turbine/Jet Engine (Simple Cycle Operation)
5648 | Jet Engine Control System - logic problems | Jet Engine | Miscellaneous (Jet Engine) | U1 | Forced - Immediate | 2014 | Gas | GG | 300 | Gas Turbine/Jet Engine (Simple Cycle Operation) | WECC | Summer | 239.6333 | 91 | 1 | 1 | 5648-Jet Engine Control System - logic problems | U1-Forced - Immediate | 300-Gas Turbine/Jet Engine (Simple Cycle Operation)
5648 | Jet Engine Control System - logic problems | Jet Engine | Miscellaneous (Jet Engine) | U1 | Forced - Immediate | 2014 | Gas | GG | 300 | Gas Turbine/Jet Engine (Simple Cycle Operation) | RFC | Winter | 175.96 | 42.4 | 1 | 1 | 5648-Jet Engine Control System - logic problems | U1-Forced - Immediate | 300-Gas Turbine/Jet Engine (Simple Cycle Operation)
5648 | Jet Engine Control System - logic problems | Jet Engine | Miscellaneous (Jet Engine) | D2 | Forced - Delayed | 2014 | Oil | DI | 300 | Gas Turbine/Jet Engine (Simple Cycle Operation) | RFC | Winter | 611 | 28.2 | 1 | 1 | 5648-Jet Engine Control System - logic problems | D2-Forced - Delayed | 300-Gas Turbine/Jet Engine (Simple Cycle Operation)
5648 | Jet Engine Control System - logic problems | Jet Engine | Miscellaneous (Jet Engine) | U1 | Forced - Immediate | 2014 | Gas | GG | 300 | Gas Turbine/Jet Engine (Simple Cycle Operation) | WECC | Summer | 157.7333 | 91 | 1 | 1 | 5648-Jet Engine Control System - logic problems | U1-Forced - Immediate | 300-Gas Turbine/Jet Engine (Simple Cycle Operation)
5648 | Jet Engine Control System - logic problems | Jet Engine | Miscellaneous (Jet Engine) | U1 | Forced - Immediate | 2014 | Gas | GG | 300 | Gas Turbine/Jet Engine (Simple Cycle Operation) | RFC | Winter | 13.9333 | 44 | 1 | 1 | 5648-Jet Engine Control System - logic problems | U1-Forced - Immediate | 300-Gas Turbine/Jet Engine (Simple Cycle Operation)
5648 | Jet Engine Control System - logic problems | Jet Engine | Miscellaneous (Jet Engine) | SF | Startup Failure | 2014 | Gas | GG | 300 | Gas Turbine/Jet Engine (Simple Cycle Operation) | RFC | Winter | 253.46 | 43.7 | 1 | 1 | 5648-Jet Engine Control System - logic problems | SF-Startup Failure | 300-Gas Turbine/Jet Engine (Simple Cycle Operation)
5648 | Jet Engine Control System - logic problems | Jet Engine | Miscellaneous (Jet Engine) | SF | Startup Failure | 2014 | Oil | KE | 300 | Gas Turbine/Jet Engine (Simple Cycle Operation) | NPCC | Winter | 295.1667 | 22 | 1 | 1 | 5648-Jet Engine Control System - logic problems | SF-Startup Failure | 300-Gas Turbine/Jet Engine (Simple Cycle Operation)
5648 | Jet Engine Control System - logic problems | Jet Engine | Miscellaneous (Jet Engine) | U1 | Forced - Immediate | 2014 | Gas | GG | 300 | Gas Turbine/Jet Engine (Simple Cycle Operation) | RFC | Off-Peak | 930 | 100 | 1 | 1 | 5648-Jet Engine Control System - logic problems | U1-Forced - Immediate | 300-Gas Turbine/Jet Engine (Simple Cycle Operation)
5648 | Jet Engine Control System - logic problems | Jet Engine | Miscellaneous (Jet Engine) | U1 | Forced - Immediate | 2014 | Gas | GG | 300 | Gas Turbine/Jet Engine (Simple Cycle Operation) | RFC | Summer | 193.1233 | 45.8 | 1 | 1 | 5648-Jet Engine Control System - logic problems | U1-Forced - Immediate | 300-Gas Turbine/Jet Engine (Simple Cycle Operation)
5648 | Jet Engine Control System - logic problems | Jet Engine | Miscellaneous (Jet Engine) | U1 | Forced - Immediate | 2014 | Gas | GG | 300 | Gas Turbine/Jet Engine (Simple Cycle Operation) | RFC | Winter | 2.2 | 44 | 1 | 1 | 5648-Jet Engine Control System - logic problems | U1-Forced - Immediate | 300-Gas Turbine/Jet Engine (Simple Cycle Operation)
5648 | Jet Engine Control System - logic problems | Jet Engine | Miscellaneous (Jet Engine) | U1 | Forced - Immediate | 2014 | Gas | GG | 300 | Gas Turbine/Jet Engine (Simple Cycle Operation) | RFC | Winter | 9.5333 | 44 | 1 | 1 | 5648-Jet Engine Control System - logic problems | U1-Forced - Immediate | 300-Gas Turbine/Jet Engine (Simple Cycle Operation)
5648 | Jet Engine Control System - logic problems | Jet Engine | Miscellaneous (Jet Engine) | U1 | Forced - Immediate | 2014 | Gas | GG | 300 | Gas Turbine/Jet Engine (Simple Cycle Operation) | NPCC | Winter | 76.5333 | 57.4 | 1 | 1 | 5648-Jet Engine Control System - logic problems | U1-Forced - Immediate | 300-Gas Turbine/Jet Engine (Simple Cycle Operation)
5648 | Jet Engine Control System - logic problems | Jet Engine | Miscellaneous (Jet Engine) | U1 | Forced - Immediate | 2014 | Gas | GG | 300 | Gas Turbine/Jet Engine (Simple Cycle Operation) | NPCC | Winter | 157.85 | 57.4 | 1 | 1 | 5648-Jet Engine Control System - logic problems | U1-Forced - Immediate | 300-Gas Turbine/Jet Engine (Simple Cycle Operation)
5648 | Jet Engine Control System - logic problems | Jet Engine | Miscellaneous (Jet Engine) | U1 | Forced - Immediate | 2014 | Gas | GG | 300 | Gas Turbine/Jet Engine (Simple Cycle Operation) | SERC | Off-Peak | 5861.0666 | 31 | 4 | 4 | 5648-Jet Engine Control System - logic problems | U1-Forced - Immediate | 300-Gas Turbine/Jet Engine (Simple Cycle Operation)
5648 | Jet Engine Control System - logic problems | Jet Engine | Miscellaneous (Jet Engine) | U1 | Forced - Immediate | 2014 | Gas | GG | 300 | Gas Turbine/Jet Engine (Simple Cycle Operation) | MRO | Summer | 4228.4 | 44 | 1 | 1 | 5648-Jet Engine Control System - logic problems | U1-Forced - Immediate | 300-Gas Turbine/Jet Engine (Simple Cycle Operation)
5648 | Jet Engine Control System - logic problems | Jet Engine | Miscellaneous (Jet Engine) | U1 | Forced - Immediate | 2014 | Oil | KE | 300 | Gas Turbine/Jet Engine (Simple Cycle Operation) | NPCC | Winter | 33 | 22 | 1 | 1 | 5648-Jet Engine Control System - logic problems | U1-Forced - Immediate | 300-Gas Turbine/Jet Engine (Simple Cycle Operation)
5648 | Jet Engine Control System - logic problems | Jet Engine | Miscellaneous (Jet Engine) | SF | Startup Failure | 2014 | Gas | GG | 861 | CoG GT units | NPCC | Winter | 22.8 | 24 | 1 | 1 | 5648-Jet Engine Control System - logic problems | SF-Startup Failure | 861-CoG GT units
5649 | Jet Engine Control System - upgrades | Jet Engine | Miscellaneous (Jet Engine) | SF | Startup Failure | 2014 | Gas | GG | 300 | Gas Turbine/Jet Engine (Simple Cycle Operation) | WECC | Winter | 931.2 | 48 | 1 | 1 | 5649-Jet Engine Control System - upgrades | SF-Startup Failure | 300-Gas Turbine/Jet Engine (Simple Cycle Operation)
5649 | Jet Engine Control System - upgrades | Jet Engine | Miscellaneous (Jet Engine) | U1 | Forced - Immediate | 2014 | Gas | GG | 300 | Gas Turbine/Jet Engine (Simple Cycle Operation) | WECC | Off-Peak | 15.7333 | 47.2 | 1 | 1 | 5649-Jet Engine Control System - upgrades | U1-Forced - Immediate | 300-Gas Turbine/Jet Engine (Simple Cycle Operation)
5650 | Other Controls and instrumentation Problems B | Jet Engine | Miscellaneous (Jet Engine) | D1 | Forced - Immediate | 2014 | Gas | GG | 300 | Gas Turbine/Jet Engine (Simple Cycle Operation) | NPCC | Off-Peak | 1.7 | 17 | 1 | 1 | 5650-Other Controls and instrumentation Problems B | D1-Forced - Immediate | 300-Gas Turbine/Jet Engine (Simple Cycle Operation)
5650 | Other Controls and instrumentation Problems B | Jet Engine | Miscellaneous (Jet Engine) | D1 | Forced - Immediate | 2014 | Gas | GG | 300 | Gas Turbine/Jet Engine (Simple Cycle Operation) | NPCC | Summer | 1.8417 | 22.1 | 1 | 1 | 5650-Other Controls and instrumentation Problems B | D1-Forced - Immediate | 300-Gas Turbine/Jet Engine (Simple Cycle Operation)
5650 | Other Controls and instrumentation Problems B | Jet Engine | Miscellaneous (Jet Engine) | D1 | Forced - Immediate | 2014 | Gas | GG | 300 | Gas Turbine/Jet Engine (Simple Cycle Operation) | SERC | Winter | 353.4 | 28.5 | 1 | 1 | 5650-Other Controls and instrumentation Problems B | D1-Forced - Immediate | 300-Gas Turbine/Jet Engine (Simple Cycle Operation)
5650 | Other Controls and instrumentation Problems B | Jet Engine | Miscellaneous (Jet Engine) | D1 | Forced - Immediate | 2014 | Oil | KE | 300 | Gas Turbine/Jet Engine (Simple Cycle Operation) | RFC | Winter | 45.8333 | 22 | 1 | 1 | 5650-Other Controls and instrumentation Problems B | D1-Forced - Immediate | 300-Gas Turbine/Jet Engine (Simple Cycle Operation)
5650 | Other Controls and instrumentation Problems B | Jet Engine | Miscellaneous (Jet Engine) | SF | Startup Failure | 2014 | Gas | GG | 300 | Gas Turbine/Jet Engine (Simple Cycle Operation) | NPCC | Off-Peak | 0.61664 | 37 | 1 | 1 | 5650-Other Controls and instrumentation Problems B | SF-Startup Failure | 300-Gas Turbine/Jet Engine (Simple Cycle Operation)
5650 | Other Controls and instrumentation Problems B | Jet Engine | Miscellaneous (Jet Engine) | SF | Startup Failure | 2014 | Gas | GG | 300 | Gas Turbine/Jet Engine (Simple Cycle Operation) | WECC | Off-Peak | 20.7 | 46 | 1 | 1 | 5650-Other Controls and instrumentation Problems B | SF-Startup Failure | 300-Gas Turbine/Jet Engine (Simple Cycle Operation)
5650 | Other Controls and instrumentation Problems B | Jet Engine | Miscellaneous (Jet Engine) | SF | Startup Failure | 2014 | Gas | GG | 300 | Gas Turbine/Jet Engine (Simple Cycle Operation) | RFC | Summer | 22 | 44 | 1 | 1 | 5650-Other Controls and instrumentation Problems B | SF-Startup Failure | 300-Gas Turbine/Jet Engine (Simple Cycle Operation)
5650 | Other Controls and instrumentation Problems B | Jet Engine | Miscellaneous (Jet Engine) | SF | Startup Failure | 2014 | Gas | GG | 300 | Gas Turbine/Jet Engine (Simple Cycle Operation) | WECC | Summer | 323.11 | 47.4 | 1 | 1 | 5650-Other Controls and instrumentation Problems B | SF-Startup Failure | 300-Gas Turbine/Jet Engine (Simple Cycle Operation)
5650 | Other Controls and instrumentation Problems B | Jet Engine | Miscellaneous (Jet Engine) | U1 | Forced - Immediate | 2014 | Gas | GG | 300 | Gas Turbine/Jet Engine (Simple Cycle Operation) | RFC | Off-Peak | 8.5 | 51 | 1 | 4 | 5650-Other Controls and instrumentation Problems B | U1-Forced - Immediate | 300-Gas Turbine/Jet Engine (Simple Cycle Operation)
5650 | Other Controls and instrumentation Problems B | Jet Engine | Miscellaneous (Jet Engine) | U1 | Forced - Immediate | 2014 | Gas | GG | 300 | Gas Turbine/Jet Engine (Simple Cycle Operation) | RFC | Off-Peak | 15.575 | 44.5 | 1 | 1 | 5650-Other Controls and instrumentation Problems B | U1-Forced - Immediate | 300-Gas Turbine/Jet Engine (Simple Cycle Operation)
5650 | Other Controls and instrumentation Problems B | Jet Engine | Miscellaneous (Jet Engine) | U1 | Forced - Immediate | 2014 | Gas | GG | 300 | Gas Turbine/Jet Engine (Simple Cycle Operation) | SERC | Summer | 6.7667 | 29 | 1 | 1 | 5650-Other Controls and instrumentation Problems B | U1-Forced - Immediate | 300-Gas Turbine/Jet Engine (Simple Cycle Operation)
5650 | Other Controls and instrumentation Problems B | Jet Engine | Miscellaneous (Jet Engine) | U1 | Forced - Immediate | 2014 | Gas | GG | 300 | Gas Turbine/Jet Engine (Simple Cycle Operation) | WECC | Summer | 56.7333 | 46 | 1 | 1 | 5650-Other Controls and instrumentation Problems B | U1-Forced - Immediate | 300-Gas Turbine/Jet Engine (Simple Cycle Operation)
5650 | Other Controls and instrumentation Problems B | Jet Engine | Miscellaneous (Jet Engine) | U1 | Forced - Immediate | 2014 | Gas | GG | 300 | Gas Turbine/Jet Engine (Simple Cycle Operation) | WECC | Summer | 72.0666 | 46 | 1 | 1 | 5650-Other Controls and instrumentation Problems B | U1-Forced - Immediate | 300-Gas Turbine/Jet Engine (Simple Cycle Operation)
5650 | Other Controls and instrumentation Problems B | Jet Engine | Miscellaneous (Jet Engine) | U1 | Forced - Immediate | 2014 | Gas | GG | 300 | Gas Turbine/Jet Engine (Simple Cycle Operation) | WECC | Summer | 94.38 | 42.9 | 1 | 1 | 5650-Other Controls and instrumentation Problems B | U1-Forced - Immediate | 300-Gas Turbine/Jet Engine (Simple Cycle Operation)
5650 | Other Controls and instrumentation Problems B | Jet Engine | Miscellaneous (Jet Engine) | U1 | Forced - Immediate | 2014 | Gas | GG | 300 | Gas Turbine/Jet Engine (Simple Cycle Operation) | WECC | Summer | 218.5 | 46 | 1 | 1 | 5650-Other Controls and instrumentation Problems B | U1-Forced - Immediate | 300-Gas Turbine/Jet Engine (Simple Cycle Operation)
5650 | Other Controls and instrumentation Problems B | Jet Engine | Miscellaneous (Jet Engine) | U1 | Forced - Immediate | 2014 | Gas | GG | 300 | Gas Turbine/Jet Engine (Simple Cycle Operation) | NPCC | Winter | 32.7516 | 45.7 | 1 | 1 | 5650-Other Controls and instrumentation Problems B | U1-Forced - Immediate | 300-Gas Turbine/Jet Engine (Simple Cycle Operation)
5650 | Other Controls and instrumentation Problems B | Jet Engine | Miscellaneous (Jet Engine) | U1 | Forced - Immediate | 2014 | Gas | GG | 300 | Gas Turbine/Jet Engine (Simple Cycle Operation) | RFC | Winter | 311.6666 | 100 | 1 | 1 | 5650-Other Controls and instrumentation Problems B | U1-Forced - Immediate | 300-Gas Turbine/Jet Engine (Simple Cycle Operation)
5650 | Other Controls and instrumentation Problems B | Jet Engine | Miscellaneous (Jet Engine) | U1 | Forced - Immediate | 2014 | Gas | GG | 300 | Gas Turbine/Jet Engine (Simple Cycle Operation) | SERC | Winter | 1369.2833 | 29 | 1 | 1 | 5650-Other Controls and instrumentation Problems B | U1-Forced - Immediate | 300-Gas Turbine/Jet Engine (Simple Cycle Operation)
5650 | Other Controls and instrumentation Problems B | Jet Engine | Miscellaneous (Jet Engine) | U1 | Forced - Immediate | 2014 | Oil | DI | 300 | Gas Turbine/Jet Engine (Simple Cycle Operation) | RFC | Off-Peak | 646.5 | 45 | 1 | 1 | 5650-Other Controls and instrumentation Problems B | U1-Forced - Immediate | 300-Gas Turbine/Jet Engine (Simple Cycle Operation)
5650 | Other Controls and instrumentation Problems B | Jet Engine | Miscellaneous (Jet Engine) | D1 | Forced - Immediate | 2014 | Oil | DI | 300 | Gas Turbine/Jet Engine (Simple Cycle Operation) | SERC | Winter | 190.3333 | 20 | 1 | 1 | 5650-Other Controls and instrumentation Problems B | D1-Forced - Immediate | 300-Gas Turbine/Jet Engine (Simple Cycle Operation)
5650 | Other Controls and instrumentation Problems B | Jet Engine | Miscellaneous (Jet Engine) | D1 | Forced - Immediate | 2014 | Oil | OO | 300 | Gas Turbine/Jet Engine (Simple Cycle Operation) | MRO | Winter | 768.2667 | 16 | 1 | 1 | 5650-Other Controls and instrumentation Problems B | D1-Forced - Immediate | 300-Gas Turbine/Jet Engine (Simple Cycle Operation)
5650 | Other Controls and instrumentation Problems B | Jet Engine | Miscellaneous (Jet Engine) | SF | Startup Failure | 2014 | Gas | GG | 300 | Gas Turbine/Jet Engine (Simple Cycle Operation) | NPCC | Off-Peak | 8.8667 | 38 | 1 | 1 | 5650-Other Controls and instrumentation Problems B | SF-Startup Failure | 300-Gas Turbine/Jet Engine (Simple Cycle Operation)
5650 | Other Controls and instrumentation Problems B | Jet Engine | Miscellaneous (Jet Engine) | SF | Startup Failure | 2014 | Gas | GG | 300 | Gas Turbine/Jet Engine (Simple Cycle Operation) | WECC | Off-Peak | 23 | 46 | 1 | 1 | 5650-Other Controls and instrumentation Problems B | SF-Startup Failure | 300-Gas Turbine/Jet Engine (Simple Cycle Operation)
5650 | Other Controls and instrumentation Problems B | Jet Engine | Miscellaneous (Jet Engine) | SF | Startup Failure | 2014 | Gas | GG | 300 | Gas Turbine/Jet Engine (Simple Cycle Operation) | WECC | Off-Peak | 79.7333 | 46 | 1 | 1 | 5650-Other Controls and instrumentation Problems B | SF-Startup Failure | 300-Gas Turbine/Jet Engine (Simple Cycle Operation)
5650 | Other Controls and instrumentation Problems B | Jet Engine | Miscellaneous (Jet Engine) | SF | Startup Failure | 2014 | Gas | GG | 300 | Gas Turbine/Jet Engine (Simple Cycle Operation) | NPCC | Off-Peak | 115.9 | 38 | 1 | 1 | 5650-Other Controls and instrumentation Problems B | SF-Startup Failure | 300-Gas Turbine/Jet Engine (Simple Cycle Operation)
5650 | Other Controls and instrumentation Problems B | Jet Engine | Miscellaneous (Jet Engine) | SF | Startup Failure | 2014 | Gas | GG | 300 | Gas Turbine/Jet Engine (Simple Cycle Operation) | SERC | Summer | 6.7667 | 29 | 1 | 1 | 5650-Other Controls and instrumentation Problems B | SF-Startup Failure | 300-Gas Turbine/Jet Engine (Simple Cycle Operation)
5650 | Other Controls and instrumentation Problems B | Jet Engine | Miscellaneous (Jet Engine) | SF | Startup Failure | 2014 | Gas | GG | 300 | Gas Turbine/Jet Engine (Simple Cycle Operation) | MRO | Winter | 14.4 | 48 | 1 | 1 | 5650-Other Controls and instrumentation Problems B | SF-Startup Failure | 300-Gas Turbine/Jet Engine (Simple Cycle Operation)
5650 | Other Controls and instrumentation Problems B | Jet Engine | Miscellaneous (Jet Engine) | U1 | Forced - Immediate | 2014 | Gas | GG | 300 | Gas Turbine/Jet Engine (Simple Cycle Operation) | WECC | Off-Peak | 2.8666 | 43 | 1 | 1 | 5650-Other Controls and instrumentation Problems B | U1-Forced - Immediate | 300-Gas Turbine/Jet Engine (Simple Cycle Operation)
5650 | Other Controls and instrumentation Problems B | Jet Engine | Miscellaneous (Jet Engine) | U1 | Forced - Immediate | 2014 | Gas | GG | 300 | Gas Turbine/Jet Engine (Simple Cycle Operation) | WECC | Off-Peak | 21.75 | 45 | 1 | 1 | 5650-Other Controls and instrumentation Problems B | U1-Forced - Immediate | 300-Gas Turbine/Jet Engine (Simple Cycle Operation)
5650 | Other Controls and instrumentation Problems B | Jet Engine | Miscellaneous (Jet Engine) | U1 | Forced - Immediate | 2014 | Gas | GG | 300 | Gas Turbine/Jet Engine (Simple Cycle Operation) | WECC | Off-Peak | 33.6833 | 43 | 1 | 1 | 5650-Other Controls and instrumentation Problems B | U1-Forced - Immediate | 300-Gas Turbine/Jet Engine (Simple Cycle Operation)
5650 | Other Controls and instrumentation Problems B | Jet Engine | Miscellaneous (Jet Engine) | U1 | Forced - Immediate | 2014 | Gas | GG | 300 | Gas Turbine/Jet Engine (Simple Cycle Operation) | WECC | Off-Peak | 111.7066 | 47.2 | 1 | 1 | 5650-Other Controls and instrumentation Problems B | U1-Forced - Immediate | 300-Gas Turbine/Jet Engine (Simple Cycle Operation)
5650 | Other Controls and instrumentation Problems B | Jet Engine | Miscellaneous (Jet Engine) | U1 | Forced - Immediate | 2014 | Gas | GG | 300 | Gas Turbine/Jet Engine (Simple Cycle Operation) | SERC | Summer | 9.6667 | 29 | 1 | 1 | 5650-Other Controls and instrumentation Problems B | U1-Forced - Immediate | 300-Gas Turbine/Jet Engine (Simple Cycle Operation)
5650 | Other Controls and instrumentation Problems B | Jet Engine | Miscellaneous (Jet Engine) | U1 | Forced - Immediate | 2014 | Gas | GG | 300 | Gas Turbine/Jet Engine (Simple Cycle Operation) | WECC | Summer | 15.7666 | 43 | 1 | 1 | 5650-Other Controls and instrumentation Problems B | U1-Forced - Immediate | 300-Gas Turbine/Jet Engine (Simple Cycle Operation)
5650 | Other Controls and instrumentation Problems B | Jet Engine | Miscellaneous (Jet Engine) | U1 | Forced - Immediate | 2014 | Gas | GG | 300 | Gas Turbine/Jet Engine (Simple Cycle Operation) | WECC | Summer | 177.0166 | 43 | 1 | 1 | 5650-Other Controls and instrumentation Problems B | U1-Forced - Immediate | 300-Gas Turbine/Jet Engine (Simple Cycle Operation)
5650 | Other Controls and instrumentation Problems B | Jet Engine | Miscellaneous (Jet Engine) | U1 | Forced - Immediate | 2014 | Gas | GG | 300 | Gas Turbine/Jet Engine (Simple Cycle Operation) | SERC | Summer | 286.6167 | 29 | 1 | 1 | 5650-Other Controls and instrumentation Problems B | U1-Forced - Immediate | 300-Gas Turbine/Jet Engine (Simple Cycle Operation)
5650 | Other Controls and instrumentation Problems B | Jet Engine | Miscellaneous (Jet Engine) | U1 | Forced - Immediate | 2014 | Gas | GG | 300 | Gas Turbine/Jet Engine (Simple Cycle Operation) | WECC | Summer | 797.65 | 43 | 1 | 1 | 5650-Other Controls and instrumentation Problems B | U1-Forced - Immediate | 300-Gas Turbine/Jet Engine (Simple Cycle Operation)
5650 | Other Controls and instrumentation Problems B | Jet Engine | Miscellaneous (Jet Engine) | U1 | Forced - Immediate | 2014 | Gas | GG | 300 | Gas Turbine/Jet Engine (Simple Cycle Operation) | MRO | Winter | 2.7 | 54 | 1 | 1 | 5650-Other Controls and instrumentation Problems B | U1-Forced - Immediate | 300-Gas Turbine/Jet Engine (Simple Cycle Operation)
5650 | Other Controls and instrumentation Problems B | Jet Engine | Miscellaneous (Jet Engine) | U1 | Forced - Immediate | 2014 | Gas | GG | 300 | Gas Turbine/Jet Engine (Simple Cycle Operation) | NPCC | Winter | 188 | 40 | 1 | 1 | 5650-Other Controls and instrumentation Problems B | U1-Forced - Immediate | 300-Gas Turbine/Jet Engine (Simple Cycle Operation)
5650 | Other Controls and instrumentation Problems B | Jet Engine | Miscellaneous (Jet Engine) | D1 | Forced - Immediate | 2014 | Gas | GG | 300 | Gas Turbine/Jet Engine (Simple Cycle Operation) | MRO | Summer | 697.5 | 54 | 1 | 1 | 5650-Other Controls and instrumentation Problems B | D1-Forced - Immediate | 300-Gas Turbine/Jet Engine (Simple Cycle Operation)
5650 | Other Controls and instrumentation Problems B | Jet Engine | Miscellaneous (Jet Engine) | D1 | Forced - Immediate | 2014 | Gas | GG | 300 | Gas Turbine/Jet Engine (Simple Cycle Operation) | SERC | Winter | 28.7 | 21 | 1 | 1 | 5650-Other Controls and instrumentation Problems B | D1-Forced - Immediate | 300-Gas Turbine/Jet Engine (Simple Cycle Operation)
5650 | Other Controls and instrumentation Problems B | Jet Engine | Miscellaneous (Jet Engine) | SF | Startup Failure | 2014 | Gas | GG | 300 | Gas Turbine/Jet Engine (Simple Cycle Operation) | NPCC | Off-Peak | 20.5 | 41 | 1 | 1 | 5650-Other Controls and instrumentation Problems B | SF-Startup Failure | 300-Gas Turbine/Jet Engine (Simple Cycle Operation)
5650 | Other Controls and instrumentation Problems B | Jet Engine | Miscellaneous (Jet Engine) | SF | Startup Failure | 2014 | Gas | GG | 300 | Gas Turbine/Jet Engine (Simple Cycle Operation) | SERC | Off-Peak | 67.1833 | 29 | 1 | 1 | 5650-Other Controls and instrumentation Problems B | SF-Startup Failure | 300-Gas Turbine/Jet Engine (Simple Cycle Operation)
5650 | Other Controls and instrumentation Problems B | Jet Engine | Miscellaneous (Jet Engine) | SF | Startup Failure | 2014 | Gas | GG | 300 | Gas Turbine/Jet Engine (Simple Cycle Operation) | NPCC | Off-Peak | 155.2 | 48 | 1 | 1 | 5650-Other Controls and instrumentation Problems B | SF-Startup Failure | 300-Gas Turbine/Jet Engine (Simple Cycle Operation)
5650 | Other Controls and instrumentation Problems B | Jet Engine | Miscellaneous (Jet Engine) | SF | Startup Failure | 2014 | Gas | GG | 300 | Gas Turbine/Jet Engine (Simple Cycle Operation) | WECC | Summer | 28.3666 | 46 | 1 | 1 | 5650-Other Controls and instrumentation Problems B | SF-Startup Failure | 300-Gas Turbine/Jet Engine (Simple Cycle Operation)
5650 | Other Controls and instrumentation Problems B | Jet Engine | Miscellaneous (Jet Engine) | U1 | Forced - Immediate | 2014 | Gas | GG | 300 | Gas Turbine/Jet Engine (Simple Cycle Operation) | RFC | Off-Peak | 6.8 | 51 | 2 | 4 | 5650-Other Controls and instrumentation Problems B | U1-Forced - Immediate | 300-Gas Turbine/Jet Engine (Simple Cycle Operation)
5650 | Other Controls and instrumentation Problems B | Jet Engine | Miscellaneous (Jet Engine) | U1 | Forced - Immediate | 2014 | Gas | GG | 300 | Gas Turbine/Jet Engine (Simple Cycle Operation) | RFC | Off-Peak | 7.5 | 50 | 1 | 1 | 5650-Other Controls and instrumentation Problems B | U1-Forced - Immediate | 300-Gas Turbine/Jet Engine (Simple Cycle Operation)
5650 | Other Controls and instrumentation Problems B | Jet Engine | Miscellaneous (Jet Engine) | U1 | Forced - Immediate | 2014 | Gas | GG | 300 | Gas Turbine/Jet Engine (Simple Cycle Operation) | RFC | Off-Peak | 9.12 | 45.6 | 1 | 1 | 5650-Other Controls and instrumentation Problems B | U1-Forced - Immediate | 300-Gas Turbine/Jet Engine (Simple Cycle Operation)
5650 | Other Controls and instrumentation Problems B | Jet Engine | Miscellaneous (Jet Engine) | U1 | Forced - Immediate | 2014 | Gas | GG | 300 | Gas Turbine/Jet Engine (Simple Cycle Operation) | SERC | Off-Peak | 65.7 | 146 | 1 | 1 | 5650-Other Controls and instrumentation Problems B | U1-Forced - Immediate | 300-Gas Turbine/Jet Engine (Simple Cycle Operation)
5650 | Other Controls and instrumentation Problems B | Jet Engine | Miscellaneous (Jet Engine) | U1 | Forced - Immediate | 2014 | Gas | GG | 300 | Gas Turbine/Jet Engine (Simple Cycle Operation) | SERC | Off-Peak | 131.32 | 19.6 | 1 | 1 | 5650-Other Controls and instrumentation Problems B | U1-Forced - Immediate | 300-Gas Turbine/Jet Engine (Simple Cycle Operation)
5650 | Other Controls and instrumentation Problems B | Jet Engine | Miscellaneous (Jet Engine) | U1 | Forced - Immediate | 2014 | Gas | GG | 300 | Gas Turbine/Jet Engine (Simple Cycle Operation) | RFC | Summer | 28.3333 | 50 | 1 | 1 | 5650-Other Controls and instrumentation Problems B | U1-Forced - Immediate | 300-Gas Turbine/Jet Engine (Simple Cycle Operation)
5650 | Other Controls and instrumentation Problems B | Jet Engine | Miscellaneous (Jet Engine) | U1 | Forced - Immediate | 2014 | Gas | GG | 300 | Gas Turbine/Jet Engine (Simple Cycle Operation) | WECC | Summer | 39.325 | 42.9 | 1 | 1 | 5650-Other Controls and instrumentation Problems B | U1-Forced - Immediate | 300-Gas Turbine/Jet Engine (Simple Cycle Operation)
5650 | Other Controls and instrumentation Problems B | Jet Engine | Miscellaneous (Jet Engine) | U1 | Forced - Immediate | 2014 | Gas | GG | 300 | Gas Turbine/Jet Engine (Simple Cycle Operation) | RFC | Winter | 208.3333 | 100 | 1 | 1 | 5650-Other Controls and instrumentation Problems B | U1-Forced - Immediate | 300-Gas Turbine/Jet Engine (Simple Cycle Operation)
5650 | Other Controls and instrumentation Problems B | Jet Engine | Miscellaneous (Jet Engine) | U1 | Forced - Immediate | 2014 | Oil | DI | 300 | Gas Turbine/Jet Engine (Simple Cycle Operation) | RFC | Winter | 35.25 | 45 | 1 | 1 | 5650-Other Controls and instrumentation Problems B | U1-Forced - Immediate | 300-Gas Turbine/Jet Engine (Simple Cycle Operation)
5650 | Other Controls and instrumentation Problems B | Jet Engine | Miscellaneous (Jet Engine) | U1 | Forced - Immediate | 2014 | Oil | JP | 300 | Gas Turbine/Jet Engine (Simple Cycle Operation) | NPCC | Winter | 9.6 | 48 | 1 | 1 | 5650-Other Controls and instrumentation Problems B | U1-Forced - Immediate | 300-Gas Turbine/Jet Engine (Simple Cycle Operation)
5650 | Other Controls and instrumentation Problems B | Jet Engine | Miscellaneous (Jet Engine) | D1 | Forced - Immediate | 2014 | Gas | GG | 300 | Gas Turbine/Jet Engine (Simple Cycle Operation) | NPCC | Off-Peak | 93.925 | 19.5 | 1 | 1 | 5650-Other Controls and instrumentation Problems B | D1-Forced - Immediate | 300-Gas Turbine/Jet Engine (Simple Cycle Operation)
5650 | Other Controls and instrumentation Problems B | Jet Engine | Miscellaneous (Jet Engine) | D1 | Forced - Immediate | 2014 | Gas | GG | 300 | Gas Turbine/Jet Engine (Simple Cycle Operation) | NPCC | Off-Peak | 1701 | 3 | 1 | 1 | 5650-Other Controls and instrumentation Problems B | D1-Forced - Immediate | 300-Gas Turbine/Jet Engine (Simple Cycle Operation)
5650 | Other Controls and instrumentation Problems B | Jet Engine | Miscellaneous (Jet Engine) | SF | Startup Failure | 2014 | Gas | GG | 300 | Gas Turbine/Jet Engine (Simple Cycle Operation) | WECC | Off-Peak | 20 | 40 | 1 | 1 | 5650-Other Controls and instrumentation Problems B | SF-Startup Failure | 300-Gas Turbine/Jet Engine (Simple Cycle Operation)
5650 | Other Controls and instrumentation Problems B | Jet Engine | Miscellaneous (Jet Engine) | SF | Startup Failure | 2014 | Gas | GG | 300 | Gas Turbine/Jet Engine (Simple Cycle Operation) | NPCC | Off-Peak | 43.2 | 48 | 1 | 1 | 5650-Other Controls and instrumentation Problems B | SF-Startup Failure | 300-Gas Turbine/Jet Engine (Simple Cycle Operation)
5650 | Other Controls and instrumentation Problems B | Jet Engine | Miscellaneous (Jet Engine) | SF | Startup Failure | 2014 | Gas | GG | 300 | Gas Turbine/Jet Engine (Simple Cycle Operation) | NPCC | Off-Peak | 58.2667 | 38 | 1 | 1 | 5650-Other Controls and instrumentation Problems B | SF-Startup Failure | 300-Gas Turbine/Jet Engine (Simple Cycle Operation)
5650 | Other Controls and instrumentation Problems B | Jet Engine | Miscellaneous (Jet Engine) | SF | Startup Failure | 2014 | Gas | GG | 300 | Gas Turbine/Jet Engine (Simple Cycle Operation) | NPCC | Winter | 12.0333 | 38 | 1 | 3 | 5650-Other Controls and instrumentation Problems B | SF-Startup Failure | 300-Gas Turbine/Jet Engine (Simple Cycle Operation)
5650 | Other Controls and instrumentation Problems B | Jet Engine | Miscellaneous (Jet Engine) | U1 | Forced - Immediate | 2014 | Gas | GG | 300 | Gas Turbine/Jet Engine (Simple Cycle Operation) | RFC | Off-Peak | 51.85 | 51 | 1 | 1 | 5650-Other Controls and instrumentation Problems B | U1-Forced - Immediate | 300-Gas Turbine/Jet Engine (Simple Cycle Operation)
5650 | Other Controls and instrumentation Problems B | Jet Engine | Miscellaneous (Jet Engine) | U1 | Forced - Immediate | 2014 | Gas | GG | 300 | Gas Turbine/Jet Engine (Simple Cycle Operation) | WECC | Off-Peak | 235.2 | 48 | 1 | 1 | 5650-Other Controls and instrumentation Problems B | U1-Forced - Immediate | 300-Gas Turbine/Jet Engine (Simple Cycle Operation)
5650 | Other Controls and instrumentation Problems B | Jet Engine | Miscellaneous (Jet Engine) | U1 | Forced - Immediate | 2014 | Gas | GG | 300 | Gas Turbine/Jet Engine (Simple Cycle Operation) | WECC | Off-Peak | 703.395 | 48.51 | 1 | 1 | 5650-Other Controls and instrumentation Problems B | U1-Forced - Immediate | 300-Gas Turbine/Jet Engine (Simple Cycle Operation)
5650 | Other Controls and instrumentation Problems B | Jet Engine | Miscellaneous (Jet Engine) | U1 | Forced - Immediate | 2014 | Gas | GG | 300 | Gas Turbine/Jet Engine (Simple Cycle Operation) | WECC | Off-Peak | 988.0266 | 53.6 | 1 | 1 | 5650-Other Controls and instrumentation Problems B | U1-Forced - Immediate | 300-Gas Turbine/Jet Engine (Simple Cycle Operation)
5650 | Other Controls and instrumentation Problems B | Jet Engine | Miscellaneous (Jet Engine) | U1 | Forced - Immediate | 2014 | Gas | GG | 300 | Gas Turbine/Jet Engine (Simple Cycle Operation) | RFC | Summer | 16.1 | 46 | 1 | 1 | 5650-Other Controls and instrumentation Problems B | U1-Forced - Immediate | 300-Gas Turbine/Jet Engine (Simple Cycle Operation)
5650 | Other Controls and instrumentation Problems B | Jet Engine | Miscellaneous (Jet Engine) | U1 | Forced - Immediate | 2014 | Gas | GG | 300 | Gas Turbine/Jet Engine (Simple Cycle Operation) | RFC | Summer | 209.61 | 45.9 | 1 | 1 | 5650-Other Controls and instrumentation Problems B | U1-Forced - Immediate | 300-Gas Turbine/Jet Engine (Simple Cycle Operation)
5650 | Other Controls and instrumentation Problems B | Jet Engine | Miscellaneous (Jet Engine) | U1 | Forced - Immediate | 2014 | Gas | GG | 300 | Gas Turbine/Jet Engine (Simple Cycle Operation) | WECC | Summer | 420.42 | 48.51 | 1 | 1 | 5650-Other Controls and instrumentation Problems B | U1-Forced - Immediate | 300-Gas Turbine/Jet Engine (Simple Cycle Operation)
5650 | Other Controls and instrumentation Problems B | Jet Engine | Miscellaneous (Jet Engine) | U1 | Forced - Immediate | 2014 | Gas | GG | 300 | Gas Turbine/Jet Engine (Simple Cycle Operation) | WECC | Summer | 3024.3333 | 43 | 1 | 1 | 5650-Other Controls and instrumentation Problems B | U1-Forced - Immediate | 300-Gas Turbine/Jet Engine (Simple Cycle Operation)
5650 | Other Controls and instrumentation Problems B | Jet Engine | Miscellaneous (Jet Engine) | U1 | Forced - Immediate | 2014 | Gas | GG | 300 | Gas Turbine/Jet Engine (Simple Cycle Operation) | NPCC | Winter | 6.6966 | 57.4 | 1 | 1 | 5650-Other Controls and instrumentation Problems B | U1-Forced - Immediate | 300-Gas Turbine/Jet Engine (Simple Cycle Operation)
5650 | Other Controls and instrumentation Problems B | Jet Engine | Miscellaneous (Jet Engine) | U1 | Forced - Immediate | 2014 | Gas | GG | 300 | Gas Turbine/Jet Engine (Simple Cycle Operation) | MRO | Winter | 96.75 | 45 | 1 | 1 | 5650-Other Controls and instrumentation Problems B | U1-Forced - Immediate | 300-Gas Turbine/Jet Engine (Simple Cycle Operation)
5650 | Other Controls and instrumentation Problems B | Jet Engine | Miscellaneous (Jet Engine) | U1 | Forced - Immediate | 2014 | Gas | GG | 300 | Gas Turbine/Jet Engine (Simple Cycle Operation) | MRO | Winter | 501.75 | 45 | 1 | 1 | 5650-Other Controls and instrumentation Problems B | U1-Forced - Immediate | 300-Gas Turbine/Jet Engine (Simple Cycle Operation)
5650 | Other Controls and instrumentation Problems B | Jet Engine | Miscellaneous (Jet Engine) | U1 | Forced - Immediate | 2014 | Oil | DI | 300 | Gas Turbine/Jet Engine (Simple Cycle Operation) | RFC | Off-Peak | 66 | 45 | 1 | 1 | 5650-Other Controls and instrumentation Problems B | U1-Forced - Immediate | 300-Gas Turbine/Jet Engine (Simple Cycle Operation)
5650 | Other Controls and instrumentation Problems B | Jet Engine | Miscellaneous (Jet Engine) | U1 | Forced - Immediate | 2014 | Oil | DI | 300 | Gas Turbine/Jet Engine (Simple Cycle Operation) | RFC | Summer | 30.4083 | 44.5 | 1 | 1 | 5650-Other Controls and instrumentation Problems B | U1-Forced - Immediate | 300-Gas Turbine/Jet Engine (Simple Cycle Operation)
5650 | Other Controls and instrumentation Problems B | Jet Engine | Miscellaneous (Jet Engine) | U1 | Forced - Immediate | 2014 | Oil | DI | 300 | Gas Turbine/Jet Engine (Simple Cycle Operation) | RFC | Winter | 6.75 | 45 | 1 | 1 | 5650-Other Controls and instrumentation Problems B | U1-Forced - Immediate | 300-Gas Turbine/Jet Engine (Simple Cycle Operation)
5650 | Other Controls and instrumentation Problems B | Jet Engine | Miscellaneous (Jet Engine) | D1 | Forced - Immediate | 2014 | Gas | GG | 300 | Gas Turbine/Jet Engine (Simple Cycle Operation) | NPCC | Off-Peak | 1.1667 | 10 | 1 | 1 | 5650-Other Controls and instrumentation Problems B | D1-Forced - Immediate | 300-Gas Turbine/Jet Engine (Simple Cycle Operation)
5650 | Other Controls and instrumentation Problems B | Jet Engine | Miscellaneous (Jet Engine) | D1 | Forced - Immediate | 2014 | Gas | GG | 300 | Gas Turbine/Jet Engine (Simple Cycle Operation) | NPCC | Off-Peak | 12.04 | 2.1 | 1 | 1 | 5650-Other Controls and instrumentation Problems B | D1-Forced - Immediate | 300-Gas Turbine/Jet Engine (Simple Cycle Operation)
5650 | Other Controls and instrumentation Problems B | Jet Engine | Miscellaneous (Jet Engine) | D1 | Forced - Immediate | 2014 | Gas | GG | 300 | Gas Turbine/Jet Engine (Simple Cycle Operation) | NPCC | Summer | 7.735 | 22.1 | 1 | 1 | 5650-Other Controls and instrumentation Problems B | D1-Forced - Immediate | 300-Gas Turbine/Jet Engine (Simple Cycle Operation)
5650 | Other Controls and instrumentation Problems B | Jet Engine | Miscellaneous (Jet Engine) | SF | Startup Failure | 2014 | Gas | GG | 300 | Gas Turbine/Jet Engine (Simple Cycle Operation) | NPCC | Off-Peak | 34.58 | 39.9 | 1 | 1 | 5650-Other Controls and instrumentation Problems B | SF-Startup Failure | 300-Gas Turbine/Jet Engine (Simple Cycle Operation)
5650 | Other Controls and instrumentation Problems B | Jet Engine | Miscellaneous (Jet Engine) | SF | Startup Failure | 2014 | Gas | GG | 300 | Gas Turbine/Jet Engine (Simple Cycle Operation) | SERC | Summer | 29 | 29 | 1 | 1 | 5650-Other Controls and instrumentation Problems B | SF-Startup Failure | 300-Gas Turbine/Jet Engine (Simple Cycle Operation)
5650 | Other Controls and instrumentation Problems B | Jet Engine | Miscellaneous (Jet Engine) | SF | Startup Failure | 2014 | Gas | GG | 300 | Gas Turbine/Jet Engine (Simple Cycle Operation) | SERC | Summer | 670.3833 | 29 | 1 | 1 | 5650-Other Controls and instrumentation Problems B | SF-Startup Failure | 300-Gas Turbine/Jet Engine (Simple Cycle Operation)
5650 | Other Controls and instrumentation Problems B | Jet Engine | Miscellaneous (Jet Engine) | SF | Startup Failure | 2014 | Gas | GG | 300 | Gas Turbine/Jet Engine (Simple Cycle Operation) | NPCC | Winter | 273.7 | 39.1 | 1 | 1 | 5650-Other Controls and instrumentation Problems B | SF-Startup Failure | 300-Gas Turbine/Jet Engine (Simple Cycle Operation)
5650 | Other Controls and instrumentation Problems B | Jet Engine | Miscellaneous (Jet Engine) | U1 | Forced - Immediate | 2014 | Gas | GG | 300 | Gas Turbine/Jet Engine (Simple Cycle Operation) | RFC | Off-Peak | 3.4 | 51 | 2 | 2 | 5650-Other Controls and instrumentation Problems B | U1-Forced - Immediate | 300-Gas Turbine/Jet Engine (Simple Cycle Operation)
5650 | Other Controls and instrumentation Problems B | Jet Engine | Miscellaneous (Jet Engine) | U1 | Forced - Immediate | 2014 | Gas | GG | 300 | Gas Turbine/Jet Engine (Simple Cycle Operation) | RFC | Off-Peak | 17.595 | 45.9 | 1 | 1 | 5650-Other Controls and instrumentation Problems B | U1-Forced - Immediate | 300-Gas Turbine/Jet Engine (Simple Cycle Operation)
5650 | Other Controls and instrumentation Problems B | Jet Engine | Miscellaneous (Jet Engine) | U1 | Forced - Immediate | 2014 | Gas | GG | 300 | Gas Turbine/Jet Engine (Simple Cycle Operation) | WECC | Off-Peak | 43.335 | 24.3 | 1 | 1 | 5650-Other Controls and instrumentation Problems B | U1-Forced - Immediate | 300-Gas Turbine/Jet Engine (Simple Cycle Operation)
5650 | Other Controls and instrumentation Problems B | Jet Engine | Miscellaneous (Jet Engine) | U1 | Forced - Immediate | 2014 | Gas | GG | 300 | Gas Turbine/Jet Engine (Simple Cycle Operation) | RFC | Off-Peak | 86.7 | 51 | 1 | 1 | 5650-Other Controls and instrumentation Problems B | U1-Forced - Immediate | 300-Gas Turbine/Jet Engine (Simple Cycle Operation)
5650 | Other Controls and instrumentation Problems B | Jet Engine | Miscellaneous (Jet Engine) | U1 | Forced - Immediate | 2014 | Gas | GG | 300 | Gas Turbine/Jet Engine (Simple Cycle Operation) | WECC | Off-Peak | 101.1333 | 37 | 1 | 1 | 5650-Other Controls and instrumentation Problems B | U1-Forced - Immediate | 300-Gas Turbine/Jet Engine (Simple Cycle Operation)
5650 | Other Controls and instrumentation Problems B | Jet Engine | Miscellaneous (Jet Engine) | U1 | Forced - Immediate | 2014 | Gas | GG | 300 | Gas Turbine/Jet Engine (Simple Cycle Operation) | RFC | Off-Peak | 267.4 | 42 | 1 | 1 | 5650-Other Controls and instrumentation Problems B | U1-Forced - Immediate | 300-Gas Turbine/Jet Engine (Simple Cycle Operation)
5650 | Other Controls and instrumentation Problems B | Jet Engine | Miscellaneous (Jet Engine) | U1 | Forced - Immediate | 2014 | Gas | GG | 300 | Gas Turbine/Jet Engine (Simple Cycle Operation) | RFC | Summer | 7.1666 | 43 | 1 | 1 | 5650-Other Controls and instrumentation Problems B | U1-Forced - Immediate | 300-Gas Turbine/Jet Engine (Simple Cycle Operation)
5650 | Other Controls and instrumentation Problems B | Jet Engine | Miscellaneous (Jet Engine) | U1 | Forced - Immediate | 2014 | Gas | GG | 300 | Gas Turbine/Jet Engine (Simple Cycle Operation) | WECC | Summer | 15.1666 | 91 | 1 | 1 | 5650-Other Controls and instrumentation Problems B | U1-Forced - Immediate | 300-Gas Turbine/Jet Engine (Simple Cycle Operation)
5650 | Other Controls and instrumentation Problems B | Jet Engine | Miscellaneous (Jet Engine) | U1 | Forced - Immediate | 2014 | Gas | GG | 300 | Gas Turbine/Jet Engine (Simple Cycle Operation) | MRO | Summer | 30.4 | 48 | 1 | 1 | 5650-Other Controls and instrumentation Problems B | U1-Forced - Immediate | 300-Gas Turbine/Jet Engine (Simple Cycle Operation)
5650 | Other Controls and instrumentation Problems B | Jet Engine | Miscellaneous (Jet Engine) | U1 | Forced - Immediate | 2014 | Gas | GG | 300 | Gas Turbine/Jet Engine (Simple Cycle Operation) | RFC | Summer | 32.68 | 45.6 | 1 | 1 | 5650-Other Controls and instrumentation Problems B | U1-Forced - Immediate | 300-Gas Turbine/Jet Engine (Simple Cycle Operation)
5650 | Other Controls and instrumentation Problems B | Jet Engine | Miscellaneous (Jet Engine) | U1 | Forced - Immediate | 2014 | Gas | GG | 300 | Gas Turbine/Jet Engine (Simple Cycle Operation) | NPCC | Summer | 100.0667 | 38 | 1 | 1 | 5650-Other Controls and instrumentation Problems B | U1-Forced - Immediate | 300-Gas Turbine/Jet Engine (Simple Cycle Operation)
5650 | Other Controls and instrumentation Problems B | Jet Engine | Miscellaneous (Jet Engine) | U1 | Forced - Immediate | 2014 | Gas | GG | 300 | Gas Turbine/Jet Engine (Simple Cycle Operation) | RFC | Winter | 186.2 | 42 | 1 | 1 | 5650-Other Controls and instrumentation Problems B | U1-Forced - Immediate | 300-Gas Turbine/Jet Engine (Simple Cycle Operation)
5650 | Other Controls and instrumentation Problems B | Jet Engine | Miscellaneous (Jet Engine) | U1 | Forced - Immediate | 2014 | Gas | GG | 300 | Gas Turbine/Jet Engine (Simple Cycle Operation) | WECC | Winter | 356.1933 | 40.4 | 1 | 1 | 5650-Other Controls and instrumentation Problems B | U1-Forced - Immediate | 300-Gas Turbine/Jet Engine (Simple Cycle Operation)
5650 | Other Controls and instrumentation Problems B | Jet Engine | Miscellaneous (Jet Engine) | U1 | Forced - Immediate | 2014 | Oil | DI | 300 | Gas Turbine/Jet Engine (Simple Cycle Operation) | RFC | Winter | 7.5 | 45 | 1 | 1 | 5650-Other Controls and instrumentation Problems B | U1-Forced - Immediate | 300-Gas Turbine/Jet Engine (Simple Cycle Operation)
5650 | Other Controls and instrumentation Problems B | Jet Engine | Miscellaneous (Jet Engine) | U2 | Forced - Delayed | 2014 | Gas | GG | 300 | Gas Turbine/Jet Engine (Simple Cycle Operation) | SERC | Summer | 560.6667 | 29 | 1 | 1 | 5650-Other Controls and instrumentation Problems B | U2-Forced - Delayed | 300-Gas Turbine/Jet Engine (Simple Cycle Operation)
5650 | Other Controls and instrumentation Problems B | Jet Engine | Miscellaneous (Jet Engine) | D1 | Forced - Immediate | 2014 | Gas | GG | 300 | Gas Turbine/Jet Engine (Simple Cycle Operation) | SERC | Winter | 287.375 | 28.5 | 1 | 1 | 5650-Other Controls and instrumentation Problems B | D1-Forced - Immediate | 300-Gas Turbine/Jet Engine (Simple Cycle Operation)
5650 | Other Controls and instrumentation Problems B | Jet Engine | Miscellaneous (Jet Engine) | SF | Startup Failure | 2014 | Gas | GG | 300 | Gas Turbine/Jet Engine (Simple Cycle Operation) | SERC | Summer | 12.5667 | 29 | 1 | 1 | 5650-Other Controls and instrumentation Problems B | SF-Startup Failure | 300-Gas Turbine/Jet Engine (Simple Cycle Operation)
5650 | Other Controls and instrumentation Problems B | Jet Engine | Miscellaneous (Jet Engine) | SF | Startup Failure | 2014 | Gas | GG | 300 | Gas Turbine/Jet Engine (Simple Cycle Operation) | NPCC | Summer | 80.4333 | 38 | 1 | 1 | 5650-Other Controls and instrumentation Problems B | SF-Startup Failure | 300-Gas Turbine/Jet Engine (Simple Cycle Operation)
5650 | Other Controls and instrumentation Problems B | Jet Engine | Miscellaneous (Jet Engine) | SF | Startup Failure | 2014 | Gas | GG | 300 | Gas Turbine/Jet Engine (Simple Cycle Operation) | WECC | Winter | 248.7333 | 91 | 1 | 1 | 5650-Other Controls and instrumentation Problems B | SF-Startup Failure | 300-Gas Turbine/Jet Engine (Simple Cycle Operation)
5650 | Other Controls and instrumentation Problems B | Jet Engine | Miscellaneous (Jet Engine) | U1 | Forced - Immediate | 2014 | Gas | GG | 300 | Gas Turbine/Jet Engine (Simple Cycle Operation) | WECC | Off-Peak | 69.531 | 48.51 | 1 | 1 | 5650-Other Controls and instrumentation Problems B | U1-Forced - Immediate | 300-Gas Turbine/Jet Engine (Simple Cycle Operation)
5650 | Other Controls and instrumentation Problems B | Jet Engine | Miscellaneous (Jet Engine) | U1 | Forced - Immediate | 2014 | Gas | GG | 300 | Gas Turbine/Jet Engine (Simple Cycle Operation) | WECC | Off-Peak | 251.7666 | 91 | 1 | 1 | 5650-Other Controls and instrumentation Problems B | U1-Forced - Immediate | 300-Gas Turbine/Jet Engine (Simple Cycle Operation)
5650 | Other Controls and instrumentation Problems B | Jet Engine | Miscellaneous (Jet Engine) | U1 | Forced - Immediate | 2014 | Gas | GG | 300 | Gas Turbine/Jet Engine (Simple Cycle Operation) | SERC | Summer | 29 | 29 | 1 | 1 | 5650-Other Controls and instrumentation Problems B | U1-Forced - Immediate | 300-Gas Turbine/Jet Engine (Simple Cycle Operation)
5650 | Other Controls and instrumentation Problems B | Jet Engine | Miscellaneous (Jet Engine) | U1 | Forced - Immediate | 2014 | Gas | GG | 300 | Gas Turbine/Jet Engine (Simple Cycle Operation) | WECC | Summer | 43 | 43 | 1 | 1 | 5650-Other Controls and instrumentation Problems B | U1-Forced - Immediate | 300-Gas Turbine/Jet Engine (Simple Cycle Operation)
5650 | Other Controls and instrumentation Problems B | Jet Engine | Miscellaneous (Jet Engine) | U1 | Forced - Immediate | 2014 | Gas | GG | 300 | Gas Turbine/Jet Engine (Simple Cycle Operation) | SERC | Summer | 608.5167 | 29 | 1 | 1 | 5650-Other Controls and instrumentation Problems B | U1-Forced - Immediate | 300-Gas Turbine/Jet Engine (Simple Cycle Operation)
5650 | Other Controls and instrumentation Problems B | Jet Engine | Miscellaneous (Jet Engine) | U1 | Forced - Immediate | 2014 | Gas | GG | 300 | Gas Turbine/Jet Engine (Simple Cycle Operation) | RFC | Winter | 5.6 | 56 | 1 | 1 | 5650-Other Controls and instrumentation Problems B | U1-Forced - Immediate | 300-Gas Turbine/Jet Engine (Simple Cycle Operation)
5650 | Other Controls and instrumentation Problems B | Jet Engine | Miscellaneous (Jet Engine) | U1 | Forced - Immediate | 2014 | Gas | GG | 300 | Gas Turbine/Jet Engine (Simple Cycle Operation) | RFC | Winter | 248.3333 | 100 | 1 | 1 | 5650-Other Controls and instrumentation Problems B | U1-Forced - Immediate | 300-Gas Turbine/Jet Engine (Simple Cycle Operation)
5650 | Other Controls and instrumentation Problems B | Jet Engine | Miscellaneous (Jet Engine) | U1 | Forced - Immediate | 2014 | Gas | GG | 300 | Gas Turbine/Jet Engine (Simple Cycle Operation) | RFC | Winter | 2804.2 | 42 | 1 | 1 | 5650-Other Controls and instrumentation Problems B | U1-Forced - Immediate | 300-Gas Turbine/Jet Engine (Simple Cycle Operation)
5650 | Other Controls and instrumentation Problems B | Jet Engine | Miscellaneous (Jet Engine) | U1 | Forced - Immediate | 2014 | Oil | DI | 300 | Gas Turbine/Jet Engine (Simple Cycle Operation) | RFC | Winter | 48.425 | 44.7 | 1 | 1 | 5650-Other Controls and instrumentation Problems B | U1-Forced - Immediate | 300-Gas Turbine/Jet Engine (Simple Cycle Operation)
5650 | Other Controls and instrumentation Problems B | Jet Engine | Miscellaneous (Jet Engine) | U1 | Forced - Immediate | 2014 | Oil | KE | 300 | Gas Turbine/Jet Engine (Simple Cycle Operation) | RFC | Winter | 13.8 | 46 | 1 | 1 | 5650-Other Controls and instrumentation Problems B | U1-Forced - Immediate | 300-Gas Turbine/Jet Engine (Simple Cycle Operation)
5650 | Other Controls and instrumentation Problems B | Jet Engine | Miscellaneous (Jet Engine) | D1 | Forced - Immediate | 2014 | Gas | GG | 300 | Gas Turbine/Jet Engine (Simple Cycle Operation) | NPCC | Off-Peak | 3 | 15 | 1 | 1 | 5650-Other Controls and instrumentation Problems B | D1-Forced - Immediate | 300-Gas Turbine/Jet Engine (Simple Cycle Operation)
5650 | Other Controls and instrumentation Problems B | Jet Engine | Miscellaneous (Jet Engine) | SF | Startup Failure | 2014 | Gas | GG | 300 | Gas Turbine/Jet Engine (Simple Cycle Operation) | WECC | Off-Peak | 73.6 | 48 | 1 | 1 | 5650-Other Controls and instrumentation Problems B | SF-Startup Failure | 300-Gas Turbine/Jet Engine (Simple Cycle Operation)
5650 | Other Controls and instrumentation Problems B | Jet Engine | Miscellaneous (Jet Engine) | SF | Startup Failure | 2014 | Gas | GG | 300 | Gas Turbine/Jet Engine (Simple Cycle Operation) | SERC | Off-Peak | 537.4667 | 29 | 1 | 1 | 5650-Other Controls and instrumentation Problems B | SF-Startup Failure | 300-Gas Turbine/Jet Engine (Simple Cycle Operation)
5650 | Other Controls and instrumentation Problems B | Jet Engine | Miscellaneous (Jet Engine) | SF | Startup Failure | 2014 | Gas | GG | 300 | Gas Turbine/Jet Engine (Simple Cycle Operation) | SERC | Summer | 56.0667 | 29 | 1 | 1 | 5650-Other Controls and instrumentation Problems B | SF-Startup Failure | 300-Gas Turbine/Jet Engine (Simple Cycle Operation)
5650 | Other Controls and instrumentation Problems B | Jet Engine | Miscellaneous (Jet Engine) | SF | Startup Failure | 2014 | Gas | GG | 300 | Gas Turbine/Jet Engine (Simple Cycle Operation) | WECC | Winter | 81.7 | 43 | 1 | 1 | 5650-Other Controls and instrumentation Problems B | SF-Startup Failure | 300-Gas Turbine/Jet Engine (Simple Cycle Operation)
5650 | Other Controls and instrumentation Problems B | Jet Engine | Miscellaneous (Jet Engine) | U1 | Forced - Immediate | 2014 | Gas | GG | 300 | Gas Turbine/Jet Engine (Simple Cycle Operation) | RFC | Off-Peak | 5.95 | 51 | 1 | 6 | 5650-Other Controls and instrumentation Problems B | U1-Forced - Immediate | 300-Gas Turbine/Jet Engine (Simple Cycle Operation)
5650 | Other Controls and instrumentation Problems B | Jet Engine | Miscellaneous (Jet Engine) | U1 | Forced - Immediate | 2014 | Gas | GG | 300 | Gas Turbine/Jet Engine (Simple Cycle Operation) | RFC | Off-Peak | 7.65 | 51 | 1 | 3 | 5650-Other Controls and instrumentation Problems B | U1-Forced - Immediate | 300-Gas Turbine/Jet Engine (Simple Cycle Operation)
5650 | Other Controls and instrumentation Problems B | Jet Engine | Miscellaneous (Jet Engine) | U1 | Forced - Immediate | 2014 | Gas | GG | 300 | Gas Turbine/Jet Engine (Simple Cycle Operation) | WECC | Off-Peak | 20.8 | 48 | 1 | 1 | 5650-Other Controls and instrumentation Problems B | U1-Forced - Immediate | 300-Gas Turbine/Jet Engine (Simple Cycle Operation)
5650 | Other Controls and instrumentation Problems B | Jet Engine | Miscellaneous (Jet Engine) | U1 | Forced - Immediate | 2014 | Gas | GG | 300 | Gas Turbine/Jet Engine (Simple Cycle Operation) | NPCC | Off-Peak | 27.265 | 39.9 | 1 | 1 | 5650-Other Controls and instrumentation Problems B | U1-Forced - Immediate | 300-Gas Turbine/Jet Engine (Simple Cycle Operation)
5650 | Other Controls and instrumentation Problems B | Jet Engine | Miscellaneous (Jet Engine) | U1 | Forced - Immediate | 2014 | Gas | GG | 300 | Gas Turbine/Jet Engine (Simple Cycle Operation) | WECC | Off-Peak | 60.6 | 40.4 | 1 | 1 | 5650-Other Controls and instrumentation Problems B | U1-Forced - Immediate | 300-Gas Turbine/Jet Engine (Simple Cycle Operation)
5650 | Other Controls and instrumentation Problems B | Jet Engine | Miscellaneous (Jet Engine) | U1 | Forced - Immediate | 2014 | Gas | GG | 300 | Gas Turbine/Jet Engine (Simple Cycle Operation) | WECC | Winter | 83.3866 | 47.2 | 1 | 1 | 5650-Other Controls and instrumentation Problems B | U1-Forced - Immediate | 300-Gas Turbine/Jet Engine (Simple Cycle Operation)
5650 | Other Controls and instrumentation Problems B | Jet Engine | Miscellaneous (Jet Engine) | U1 | Forced - Immediate | 2014 | Gas | GG | 300 | Gas Turbine/Jet Engine (Simple Cycle Operation) | RFC | Winter | 123.88 | 45.6 | 1 | 1 | 5650-Other Controls and instrumentation Problems B | U1-Forced - Immediate | 300-Gas Turbine/Jet Engine (Simple Cycle Operation)
5650 | Other Controls and instrumentation Problems B | Jet Engine | Miscellaneous (Jet Engine) | U1 | Forced - Immediate | 2014 | Gas | GG | 300 | Gas Turbine/Jet Engine (Simple Cycle Operation) | NPCC | Winter | 129.1649 | 98.1 | 1 | 1 | 5650-Other Controls and instrumentation Problems B | U1-Forced - Immediate | 300-Gas Turbine/Jet Engine (Simple Cycle Operation)
5650 | Other Controls and instrumentation Problems B | Jet Engine | Miscellaneous (Jet Engine) | U1 | Forced - Immediate | 2014 | Gas | GG | 300 | Gas Turbine/Jet Engine (Simple Cycle Operation) | RFC | Winter | 662.72 | 45.6 | 1 | 1 | 5650-Other Controls and instrumentation Problems B | U1-Forced - Immediate | 300-Gas Turbine/Jet Engine (Simple Cycle Operation)
5650 | Other Controls and instrumentation Problems B | Jet Engine | Miscellaneous (Jet Engine) | U1 | Forced - Immediate | 2014 | Oil | DI | 300 | Gas Turbine/Jet Engine (Simple Cycle Operation) | RFC | Summer | 81 | 45 | 1 | 1 | 5650-Other Controls and instrumentation Problems B | U1-Forced - Immediate | 300-Gas Turbine/Jet Engine (Simple Cycle Operation)
5650 | Other Controls and instrumentation Problems B | Jet Engine | Miscellaneous (Jet Engine) | D1 | Forced - Immediate | 2014 | Gas | GG | 300 | Gas Turbine/Jet Engine (Simple Cycle Operation) | RFC | Off-Peak | 10 | 25 | 1 | 1 | 5650-Other Controls and instrumentation Problems B | D1-Forced - Immediate | 300-Gas Turbine/Jet Engine (Simple Cycle Operation)
5650 | Other Controls and instrumentation Problems B | Jet Engine | Miscellaneous (Jet Engine) | D1 | Forced - Immediate | 2014 | Gas | GG | 300 | Gas Turbine/Jet Engine (Simple Cycle Operation) | WECC | Off-Peak | 42.432 | 24.48 | 1 | 1 | 5650-Other Controls and instrumentation Problems B | D1-Forced - Immediate | 300-Gas Turbine/Jet Engine (Simple Cycle Operation)
5650 | Other Controls and instrumentation Problems B | Jet Engine | Miscellaneous (Jet Engine) | SF | Startup Failure | 2014 | Gas | GG | 300 | Gas Turbine/Jet Engine (Simple Cycle Operation) | WECC | Off-Peak | 19.1666 | 46 | 1 | 1 | 5650-Other Controls and instrumentation Problems B | SF-Startup Failure | 300-Gas Turbine/Jet Engine (Simple Cycle Operation)
5650 | Other Controls and instrumentation Problems B | Jet Engine | Miscellaneous (Jet Engine) | SF | Startup Failure | 2014 | Gas | GG | 300 | Gas Turbine/Jet Engine (Simple Cycle Operation) | SERC | Off-Peak | 6790.35 | 29 | 1 | 1 | 5650-Other Controls and instrumentation Problems B | SF-Startup Failure | 300-Gas Turbine/Jet Engine (Simple Cycle Operation)
5650 | Other Controls and instrumentation Problems B | Jet Engine | Miscellaneous (Jet Engine) | SF | Startup Failure | 2014 | Gas | GG | 300 | Gas Turbine/Jet Engine (Simple Cycle Operation) | SERC | Summer | 43.5 | 29 | 2 | 2 | 5650-Other Controls and instrumentation Problems B | SF-Startup Failure | 300-Gas Turbine/Jet Engine (Simple Cycle Operation)
5650 | Other Controls and instrumentation Problems B | Jet Engine | Miscellaneous (Jet Engine) | SF | Startup Failure | 2014 | Gas | GG | 300 | Gas Turbine/Jet Engine (Simple Cycle Operation) | WECC | Summer | 539.57 | 47.4 | 1 | 1 | 5650-Other Controls and instrumentation Problems B | SF-Startup Failure | 300-Gas Turbine/Jet Engine (Simple Cycle Operation)
5650 | Other Controls and instrumentation Problems B | Jet Engine | Miscellaneous (Jet Engine) | SF | Startup Failure | 2014 | Gas | GG | 300 | Gas Turbine/Jet Engine (Simple Cycle Operation) | WECC | Summer | 1561.2135 | 48.51 | 1 | 1 | 5650-Other Controls and instrumentation Problems B | SF-Startup Failure | 300-Gas Turbine/Jet Engine (Simple Cycle Operation)
5650 | Other Controls and instrumentation Problems B | Jet Engine | Miscellaneous (Jet Engine) | SF | Startup Failure | 2014 | Gas | GG | 300 | Gas Turbine/Jet Engine (Simple Cycle Operation) | WECC | Summer | 1920.1 | 42 | 1 | 1 | 5650-Other Controls and instrumentation Problems B | SF-Startup Failure | 300-Gas Turbine/Jet Engine (Simple Cycle Operation)
5650 | Other Controls and instrumentation Problems B | Jet Engine | Miscellaneous (Jet Engine) | SF | Startup Failure | 2014 | Gas | GG | 300 | Gas Turbine/Jet Engine (Simple Cycle Operation) | SERC | Winter | 45.9167 | 29 | 1 | 1 | 5650-Other Controls and instrumentation Problems B | SF-Startup Failure | 300-Gas Turbine/Jet Engine (Simple Cycle Operation)
5650 | Other Controls and instrumentation Problems B | Jet Engine | Miscellaneous (Jet Engine) | U1 | Forced - Immediate | 2014 | Gas | GG | 300 | Gas Turbine/Jet Engine (Simple Cycle Operation) | RFC | Off-Peak | 5.1 | 51 | 1 | 2 | 5650-Other Controls and instrumentation Problems B | U1-Forced - Immediate | 300-Gas Turbine/Jet Engine (Simple Cycle Operation)
5650 | Other Controls and instrumentation Problems B | Jet Engine | Miscellaneous (Jet Engine) | U1 | Forced - Immediate | 2014 | Gas | GG | 300 | Gas Turbine/Jet Engine (Simple Cycle Operation) | RFC | Off-Peak | 10.2 | 51 | 1 | 1 | 5650-Other Controls and instrumentation Problems B | U1-Forced - Immediate | 300-Gas Turbine/Jet Engine (Simple Cycle Operation)
5650 | Other Controls and instrumentation Problems B | Jet Engine | Miscellaneous (Jet Engine) | U1 | Forced - Immediate | 2014 | Gas | GG | 300 | Gas Turbine/Jet Engine (Simple Cycle Operation) | RFC | Off-Peak | 12.75 | 51 | 1 | 1 | 5650-Other Controls and instrumentation Problems B | U1-Forced - Immediate | 300-Gas Turbine/Jet Engine (Simple Cycle Operation)
5650 | Other Controls and instrumentation Problems B | Jet Engine | Miscellaneous (Jet Engine) | U1 | Forced - Immediate | 2014 | Gas | GG | 300 | Gas Turbine/Jet Engine (Simple Cycle Operation) | SERC | Off-Peak | 71.0667 | 41 | 1 | 1 | 5650-Other Controls and instrumentation Problems B | U1-Forced - Immediate | 300-Gas Turbine/Jet Engine (Simple Cycle Operation)
5650 | Other Controls and instrumentation Problems B | Jet Engine | Miscellaneous (Jet Engine) | U1 | Forced - Immediate | 2014 | Gas | GG | 300 | Gas Turbine/Jet Engine (Simple Cycle Operation) | RFC | Off-Peak | 122.375 | 44.5 | 1 | 1 | 5650-Other Controls and instrumentation Problems B | U1-Forced - Immediate | 300-Gas Turbine/Jet Engine (Simple Cycle Operation)
5650 | Other Controls and instrumentation Problems B | Jet Engine | Miscellaneous (Jet Engine) | U1 | Forced - Immediate | 2014 | Gas | GG | 300 | Gas Turbine/Jet Engine (Simple Cycle Operation) | NPCC | Off-Peak | 172.9 | 38 | 1 | 1 | 5650-Other Controls and instrumentation Problems B | U1-Forced - Immediate | 300-Gas Turbine/Jet Engine (Simple Cycle Operation)
5650 | Other Controls and instrumentation Problems B | Jet Engine | Miscellaneous (Jet Engine) | U1 | Forced - Immediate | 2014 | Gas | GG | 300 | Gas Turbine/Jet Engine (Simple Cycle Operation) | NPCC | Off-Peak | 188.195 | 39.9 | 1 | 1 | 5650-Other Controls and instrumentation Problems B | U1-Forced - Immediate | 300-Gas Turbine/Jet Engine (Simple Cycle Operation)
5650 | Other Controls and instrumentation Problems B | Jet Engine | Miscellaneous (Jet Engine) | U1 | Forced - Immediate | 2014 | Gas | GG | 300 | Gas Turbine/Jet Engine (Simple Cycle Operation) | WECC | Off-Peak | 272 | 24 | 1 | 1 | 5650-Other Controls and instrumentation Problems B | U1-Forced - Immediate | 300-Gas Turbine/Jet Engine (Simple Cycle Operation)
5650 | Other Controls and instrumentation Problems B | Jet Engine | Miscellaneous (Jet Engine) | U1 | Forced - Immediate | 2014 | Gas | GG | 300 | Gas Turbine/Jet Engine (Simple Cycle Operation) | SERC | Off-Peak | 574.2666 | 146 | 1 | 1 | 5650-Other Controls and instrumentation Problems B | U1-Forced - Immediate | 300-Gas Turbine/Jet Engine (Simple Cycle Operation)
5650 | Other Controls and instrumentation Problems B | Jet Engine | Miscellaneous (Jet Engine) | U1 | Forced - Immediate | 2014 | Gas | GG | 300 | Gas Turbine/Jet Engine (Simple Cycle Operation) | WECC | Summer | 29.97 | 24.3 | 1 | 1 | 5650-Other Controls and instrumentation Problems B | U1-Forced - Immediate | 300-Gas Turbine/Jet Engine (Simple Cycle Operation)
5650 | Other Controls and instrumentation Problems B | Jet Engine | Miscellaneous (Jet Engine) | U1 | Forced - Immediate | 2014 | Gas | GG | 300 | Gas Turbine/Jet Engine (Simple Cycle Operation) | RFC | Summer | 48.7333 | 43 | 1 | 1 | 5650-Other Controls and instrumentation Problems B | U1-Forced - Immediate | 300-Gas Turbine/Jet Engine (Simple Cycle Operation)
5650 | Other Controls and instrumentation Problems B | Jet Engine | Miscellaneous (Jet Engine) | U1 | Forced - Immediate | 2014 | Oil | DI | 300 | Gas Turbine/Jet Engine (Simple Cycle Operation) | RFC | Off-Peak | 61.5 | 45 | 1 | 1 | 5650-Other Controls and instrumentation Problems B | U1-Forced - Immediate | 300-Gas Turbine/Jet Engine (Simple Cycle Operation)
5650 | Other Controls and instrumentation Problems B | Jet Engine | Miscellaneous (Jet Engine) | U1 | Forced - Immediate | 2014 | Oil | DI | 300 | Gas Turbine/Jet Engine (Simple Cycle Operation) | RFC | Winter | 43.5 | 45 | 1 | 1 | 5650-Other Controls and instrumentation Problems B | U1-Forced - Immediate | 300-Gas Turbine/Jet Engine (Simple Cycle Operation)
5650 | Other Controls and instrumentation Problems B | Jet Engine | Miscellaneous (Jet Engine) | U2 | Forced - Delayed | 2014 | Gas | GG | 300 | Gas Turbine/Jet Engine (Simple Cycle Operation) | SERC | Off-Peak | 1254.25 | 29 | 1 | 1 | 5650-Other Controls and instrumentation Problems B | U2-Forced - Delayed | 300-Gas Turbine/Jet Engine (Simple Cycle Operation)
5650 | Other Controls and instrumentation Problems B | Jet Engine | Miscellaneous (Jet Engine) | U1 | Forced - Immediate | 2014 | Coal | OS | 800 | Miscellaneous | WECC | Summer | 28.1747 | 24.86 | 1 | 1 | 5650-Other Controls and instrumentation Problems B | U1-Forced - Immediate | 800-Miscellaneous
5650 | Other Controls and instrumentation Problems B | Jet Engine | Miscellaneous (Jet Engine) | U1 | Forced - Immediate | 2014 | Coal | OS | 800 | Miscellaneous | WECC | Summer | 54.2777 | 24.86 | 1 | 1 | 5650-Other Controls and instrumentation Problems B | U1-Forced - Immediate | 800-Miscellaneous
5650 | Other Controls and instrumentation Problems B | Jet Engine | Miscellaneous (Jet Engine) | U1 | Forced - Immediate | 2014 | Gas | GG | 850 | Combined Cycle Block | WECC | Winter | 111.0666 | 119 | 1 | 1 | 5650-Other Controls and instrumentation Problems B | U1-Forced - Immediate | 850-Combined Cycle Block
5650 | Other Controls and instrumentation Problems B | Jet Engine | Miscellaneous (Jet Engine) | U1 | Forced - Immediate | 2014 | Gas | GG | 851 | CC GT units | WECC | Summer | 15.2 | 38 | 1 | 2 | 5650-Other Controls and instrumentation Problems B | U1-Forced - Immediate | 851-CC GT units
5650 | Other Controls and instrumentation Problems B | Jet Engine | Miscellaneous (Jet Engine) | U1 | Forced - Immediate | 2014 | Gas | GG | 851 | CC GT units | MRO | Winter | 180.4 | 164 | 1 | 1 | 5650-Other Controls and instrumentation Problems B | U1-Forced - Immediate | 851-CC GT units
5650 | Other Controls and instrumentation Problems B | Jet Engine | Miscellaneous (Jet Engine) | U1 | Forced - Immediate | 2014 | Gas | GG | 851 | CC GT units | WECC | Summer | 75.8333 | 35 | 1 | 1 | 5650-Other Controls and instrumentation Problems B | U1-Forced - Immediate | 851-CC GT units
5650 | Other Controls and instrumentation Problems B | Jet Engine | Miscellaneous (Jet Engine) | U1 | Forced - Immediate | 2014 | Gas | GG | 851 | CC GT units | WECC | Summer | 344.1667 | 35 | 1 | 1 | 5650-Other Controls and instrumentation Problems B | U1-Forced - Immediate | 851-CC GT units
5650 | Other Controls and instrumentation Problems B | Jet Engine | Miscellaneous (Jet Engine) | U1 | Forced - Immediate | 2014 | Gas | GG | 851 | CC GT units | WECC | Winter | 71.05 | 49 | 1 | 1 | 5650-Other Controls and instrumentation Problems B | U1-Forced - Immediate | 851-CC GT units
5650 | Other Controls and instrumentation Problems B | Jet Engine | Miscellaneous (Jet Engine) | SF | Startup Failure | 2014 | Gas | GG | 851 | CC GT units | MRO | Summer | 340 | 170 | 1 | 1 | 5650-Other Controls and instrumentation Problems B | SF-Startup Failure | 851-CC GT units
5650 | Other Controls and instrumentation Problems B | Jet Engine | Miscellaneous (Jet Engine) | U1 | Forced - Immediate | 2014 | Gas | GG | 851 | CC GT units | WECC | Summer | 155.75 | 35 | 1 | 1 | 5650-Other Controls and instrumentation Problems B | U1-Forced - Immediate | 851-CC GT units
5650 | Other Controls and instrumentation Problems B | Jet Engine | Miscellaneous (Jet Engine) | U1 | Forced - Immediate | 2014 | Gas | GG | 851 | CC GT units | WECC | Summer | 309.75 | 35 | 1 | 1 | 5650-Other Controls and instrumentation Problems B | U1-Forced - Immediate | 851-CC GT units
5650 | Other Controls and instrumentation Problems B | Jet Engine | Miscellaneous (Jet Engine) | U1 | Forced - Immediate | 2014 | Gas | GG | 851 | CC GT units | WECC | Summer | 347.0833 | 35 | 1 | 1 | 5650-Other Controls and instrumentation Problems B | U1-Forced - Immediate | 851-CC GT units
5650 | Other Controls and instrumentation Problems B | Jet Engine | Miscellaneous (Jet Engine) | U1 | Forced - Immediate | 2014 | Gas | GG | 851 | CC GT units | WECC | Summer | 14.5667 | 38 | 1 | 1 | 5650-Other Controls and instrumentation Problems B | U1-Forced - Immediate | 851-CC GT units
5650 | Other Controls and instrumentation Problems B | Jet Engine | Miscellaneous (Jet Engine) | D1 | Forced - Immediate | 2014 | Waste Heat | WH | 852 | CC steam units | WECC | Summer | 3.8333 | 10 | 1 | 1 | 5650-Other Controls and instrumentation Problems B | D1-Forced - Immediate | 852-CC steam units
5650 | Other Controls and instrumentation Problems B | Jet Engine | Miscellaneous (Jet Engine) | D1 | Forced - Immediate | 2014 | Waste Heat | WH | 852 | CC steam units | MRO | Off-Peak | 363.3736 | 137.99 | 1 | 1 | 5650-Other Controls and instrumentation Problems B | D1-Forced - Immediate | 852-CC steam units
5650 | Other Controls and instrumentation Problems B | Jet Engine | Miscellaneous (Jet Engine) | D1 | Forced - Immediate | 2014 | Waste Heat | WH | 852 | CC steam units | WECC | Summer | 4 | 10 | 1 | 2 | 5650-Other Controls and instrumentation Problems B | D1-Forced - Immediate | 852-CC steam units
5650 | Other Controls and instrumentation Problems B | Jet Engine | Miscellaneous (Jet Engine) | D1 | Forced - Immediate | 2014 | Waste Heat | WH | 852 | CC steam units | MRO | Summer | 256 | 128 | 1 | 1 | 5650-Other Controls and instrumentation Problems B | D1-Forced - Immediate | 852-CC steam units
5650 | Other Controls and instrumentation Problems B | Jet Engine | Miscellaneous (Jet Engine) | D1 | Forced - Immediate | 2014 | Waste Heat | WH | 852 | CC steam units | WECC | Winter | 4.6667 | 10 | 1 | 1 | 5650-Other Controls and instrumentation Problems B | D1-Forced - Immediate | 852-CC steam units
5650 | Other Controls and instrumentation Problems B | Jet Engine | Miscellaneous (Jet Engine) | U1 | Forced - Immediate | 2014 | Gas | GG | 861 | CoG GT units | NPCC | Winter | 24.8 | 24 | 1 | 1 | 5650-Other Controls and instrumentation Problems B | U1-Forced - Immediate | 861-CoG GT units
5650 | Other Controls and instrumentation Problems B | Jet Engine | Miscellaneous (Jet Engine) | U1 | Forced - Immediate | 2014 | Gas | GG | 861 | CoG GT units | NPCC | Winter | 107.2 | 24 | 1 | 1 | 5650-Other Controls and instrumentation Problems B | U1-Forced - Immediate | 861-CoG GT units
5660 | Major overhaul (use for non-specific overhaul only; see page B-1) C | Jet Engine | Miscellaneous (Jet Engine) | SF | Startup Failure | 2014 | Gas | GG | 300 | Gas Turbine/Jet Engine (Simple Cycle Operation) | NPCC | Summer | 103.075 | 39.9 | 1 | 1 | 5660-Major overhaul (use for non-specific overhaul only; see page B-1) C | SF-Startup Failure | 300-Gas Turbine/Jet Engine (Simple Cycle Operation)
5660 | Major overhaul (use for non-specific overhaul only; see page B-1) C | Jet Engine | Miscellaneous (Jet Engine) | U1 | Forced - Immediate | 2014 | Gas | GG | 300 | Gas Turbine/Jet Engine (Simple Cycle Operation) | RFC | Summer | 1657.4999 | 90 | 1 | 1 | 5660-Major overhaul (use for non-specific overhaul only; see page B-1) C | U1-Forced - Immediate | 300-Gas Turbine/Jet Engine (Simple Cycle Operation)
5660 | Major overhaul (use for non-specific overhaul only; see page B-1) C | Jet Engine | Miscellaneous (Jet Engine) | U1 | Forced - Immediate | 2014 | Gas | GG | 300 | Gas Turbine/Jet Engine (Simple Cycle Operation) | TRE | Off-Peak | 109610 | 50 | 1 | 1 | 5660-Major overhaul (use for non-specific overhaul only; see page B-1) C | U1-Forced - Immediate | 300-Gas Turbine/Jet Engine (Simple Cycle Operation)
5661 | Engine/compressor washing | Jet Engine | Miscellaneous (Jet Engine) | U1 | Forced - Immediate | 2014 | Oil | KE | 300 | Gas Turbine/Jet Engine (Simple Cycle Operation) | NPCC | Summer | 106.4 | 48 | 1 | 1 | 5661-Engine/compressor washing | U1-Forced - Immediate | 300-Gas Turbine/Jet Engine (Simple Cycle Operation)
5662 | Engine exchange | Jet Engine | Miscellaneous (Jet Engine) | U1 | Forced - Immediate | 2014 | Gas | GG | 300 | Gas Turbine/Jet Engine (Simple Cycle Operation) | NPCC | Summer | 2015.615 | 39.9 | 1 | 1 | 5662-Engine exchange | U1-Forced - Immediate | 300-Gas Turbine/Jet Engine (Simple Cycle Operation)
5662 | Engine exchange | Jet Engine | Miscellaneous (Jet Engine) | D1 | Forced - Immediate | 2014 | Gas | GG | 300 | Gas Turbine/Jet Engine (Simple Cycle Operation) | RFC | Off-Peak | 322.3 | 22 | 1 | 1 | 5662-Engine exchange | D1-Forced - Immediate | 300-Gas Turbine/Jet Engine (Simple Cycle Operation)
5662 | Engine exchange | Jet Engine | Miscellaneous (Jet Engine) | D1 | Forced - Immediate | 2014 | Oil | KE | 300 | Gas Turbine/Jet Engine (Simple Cycle Operation) | RFC | Summer | 398.2833 | 23 | 1 | 1 | 5662-Engine exchange | D1-Forced - Immediate | 300-Gas Turbine/Jet Engine (Simple Cycle Operation)
5662 | Engine exchange | Jet Engine | Miscellaneous (Jet Engine) | U1 | Forced - Immediate | 2014 | Gas | GG | 300 | Gas Turbine/Jet Engine (Simple Cycle Operation) | RFC | Winter | 517.3 | 42 | 1 | 1 | 5662-Engine exchange | U1-Forced - Immediate | 300-Gas Turbine/Jet Engine (Simple Cycle Operation)
5662 | Engine exchange | Jet Engine | Miscellaneous (Jet Engine) | U1 | Forced - Immediate | 2014 | Gas | GG | 300 | Gas Turbine/Jet Engine (Simple Cycle Operation) | RFC | Winter | 1003.1 | 42 | 1 | 1 | 5662-Engine exchange | U1-Forced - Immediate | 300-Gas Turbine/Jet Engine (Simple Cycle Operation)
5662 | Engine exchange | Jet Engine | Miscellaneous (Jet Engine) | D1 | Forced - Immediate | 2014 | Gas | GG | 300 | Gas Turbine/Jet Engine (Simple Cycle Operation) | RFC | Winter | 2318.4333 | 22 | 1 | 1 | 5662-Engine exchange | D1-Forced - Immediate | 300-Gas Turbine/Jet Engine (Simple Cycle Operation)
5662 | Engine exchange | Jet Engine | Miscellaneous (Jet Engine) | U1 | Forced - Immediate | 2014 | Gas | GG | 300 | Gas Turbine/Jet Engine (Simple Cycle Operation) | RFC | Winter | 830.2 | 42 | 1 | 1 | 5662-Engine exchange | U1-Forced - Immediate | 300-Gas Turbine/Jet Engine (Simple Cycle Operation)
5662 | Engine exchange | Jet Engine | Miscellaneous (Jet Engine) | D1 | Forced - Immediate | 2014 | Gas | GG | 300 | Gas Turbine/Jet Engine (Simple Cycle Operation) | RFC | Winter | 1575 | 21 | 1 | 1 | 5662-Engine exchange | D1-Forced - Immediate | 300-Gas Turbine/Jet Engine (Simple Cycle Operation)
5662 | Engine exchange | Jet Engine | Miscellaneous (Jet Engine) | D1 | Forced - Immediate | 2014 | Oil | KE | 300 | Gas Turbine/Jet Engine (Simple Cycle Operation) | RFC | Winter | 1270 | 25 | 1 | 1 | 5662-Engine exchange | D1-Forced - Immediate | 300-Gas Turbine/Jet Engine (Simple Cycle Operation)
5662 | Engine exchange | Jet Engine | Miscellaneous (Jet Engine) | D1 | Forced - Immediate | 2014 | Oil | DI | 300 | Gas Turbine/Jet Engine (Simple Cycle Operation) | RFC | Winter | 5951.6667 | 20 | 1 | 1 | 5662-Engine exchange | D1-Forced - Immediate | 300-Gas Turbine/Jet Engine (Simple Cycle Operation)
5662 | Engine exchange | Jet Engine | Miscellaneous (Jet Engine) | D1 | Forced - Immediate | 2014 | Oil | KE | 300 | Gas Turbine/Jet Engine (Simple Cycle Operation) | RFC | Winter | 3542 | 23 | 1 | 1 | 5662-Engine exchange | D1-Forced - Immediate | 300-Gas Turbine/Jet Engine (Simple Cycle Operation)
5662 | Engine exchange | Jet Engine | Miscellaneous (Jet Engine) | D1 | Forced - Immediate | 2014 | Gas | GG | 300 | Gas Turbine/Jet Engine (Simple Cycle Operation) | RFC | Off-Peak | 8915.1333 | 22 | 1 | 1 | 5662-Engine exchange | D1-Forced - Immediate | 300-Gas Turbine/Jet Engine (Simple Cycle Operation)
5662 | Engine exchange | Jet Engine | Miscellaneous (Jet Engine) | U1 | Forced - Immediate | 2014 | Gas | GG | 300 | Gas Turbine/Jet Engine (Simple Cycle Operation) | NPCC | Winter | 100.45 | 41 | 1 | 1 | 5662-Engine exchange | U1-Forced - Immediate | 300-Gas Turbine/Jet Engine (Simple Cycle Operation)
5662 | Engine exchange | Jet Engine | Miscellaneous (Jet Engine) | U1 | Forced - Immediate | 2014 | Gas | GG | 300 | Gas Turbine/Jet Engine (Simple Cycle Operation) | NPCC | Winter | 251.4667 | 41 | 1 | 1 | 5662-Engine exchange | U1-Forced - Immediate | 300-Gas Turbine/Jet Engine (Simple Cycle Operation)
5662 | Engine exchange | Jet Engine | Miscellaneous (Jet Engine) | U1 | Forced - Immediate | 2014 | Oil | JP | 300 | Gas Turbine/Jet Engine (Simple Cycle Operation) | NPCC | Summer | 1102.4666 | 46 | 1 | 1 | 5662-Engine exchange | U1-Forced - Immediate | 300-Gas Turbine/Jet Engine (Simple Cycle Operation)
5665 | Engine shafts and bearings | Jet Engine | Miscellaneous (Jet Engine) | D1 | Forced - Immediate | 2014 | Gas | GG | 300 | Gas Turbine/Jet Engine (Simple Cycle Operation) | WECC | Summer | 44917.0833 | 25 | 1 | 1 | 5665-Engine shafts and bearings | D1-Forced - Immediate | 300-Gas Turbine/Jet Engine (Simple Cycle Operation)
5665 | Engine shafts and bearings | Jet Engine | Miscellaneous (Jet Engine) | U1 | Forced - Immediate | 2014 | Gas | GG | 300 | Gas Turbine/Jet Engine (Simple Cycle Operation) | NPCC | Summer | 14880 | 20 | 1 | 1 | 5665-Engine shafts and bearings | U1-Forced - Immediate | 300-Gas Turbine/Jet Engine (Simple Cycle Operation)
5665 | Engine shafts and bearings | Jet Engine | Miscellaneous (Jet Engine) | U1 | Forced - Immediate | 2014 | Gas | GG | 300 | Gas Turbine/Jet Engine (Simple Cycle Operation) | NPCC | Summer | 1226.6667 | 20 | 1 | 1 | 5665-Engine shafts and bearings | U1-Forced - Immediate | 300-Gas Turbine/Jet Engine (Simple Cycle Operation)
5665 | Engine shafts and bearings | Jet Engine | Miscellaneous (Jet Engine) | U1 | Forced - Immediate | 2014 | Gas | GG | 300 | Gas Turbine/Jet Engine (Simple Cycle Operation) | NPCC | Summer | 6101.6667 | 20 | 1 | 1 | 5665-Engine shafts and bearings | U1-Forced - Immediate | 300-Gas Turbine/Jet Engine (Simple Cycle Operation)
5665 | Engine shafts and bearings | Jet Engine | Miscellaneous (Jet Engine) | U1 | Forced - Immediate | 2014 | Gas | GG | 300 | Gas Turbine/Jet Engine (Simple Cycle Operation) | NPCC | Summer | 10478 | 20 | 1 | 1 | 5665-Engine shafts and bearings | U1-Forced - Immediate | 300-Gas Turbine/Jet Engine (Simple Cycle Operation)
5672 | Boroscope inspection B | Jet Engine | Miscellaneous (Jet Engine) | U1 | Forced - Immediate | 2014 | Gas | GG | 300 | Gas Turbine/Jet Engine (Simple Cycle Operation) | TRE | Summer | 147 | 45 | 1 | 1 | 5672-Boroscope inspection B | U1-Forced - Immediate | 300-Gas Turbine/Jet Engine (Simple Cycle Operation)
5672 | Boroscope inspection B | Jet Engine | Miscellaneous (Jet Engine) | U1 | Forced - Immediate | 2014 | Gas | GG | 300 | Gas Turbine/Jet Engine (Simple Cycle Operation) | WECC | Summer | 825.4785 | 48.51 | 1 | 1 | 5672-Boroscope inspection B | U1-Forced - Immediate | 300-Gas Turbine/Jet Engine (Simple Cycle Operation)
5672 | Boroscope inspection B | Jet Engine | Miscellaneous (Jet Engine) | U1 | Forced - Immediate | 2014 | Gas | GG | 300 | Gas Turbine/Jet Engine (Simple Cycle Operation) | WECC | Winter | 273 | 91 | 1 | 1 | 5672-Boroscope inspection B | U1-Forced - Immediate | 300-Gas Turbine/Jet Engine (Simple Cycle Operation)
5672 | Boroscope inspection B | Jet Engine | Miscellaneous (Jet Engine) | U1 | Forced - Immediate | 2014 | Gas | GG | 300 | Gas Turbine/Jet Engine (Simple Cycle Operation) | TRE | Off-Peak | 918 | 45 | 1 | 1 | 5672-Boroscope inspection B | U1-Forced - Immediate | 300-Gas Turbine/Jet Engine (Simple Cycle Operation)
5672 | Boroscope inspection B | Jet Engine | Miscellaneous (Jet Engine) | U1 | Forced - Immediate | 2014 | Gas | GG | 300 | Gas Turbine/Jet Engine (Simple Cycle Operation) | RFC | Winter | 5085 | 100 | 1 | 1 | 5672-Boroscope inspection B | U1-Forced - Immediate | 300-Gas Turbine/Jet Engine (Simple Cycle Operation)
5674 | General unit inspection B | Jet Engine | Miscellaneous (Jet Engine) | U1 | Forced - Immediate | 2014 | Gas | GG | 300 | Gas Turbine/Jet Engine (Simple Cycle Operation) | WECC | Off-Peak | 526.2833 | 91 | 1 | 1 | 5674-General unit inspection B | U1-Forced - Immediate | 300-Gas Turbine/Jet Engine (Simple Cycle Operation)
5674 | General unit inspection B | Jet Engine | Miscellaneous (Jet Engine) | U1 | Forced - Immediate | 2014 | Oil | DI | 300 | Gas Turbine/Jet Engine (Simple Cycle Operation) | RFC | Summer | 103.8667 | 38 | 1 | 1 | 5674-General unit inspection B | U1-Forced - Immediate | 300-Gas Turbine/Jet Engine (Simple Cycle Operation)
5674 | General unit inspection B | Jet Engine | Miscellaneous (Jet Engine) | U1 | Forced - Immediate | 2014 | Gas | GG | 300 | Gas Turbine/Jet Engine (Simple Cycle Operation) | RFC | Off-Peak | 114.6666 | 43 | 1 | 1 | 5674-General unit inspection B | U1-Forced - Immediate | 300-Gas Turbine/Jet Engine (Simple Cycle Operation)
5674 | General unit inspection B | Jet Engine | Miscellaneous (Jet Engine) | U1 | Forced - Immediate | 2014 | Gas | GG | 300 | Gas Turbine/Jet Engine (Simple Cycle Operation) | NPCC | Off-Peak | 99.3333 | 40 | 1 | 1 | 5674-General unit inspection B | U1-Forced - Immediate | 300-Gas Turbine/Jet Engine (Simple Cycle Operation)
5674 | General unit inspection B | Jet Engine | Miscellaneous (Jet Engine) | U1 | Forced - Immediate | 2014 | Gas | GG | 300 | Gas Turbine/Jet Engine (Simple Cycle Operation) | WECC | Off-Peak | 391.3 | 91 | 1 | 1 | 5674-General unit inspection B | U1-Forced - Immediate | 300-Gas Turbine/Jet Engine (Simple Cycle Operation)
5674 | General unit inspection B | Jet Engine | Miscellaneous (Jet Engine) | U1 | Forced - Immediate | 2014 | Gas | GG | 300 | Gas Turbine/Jet Engine (Simple Cycle Operation) | WECC | Off-Peak | 182 | 91 | 1 | 1 | 5674-General unit inspection B | U1-Forced - Immediate | 300-Gas Turbine/Jet Engine (Simple Cycle Operation)
5674 | General unit inspection B | Jet Engine | Miscellaneous (Jet Engine) | U1 | Forced - Immediate | 2014 | Gas | GG | 300 | Gas Turbine/Jet Engine (Simple Cycle Operation) | WECC | Off-Peak | 251.7666 | 91 | 1 | 1 | 5674-General unit inspection B | U1-Forced - Immediate | 300-Gas Turbine/Jet Engine (Simple Cycle Operation)
5674 | General unit inspection B | Jet Engine | Miscellaneous (Jet Engine) | U1 | Forced - Immediate | 2014 | Gas | GG | 300 | Gas Turbine/Jet Engine (Simple Cycle Operation) | WECC | Off-Peak | 485.3333 | 91 | 1 | 1 | 5674-General unit inspection B | U1-Forced - Immediate | 300-Gas Turbine/Jet Engine (Simple Cycle Operation)
5674 | General unit inspection B | Jet Engine | Miscellaneous (Jet Engine) | U1 | Forced - Immediate | 2014 | Gas | GG | 300 | Gas Turbine/Jet Engine (Simple Cycle Operation) | RFC | Off-Peak | 116.1 | 43 | 1 | 1 | 5674-General unit inspection B | U1-Forced - Immediate | 300-Gas Turbine/Jet Engine (Simple Cycle Operation)
5674 | General unit inspection B | Jet Engine | Miscellaneous (Jet Engine) | U1 | Forced - Immediate | 2014 | Gas | GG | 851 | CC GT units | WECC | Off-Peak | 271.7 | 38 | 1 | 1 | 5674-General unit inspection B | U1-Forced - Immediate | 851-CC GT units
5674 | General unit inspection B | Jet Engine | Miscellaneous (Jet Engine) | U1 | Forced - Immediate | 2014 | Gas | GG | 851 | CC GT units | WECC | Off-Peak | 473.7333 | 38 | 1 | 1 | 5674-General unit inspection B | U1-Forced - Immediate | 851-CC GT units
5674 | General unit inspection B | Jet Engine | Miscellaneous (Jet Engine) | D1 | Forced - Immediate | 2014 | Gas | GG | 852 | CC steam units | WECC | Off-Peak | 58.7916 | 70.55 | 1 | 1 | 5674-General unit inspection B | D1-Forced - Immediate | 852-CC steam units
5674 | General unit inspection B | Jet Engine | Miscellaneous (Jet Engine) | U1 | Forced - Immediate | 2014 | Waste Heat | WH | 852 | CC steam units | WECC | Off-Peak | 155 | 20 | 1 | 1 | 5674-General unit inspection B | U1-Forced - Immediate | 852-CC steam units
5680 | Vibration (not engine) in unit not attributable to bearings or other components A | Jet Engine | Miscellaneous (Jet Engine) | U1 | Forced - Immediate | 2014 | Gas | GG | 300 | Gas Turbine/Jet Engine (Simple Cycle Operation) | NPCC | Off-Peak | 5.25 | 35 | 1 | 1 | 5680-Vibration (not engine) in unit not attributable to bearings or other components A | U1-Forced - Immediate | 300-Gas Turbine/Jet Engine (Simple Cycle Operation)
5680 | Vibration (not engine) in unit not attributable to bearings or other components A | Jet Engine | Miscellaneous (Jet Engine) | U1 | Forced - Immediate | 2014 | Gas | GG | 300 | Gas Turbine/Jet Engine (Simple Cycle Operation) | MRO | Off-Peak | 141.6 | 48 | 1 | 1 | 5680-Vibration (not engine) in unit not attributable to bearings or other components A | U1-Forced - Immediate | 300-Gas Turbine/Jet Engine (Simple Cycle Operation)
5680 | Vibration (not engine) in unit not attributable to bearings or other components A | Jet Engine | Miscellaneous (Jet Engine) | U1 | Forced - Immediate | 2014 | Gas | GG | 300 | Gas Turbine/Jet Engine (Simple Cycle Operation) | NPCC | Summer | 204.6 | 33 | 1 | 1 | 5680-Vibration (not engine) in unit not attributable to bearings or other components A | U1-Forced - Immediate | 300-Gas Turbine/Jet Engine (Simple Cycle Operation)
5680 | Vibration (not engine) in unit not attributable to bearings or other components A | Jet Engine | Miscellaneous (Jet Engine) | D1 | Forced - Immediate | 2014 | Oil | DI | 300 | Gas Turbine/Jet Engine (Simple Cycle Operation) | RFC | Winter | 11.4 | 11.4 | 1 | 1 | 5680-Vibration (not engine) in unit not attributable to bearings or other components A | D1-Forced - Immediate | 300-Gas Turbine/Jet Engine (Simple Cycle Operation)
5680 | Vibration (not engine) in unit not attributable to bearings or other components A | Jet Engine | Miscellaneous (Jet Engine) | D1 | Forced - Immediate | 2014 | Oil | KE | 300 | Gas Turbine/Jet Engine (Simple Cycle Operation) | NPCC | Off-Peak | 2.5 | 25 | 1 | 1 | 5680-Vibration (not engine) in unit not attributable to bearings or other components A | D1-Forced - Immediate | 300-Gas Turbine/Jet Engine (Simple Cycle Operation)
5680 | Vibration (not engine) in unit not attributable to bearings or other components A | Jet Engine | Miscellaneous (Jet Engine) | D1 | Forced - Immediate | 2014 | Oil | KE | 300 | Gas Turbine/Jet Engine (Simple Cycle Operation) | NPCC | Off-Peak | 2.7 | 27 | 1 | 1 | 5680-Vibration (not engine) in unit not attributable to bearings or other components A | D1-Forced - Immediate | 300-Gas Turbine/Jet Engine (Simple Cycle Operation)
5680 | Vibration (not engine) in unit not attributable to bearings or other components A | Jet Engine | Miscellaneous (Jet Engine) | U1 | Forced - Immediate | 2014 | Gas | GG | 300 | Gas Turbine/Jet Engine (Simple Cycle Operation) | MRO | Off-Peak | 5.325 | 35.5 | 1 | 1 | 5680-Vibration (not engine) in unit not attributable to bearings or other components A | U1-Forced - Immediate | 300-Gas Turbine/Jet Engine (Simple Cycle Operation)
5680 | Vibration (not engine) in unit not attributable to bearings or other components A | Jet Engine | Miscellaneous (Jet Engine) | U1 | Forced - Immediate | 2014 | Gas | GG | 300 | Gas Turbine/Jet Engine (Simple Cycle Operation) | NPCC | Off-Peak | 39.4666 | 37 | 1 | 1 | 5680-Vibration (not engine) in unit not attributable to bearings or other components A | U1-Forced - Immediate | 300-Gas Turbine/Jet Engine (Simple Cycle Operation)
5680 | Vibration (not engine) in unit not attributable to bearings or other components A | Jet Engine | Miscellaneous (Jet Engine) | U1 | Forced - Immediate | 2014 | Gas | GG | 300 | Gas Turbine/Jet Engine (Simple Cycle Operation) | SERC | Summer | 456.2667 | 29 | 1 | 1 | 5680-Vibration (not engine) in unit not attributable to bearings or other components A | U1-Forced - Immediate | 300-Gas Turbine/Jet Engine (Simple Cycle Operation)
5680 | Vibration (not engine) in unit not attributable to bearings or other components A | Jet Engine | Miscellaneous (Jet Engine) | U1 | Forced - Immediate | 2014 | Gas | GG | 300 | Gas Turbine/Jet Engine (Simple Cycle Operation) | NPCC | Winter | 14.6666 | 40 | 1 | 1 | 5680-Vibration (not engine) in unit not attributable to bearings or other components A | U1-Forced - Immediate | 300-Gas Turbine/Jet Engine (Simple Cycle Operation)
5680 | Vibration (not engine) in unit not attributable to bearings or other components A | Jet Engine | Miscellaneous (Jet Engine) | U1 | Forced - Immediate | 2014 | Gas | GG | 300 | Gas Turbine/Jet Engine (Simple Cycle Operation) | RFC | Winter | 87.4333 | 43 | 1 | 1 | 5680-Vibration (not engine) in unit not attributable to bearings or other components A | U1-Forced - Immediate | 300-Gas Turbine/Jet Engine (Simple Cycle Operation)
5680 | Vibration (not engine) in unit not attributable to bearings or other components A | Jet Engine | Miscellaneous (Jet Engine) | U1 | Forced - Immediate | 2014 | Oil | KE | 300 | Gas Turbine/Jet Engine (Simple Cycle Operation) | NPCC | Off-Peak | 20 | 48 | 1 | 1 | 5680-Vibration (not engine) in unit not attributable to bearings or other components A | U1-Forced - Immediate | 300-Gas Turbine/Jet Engine (Simple Cycle Operation)
5680 | Vibration (not engine) in unit not attributable to bearings or other components A | Jet Engine | Miscellaneous (Jet Engine) | SF | Startup Failure | 2014 | Gas | GG | 300 | Gas Turbine/Jet Engine (Simple Cycle Operation) | WECC | Summer | 4.7133 | 40.4 | 1 | 1 | 5680-Vibration (not engine) in unit not attributable to bearings or other components A | SF-Startup Failure | 300-Gas Turbine/Jet Engine (Simple Cycle Operation)
5680 | Vibration (not engine) in unit not attributable to bearings or other components A | Jet Engine | Miscellaneous (Jet Engine) | U1 | Forced - Immediate | 2014 | Gas | GG | 300 | Gas Turbine/Jet Engine (Simple Cycle Operation) | RFC | Off-Peak | 167.4 | 36 | 1 | 1 | 5680-Vibration (not engine) in unit not attributable to bearings or other components A | U1-Forced - Immediate | 300-Gas Turbine/Jet Engine (Simple Cycle Operation)
5680 | Vibration (not engine) in unit not attributable to bearings or other components A | Jet Engine | Miscellaneous (Jet Engine) | U1 | Forced - Immediate | 2014 | Gas | GG | 300 | Gas Turbine/Jet Engine (Simple Cycle Operation) | NPCC | Summer | 9.9 | 33 | 1 | 1 | 5680-Vibration (not engine) in unit not attributable to bearings or other components A | U1-Forced - Immediate | 300-Gas Turbine/Jet Engine (Simple Cycle Operation)
5680 | Vibration (not engine) in unit not attributable to bearings or other components A | Jet Engine | Miscellaneous (Jet Engine) | U1 | Forced - Immediate | 2014 | Oil | KE | 300 | Gas Turbine/Jet Engine (Simple Cycle Operation) | NPCC | Off-Peak | 73.6 | 48 | 1 | 1 | 5680-Vibration (not engine) in unit not attributable to bearings or other components A | U1-Forced - Immediate | 300-Gas Turbine/Jet Engine (Simple Cycle Operation)
5680 | Vibration (not engine) in unit not attributable to bearings or other components A | Jet Engine | Miscellaneous (Jet Engine) | U1 | Forced - Immediate | 2014 | Oil | KE | 300 | Gas Turbine/Jet Engine (Simple Cycle Operation) | RFC | Winter | 9.9666 | 46 | 1 | 1 | 5680-Vibration (not engine) in unit not attributable to bearings or other components A | U1-Forced - Immediate | 300-Gas Turbine/Jet Engine (Simple Cycle Operation)
5680 | Vibration (not engine) in unit not attributable to bearings or other components A | Jet Engine | Miscellaneous (Jet Engine) | D1 | Forced - Immediate | 2014 | Gas | GG | 300 | Gas Turbine/Jet Engine (Simple Cycle Operation) | RFC | Off-Peak | 294.4333 | 22 | 1 | 1 | 5680-Vibration (not engine) in unit not attributable to bearings or other components A | D1-Forced - Immediate | 300-Gas Turbine/Jet Engine (Simple Cycle Operation)
5680 | Vibration (not engine) in unit not attributable to bearings or other components A | Jet Engine | Miscellaneous (Jet Engine) | D1 | Forced - Immediate | 2014 | Oil | KE | 300 | Gas Turbine/Jet Engine (Simple Cycle Operation) | NPCC | Off-Peak | 6.25 | 25 | 1 | 1 | 5680-Vibration (not engine) in unit not attributable to bearings or other components A | D1-Forced - Immediate | 300-Gas Turbine/Jet Engine (Simple Cycle Operation)
5680 | Vibration (not engine) in unit not attributable to bearings or other components A | Jet Engine | Miscellaneous (Jet Engine) | U1 | Forced - Immediate | 2014 | Gas | GG | 300 | Gas Turbine/Jet Engine (Simple Cycle Operation) | MRO | Off-Peak | 3.55 | 35.5 | 1 | 1 | 5680-Vibration (not engine) in unit not attributable to bearings or other components A | U1-Forced - Immediate | 300-Gas Turbine/Jet Engine (Simple Cycle Operation)
5680 | Vibration (not engine) in unit not attributable to bearings or other components A | Jet Engine | Miscellaneous (Jet Engine) | U1 | Forced - Immediate | 2014 | Gas | GG | 300 | Gas Turbine/Jet Engine (Simple Cycle Operation) | RFC | Summer | 777.49 | 38.3 | 1 | 1 | 5680-Vibration (not engine) in unit not attributable to bearings or other components A | U1-Forced - Immediate | 300-Gas Turbine/Jet Engine (Simple Cycle Operation)
5680 | Vibration (not engine) in unit not attributable to bearings or other components A | Jet Engine | Miscellaneous (Jet Engine) | U1 | Forced - Immediate | 2014 | Oil | DI | 300 | Gas Turbine/Jet Engine (Simple Cycle Operation) | RFC | Winter | 17 | 17 | 1 | 1 | 5680-Vibration (not engine) in unit not attributable to bearings or other components A | U1-Forced - Immediate | 300-Gas Turbine/Jet Engine (Simple Cycle Operation)
5680 | Vibration (not engine) in unit not attributable to bearings or other components A | Jet Engine | Miscellaneous (Jet Engine) | SF | Startup Failure | 2014 | Gas | GG | 300 | Gas Turbine/Jet Engine (Simple Cycle Operation) | RFC | Winter | 349.53 | 36.6 | 1 | 1 | 5680-Vibration (not engine) in unit not attributable to bearings or other components A | SF-Startup Failure | 300-Gas Turbine/Jet Engine (Simple Cycle Operation)
5680 | Vibration (not engine) in unit not attributable to bearings or other components A | Jet Engine | Miscellaneous (Jet Engine) | U1 | Forced - Immediate | 2014 | Gas | GG | 300 | Gas Turbine/Jet Engine (Simple Cycle Operation) | NPCC | Off-Peak | 3.9666 | 34 | 1 | 1 | 5680-Vibration (not engine) in unit not attributable to bearings or other components A | U1-Forced - Immediate | 300-Gas Turbine/Jet Engine (Simple Cycle Operation)
5680 | Vibration (not engine) in unit not attributable to bearings or other components A | Jet Engine | Miscellaneous (Jet Engine) | U1 | Forced - Immediate | 2014 | Gas | GG | 300 | Gas Turbine/Jet Engine (Simple Cycle Operation) | MRO | Off-Peak | 7.1 | 35.5 | 1 | 1 | 5680-Vibration (not engine) in unit not attributable to bearings or other components A | U1-Forced - Immediate | 300-Gas Turbine/Jet Engine (Simple Cycle Operation)
5680 | Vibration (not engine) in unit not attributable to bearings or other components A | Jet Engine | Miscellaneous (Jet Engine) | U1 | Forced - Immediate | 2014 | Gas | GG | 300 | Gas Turbine/Jet Engine (Simple Cycle Operation) | NPCC | Off-Peak | 79.55 | 37 | 1 | 1 | 5680-Vibration (not engine) in unit not attributable to bearings or other components A | U1-Forced - Immediate | 300-Gas Turbine/Jet Engine (Simple Cycle Operation)
5680 | Vibration (not engine) in unit not attributable to bearings or other components A | Jet Engine | Miscellaneous (Jet Engine) | U1 | Forced - Immediate | 2014 | Gas | GG | 300 | Gas Turbine/Jet Engine (Simple Cycle Operation) | NPCC | Off-Peak | 108.8 | 34 | 1 | 1 | 5680-Vibration (not engine) in unit not attributable to bearings or other components A | U1-Forced - Immediate | 300-Gas Turbine/Jet Engine (Simple Cycle Operation)
5680 | Vibration (not engine) in unit not attributable to bearings or other components A | Jet Engine | Miscellaneous (Jet Engine) | U1 | Forced - Immediate | 2014 | Gas | GG | 300 | Gas Turbine/Jet Engine (Simple Cycle Operation) | RFC | Off-Peak | 237 | 36 | 1 | 1 | 5680-Vibration (not engine) in unit not attributable to bearings or other components A | U1-Forced - Immediate | 300-Gas Turbine/Jet Engine (Simple Cycle Operation)
5680 | Vibration (not engine) in unit not attributable to bearings or other components A | Jet Engine | Miscellaneous (Jet Engine) | U1 | Forced - Immediate | 2014 | Gas | GG | 300 | Gas Turbine/Jet Engine (Simple Cycle Operation) | RFC | Off-Peak | 392.0166 | 43 | 1 | 1 | 5680-Vibration (not engine) in unit not attributable to bearings or other components A | U1-Forced - Immediate | 300-Gas Turbine/Jet Engine (Simple Cycle Operation)
5680 | Vibration (not engine) in unit not attributable to bearings or other components A | Jet Engine | Miscellaneous (Jet Engine) | U1 | Forced - Immediate | 2014 | Gas | GG | 300 | Gas Turbine/Jet Engine (Simple Cycle Operation) | MRO | Summer | 5.565 | 47.7 | 1 | 1 | 5680-Vibration (not engine) in unit not attributable to bearings or other components A | U1-Forced - Immediate | 300-Gas Turbine/Jet Engine (Simple Cycle Operation)
5680 | Vibration (not engine) in unit not attributable to bearings or other components A | Jet Engine | Miscellaneous (Jet Engine) | U1 | Forced - Immediate | 2014 | Gas | GG | 300 | Gas Turbine/Jet Engine (Simple Cycle Operation) | NPCC | Winter | 8.2 | 41 | 1 | 1 | 5680-Vibration (not engine) in unit not attributable to bearings or other components A | U1-Forced - Immediate | 300-Gas Turbine/Jet Engine (Simple Cycle Operation)
5680 | Vibration (not engine) in unit not attributable to bearings or other components A | Jet Engine | Miscellaneous (Jet Engine) | SF | Startup Failure | 2014 | Gas | GG | 300 | Gas Turbine/Jet Engine (Simple Cycle Operation) | NPCC | Summer | 204.82 | 39.9 | 1 | 1 | 5680-Vibration (not engine) in unit not attributable to bearings or other components A | SF-Startup Failure | 300-Gas Turbine/Jet Engine (Simple Cycle Operation)
5680 | Vibration (not engine) in unit not attributable to bearings or other components A | Jet Engine | Miscellaneous (Jet Engine) | SF | Startup Failure | 2014 | Gas | GG | 300 | Gas Turbine/Jet Engine (Simple Cycle Operation) | RFC | Winter | 36.6 | 36.6 | 1 | 1 | 5680-Vibration (not engine) in unit not attributable to bearings or other components A | SF-Startup Failure | 300-Gas Turbine/Jet Engine (Simple Cycle Operation)
5680 | Vibration (not engine) in unit not attributable to bearings or other components A | Jet Engine | Miscellaneous (Jet Engine) | SF | Startup Failure | 2014 | Oil | KE | 300 | Gas Turbine/Jet Engine (Simple Cycle Operation) | NPCC | Off-Peak | 608.8 | 48 | 1 | 1 | 5680-Vibration (not engine) in unit not attributable to bearings or other components A | SF-Startup Failure | 300-Gas Turbine/Jet Engine (Simple Cycle Operation)
5680 | Vibration (not engine) in unit not attributable to bearings or other components A | Jet Engine | Miscellaneous (Jet Engine) | U1 | Forced - Immediate | 2014 | Gas | GG | 300 | Gas Turbine/Jet Engine (Simple Cycle Operation) | NPCC | Off-Peak | 4.7833 | 41 | 1 | 1 | 5680-Vibration (not engine) in unit not attributable to bearings or other components A | U1-Forced - Immediate | 300-Gas Turbine/Jet Engine (Simple Cycle Operation)
5680 | Vibration (not engine) in unit not attributable to bearings or other components A | Jet Engine | Miscellaneous (Jet Engine) | U1 | Forced - Immediate | 2014 | Gas | GG | 300 | Gas Turbine/Jet Engine (Simple Cycle Operation) | MRO | Off-Peak | 19.2 | 48 | 1 | 1 | 5680-Vibration (not engine) in unit not attributable to bearings or other components A | U1-Forced - Immediate | 300-Gas Turbine/Jet Engine (Simple Cycle Operation)
5680 | Vibration (not engine) in unit not attributable to bearings or other components A | Jet Engine | Miscellaneous (Jet Engine) | U1 | Forced - Immediate | 2014 | Gas | GG | 300 | Gas Turbine/Jet Engine (Simple Cycle Operation) | RFC | Off-Peak | 57 | 36 | 1 | 1 | 5680-Vibration (not engine) in unit not attributable to bearings or other components A | U1-Forced - Immediate | 300-Gas Turbine/Jet Engine (Simple Cycle Operation)
5680 | Vibration (not engine) in unit not attributable to bearings or other components A | Jet Engine | Miscellaneous (Jet Engine) | U1 | Forced - Immediate | 2014 | Gas | GG | 300 | Gas Turbine/Jet Engine (Simple Cycle Operation) | NPCC | Summer | 28.7 | 41 | 1 | 1 | 5680-Vibration (not engine) in unit not attributable to bearings or other components A | U1-Forced - Immediate | 300-Gas Turbine/Jet Engine (Simple Cycle Operation)
5680 | Vibration (not engine) in unit not attributable to bearings or other components A | Jet Engine | Miscellaneous (Jet Engine) | U1 | Forced - Immediate | 2014 | Oil | DI | 300 | Gas Turbine/Jet Engine (Simple Cycle Operation) | RFC | Winter | 22.3833 | 17 | 1 | 1 | 5680-Vibration (not engine) in unit not attributable to bearings or other components A | U1-Forced - Immediate | 300-Gas Turbine/Jet Engine (Simple Cycle Operation)
5680 | Vibration (not engine) in unit not attributable to bearings or other components A | Jet Engine | Miscellaneous (Jet Engine) | U1 | Forced - Immediate | 2014 | Oil | KE | 300 | Gas Turbine/Jet Engine (Simple Cycle Operation) | NPCC | Off-Peak | 198.3333 | 50 | 1 | 1 | 5680-Vibration (not engine) in unit not attributable to bearings or other components A | U1-Forced - Immediate | 300-Gas Turbine/Jet Engine (Simple Cycle Operation)
5680 | Vibration (not engine) in unit not attributable to bearings or other components A | Jet Engine | Miscellaneous (Jet Engine) | U2 | Forced - Delayed | 2014 | Gas | GG | 300 | Gas Turbine/Jet Engine (Simple Cycle Operation) | SERC | Summer | 27.0667 | 29 | 1 | 1 | 5680-Vibration (not engine) in unit not attributable to bearings or other components A | U2-Forced - Delayed | 300-Gas Turbine/Jet Engine (Simple Cycle Operation)
5680 | Vibration (not engine) in unit not attributable to bearings or other components A | Jet Engine | Miscellaneous (Jet Engine) | SF | Startup Failure | 2014 | Gas | GG | 300 | Gas Turbine/Jet Engine (Simple Cycle Operation) | NPCC | Summer | 8.5333 | 32 | 1 | 1 | 5680-Vibration (not engine) in unit not attributable to bearings or other components A | SF-Startup Failure | 300-Gas Turbine/Jet Engine (Simple Cycle Operation)
5680 | Vibration (not engine) in unit not attributable to bearings or other components A | Jet Engine | Miscellaneous (Jet Engine) | U1 | Forced - Immediate | 2014 | Gas | GG | 300 | Gas Turbine/Jet Engine (Simple Cycle Operation) | MRO | Off-Peak | 4.7333 | 35.5 | 1 | 1 | 5680-Vibration (not engine) in unit not attributable to bearings or other components A | U1-Forced - Immediate | 300-Gas Turbine/Jet Engine (Simple Cycle Operation)
5680 | Vibration (not engine) in unit not attributable to bearings or other components A | Jet Engine | Miscellaneous (Jet Engine) | U1 | Forced - Immediate | 2014 | Gas | GG | 300 | Gas Turbine/Jet Engine (Simple Cycle Operation) | TRE | Off-Peak | 7.5 | 45 | 1 | 1 | 5680-Vibration (not engine) in unit not attributable to bearings or other components A | U1-Forced - Immediate | 300-Gas Turbine/Jet Engine (Simple Cycle Operation)
5680 | Vibration (not engine) in unit not attributable to bearings or other components A | Jet Engine | Miscellaneous (Jet Engine) | U1 | Forced - Immediate | 2014 | Gas | GG | 300 | Gas Turbine/Jet Engine (Simple Cycle Operation) | MRO | Off-Peak | 51.2 | 48 | 1 | 1 | 5680-Vibration (not engine) in unit not attributable to bearings or other components A | U1-Forced - Immediate | 300-Gas Turbine/Jet Engine (Simple Cycle Operation)
5680 | Vibration (not engine) in unit not attributable to bearings or other components A | Jet Engine | Miscellaneous (Jet Engine) | U1 | Forced - Immediate | 2014 | Gas | GG | 300 | Gas Turbine/Jet Engine (Simple Cycle Operation) | MRO | Summer | 2.405 | 48.1 | 1 | 1 | 5680-Vibration (not engine) in unit not attributable to bearings or other components A | U1-Forced - Immediate | 300-Gas Turbine/Jet Engine (Simple Cycle Operation)
5680 | Vibration (not engine) in unit not attributable to bearings or other components A | Jet Engine | Miscellaneous (Jet Engine) | U1 | Forced - Immediate | 2014 | Gas | GG | 300 | Gas Turbine/Jet Engine (Simple Cycle Operation) | MRO | Summer | 3.975 | 47.7 | 1 | 1 | 5680-Vibration (not engine) in unit not attributable to bearings or other components A | U1-Forced - Immediate | 300-Gas Turbine/Jet Engine (Simple Cycle Operation)
5680 | Vibration (not engine) in unit not attributable to bearings or other components A | Jet Engine | Miscellaneous (Jet Engine) | U1 | Forced - Immediate | 2014 | Gas | GG | 300 | Gas Turbine/Jet Engine (Simple Cycle Operation) | NPCC | Summer | 5.3333 | 32 | 1 | 1 | 5680-Vibration (not engine) in unit not attributable to bearings or other components A | U1-Forced - Immediate | 300-Gas Turbine/Jet Engine (Simple Cycle Operation)
5680 | Vibration (not engine) in unit not attributable to bearings or other components A | Jet Engine | Miscellaneous (Jet Engine) | U1 | Forced - Immediate | 2014 | Gas | GG | 300 | Gas Turbine/Jet Engine (Simple Cycle Operation) | NPCC | Summer | 6.9333 | 32 | 1 | 1 | 5680-Vibration (not engine) in unit not attributable to bearings or other components A | U1-Forced - Immediate | 300-Gas Turbine/Jet Engine (Simple Cycle Operation)
5680 | Vibration (not engine) in unit not attributable to bearings or other components A | Jet Engine | Miscellaneous (Jet Engine) | U1 | Forced - Immediate | 2014 | Gas | GG | 300 | Gas Turbine/Jet Engine (Simple Cycle Operation) | NPCC | Summer | 20.9 | 38 | 1 | 1 | 5680-Vibration (not engine) in unit not attributable to bearings or other components A | U1-Forced - Immediate | 300-Gas Turbine/Jet Engine (Simple Cycle Operation)
5680 | Vibration (not engine) in unit not attributable to bearings or other components A | Jet Engine | Miscellaneous (Jet Engine) | U1 | Forced - Immediate | 2014 | Gas | GG | 300 | Gas Turbine/Jet Engine (Simple Cycle Operation) | NPCC | Winter | 2.6666 | 40 | 1 | 1 | 5680-Vibration (not engine) in unit not attributable to bearings or other components A | U1-Forced - Immediate | 300-Gas Turbine/Jet Engine (Simple Cycle Operation)
5680 | Vibration (not engine) in unit not attributable to bearings or other components A | Jet Engine | Miscellaneous (Jet Engine) | U1 | Forced - Immediate | 2014 | Gas | GG | 300 | Gas Turbine/Jet Engine (Simple Cycle Operation) | NPCC | Winter | 4 | 40 | 1 | 1 | 5680-Vibration (not engine) in unit not attributable to bearings or other components A | U1-Forced - Immediate | 300-Gas Turbine/Jet Engine (Simple Cycle Operation)
5680 | Vibration (not engine) in unit not attributable to bearings or other components A | Jet Engine | Miscellaneous (Jet Engine) | U1 | Forced - Immediate | 2014 | Gas | GG | 300 | Gas Turbine/Jet Engine (Simple Cycle Operation) | RFC | Winter | 427.61 | 36.6 | 1 | 1 | 5680-Vibration (not engine) in unit not attributable to bearings or other components A | U1-Forced - Immediate | 300-Gas Turbine/Jet Engine (Simple Cycle Operation)
5680 | Vibration (not engine) in unit not attributable to bearings or other components A | Jet Engine | Miscellaneous (Jet Engine) | U1 | Forced - Immediate | 2014 | Oil | KE | 300 | Gas Turbine/Jet Engine (Simple Cycle Operation) | NPCC | Off-Peak | 987.5 | 50 | 1 | 1 | 5680-Vibration (not engine) in unit not attributable to bearings or other components A | U1-Forced - Immediate | 300-Gas Turbine/Jet Engine (Simple Cycle Operation)
5680 | Vibration (not engine) in unit not attributable to bearings or other components A | Jet Engine | Miscellaneous (Jet Engine) | D1 | Forced - Immediate | 2014 | Oil | DI | 300 | Gas Turbine/Jet Engine (Simple Cycle Operation) | RFC | Winter | 13.0533 | 14.24 | 1 | 1 | 5680-Vibration (not engine) in unit not attributable to bearings or other components A | D1-Forced - Immediate | 300-Gas Turbine/Jet Engine (Simple Cycle Operation)
5680 | Vibration (not engine) in unit not attributable to bearings or other components A | Jet Engine | Miscellaneous (Jet Engine) | U1 | Forced - Immediate | 2014 | Gas | GG | 300 | Gas Turbine/Jet Engine (Simple Cycle Operation) | NPCC | Off-Peak | 170.5666 | 34 | 1 | 1 | 5680-Vibration (not engine) in unit not attributable to bearings or other components A | U1-Forced - Immediate | 300-Gas Turbine/Jet Engine (Simple Cycle Operation)
5680 | Vibration (not engine) in unit not attributable to bearings or other components A | Jet Engine | Miscellaneous (Jet Engine) | U1 | Forced - Immediate | 2014 | Gas | GG | 300 | Gas Turbine/Jet Engine (Simple Cycle Operation) | NPCC | Winter | 3.4167 | 41 | 1 | 1 | 5680-Vibration (not engine) in unit not attributable to bearings or other components A | U1-Forced - Immediate | 300-Gas Turbine/Jet Engine (Simple Cycle Operation)
5680 | Vibration (not engine) in unit not attributable to bearings or other components A | Jet Engine | Miscellaneous (Jet Engine) | D1 | Forced - Immediate | 2014 | Gas | GG | 850 | Combined Cycle Block | WECC | Summer | 178.8 | 59.6 | 1 | 1 | 5680-Vibration (not engine) in unit not attributable to bearings or other components A | D1-Forced - Immediate | 850-Combined Cycle Block
5680 | Vibration (not engine) in unit not attributable to bearings or other components A | Jet Engine | Miscellaneous (Jet Engine) | U1 | Forced - Immediate | 2014 | Gas | GG | 851 | CC GT units | WECC | Off-Peak | 2307.175 | 46.5 | 1 | 1 | 5680-Vibration (not engine) in unit not attributable to bearings or other components A | U1-Forced - Immediate | 851-CC GT units
5680 | Vibration (not engine) in unit not attributable to bearings or other components A | Jet Engine | Miscellaneous (Jet Engine) | D1 | Forced - Immediate | 2014 | Waste Heat | WH | 852 | CC steam units | WECC | Off-Peak | 1721.6983 | 34.7 | 1 | 1 | 5680-Vibration (not engine) in unit not attributable to bearings or other components A | D1-Forced - Immediate | 852-CC steam units
5680 | Vibration (not engine) in unit not attributable to bearings or other components A | Jet Engine | Miscellaneous (Jet Engine) | U1 | Forced - Immediate | 2014 | Gas | GG | 861 | CoG GT units | WECC | Summer | 85.1 | 46 | 1 | 1 | 5680-Vibration (not engine) in unit not attributable to bearings or other components A | U1-Forced - Immediate | 861-CoG GT units
5685 | Engine vibration | Jet Engine | Miscellaneous (Jet Engine) | D1 | Forced - Immediate | 2014 | Oil | KE | 300 | Gas Turbine/Jet Engine (Simple Cycle Operation) | NPCC | Winter | 2.5667 | 22 | 1 | 1 | 5685-Engine vibration | D1-Forced - Immediate | 300-Gas Turbine/Jet Engine (Simple Cycle Operation)
5685 | Engine vibration | Jet Engine | Miscellaneous (Jet Engine) | SF | Startup Failure | 2014 | Gas | GG | 300 | Gas Turbine/Jet Engine (Simple Cycle Operation) | RFC | Off-Peak | 515.45 | 36.6 | 1 | 1 | 5685-Engine vibration | SF-Startup Failure | 300-Gas Turbine/Jet Engine (Simple Cycle Operation)
5685 | Engine vibration | Jet Engine | Miscellaneous (Jet Engine) | SF | Startup Failure | 2014 | Gas | GG | 300 | Gas Turbine/Jet Engine (Simple Cycle Operation) | RFC | Winter | 95.6667 | 20 | 1 | 1 | 5685-Engine vibration | SF-Startup Failure | 300-Gas Turbine/Jet Engine (Simple Cycle Operation)
5685 | Engine vibration | Jet Engine | Miscellaneous (Jet Engine) | U1 | Forced - Immediate | 2014 | Gas | GG | 300 | Gas Turbine/Jet Engine (Simple Cycle Operation) | NPCC | Off-Peak | 3.1667 | 19 | 1 | 1 | 5685-Engine vibration | U1-Forced - Immediate | 300-Gas Turbine/Jet Engine (Simple Cycle Operation)
5685 | Engine vibration | Jet Engine | Miscellaneous (Jet Engine) | U1 | Forced - Immediate | 2014 | Gas | GG | 300 | Gas Turbine/Jet Engine (Simple Cycle Operation) | RFC | Off-Peak | 41.4 | 36 | 1 | 1 | 5685-Engine vibration | U1-Forced - Immediate | 300-Gas Turbine/Jet Engine (Simple Cycle Operation)
5685 | Engine vibration | Jet Engine | Miscellaneous (Jet Engine) | U1 | Forced - Immediate | 2014 | Gas | GG | 300 | Gas Turbine/Jet Engine (Simple Cycle Operation) | WECC | Off-Peak | 1026.7833 | 91 | 1 | 1 | 5685-Engine vibration | U1-Forced - Immediate | 300-Gas Turbine/Jet Engine (Simple Cycle Operation)
5685 | Engine vibration | Jet Engine | Miscellaneous (Jet Engine) | U1 | Forced - Immediate | 2014 | Gas | GG | 300 | Gas Turbine/Jet Engine (Simple Cycle Operation) | NPCC | Off-Peak | 1780.3 | 38 | 1 | 1 | 5685-Engine vibration | U1-Forced - Immediate | 300-Gas Turbine/Jet Engine (Simple Cycle Operation)
5685 | Engine vibration | Jet Engine | Miscellaneous (Jet Engine) | U1 | Forced - Immediate | 2014 | Gas | GG | 300 | Gas Turbine/Jet Engine (Simple Cycle Operation) | WECC | Off-Peak | 2249.3 | 54.2 | 1 | 1 | 5685-Engine vibration | U1-Forced - Immediate | 300-Gas Turbine/Jet Engine (Simple Cycle Operation)
5685 | Engine vibration | Jet Engine | Miscellaneous (Jet Engine) | U1 | Forced - Immediate | 2014 | Gas | GG | 300 | Gas Turbine/Jet Engine (Simple Cycle Operation) | RFC | Summer | 10.8333 | 50 | 1 | 1 | 5685-Engine vibration | U1-Forced - Immediate | 300-Gas Turbine/Jet Engine (Simple Cycle Operation)
5685 | Engine vibration | Jet Engine | Miscellaneous (Jet Engine) | U1 | Forced - Immediate | 2014 | Gas | GG | 300 | Gas Turbine/Jet Engine (Simple Cycle Operation) | SERC | Summer | 45.9167 | 29 | 1 | 1 | 5685-Engine vibration | U1-Forced - Immediate | 300-Gas Turbine/Jet Engine (Simple Cycle Operation)
5685 | Engine vibration | Jet Engine | Miscellaneous (Jet Engine) | U1 | Forced - Immediate | 2014 | Gas | GG | 300 | Gas Turbine/Jet Engine (Simple Cycle Operation) | NPCC | Winter | 7.8333 | 47 | 1 | 1 | 5685-Engine vibration | U1-Forced - Immediate | 300-Gas Turbine/Jet Engine (Simple Cycle Operation)
5685 | Engine vibration | Jet Engine | Miscellaneous (Jet Engine) | U1 | Forced - Immediate | 2014 | Gas | GG | 300 | Gas Turbine/Jet Engine (Simple Cycle Operation) | RFC | Winter | 14 | 56 | 1 | 1 | 5685-Engine vibration | U1-Forced - Immediate | 300-Gas Turbine/Jet Engine (Simple Cycle Operation)
5685 | Engine vibration | Jet Engine | Miscellaneous (Jet Engine) | U1 | Forced - Immediate | 2014 | Gas | GG | 300 | Gas Turbine/Jet Engine (Simple Cycle Operation) | RFC | Winter | 151.2166 | 43 | 1 | 1 | 5685-Engine vibration | U1-Forced - Immediate | 300-Gas Turbine/Jet Engine (Simple Cycle Operation)
5685 | Engine vibration | Jet Engine | Miscellaneous (Jet Engine) | U1 | Forced - Immediate | 2014 | Gas | GG | 300 | Gas Turbine/Jet Engine (Simple Cycle Operation) | NPCC | Winter | 216.9833 | 47 | 1 | 1 | 5685-Engine vibration | U1-Forced - Immediate | 300-Gas Turbine/Jet Engine (Simple Cycle Operation)
5685 | Engine vibration | Jet Engine | Miscellaneous (Jet Engine) | U1 | Forced - Immediate | 2014 | Oil | KE | 300 | Gas Turbine/Jet Engine (Simple Cycle Operation) | NPCC | Winter | 4.1666 | 50 | 1 | 1 | 5685-Engine vibration | U1-Forced - Immediate | 300-Gas Turbine/Jet Engine (Simple Cycle Operation)
5685 | Engine vibration | Jet Engine | Miscellaneous (Jet Engine) | U1 | Forced - Immediate | 2014 | Oil | KE | 300 | Gas Turbine/Jet Engine (Simple Cycle Operation) | NPCC | Winter | 100 | 50 | 1 | 1 | 5685-Engine vibration | U1-Forced - Immediate | 300-Gas Turbine/Jet Engine (Simple Cycle Operation)
5685 | Engine vibration | Jet Engine | Miscellaneous (Jet Engine) | D1 | Forced - Immediate | 2014 | Gas | GG | 300 | Gas Turbine/Jet Engine (Simple Cycle Operation) | NPCC | Winter | 2.45 | 7 | 1 | 1 | 5685-Engine vibration | D1-Forced - Immediate | 300-Gas Turbine/Jet Engine (Simple Cycle Operation)
5685 | Engine vibration | Jet Engine | Miscellaneous (Jet Engine) | D1 | Forced - Immediate | 2014 | Gas | GG | 300 | Gas Turbine/Jet Engine (Simple Cycle Operation) | SERC | Winter | 20.6667 | 20 | 1 | 1 | 5685-Engine vibration | D1-Forced - Immediate | 300-Gas Turbine/Jet Engine (Simple Cycle Operation)
5685 | Engine vibration | Jet Engine | Miscellaneous (Jet Engine) | U1 | Forced - Immediate | 2014 | Gas | GG | 300 | Gas Turbine/Jet Engine (Simple Cycle Operation) | NPCC | Off-Peak | 6.0167 | 19 | 1 | 1 | 5685-Engine vibration | U1-Forced - Immediate | 300-Gas Turbine/Jet Engine (Simple Cycle Operation)
5685 | Engine vibration | Jet Engine | Miscellaneous (Jet Engine) | U1 | Forced - Immediate | 2014 | Gas | GG | 300 | Gas Turbine/Jet Engine (Simple Cycle Operation) | WECC | Off-Peak | 114.4 | 48 | 1 | 1 | 5685-Engine vibration | U1-Forced - Immediate | 300-Gas Turbine/Jet Engine (Simple Cycle Operation)
5685 | Engine vibration | Jet Engine | Miscellaneous (Jet Engine) | U1 | Forced - Immediate | 2014 | Gas | GG | 300 | Gas Turbine/Jet Engine (Simple Cycle Operation) | NPCC | Off-Peak | 3122.0167 | 19 | 1 | 1 | 5685-Engine vibration | U1-Forced - Immediate | 300-Gas Turbine/Jet Engine (Simple Cycle Operation)
5685 | Engine vibration | Jet Engine | Miscellaneous (Jet Engine) | U1 | Forced - Immediate | 2014 | Gas | GG | 300 | Gas Turbine/Jet Engine (Simple Cycle Operation) | RFC | Summer | 5 | 50 | 1 | 1 | 5685-Engine vibration | U1-Forced - Immediate | 300-Gas Turbine/Jet Engine (Simple Cycle Operation)
5685 | Engine vibration | Jet Engine | Miscellaneous (Jet Engine) | U1 | Forced - Immediate | 2014 | Gas | GG | 300 | Gas Turbine/Jet Engine (Simple Cycle Operation) | NPCC | Summer | 446.6666 | 40 | 1 | 1 | 5685-Engine vibration | U1-Forced - Immediate | 300-Gas Turbine/Jet Engine (Simple Cycle Operation)
5685 | Engine vibration | Jet Engine | Miscellaneous (Jet Engine) | U1 | Forced - Immediate | 2014 | Gas | GG | 300 | Gas Turbine/Jet Engine (Simple Cycle Operation) | RFC | Winter | 6.5333 | 56 | 1 | 4 | 5685-Engine vibration | U1-Forced - Immediate | 300-Gas Turbine/Jet Engine (Simple Cycle Operation)
5685 | Engine vibration | Jet Engine | Miscellaneous (Jet Engine) | U1 | Forced - Immediate | 2014 | Gas | GG | 300 | Gas Turbine/Jet Engine (Simple Cycle Operation) | NPCC | Winter | 640 | 40 | 1 | 1 | 5685-Engine vibration | U1-Forced - Immediate | 300-Gas Turbine/Jet Engine (Simple Cycle Operation)
5685 | Engine vibration | Jet Engine | Miscellaneous (Jet Engine) | U1 | Forced - Immediate | 2014 | Oil | KE | 300 | Gas Turbine/Jet Engine (Simple Cycle Operation) | NPCC | Winter | 260.8333 | 50 | 1 | 1 | 5685-Engine vibration | U1-Forced - Immediate | 300-Gas Turbine/Jet Engine (Simple Cycle Operation)
5685 | Engine vibration | Jet Engine | Miscellaneous (Jet Engine) | U1 | Forced - Immediate | 2014 | Oil | KE | 300 | Gas Turbine/Jet Engine (Simple Cycle Operation) | NPCC | Winter | 460 | 50 | 1 | 1 | 5685-Engine vibration | U1-Forced - Immediate | 300-Gas Turbine/Jet Engine (Simple Cycle Operation)
5685 | Engine vibration | Jet Engine | Miscellaneous (Jet Engine) | D1 | Forced - Immediate | 2014 | Gas | GG | 300 | Gas Turbine/Jet Engine (Simple Cycle Operation) | NPCC | Winter | 3.4833 | 11 | 1 | 1 | 5685-Engine vibration | D1-Forced - Immediate | 300-Gas Turbine/Jet Engine (Simple Cycle Operation)
5685 | Engine vibration | Jet Engine | Miscellaneous (Jet Engine) | SF | Startup Failure | 2014 | Gas | GG | 300 | Gas Turbine/Jet Engine (Simple Cycle Operation) | SERC | Summer | 24.1667 | 29 | 1 | 1 | 5685-Engine vibration | SF-Startup Failure | 300-Gas Turbine/Jet Engine (Simple Cycle Operation)
5685 | Engine vibration | Jet Engine | Miscellaneous (Jet Engine) | SF | Startup Failure | 2014 | Gas | GG | 300 | Gas Turbine/Jet Engine (Simple Cycle Operation) | NPCC | Winter | 27.7666 | 49 | 1 | 1 | 5685-Engine vibration | SF-Startup Failure | 300-Gas Turbine/Jet Engine (Simple Cycle Operation)
5685 | Engine vibration | Jet Engine | Miscellaneous (Jet Engine) | U1 | Forced - Immediate | 2014 | Gas | GG | 300 | Gas Turbine/Jet Engine (Simple Cycle Operation) | NPCC | Off-Peak | 5.7 | 38 | 1 | 1 | 5685-Engine vibration | U1-Forced - Immediate | 300-Gas Turbine/Jet Engine (Simple Cycle Operation)
5685 | Engine vibration | Jet Engine | Miscellaneous (Jet Engine) | U1 | Forced - Immediate | 2014 | Gas | GG | 300 | Gas Turbine/Jet Engine (Simple Cycle Operation) | NPCC | Off-Peak | 6 | 40 | 1 | 1 | 5685-Engine vibration | U1-Forced - Immediate | 300-Gas Turbine/Jet Engine (Simple Cycle Operation)
5685 | Engine vibration | Jet Engine | Miscellaneous (Jet Engine) | U1 | Forced - Immediate | 2014 | Gas | GG | 300 | Gas Turbine/Jet Engine (Simple Cycle Operation) | RFC | Off-Peak | 9.7166 | 53 | 1 | 1 | 5685-Engine vibration | U1-Forced - Immediate | 300-Gas Turbine/Jet Engine (Simple Cycle Operation)
5685 | Engine vibration | Jet Engine | Miscellaneous (Jet Engine) | U1 | Forced - Immediate | 2014 | Gas | GG | 300 | Gas Turbine/Jet Engine (Simple Cycle Operation) | RFC | Winter | 3.5 | 42 | 1 | 1 | 5685-Engine vibration | U1-Forced - Immediate | 300-Gas Turbine/Jet Engine (Simple Cycle Operation)
5685 | Engine vibration | Jet Engine | Miscellaneous (Jet Engine) | U1 | Forced - Immediate | 2014 | Gas | GG | 300 | Gas Turbine/Jet Engine (Simple Cycle Operation) | NPCC | Winter | 5.7 | 38 | 1 | 1 | 5685-Engine vibration | U1-Forced - Immediate | 300-Gas Turbine/Jet Engine (Simple Cycle Operation)
5685 | Engine vibration | Jet Engine | Miscellaneous (Jet Engine) | U1 | Forced - Immediate | 2014 | Gas | GG | 300 | Gas Turbine/Jet Engine (Simple Cycle Operation) | NPCC | Winter | 399 | 38 | 1 | 1 | 5685-Engine vibration | U1-Forced - Immediate | 300-Gas Turbine/Jet Engine (Simple Cycle Operation)
5685 | Engine vibration | Jet Engine | Miscellaneous (Jet Engine) | U1 | Forced - Immediate | 2014 | Oil | KE | 300 | Gas Turbine/Jet Engine (Simple Cycle Operation) | NPCC | Winter | 12.2667 | 23 | 1 | 1 | 5685-Engine vibration | U1-Forced - Immediate | 300-Gas Turbine/Jet Engine (Simple Cycle Operation)
5685 | Engine vibration | Jet Engine | Miscellaneous (Jet Engine) | U1 | Forced - Immediate | 2014 | Oil | KE | 300 | Gas Turbine/Jet Engine (Simple Cycle Operation) | NPCC | Winter | 92.5 | 50 | 1 | 1 | 5685-Engine vibration | U1-Forced - Immediate | 300-Gas Turbine/Jet Engine (Simple Cycle Operation)
5685 | Engine vibration | Jet Engine | Miscellaneous (Jet Engine) | U1 | Forced - Immediate | 2014 | Oil | KE | 300 | Gas Turbine/Jet Engine (Simple Cycle Operation) | RFC | Winter | 133.1 | 22 | 1 | 1 | 5685-Engine vibration | U1-Forced - Immediate | 300-Gas Turbine/Jet Engine (Simple Cycle Operation)
5685 | Engine vibration | Jet Engine | Miscellaneous (Jet Engine) | D1 | Forced - Immediate | 2014 | Oil | DI | 300 | Gas Turbine/Jet Engine (Simple Cycle Operation) | RFC | Winter | 15.592 | 19.49 | 1 | 1 | 5685-Engine vibration | D1-Forced - Immediate | 300-Gas Turbine/Jet Engine (Simple Cycle Operation)
5685 | Engine vibration | Jet Engine | Miscellaneous (Jet Engine) | D1 | Forced - Immediate | 2014 | Oil | KE | 300 | Gas Turbine/Jet Engine (Simple Cycle Operation) | NPCC | Summer | 7.5367 | 26.6 | 1 | 1 | 5685-Engine vibration | D1-Forced - Immediate | 300-Gas Turbine/Jet Engine (Simple Cycle Operation)
5685 | Engine vibration | Jet Engine | Miscellaneous (Jet Engine) | SF | Startup Failure | 2014 | Gas | GG | 300 | Gas Turbine/Jet Engine (Simple Cycle Operation) | WECC | Summer | 4.04 | 40.4 | 1 | 1 | 5685-Engine vibration | SF-Startup Failure | 300-Gas Turbine/Jet Engine (Simple Cycle Operation)
5685 | Engine vibration | Jet Engine | Miscellaneous (Jet Engine) | SF | Startup Failure | 2014 | Oil | KE | 300 | Gas Turbine/Jet Engine (Simple Cycle Operation) | NPCC | Off-Peak | 364.1667 | 50 | 1 | 1 | 5685-Engine vibration | SF-Startup Failure | 300-Gas Turbine/Jet Engine (Simple Cycle Operation)
5685 | Engine vibration | Jet Engine | Miscellaneous (Jet Engine) | U1 | Forced - Immediate | 2014 | Gas | GG | 300 | Gas Turbine/Jet Engine (Simple Cycle Operation) | NPCC | Off-Peak | 2.5333 | 19 | 1 | 1 | 5685-Engine vibration | U1-Forced - Immediate | 300-Gas Turbine/Jet Engine (Simple Cycle Operation)
5685 | Engine vibration | Jet Engine | Miscellaneous (Jet Engine) | U1 | Forced - Immediate | 2014 | Gas | GG | 300 | Gas Turbine/Jet Engine (Simple Cycle Operation) | RFC | Off-Peak | 86.775 | 44.5 | 1 | 1 | 5685-Engine vibration | U1-Forced - Immediate | 300-Gas Turbine/Jet Engine (Simple Cycle Operation)
5685 | Engine vibration | Jet Engine | Miscellaneous (Jet Engine) | U1 | Forced - Immediate | 2014 | Gas | GG | 300 | Gas Turbine/Jet Engine (Simple Cycle Operation) | NPCC | Off-Peak | 626.3667 | 38 | 1 | 1 | 5685-Engine vibration | U1-Forced - Immediate | 300-Gas Turbine/Jet Engine (Simple Cycle Operation)
5685 | Engine vibration | Jet Engine | Miscellaneous (Jet Engine) | U1 | Forced - Immediate | 2014 | Gas | GG | 300 | Gas Turbine/Jet Engine (Simple Cycle Operation) | NPCC | Summer | 2.85 | 19 | 1 | 1 | 5685-Engine vibration | U1-Forced - Immediate | 300-Gas Turbine/Jet Engine (Simple Cycle Operation)
5685 | Engine vibration | Jet Engine | Miscellaneous (Jet Engine) | U1 | Forced - Immediate | 2014 | Gas | GG | 300 | Gas Turbine/Jet Engine (Simple Cycle Operation) | NPCC | Summer | 10.6666 | 40 | 1 | 1 | 5685-Engine vibration | U1-Forced - Immediate | 300-Gas Turbine/Jet Engine (Simple Cycle Operation)
5685 | Engine vibration | Jet Engine | Miscellaneous (Jet Engine) | U1 | Forced - Immediate | 2014 | Gas | GG | 300 | Gas Turbine/Jet Engine (Simple Cycle Operation) | NPCC | Summer | 13.9333 | 19 | 1 | 1 | 5685-Engine vibration | U1-Forced - Immediate | 300-Gas Turbine/Jet Engine (Simple Cycle Operation)
5685 | Engine vibration | Jet Engine | Miscellaneous (Jet Engine) | U1 | Forced - Immediate | 2014 | Gas | GG | 300 | Gas Turbine/Jet Engine (Simple Cycle Operation) | SERC | Summer | 4125.4416 | 56.5 | 1 | 1 | 5685-Engine vibration | U1-Forced - Immediate | 300-Gas Turbine/Jet Engine (Simple Cycle Operation)
5685 | Engine vibration | Jet Engine | Miscellaneous (Jet Engine) | U1 | Forced - Immediate | 2014 | Oil | KE | 300 | Gas Turbine/Jet Engine (Simple Cycle Operation) | NPCC | Off-Peak | 4.1666 | 50 | 1 | 1 | 5685-Engine vibration | U1-Forced - Immediate | 300-Gas Turbine/Jet Engine (Simple Cycle Operation)
5685 | Engine vibration | Jet Engine | Miscellaneous (Jet Engine) | U1 | Forced - Immediate | 2014 | Oil | KE | 300 | Gas Turbine/Jet Engine (Simple Cycle Operation) | RFC | Off-Peak | 22.2333 | 46 | 1 | 1 | 5685-Engine vibration | U1-Forced - Immediate | 300-Gas Turbine/Jet Engine (Simple Cycle Operation)
5685 | Engine vibration | Jet Engine | Miscellaneous (Jet Engine) | U1 | Forced - Immediate | 2014 | Oil | KE | 300 | Gas Turbine/Jet Engine (Simple Cycle Operation) | NPCC | Winter | 24.8 | 48 | 1 | 2 | 5685-Engine vibration | U1-Forced - Immediate | 300-Gas Turbine/Jet Engine (Simple Cycle Operation)
5685 | Engine vibration | Jet Engine | Miscellaneous (Jet Engine) | D1 | Forced - Immediate | 2014 | Gas | GG | 300 | Gas Turbine/Jet Engine (Simple Cycle Operation) | SERC | Winter | 39.3333 | 20 | 1 | 1 | 5685-Engine vibration | D1-Forced - Immediate | 300-Gas Turbine/Jet Engine (Simple Cycle Operation)
5685 | Engine vibration | Jet Engine | Miscellaneous (Jet Engine) | D1 | Forced - Immediate | 2014 | Gas | GG | 300 | Gas Turbine/Jet Engine (Simple Cycle Operation) | RFC | Winter | 172.05 | 31 | 1 | 1 | 5685-Engine vibration | D1-Forced - Immediate | 300-Gas Turbine/Jet Engine (Simple Cycle Operation)
5685 | Engine vibration | Jet Engine | Miscellaneous (Jet Engine) | D1 | Forced - Immediate | 2014 | Gas | GG | 300 | Gas Turbine/Jet Engine (Simple Cycle Operation) | SERC | Winter | 4434 | 20 | 1 | 1 | 5685-Engine vibration | D1-Forced - Immediate | 300-Gas Turbine/Jet Engine (Simple Cycle Operation)
5685 | Engine vibration | Jet Engine | Miscellaneous (Jet Engine) | D1 | Forced - Immediate | 2014 | Oil | DI | 300 | Gas Turbine/Jet Engine (Simple Cycle Operation) | RFC | Winter | 19.81 | 19.81 | 1 | 1 | 5685-Engine vibration | D1-Forced - Immediate | 300-Gas Turbine/Jet Engine (Simple Cycle Operation)
5685 | Engine vibration | Jet Engine | Miscellaneous (Jet Engine) | U1 | Forced - Immediate | 2014 | Gas | GG | 300 | Gas Turbine/Jet Engine (Simple Cycle Operation) | RFC | Off-Peak | 70.2 | 36 | 1 | 1 | 5685-Engine vibration | U1-Forced - Immediate | 300-Gas Turbine/Jet Engine (Simple Cycle Operation)
5685 | Engine vibration | Jet Engine | Miscellaneous (Jet Engine) | U1 | Forced - Immediate | 2014 | Gas | GG | 300 | Gas Turbine/Jet Engine (Simple Cycle Operation) | WECC | Off-Peak | 195.2 | 48 | 1 | 1 | 5685-Engine vibration | U1-Forced - Immediate | 300-Gas Turbine/Jet Engine (Simple Cycle Operation)
5685 | Engine vibration | Jet Engine | Miscellaneous (Jet Engine) | U1 | Forced - Immediate | 2014 | Gas | GG | 300 | Gas Turbine/Jet Engine (Simple Cycle Operation) | TRE | Winter | 9.7633 | 20.2 | 1 | 1 | 5685-Engine vibration | U1-Forced - Immediate | 300-Gas Turbine/Jet Engine (Simple Cycle Operation)
5685 | Engine vibration | Jet Engine | Miscellaneous (Jet Engine) | U1 | Forced - Immediate | 2014 | Gas | GG | 300 | Gas Turbine/Jet Engine (Simple Cycle Operation) | RFC | Winter | 22.5783 | 43.7 | 1 | 1 | 5685-Engine vibration | U1-Forced - Immediate | 300-Gas Turbine/Jet Engine (Simple Cycle Operation)
5685 | Engine vibration | Jet Engine | Miscellaneous (Jet Engine) | U1 | Forced - Immediate | 2014 | Gas | GG | 300 | Gas Turbine/Jet Engine (Simple Cycle Operation) | NPCC | Winter | 53.8333 | 38 | 1 | 1 | 5685-Engine vibration | U1-Forced - Immediate | 300-Gas Turbine/Jet Engine (Simple Cycle Operation)
5685 | Engine vibration | Jet Engine | Miscellaneous (Jet Engine) | U1 | Forced - Immediate | 2014 | Gas | GG | 300 | Gas Turbine/Jet Engine (Simple Cycle Operation) | NPCC | Winter | 95.6333 | 38 | 1 | 1 | 5685-Engine vibration | U1-Forced - Immediate | 300-Gas Turbine/Jet Engine (Simple Cycle Operation)
5685 | Engine vibration | Jet Engine | Miscellaneous (Jet Engine) | U1 | Forced - Immediate | 2014 | Gas | GG | 300 | Gas Turbine/Jet Engine (Simple Cycle Operation) | NPCC | Winter | 580.7667 | 38 | 1 | 1 | 5685-Engine vibration | U1-Forced - Immediate | 300-Gas Turbine/Jet Engine (Simple Cycle Operation)
5685 | Engine vibration | Jet Engine | Miscellaneous (Jet Engine) | U1 | Forced - Immediate | 2014 | Oil | KE | 300 | Gas Turbine/Jet Engine (Simple Cycle Operation) | NPCC | Winter | 15.8333 | 50 | 1 | 1 | 5685-Engine vibration | U1-Forced - Immediate | 300-Gas Turbine/Jet Engine (Simple Cycle Operation)
5685 | Engine vibration | Jet Engine | Miscellaneous (Jet Engine) | D1 | Forced - Immediate | 2014 | Oil | KE | 300 | Gas Turbine/Jet Engine (Simple Cycle Operation) | NPCC | Winter | 0.79999 | 24 | 1 | 1 | 5685-Engine vibration | D1-Forced - Immediate | 300-Gas Turbine/Jet Engine (Simple Cycle Operation)
5685 | Engine vibration | Jet Engine | Miscellaneous (Jet Engine) | SF | Startup Failure | 2014 | Gas | GG | 300 | Gas Turbine/Jet Engine (Simple Cycle Operation) | WECC | Summer | 309.7333 | 40.4 | 1 | 1 | 5685-Engine vibration | SF-Startup Failure | 300-Gas Turbine/Jet Engine (Simple Cycle Operation)
5685 | Engine vibration | Jet Engine | Miscellaneous (Jet Engine) | U1 | Forced - Immediate | 2014 | Gas | GG | 300 | Gas Turbine/Jet Engine (Simple Cycle Operation) | NPCC | Off-Peak | 3.8 | 19 | 1 | 1 | 5685-Engine vibration | U1-Forced - Immediate | 300-Gas Turbine/Jet Engine (Simple Cycle Operation)
5685 | Engine vibration | Jet Engine | Miscellaneous (Jet Engine) | U1 | Forced - Immediate | 2014 | Gas | GG | 300 | Gas Turbine/Jet Engine (Simple Cycle Operation) | NPCC | Off-Peak | 5.0667 | 19 | 1 | 1 | 5685-Engine vibration | U1-Forced - Immediate | 300-Gas Turbine/Jet Engine (Simple Cycle Operation)
5685 | Engine vibration | Jet Engine | Miscellaneous (Jet Engine) | U1 | Forced - Immediate | 2014 | Gas | GG | 300 | Gas Turbine/Jet Engine (Simple Cycle Operation) | RFC | Off-Peak | 5.3 | 53 | 1 | 2 | 5685-Engine vibration | U1-Forced - Immediate | 300-Gas Turbine/Jet Engine (Simple Cycle Operation)
5685 | Engine vibration | Jet Engine | Miscellaneous (Jet Engine) | U1 | Forced - Immediate | 2014 | Gas | GG | 300 | Gas Turbine/Jet Engine (Simple Cycle Operation) | RFC | Off-Peak | 30.0333 | 53 | 1 | 1 | 5685-Engine vibration | U1-Forced - Immediate | 300-Gas Turbine/Jet Engine (Simple Cycle Operation)
5685 | Engine vibration | Jet Engine | Miscellaneous (Jet Engine) | U1 | Forced - Immediate | 2014 | Gas | GG | 300 | Gas Turbine/Jet Engine (Simple Cycle Operation) | NPCC | Summer | 3.1667 | 19 | 1 | 1 | 5685-Engine vibration | U1-Forced - Immediate | 300-Gas Turbine/Jet Engine (Simple Cycle Operation)
5685 | Engine vibration | Jet Engine | Miscellaneous (Jet Engine) | U1 | Forced - Immediate | 2014 | Gas | GG | 300 | Gas Turbine/Jet Engine (Simple Cycle Operation) | NPCC | Summer | 17.05 | 33 | 1 | 1 | 5685-Engine vibration | U1-Forced - Immediate | 300-Gas Turbine/Jet Engine (Simple Cycle Operation)
5685 | Engine vibration | Jet Engine | Miscellaneous (Jet Engine) | U1 | Forced - Immediate | 2014 | Gas | GG | 300 | Gas Turbine/Jet Engine (Simple Cycle Operation) | NPCC | Summer | 67.3333 | 40 | 1 | 1 | 5685-Engine vibration | U1-Forced - Immediate | 300-Gas Turbine/Jet Engine (Simple Cycle Operation)
5685 | Engine vibration | Jet Engine | Miscellaneous (Jet Engine) | U1 | Forced - Immediate | 2014 | Gas | GG | 300 | Gas Turbine/Jet Engine (Simple Cycle Operation) | NPCC | Summer | 76.6333 | 38 | 1 | 1 | 5685-Engine vibration | U1-Forced - Immediate | 300-Gas Turbine/Jet Engine (Simple Cycle Operation)
5685 | Engine vibration | Jet Engine | Miscellaneous (Jet Engine) | U1 | Forced - Immediate | 2014 | Gas | GG | 300 | Gas Turbine/Jet Engine (Simple Cycle Operation) | NPCC | Winter | 9.3333 | 40 | 1 | 1 | 5685-Engine vibration | U1-Forced - Immediate | 300-Gas Turbine/Jet Engine (Simple Cycle Operation)
5685 | Engine vibration | Jet Engine | Miscellaneous (Jet Engine) | U1 | Forced - Immediate | 2014 | Gas | GG | 300 | Gas Turbine/Jet Engine (Simple Cycle Operation) | WECC | Winter | 144 | 48 | 1 | 1 | 5685-Engine vibration | U1-Forced - Immediate | 300-Gas Turbine/Jet Engine (Simple Cycle Operation)
5685 | Engine vibration | Jet Engine | Miscellaneous (Jet Engine) | U1 | Forced - Immediate | 2014 | Gas | GG | 300 | Gas Turbine/Jet Engine (Simple Cycle Operation) | NPCC | Winter | 410.4 | 38 | 1 | 1 | 5685-Engine vibration | U1-Forced - Immediate | 300-Gas Turbine/Jet Engine (Simple Cycle Operation)
5685 | Engine vibration | Jet Engine | Miscellaneous (Jet Engine) | U1 | Forced - Immediate | 2014 | Oil | DI | 300 | Gas Turbine/Jet Engine (Simple Cycle Operation) | RFC | Winter | 0.66666 | 20 | 1 | 1 | 5685-Engine vibration | U1-Forced - Immediate | 300-Gas Turbine/Jet Engine (Simple Cycle Operation)
5685 | Engine vibration | Jet Engine | Miscellaneous (Jet Engine) | U1 | Forced - Immediate | 2014 | Oil | KE | 300 | Gas Turbine/Jet Engine (Simple Cycle Operation) | NPCC | Summer | 6.4 | 48 | 1 | 1 | 5685-Engine vibration | U1-Forced - Immediate | 300-Gas Turbine/Jet Engine (Simple Cycle Operation)
5685 | Engine vibration | Jet Engine | Miscellaneous (Jet Engine) | U1 | Forced - Immediate | 2014 | Oil | KE | 300 | Gas Turbine/Jet Engine (Simple Cycle Operation) | NPCC | Summer | 10.8333 | 50 | 1 | 1 | 5685-Engine vibration | U1-Forced - Immediate | 300-Gas Turbine/Jet Engine (Simple Cycle Operation)
5685 | Engine vibration | Jet Engine | Miscellaneous (Jet Engine) | U1 | Forced - Immediate | 2014 | Oil | KE | 300 | Gas Turbine/Jet Engine (Simple Cycle Operation) | RFC | Winter | 18.4 | 46 | 1 | 1 | 5685-Engine vibration | U1-Forced - Immediate | 300-Gas Turbine/Jet Engine (Simple Cycle Operation)
5685 | Engine vibration | Jet Engine | Miscellaneous (Jet Engine) | U1 | Forced - Immediate | 2014 | Oil | KE | 300 | Gas Turbine/Jet Engine (Simple Cycle Operation) | RFC | Winter | 24.5333 | 46 | 1 | 1 | 5685-Engine vibration | U1-Forced - Immediate | 300-Gas Turbine/Jet Engine (Simple Cycle Operation)
5685 | Engine vibration | Jet Engine | Miscellaneous (Jet Engine) | D1 | Forced - Immediate | 2014 | Gas | GG | 300 | Gas Turbine/Jet Engine (Simple Cycle Operation) | WECC | Off-Peak | 9204.5833 | 25 | 1 | 1 | 5685-Engine vibration | D1-Forced - Immediate | 300-Gas Turbine/Jet Engine (Simple Cycle Operation)
5685 | Engine vibration | Jet Engine | Miscellaneous (Jet Engine) | SF | Startup Failure | 2014 | Gas | GG | 300 | Gas Turbine/Jet Engine (Simple Cycle Operation) | SERC | Off-Peak | 130.9833 | 29 | 1 | 1 | 5685-Engine vibration | SF-Startup Failure | 300-Gas Turbine/Jet Engine (Simple Cycle Operation)
5685 | Engine vibration | Jet Engine | Miscellaneous (Jet Engine) | SF | Startup Failure | 2014 | Gas | GG | 300 | Gas Turbine/Jet Engine (Simple Cycle Operation) | RFC | Summer | 112.7333 | 44.5 | 1 | 1 | 5685-Engine vibration | SF-Startup Failure | 300-Gas Turbine/Jet Engine (Simple Cycle Operation)
5685 | Engine vibration | Jet Engine | Miscellaneous (Jet Engine) | SF | Startup Failure | 2014 | Gas | GG | 300 | Gas Turbine/Jet Engine (Simple Cycle Operation) | NPCC | Winter | 3.8 | 38 | 1 | 1 | 5685-Engine vibration | SF-Startup Failure | 300-Gas Turbine/Jet Engine (Simple Cycle Operation)
5685 | Engine vibration | Jet Engine | Miscellaneous (Jet Engine) | U1 | Forced - Immediate | 2014 | Gas | GG | 300 | Gas Turbine/Jet Engine (Simple Cycle Operation) | RFC | Off-Peak | 7.0666 | 53 | 1 | 2 | 5685-Engine vibration | U1-Forced - Immediate | 300-Gas Turbine/Jet Engine (Simple Cycle Operation)
5685 | Engine vibration | Jet Engine | Miscellaneous (Jet Engine) | U1 | Forced - Immediate | 2014 | Gas | GG | 300 | Gas Turbine/Jet Engine (Simple Cycle Operation) | RFC | Off-Peak | 7.95 | 53 | 1 | 1 | 5685-Engine vibration | U1-Forced - Immediate | 300-Gas Turbine/Jet Engine (Simple Cycle Operation)
5685 | Engine vibration | Jet Engine | Miscellaneous (Jet Engine) | U1 | Forced - Immediate | 2014 | Gas | GG | 300 | Gas Turbine/Jet Engine (Simple Cycle Operation) | RFC | Off-Peak | 26.5 | 53 | 1 | 1 | 5685-Engine vibration | U1-Forced - Immediate | 300-Gas Turbine/Jet Engine (Simple Cycle Operation)
5685 | Engine vibration | Jet Engine | Miscellaneous (Jet Engine) | U1 | Forced - Immediate | 2014 | Gas | GG | 300 | Gas Turbine/Jet Engine (Simple Cycle Operation) | RFC | Off-Peak | 43.0166 | 44.5 | 1 | 1 | 5685-Engine vibration | U1-Forced - Immediate | 300-Gas Turbine/Jet Engine (Simple Cycle Operation)
5685 | Engine vibration | Jet Engine | Miscellaneous (Jet Engine) | U1 | Forced - Immediate | 2014 | Gas | GG | 300 | Gas Turbine/Jet Engine (Simple Cycle Operation) | WECC | Off-Peak | 60 | 48 | 1 | 1 | 5685-Engine vibration | U1-Forced - Immediate | 300-Gas Turbine/Jet Engine (Simple Cycle Operation)
5685 | Engine vibration | Jet Engine | Miscellaneous (Jet Engine) | U1 | Forced - Immediate | 2014 | Gas | GG | 300 | Gas Turbine/Jet Engine (Simple Cycle Operation) | WECC | Off-Peak | 115.2666 | 91 | 1 | 1 | 5685-Engine vibration | U1-Forced - Immediate | 300-Gas Turbine/Jet Engine (Simple Cycle Operation)
5685 | Engine vibration | Jet Engine | Miscellaneous (Jet Engine) | U1 | Forced - Immediate | 2014 | Gas | GG | 300 | Gas Turbine/Jet Engine (Simple Cycle Operation) | RFC | Off-Peak | 269.225 | 44.5 | 1 | 1 | 5685-Engine vibration | U1-Forced - Immediate | 300-Gas Turbine/Jet Engine (Simple Cycle Operation)
5685 | Engine vibration | Jet Engine | Miscellaneous (Jet Engine) | U1 | Forced - Immediate | 2014 | Gas | GG | 300 | Gas Turbine/Jet Engine (Simple Cycle Operation) | RFC | Off-Peak | 744.1 | 42 | 1 | 1 | 5685-Engine vibration | U1-Forced - Immediate | 300-Gas Turbine/Jet Engine (Simple Cycle Operation)
5685 | Engine vibration | Jet Engine | Miscellaneous (Jet Engine) | U1 | Forced - Immediate | 2014 | Gas | GG | 300 | Gas Turbine/Jet Engine (Simple Cycle Operation) | RFC | Off-Peak | 806.4 | 36 | 1 | 1 | 5685-Engine vibration | U1-Forced - Immediate | 300-Gas Turbine/Jet Engine (Simple Cycle Operation)
5685 | Engine vibration | Jet Engine | Miscellaneous (Jet Engine) | U1 | Forced - Immediate | 2014 | Gas | GG | 300 | Gas Turbine/Jet Engine (Simple Cycle Operation) | RFC | Off-Peak | 810.84 | 46.6 | 1 | 1 | 5685-Engine vibration | U1-Forced - Immediate | 300-Gas Turbine/Jet Engine (Simple Cycle Operation)
5685 | Engine vibration | Jet Engine | Miscellaneous (Jet Engine) | U1 | Forced - Immediate | 2014 | Gas | GG | 300 | Gas Turbine/Jet Engine (Simple Cycle Operation) | NPCC | Off-Peak | 2012.6666 | 40 | 1 | 1 | 5685-Engine vibration | U1-Forced - Immediate | 300-Gas Turbine/Jet Engine (Simple Cycle Operation)
5685 | Engine vibration | Jet Engine | Miscellaneous (Jet Engine) | U1 | Forced - Immediate | 2014 | Gas | GG | 300 | Gas Turbine/Jet Engine (Simple Cycle Operation) | NPCC | Summer | 12.6667 | 19 | 1 | 1 | 5685-Engine vibration | U1-Forced - Immediate | 300-Gas Turbine/Jet Engine (Simple Cycle Operation)
5685 | Engine vibration | Jet Engine | Miscellaneous (Jet Engine) | U1 | Forced - Immediate | 2014 | Gas | GG | 300 | Gas Turbine/Jet Engine (Simple Cycle Operation) | RFC | Summer | 15.05 | 43 | 1 | 1 | 5685-Engine vibration | U1-Forced - Immediate | 300-Gas Turbine/Jet Engine (Simple Cycle Operation)
5685 | Engine vibration | Jet Engine | Miscellaneous (Jet Engine) | U1 | Forced - Immediate | 2014 | Gas | GG | 300 | Gas Turbine/Jet Engine (Simple Cycle Operation) | SERC | Winter | 12.3 | 41 | 1 | 1 | 5685-Engine vibration | U1-Forced - Immediate | 300-Gas Turbine/Jet Engine (Simple Cycle Operation)
5685 | Engine vibration | Jet Engine | Miscellaneous (Jet Engine) | U1 | Forced - Immediate | 2014 | Gas | GG | 300 | Gas Turbine/Jet Engine (Simple Cycle Operation) | NPCC | Winter | 15.8333 | 38 | 1 | 1 | 5685-Engine vibration | U1-Forced - Immediate | 300-Gas Turbine/Jet Engine (Simple Cycle Operation)
5685 | Engine vibration | Jet Engine | Miscellaneous (Jet Engine) | U1 | Forced - Immediate | 2014 | Gas | GG | 300 | Gas Turbine/Jet Engine (Simple Cycle Operation) | WECC | Winter | 28 | 48 | 1 | 1 | 5685-Engine vibration | U1-Forced - Immediate | 300-Gas Turbine/Jet Engine (Simple Cycle Operation)
5685 | Engine vibration | Jet Engine | Miscellaneous (Jet Engine) | U1 | Forced - Immediate | 2014 | Gas | GG | 300 | Gas Turbine/Jet Engine (Simple Cycle Operation) | WECC | Winter | 666.4 | 48 | 1 | 1 | 5685-Engine vibration | U1-Forced - Immediate | 300-Gas Turbine/Jet Engine (Simple Cycle Operation)
5685 | Engine vibration | Jet Engine | Miscellaneous (Jet Engine) | U1 | Forced - Immediate | 2014 | Oil | KE | 300 | Gas Turbine/Jet Engine (Simple Cycle Operation) | NPCC | Winter | 3.2 | 48 | 1 | 1 | 5685-Engine vibration | U1-Forced - Immediate | 300-Gas Turbine/Jet Engine (Simple Cycle Operation)
5685 | Engine vibration | Jet Engine | Miscellaneous (Jet Engine) | U1 | Forced - Immediate | 2014 | Oil | KE | 300 | Gas Turbine/Jet Engine (Simple Cycle Operation) | NPCC | Winter | 6.6666 | 50 | 1 | 1 | 5685-Engine vibration | U1-Forced - Immediate | 300-Gas Turbine/Jet Engine (Simple Cycle Operation)
5685 | Engine vibration | Jet Engine | Miscellaneous (Jet Engine) | U1 | Forced - Immediate | 2014 | Oil | KE | 300 | Gas Turbine/Jet Engine (Simple Cycle Operation) | RFC | Winter | 27.6 | 46 | 1 | 1 | 5685-Engine vibration | U1-Forced - Immediate | 300-Gas Turbine/Jet Engine (Simple Cycle Operation)
5685 | Engine vibration | Jet Engine | Miscellaneous (Jet Engine) | U1 | Forced - Immediate | 2014 | Oil | KE | 300 | Gas Turbine/Jet Engine (Simple Cycle Operation) | NPCC | Winter | 80.8333 | 50 | 1 | 1 | 5685-Engine vibration | U1-Forced - Immediate | 300-Gas Turbine/Jet Engine (Simple Cycle Operation)
5685 | Engine vibration | Jet Engine | Miscellaneous (Jet Engine) | D1 | Forced - Immediate | 2014 | Gas | GG | 300 | Gas Turbine/Jet Engine (Simple Cycle Operation) | RFC | Winter | 16 | 32 | 1 | 1 | 5685-Engine vibration | D1-Forced - Immediate | 300-Gas Turbine/Jet Engine (Simple Cycle Operation)
5685 | Engine vibration | Jet Engine | Miscellaneous (Jet Engine) | D1 | Forced - Immediate | 2014 | Gas | GG | 300 | Gas Turbine/Jet Engine (Simple Cycle Operation) | SERC | Winter | 62.3333 | 20 | 1 | 1 | 5685-Engine vibration | D1-Forced - Immediate | 300-Gas Turbine/Jet Engine (Simple Cycle Operation)
5685 | Engine vibration | Jet Engine | Miscellaneous (Jet Engine) | U1 | Forced - Immediate | 2014 | Gas | GG | 300 | Gas Turbine/Jet Engine (Simple Cycle Operation) | NPCC | Off-Peak | 9.5 | 38 | 1 | 1 | 5685-Engine vibration | U1-Forced - Immediate | 300-Gas Turbine/Jet Engine (Simple Cycle Operation)
5685 | Engine vibration | Jet Engine | Miscellaneous (Jet Engine) | U1 | Forced - Immediate | 2014 | Gas | GG | 300 | Gas Turbine/Jet Engine (Simple Cycle Operation) | MRO | Off-Peak | 18.9333 | 35.5 | 1 | 1 | 5685-Engine vibration | U1-Forced - Immediate | 300-Gas Turbine/Jet Engine (Simple Cycle Operation)
5685 | Engine vibration | Jet Engine | Miscellaneous (Jet Engine) | U1 | Forced - Immediate | 2014 | Gas | GG | 300 | Gas Turbine/Jet Engine (Simple Cycle Operation) | RFC | Summer | 7.5 | 50 | 1 | 1 | 5685-Engine vibration | U1-Forced - Immediate | 300-Gas Turbine/Jet Engine (Simple Cycle Operation)
5685 | Engine vibration | Jet Engine | Miscellaneous (Jet Engine) | U1 | Forced - Immediate | 2014 | Gas | GG | 300 | Gas Turbine/Jet Engine (Simple Cycle Operation) | RFC | Summer | 44.4333 | 43 | 1 | 1 | 5685-Engine vibration | U1-Forced - Immediate | 300-Gas Turbine/Jet Engine (Simple Cycle Operation)
5685 | Engine vibration | Jet Engine | Miscellaneous (Jet Engine) | U1 | Forced - Immediate | 2014 | Gas | GG | 300 | Gas Turbine/Jet Engine (Simple Cycle Operation) | NPCC | Summer | 5252.6666 | 40 | 1 | 1 | 5685-Engine vibration | U1-Forced - Immediate | 300-Gas Turbine/Jet Engine (Simple Cycle Operation)
5685 | Engine vibration | Jet Engine | Miscellaneous (Jet Engine) | U1 | Forced - Immediate | 2014 | Gas | GG | 300 | Gas Turbine/Jet Engine (Simple Cycle Operation) | WECC | Winter | 2011.2 | 48 | 1 | 1 | 5685-Engine vibration | U1-Forced - Immediate | 300-Gas Turbine/Jet Engine (Simple Cycle Operation)
5685 | Engine vibration | Jet Engine | Miscellaneous (Jet Engine) | U1 | Forced - Immediate | 2014 | Oil | KE | 300 | Gas Turbine/Jet Engine (Simple Cycle Operation) | NPCC | Summer | 8.3333 | 50 | 1 | 1 | 5685-Engine vibration | U1-Forced - Immediate | 300-Gas Turbine/Jet Engine (Simple Cycle Operation)
5685 | Engine vibration | Jet Engine | Miscellaneous (Jet Engine) | U1 | Forced - Immediate | 2014 | Oil | KE | 300 | Gas Turbine/Jet Engine (Simple Cycle Operation) | NPCC | Winter | 55.2 | 48 | 1 | 1 | 5685-Engine vibration | U1-Forced - Immediate | 300-Gas Turbine/Jet Engine (Simple Cycle Operation)
5685 | Engine vibration | Jet Engine | Miscellaneous (Jet Engine) | U1 | Forced - Immediate | 2014 | Oil | KE | 300 | Gas Turbine/Jet Engine (Simple Cycle Operation) | NPCC | Winter | 675 | 50 | 1 | 1 | 5685-Engine vibration | U1-Forced - Immediate | 300-Gas Turbine/Jet Engine (Simple Cycle Operation)
5685 | Engine vibration | Jet Engine | Miscellaneous (Jet Engine) | SF | Startup Failure | 2014 | Gas | GG | 851 | CC GT units | WECC | Winter | 110.05 | 46.5 | 1 | 1 | 5685-Engine vibration | SF-Startup Failure | 851-CC GT units
5685 | Engine vibration | Jet Engine | Miscellaneous (Jet Engine) | U1 | Forced - Immediate | 2014 | Gas | GG | 851 | CC GT units | WECC | Off-Peak | 51.45 | 49 | 1 | 1 | 5685-Engine vibration | U1-Forced - Immediate | 851-CC GT units
5685 | Engine vibration | Jet Engine | Miscellaneous (Jet Engine) | U1 | Forced - Immediate | 2014 | Gas | GG | 851 | CC GT units | WECC | Off-Peak | 99.6333 | 49 | 1 | 1 | 5685-Engine vibration | U1-Forced - Immediate | 851-CC GT units
5685 | Engine vibration | Jet Engine | Miscellaneous (Jet Engine) | U1 | Forced - Immediate | 2014 | Gas | GG | 851 | CC GT units | WECC | Off-Peak | 3199.975 | 46.5 | 1 | 1 | 5685-Engine vibration | U1-Forced - Immediate | 851-CC GT units
5685 | Engine vibration | Jet Engine | Miscellaneous (Jet Engine) | U1 | Forced - Immediate | 2014 | Gas | GG | 851 | CC GT units | WECC | Winter | 229.4833 | 49 | 1 | 1 | 5685-Engine vibration | U1-Forced - Immediate | 851-CC GT units
5685 | Engine vibration | Jet Engine | Miscellaneous (Jet Engine) | SF | Startup Failure | 2014 | Gas | GG | 851 | CC GT units | WECC | Off-Peak | 165.85 | 46.5 | 1 | 1 | 5685-Engine vibration | SF-Startup Failure | 851-CC GT units
5685 | Engine vibration | Jet Engine | Miscellaneous (Jet Engine) | U1 | Forced - Immediate | 2014 | Gas | GG | 851 | CC GT units | WECC | Off-Peak | 341.775 | 46.5 | 1 | 1 | 5685-Engine vibration | U1-Forced - Immediate | 851-CC GT units
5685 | Engine vibration | Jet Engine | Miscellaneous (Jet Engine) | U1 | Forced - Immediate | 2014 | Gas | GG | 851 | CC GT units | WECC | Off-Peak | 561.1 | 46.5 | 1 | 1 | 5685-Engine vibration | U1-Forced - Immediate | 851-CC GT units
5685 | Engine vibration | Jet Engine | Miscellaneous (Jet Engine) | SF | Startup Failure | 2014 | Gas | GG | 851 | CC GT units | WECC | Winter | 31 | 46.5 | 1 | 1 | 5685-Engine vibration | SF-Startup Failure | 851-CC GT units
5685 | Engine vibration | Jet Engine | Miscellaneous (Jet Engine) | SF | Startup Failure | 2014 | Gas | GG | 851 | CC GT units | WECC | Winter | 124 | 46.5 | 1 | 1 | 5685-Engine vibration | SF-Startup Failure | 851-CC GT units
5685 | Engine vibration | Jet Engine | Miscellaneous (Jet Engine) | U1 | Forced - Immediate | 2014 | Gas | GG | 851 | CC GT units | SERC | Summer | 7312.9125 | 153.15 | 1 | 1 | 5685-Engine vibration | U1-Forced - Immediate | 851-CC GT units
5685 | Engine vibration | Jet Engine | Miscellaneous (Jet Engine) | U1 | Forced - Immediate | 2014 | Gas | GG | 851 | CC GT units | WECC | Winter | 34.875 | 46.5 | 1 | 1 | 5685-Engine vibration | U1-Forced - Immediate | 851-CC GT units
5685 | Engine vibration | Jet Engine | Miscellaneous (Jet Engine) | U1 | Forced - Immediate | 2014 | Gas | GG | 851 | CC GT units | WECC | Off-Peak | 34.1 | 46.5 | 1 | 1 | 5685-Engine vibration | U1-Forced - Immediate | 851-CC GT units
5685 | Engine vibration | Jet Engine | Miscellaneous (Jet Engine) | U1 | Forced - Immediate | 2014 | Gas | GG | 851 | CC GT units | WECC | Off-Peak | 192.7333 | 49 | 1 | 1 | 5685-Engine vibration | U1-Forced - Immediate | 851-CC GT units
5685 | Engine vibration | Jet Engine | Miscellaneous (Jet Engine) | U1 | Forced - Immediate | 2014 | Gas | GG | 851 | CC GT units | WECC | Off-Peak | 5060.75 | 46.5 | 1 | 1 | 5685-Engine vibration | U1-Forced - Immediate | 851-CC GT units
5685 | Engine vibration | Jet Engine | Miscellaneous (Jet Engine) | U1 | Forced - Immediate | 2014 | Gas | GG | 851 | CC GT units | WECC | Winter | 289.075 | 46.5 | 1 | 1 | 5685-Engine vibration | U1-Forced - Immediate | 851-CC GT units
5685 | Engine vibration | Jet Engine | Miscellaneous (Jet Engine) | D1 | Forced - Immediate | 2014 | Waste Heat | WH | 852 | CC steam units | WECC | Off-Peak | 418.7133 | 34.7 | 1 | 1 | 5685-Engine vibration | D1-Forced - Immediate | 852-CC steam units
5685 | Engine vibration | Jet Engine | Miscellaneous (Jet Engine) | D1 | Forced - Immediate | 2014 | Waste Heat | WH | 852 | CC steam units | WECC | Off-Peak | 2387.9383 | 34.7 | 1 | 1 | 5685-Engine vibration | D1-Forced - Immediate | 852-CC steam units
5685 | Engine vibration | Jet Engine | Miscellaneous (Jet Engine) | D1 | Forced - Immediate | 2014 | Waste Heat | WH | 852 | CC steam units | WECC | Off-Peak | 255.045 | 34.7 | 1 | 1 | 5685-Engine vibration | D1-Forced - Immediate | 852-CC steam units
5685 | Engine vibration | Jet Engine | Miscellaneous (Jet Engine) | D1 | Forced - Immediate | 2014 | Waste Heat | WH | 852 | CC steam units | WECC | Off-Peak | 3776.5167 | 34.7 | 1 | 1 | 5685-Engine vibration | D1-Forced - Immediate | 852-CC steam units
5685 | Engine vibration | Jet Engine | Miscellaneous (Jet Engine) | D1 | Forced - Immediate | 2014 | Waste Heat | WH | 852 | CC steam units | WECC | Winter | 231.3333 | 34.7 | 1 | 1 | 5685-Engine vibration | D1-Forced - Immediate | 852-CC steam units
5685 | Engine vibration | Jet Engine | Miscellaneous (Jet Engine) | D1 | Forced - Immediate | 2014 | Waste Heat | WH | 852 | CC steam units | WECC | Off-Peak | 149.21 | 34.7 | 1 | 1 | 5685-Engine vibration | D1-Forced - Immediate | 852-CC steam units
5685 | Engine vibration | Jet Engine | Miscellaneous (Jet Engine) | D1 | Forced - Immediate | 2014 | Waste Heat | WH | 852 | CC steam units | WECC | Winter | 215.7183 | 34.7 | 1 | 1 | 5685-Engine vibration | D1-Forced - Immediate | 852-CC steam units
5685 | Engine vibration | Jet Engine | Miscellaneous (Jet Engine) | U1 | Forced - Immediate | 2014 | Gas | GG | 861 | CoG GT units | WECC | Summer | 1769.4666 | 46 | 1 | 1 | 5685-Engine vibration | U1-Forced - Immediate | 861-CoG GT units
5686 | Jet Engine lockout cause by OEM specifications | Jet Engine | Miscellaneous (Jet Engine) | U1 | Forced - Immediate | 2014 | Gas | GG | 300 | Gas Turbine/Jet Engine (Simple Cycle Operation) | TRE | Summer | 210.75 | 45 | 1 | 1 | 5686-Jet Engine lockout cause by OEM specifications | U1-Forced - Immediate | 300-Gas Turbine/Jet Engine (Simple Cycle Operation)
5686 | Jet Engine lockout cause by OEM specifications | Jet Engine | Miscellaneous (Jet Engine) | U1 | Forced - Immediate | 2014 | Oil | DI | 300 | Gas Turbine/Jet Engine (Simple Cycle Operation) | RFC | Summer | 9535.05 | 63 | 1 | 1 | 5686-Jet Engine lockout cause by OEM specifications | U1-Forced - Immediate | 300-Gas Turbine/Jet Engine (Simple Cycle Operation)
5686 | Jet Engine lockout cause by OEM specifications | Jet Engine | Miscellaneous (Jet Engine) | U1 | Forced - Immediate | 2014 | Gas | GG | 851 | CC GT units | WECC | Winter | 186 | 46.5 | 1 | 2 | 5686-Jet Engine lockout cause by OEM specifications | U1-Forced - Immediate | 851-CC GT units
5686 | Jet Engine lockout cause by OEM specifications | Jet Engine | Miscellaneous (Jet Engine) | D1 | Forced - Immediate | 2014 | Waste Heat | WH | 852 | CC steam units | WECC | Winter | 138.8 | 34.7 | 1 | 2 | 5686-Jet Engine lockout cause by OEM specifications | D1-Forced - Immediate | 852-CC steam units
5690 | Engine performance testing - individual engines (use code 9999 for total unit performance testing) A | Jet Engine | Miscellaneous (Jet Engine) | U1 | Forced - Immediate | 2014 | Gas | GG | 300 | Gas Turbine/Jet Engine (Simple Cycle Operation) | NPCC | Winter | 64.5 | 86 | 1 | 2 | 5690-Engine performance testing - individual engines (use code 9999 for total unit performance testing) A | U1-Forced - Immediate | 300-Gas Turbine/Jet Engine (Simple Cycle Operation)
5690 | Engine performance testing - individual engines (use code 9999 for total unit performance testing) A | Jet Engine | Miscellaneous (Jet Engine) | U1 | Forced - Immediate | 2014 | Oil | KE | 300 | Gas Turbine/Jet Engine (Simple Cycle Operation) | NPCC | Winter | 4.1666 | 50 | 1 | 1 | 5690-Engine performance testing - individual engines (use code 9999 for total unit performance testing) A | U1-Forced - Immediate | 300-Gas Turbine/Jet Engine (Simple Cycle Operation)
5690 | Engine performance testing - individual engines (use code 9999 for total unit performance testing) A | Jet Engine | Miscellaneous (Jet Engine) | U1 | Forced - Immediate | 2014 | Gas | GG | 300 | Gas Turbine/Jet Engine (Simple Cycle Operation) | NPCC | Off-Peak | 50.1666 | 86 | 1 | 1 | 5690-Engine performance testing - individual engines (use code 9999 for total unit performance testing) A | U1-Forced - Immediate | 300-Gas Turbine/Jet Engine (Simple Cycle Operation)
5690 | Engine performance testing - individual engines (use code 9999 for total unit performance testing) A | Jet Engine | Miscellaneous (Jet Engine) | U1 | Forced - Immediate | 2014 | Gas | GG | 300 | Gas Turbine/Jet Engine (Simple Cycle Operation) | NPCC | Off-Peak | 78.8333 | 86 | 1 | 1 | 5690-Engine performance testing - individual engines (use code 9999 for total unit performance testing) A | U1-Forced - Immediate | 300-Gas Turbine/Jet Engine (Simple Cycle Operation)
5690 | Engine performance testing - individual engines (use code 9999 for total unit performance testing) A | Jet Engine | Miscellaneous (Jet Engine) | U1 | Forced - Immediate | 2014 | Gas | GG | 300 | Gas Turbine/Jet Engine (Simple Cycle Operation) | NPCC | Off-Peak | 57.3333 | 86 | 1 | 2 | 5690-Engine performance testing - individual engines (use code 9999 for total unit performance testing) A | U1-Forced - Immediate | 300-Gas Turbine/Jet Engine (Simple Cycle Operation)
5690 | Engine performance testing - individual engines (use code 9999 for total unit performance testing) A | Jet Engine | Miscellaneous (Jet Engine) | U1 | Forced - Immediate | 2014 | Gas | GG | 300 | Gas Turbine/Jet Engine (Simple Cycle Operation) | NPCC | Off-Peak | 71.6666 | 86 | 1 | 1 | 5690-Engine performance testing - individual engines (use code 9999 for total unit performance testing) A | U1-Forced - Immediate | 300-Gas Turbine/Jet Engine (Simple Cycle Operation)
5690 | Engine performance testing - individual engines (use code 9999 for total unit performance testing) A | Jet Engine | Miscellaneous (Jet Engine) | D1 | Forced - Immediate | 2014 | Gas | GG | 300 | Gas Turbine/Jet Engine (Simple Cycle Operation) | SERC | Summer | 4.76 | 28.56 | 1 | 1 | 5690-Engine performance testing - individual engines (use code 9999 for total unit performance testing) A | D1-Forced - Immediate | 300-Gas Turbine/Jet Engine (Simple Cycle Operation)
5690 | Engine performance testing - individual engines (use code 9999 for total unit performance testing) A | Jet Engine | Miscellaneous (Jet Engine) | U1 | Forced - Immediate | 2014 | Gas | GG | 300 | Gas Turbine/Jet Engine (Simple Cycle Operation) | NPCC | Off-Peak | 351.1666 | 86 | 1 | 1 | 5690-Engine performance testing - individual engines (use code 9999 for total unit performance testing) A | U1-Forced - Immediate | 300-Gas Turbine/Jet Engine (Simple Cycle Operation)
5690 | Engine performance testing - individual engines (use code 9999 for total unit performance testing) A | Jet Engine | Miscellaneous (Jet Engine) | U1 | Forced - Immediate | 2014 | Gas | GG | 300 | Gas Turbine/Jet Engine (Simple Cycle Operation) | NPCC | Winter | 57.3333 | 86 | 1 | 1 | 5690-Engine performance testing - individual engines (use code 9999 for total unit performance testing) A | U1-Forced - Immediate | 300-Gas Turbine/Jet Engine (Simple Cycle Operation)
5690 | Engine performance testing - individual engines (use code 9999 for total unit performance testing) A | Jet Engine | Miscellaneous (Jet Engine) | U1 | Forced - Immediate | 2014 | Gas | GG | 300 | Gas Turbine/Jet Engine (Simple Cycle Operation) | NPCC | Winter | 93.1666 | 86 | 1 | 1 | 5690-Engine performance testing - individual engines (use code 9999 for total unit performance testing) A | U1-Forced - Immediate | 300-Gas Turbine/Jet Engine (Simple Cycle Operation)
5695 | Synchronous condenser equipment B | Jet Engine | Miscellaneous (Jet Engine) | U1 | Forced - Immediate | 2014 | Oil | DI | 300 | Gas Turbine/Jet Engine (Simple Cycle Operation) | RFC | Off-Peak | 53.8333 | 17 | 1 | 1 | 5695-Synchronous condenser equipment B | U1-Forced - Immediate | 300-Gas Turbine/Jet Engine (Simple Cycle Operation)
5695 | Synchronous condenser equipment B | Jet Engine | Miscellaneous (Jet Engine) | U1 | Forced - Immediate | 2014 | Oil | DI | 300 | Gas Turbine/Jet Engine (Simple Cycle Operation) | RFC | Off-Peak | 10.2 | 17 | 1 | 1 | 5695-Synchronous condenser equipment B | U1-Forced - Immediate | 300-Gas Turbine/Jet Engine (Simple Cycle Operation)
5699 | Other miscellaneous jet engine problems | Jet Engine | Miscellaneous (Jet Engine) | D1 | Forced - Immediate | 2014 | Gas | GG | 300 | Gas Turbine/Jet Engine (Simple Cycle Operation) | SERC | Winter | 11.5 | 15 | 1 | 1 | 5699-Other miscellaneous jet engine problems | D1-Forced - Immediate | 300-Gas Turbine/Jet Engine (Simple Cycle Operation)
5699 | Other miscellaneous jet engine problems | Jet Engine | Miscellaneous (Jet Engine) | D1 | Forced - Immediate | 2014 | Gas | GG | 300 | Gas Turbine/Jet Engine (Simple Cycle Operation) | NPCC | Winter | 93.12 | 19.2 | 1 | 1 | 5699-Other miscellaneous jet engine problems | D1-Forced - Immediate | 300-Gas Turbine/Jet Engine (Simple Cycle Operation)
5699 | Other miscellaneous jet engine problems | Jet Engine | Miscellaneous (Jet Engine) | D1 | Forced - Immediate | 2014 | Oil | DI | 300 | Gas Turbine/Jet Engine (Simple Cycle Operation) | NPCC | Winter | 16.8805 | 20.67 | 1 | 1 | 5699-Other miscellaneous jet engine problems | D1-Forced - Immediate | 300-Gas Turbine/Jet Engine (Simple Cycle Operation)
5699 | Other miscellaneous jet engine problems | Jet Engine | Miscellaneous (Jet Engine) | D1 | Forced - Immediate | 2014 | Oil | DI | 300 | Gas Turbine/Jet Engine (Simple Cycle Operation) | RFC | Winter | 659 | 15 | 1 | 1 | 5699-Other miscellaneous jet engine problems | D1-Forced - Immediate | 300-Gas Turbine/Jet Engine (Simple Cycle Operation)
5699 | Other miscellaneous jet engine problems | Jet Engine | Miscellaneous (Jet Engine) | D1 | Forced - Immediate | 2014 | Oil | KE | 300 | Gas Turbine/Jet Engine (Simple Cycle Operation) | RFC | Winter | 1270 | 25 | 1 | 1 | 5699-Other miscellaneous jet engine problems | D1-Forced - Immediate | 300-Gas Turbine/Jet Engine (Simple Cycle Operation)
5699 | Other miscellaneous jet engine problems | Jet Engine | Miscellaneous (Jet Engine) | D1 | Forced - Immediate | 2014 | Oil | KE | 300 | Gas Turbine/Jet Engine (Simple Cycle Operation) | RFC | Winter | 6326.9167 | 23 | 2 | 2 | 5699-Other miscellaneous jet engine problems | D1-Forced - Immediate | 300-Gas Turbine/Jet Engine (Simple Cycle Operation)
5699 | Other miscellaneous jet engine problems | Jet Engine | Miscellaneous (Jet Engine) | SF | Startup Failure | 2014 | Gas | GG | 300 | Gas Turbine/Jet Engine (Simple Cycle Operation) | NPCC | Off-Peak | 11.305 | 39.9 | 1 | 1 | 5699-Other miscellaneous jet engine problems | SF-Startup Failure | 300-Gas Turbine/Jet Engine (Simple Cycle Operation)
5699 | Other miscellaneous jet engine problems | Jet Engine | Miscellaneous (Jet Engine) | SF | Startup Failure | 2014 | Gas | GG | 300 | Gas Turbine/Jet Engine (Simple Cycle Operation) | SERC | Off-Peak | 565.0167 | 29 | 1 | 1 | 5699-Other miscellaneous jet engine problems | SF-Startup Failure | 300-Gas Turbine/Jet Engine (Simple Cycle Operation)
5699 | Other miscellaneous jet engine problems | Jet Engine | Miscellaneous (Jet Engine) | SF | Startup Failure | 2014 | Gas | GG | 300 | Gas Turbine/Jet Engine (Simple Cycle Operation) | RFC | Winter | 5.0166 | 43 | 1 | 1 | 5699-Other miscellaneous jet engine problems | SF-Startup Failure | 300-Gas Turbine/Jet Engine (Simple Cycle Operation)
5699 | Other miscellaneous jet engine problems | Jet Engine | Miscellaneous (Jet Engine) | SF | Startup Failure | 2014 | Gas | GG | 300 | Gas Turbine/Jet Engine (Simple Cycle Operation) | WECC | Winter | 12.2666 | 92 | 1 | 1 | 5699-Other miscellaneous jet engine problems | SF-Startup Failure | 300-Gas Turbine/Jet Engine (Simple Cycle Operation)
5699 | Other miscellaneous jet engine problems | Jet Engine | Miscellaneous (Jet Engine) | SF | Startup Failure | 2014 | Gas | GG | 300 | Gas Turbine/Jet Engine (Simple Cycle Operation) | RFC | Winter | 490.8967 | 43.7 | 1 | 1 | 5699-Other miscellaneous jet engine problems | SF-Startup Failure | 300-Gas Turbine/Jet Engine (Simple Cycle Operation)
5699 | Other miscellaneous jet engine problems | Jet Engine | Miscellaneous (Jet Engine) | U1 | Forced - Immediate | 2014 | Gas | GG | 300 | Gas Turbine/Jet Engine (Simple Cycle Operation) | SERC | Summer | 17.4 | 29 | 1 | 1 | 5699-Other miscellaneous jet engine problems | U1-Forced - Immediate | 300-Gas Turbine/Jet Engine (Simple Cycle Operation)
5699 | Other miscellaneous jet engine problems | Jet Engine | Miscellaneous (Jet Engine) | U1 | Forced - Immediate | 2014 | Oil | DI | 300 | Gas Turbine/Jet Engine (Simple Cycle Operation) | RFC | Off-Peak | 28.75 | 115 | 1 | 1 | 5699-Other miscellaneous jet engine problems | U1-Forced - Immediate | 300-Gas Turbine/Jet Engine (Simple Cycle Operation)
5699 | Other miscellaneous jet engine problems | Jet Engine | Miscellaneous (Jet Engine) | U1 | Forced - Immediate | 2014 | Oil | DI | 300 | Gas Turbine/Jet Engine (Simple Cycle Operation) | RFC | Off-Peak | 7669.6667 | 38 | 1 | 1 | 5699-Other miscellaneous jet engine problems | U1-Forced - Immediate | 300-Gas Turbine/Jet Engine (Simple Cycle Operation)
5699 | Other miscellaneous jet engine problems | Jet Engine | Miscellaneous (Jet Engine) | U1 | Forced - Immediate | 2014 | Oil | DI | 300 | Gas Turbine/Jet Engine (Simple Cycle Operation) | RFC | Winter | 689.0667 | 38 | 1 | 1 | 5699-Other miscellaneous jet engine problems | U1-Forced - Immediate | 300-Gas Turbine/Jet Engine (Simple Cycle Operation)
5699 | Other miscellaneous jet engine problems | Jet Engine | Miscellaneous (Jet Engine) | U1 | Forced - Immediate | 2014 | Oil | DI | 300 | Gas Turbine/Jet Engine (Simple Cycle Operation) | RFC | Winter | 3382.6333 | 38 | 1 | 1 | 5699-Other miscellaneous jet engine problems | U1-Forced - Immediate | 300-Gas Turbine/Jet Engine (Simple Cycle Operation)
5699 | Other miscellaneous jet engine problems | Jet Engine | Miscellaneous (Jet Engine) | U1 | Forced - Immediate | 2014 | Oil | KE | 300 | Gas Turbine/Jet Engine (Simple Cycle Operation) | NPCC | Off-Peak | 12.5 | 50 | 1 | 1 | 5699-Other miscellaneous jet engine problems | U1-Forced - Immediate | 300-Gas Turbine/Jet Engine (Simple Cycle Operation)
5699 | Other miscellaneous jet engine problems | Jet Engine | Miscellaneous (Jet Engine) | U1 | Forced - Immediate | 2014 | Oil | KE | 300 | Gas Turbine/Jet Engine (Simple Cycle Operation) | NPCC | Summer | 9.1667 | 50 | 1 | 1 | 5699-Other miscellaneous jet engine problems | U1-Forced - Immediate | 300-Gas Turbine/Jet Engine (Simple Cycle Operation)
5699 | Other miscellaneous jet engine problems | Jet Engine | Miscellaneous (Jet Engine) | U1 | Forced - Immediate | 2014 | Oil | KE | 300 | Gas Turbine/Jet Engine (Simple Cycle Operation) | RFC | Winter | 86.6333 | 46 | 4 | 4 | 5699-Other miscellaneous jet engine problems | U1-Forced - Immediate | 300-Gas Turbine/Jet Engine (Simple Cycle Operation)
5699 | Other miscellaneous jet engine problems | Jet Engine | Miscellaneous (Jet Engine) | U1 | Forced - Immediate | 2014 | Oil | KE | 300 | Gas Turbine/Jet Engine (Simple Cycle Operation) | NPCC | Winter | 379.1667 | 50 | 1 | 1 | 5699-Other miscellaneous jet engine problems | U1-Forced - Immediate | 300-Gas Turbine/Jet Engine (Simple Cycle Operation)
5699 | Other miscellaneous jet engine problems | Jet Engine | Miscellaneous (Jet Engine) | U1 | Forced - Immediate | 2014 | Oil | KE | 300 | Gas Turbine/Jet Engine (Simple Cycle Operation) | RFC | Winter | 13417.25 | 105 | 1 | 1 | 5699-Other miscellaneous jet engine problems | U1-Forced - Immediate | 300-Gas Turbine/Jet Engine (Simple Cycle Operation)
5699 | Other miscellaneous jet engine problems | Jet Engine | Miscellaneous (Jet Engine) | SF | Startup Failure | 2014 | Gas | GG | 300 | Gas Turbine/Jet Engine (Simple Cycle Operation) | RFC | Off-Peak | 107.4133 | 42.4 | 1 | 1 | 5699-Other miscellaneous jet engine problems | SF-Startup Failure | 300-Gas Turbine/Jet Engine (Simple Cycle Operation)
5699 | Other miscellaneous jet engine problems | Jet Engine | Miscellaneous (Jet Engine) | SF | Startup Failure | 2014 | Gas | GG | 300 | Gas Turbine/Jet Engine (Simple Cycle Operation) | NPCC | Winter | 0.81913 | 49.15 | 1 | 1 | 5699-Other miscellaneous jet engine problems | SF-Startup Failure | 300-Gas Turbine/Jet Engine (Simple Cycle Operation)
5699 | Other miscellaneous jet engine problems | Jet Engine | Miscellaneous (Jet Engine) | SF | Startup Failure | 2014 | Oil | KE | 300 | Gas Turbine/Jet Engine (Simple Cycle Operation) | RFC | Off-Peak | 22.2333 | 46 | 1 | 1 | 5699-Other miscellaneous jet engine problems | SF-Startup Failure | 300-Gas Turbine/Jet Engine (Simple Cycle Operation)
5699 | Other miscellaneous jet engine problems | Jet Engine | Miscellaneous (Jet Engine) | U1 | Forced - Immediate | 2014 | Gas | GG | 300 | Gas Turbine/Jet Engine (Simple Cycle Operation) | NPCC | Off-Peak | 8 | 40 | 1 | 1 | 5699-Other miscellaneous jet engine problems | U1-Forced - Immediate | 300-Gas Turbine/Jet Engine (Simple Cycle Operation)
5699 | Other miscellaneous jet engine problems | Jet Engine | Miscellaneous (Jet Engine) | U1 | Forced - Immediate | 2014 | Gas | GG | 300 | Gas Turbine/Jet Engine (Simple Cycle Operation) | WECC | Off-Peak | 109.3466 | 47.2 | 1 | 1 | 5699-Other miscellaneous jet engine problems | U1-Forced - Immediate | 300-Gas Turbine/Jet Engine (Simple Cycle Operation)
5699 | Other miscellaneous jet engine problems | Jet Engine | Miscellaneous (Jet Engine) | U1 | Forced - Immediate | 2014 | Gas | GG | 300 | Gas Turbine/Jet Engine (Simple Cycle Operation) | SERC | Summer | 23.6833 | 29 | 1 | 1 | 5699-Other miscellaneous jet engine problems | U1-Forced - Immediate | 300-Gas Turbine/Jet Engine (Simple Cycle Operation)
5699 | Other miscellaneous jet engine problems | Jet Engine | Miscellaneous (Jet Engine) | U1 | Forced - Immediate | 2014 | Gas | GG | 300 | Gas Turbine/Jet Engine (Simple Cycle Operation) | SERC | Winter | 41 | 41 | 1 | 1 | 5699-Other miscellaneous jet engine problems | U1-Forced - Immediate | 300-Gas Turbine/Jet Engine (Simple Cycle Operation)
5699 | Other miscellaneous jet engine problems | Jet Engine | Miscellaneous (Jet Engine) | U1 | Forced - Immediate | 2014 | Gas | GG | 300 | Gas Turbine/Jet Engine (Simple Cycle Operation) | NPCC | Winter | 171.6333 | 38 | 1 | 1 | 5699-Other miscellaneous jet engine problems | U1-Forced - Immediate | 300-Gas Turbine/Jet Engine (Simple Cycle Operation)
5699 | Other miscellaneous jet engine problems | Jet Engine | Miscellaneous (Jet Engine) | U1 | Forced - Immediate | 2014 | Gas | GG | 300 | Gas Turbine/Jet Engine (Simple Cycle Operation) | RFC | Winter | 551.15 | 43.8 | 1 | 1 | 5699-Other miscellaneous jet engine problems | U1-Forced - Immediate | 300-Gas Turbine/Jet Engine (Simple Cycle Operation)
5699 | Other miscellaneous jet engine problems | Jet Engine | Miscellaneous (Jet Engine) | U1 | Forced - Immediate | 2014 | Gas | GG | 300 | Gas Turbine/Jet Engine (Simple Cycle Operation) | RFC | Winter | 781.2333 | 46 | 1 | 1 | 5699-Other miscellaneous jet engine problems | U1-Forced - Immediate | 300-Gas Turbine/Jet Engine (Simple Cycle Operation)
5699 | Other miscellaneous jet engine problems | Jet Engine | Miscellaneous (Jet Engine) | U1 | Forced - Immediate | 2014 | Gas | GG | 300 | Gas Turbine/Jet Engine (Simple Cycle Operation) | NPCC | Winter | 2136.3866 | 49.15 | 1 | 1 | 5699-Other miscellaneous jet engine problems | U1-Forced - Immediate | 300-Gas Turbine/Jet Engine (Simple Cycle Operation)
5699 | Other miscellaneous jet engine problems | Jet Engine | Miscellaneous (Jet Engine) | U1 | Forced - Immediate | 2014 | Oil | DI | 300 | Gas Turbine/Jet Engine (Simple Cycle Operation) | RFC | Off-Peak | 6102.1667 | 38 | 1 | 1 | 5699-Other miscellaneous jet engine problems | U1-Forced - Immediate | 300-Gas Turbine/Jet Engine (Simple Cycle Operation)
5699 | Other miscellaneous jet engine problems | Jet Engine | Miscellaneous (Jet Engine) | U1 | Forced - Immediate | 2014 | Oil | DI | 300 | Gas Turbine/Jet Engine (Simple Cycle Operation) | RFC | Winter | 48.1333 | 38 | 1 | 1 | 5699-Other miscellaneous jet engine problems | U1-Forced - Immediate | 300-Gas Turbine/Jet Engine (Simple Cycle Operation)
5699 | Other miscellaneous jet engine problems | Jet Engine | Miscellaneous (Jet Engine) | U1 | Forced - Immediate | 2014 | Oil | KE | 300 | Gas Turbine/Jet Engine (Simple Cycle Operation) | RFC | Winter | 446.25 | 105 | 1 | 1 | 5699-Other miscellaneous jet engine problems | U1-Forced - Immediate | 300-Gas Turbine/Jet Engine (Simple Cycle Operation)
5699 | Other miscellaneous jet engine problems | Jet Engine | Miscellaneous (Jet Engine) | U1 | Forced - Immediate | 2014 | Oil | KE | 300 | Gas Turbine/Jet Engine (Simple Cycle Operation) | RFC | Winter | 5040 | 105 | 1 | 1 | 5699-Other miscellaneous jet engine problems | U1-Forced - Immediate | 300-Gas Turbine/Jet Engine (Simple Cycle Operation)
5699 | Other miscellaneous jet engine problems | Jet Engine | Miscellaneous (Jet Engine) | D1 | Forced - Immediate | 2014 | Gas | GG | 300 | Gas Turbine/Jet Engine (Simple Cycle Operation) | NPCC | Off-Peak | 3.0667 | 1 | 1 | 1 | 5699-Other miscellaneous jet engine problems | D1-Forced - Immediate | 300-Gas Turbine/Jet Engine (Simple Cycle Operation)
5699 | Other miscellaneous jet engine problems | Jet Engine | Miscellaneous (Jet Engine) | D1 | Forced - Immediate | 2014 | Gas | GG | 300 | Gas Turbine/Jet Engine (Simple Cycle Operation) | RFC | Summer | 48.9417 | 3.5 | 1 | 1 | 5699-Other miscellaneous jet engine problems | D1-Forced - Immediate | 300-Gas Turbine/Jet Engine (Simple Cycle Operation)
5699 | Other miscellaneous jet engine problems | Jet Engine | Miscellaneous (Jet Engine) | D1 | Forced - Immediate | 2014 | Gas | GG | 300 | Gas Turbine/Jet Engine (Simple Cycle Operation) | WECC | Winter | 20.6666 | 62 | 1 | 1 | 5699-Other miscellaneous jet engine problems | D1-Forced - Immediate | 300-Gas Turbine/Jet Engine (Simple Cycle Operation)
5699 | Other miscellaneous jet engine problems | Jet Engine | Miscellaneous (Jet Engine) | D1 | Forced - Immediate | 2014 | Gas | GG | 300 | Gas Turbine/Jet Engine (Simple Cycle Operation) | RFC | Winter | 1155.3667 | 23 | 1 | 1 | 5699-Other miscellaneous jet engine problems | D1-Forced - Immediate | 300-Gas Turbine/Jet Engine (Simple Cycle Operation)
5699 | Other miscellaneous jet engine problems | Jet Engine | Miscellaneous (Jet Engine) | D1 | Forced - Immediate | 2014 | Oil | DI | 300 | Gas Turbine/Jet Engine (Simple Cycle Operation) | NPCC | Winter | 572.6103 | 19.94 | 1 | 1 | 5699-Other miscellaneous jet engine problems | D1-Forced - Immediate | 300-Gas Turbine/Jet Engine (Simple Cycle Operation)
5699 | Other miscellaneous jet engine problems | Jet Engine | Miscellaneous (Jet Engine) | SF | Startup Failure | 2014 | Gas | GG | 300 | Gas Turbine/Jet Engine (Simple Cycle Operation) | NPCC | Summer | 15.295 | 39.9 | 1 | 1 | 5699-Other miscellaneous jet engine problems | SF-Startup Failure | 300-Gas Turbine/Jet Engine (Simple Cycle Operation)
5699 | Other miscellaneous jet engine problems | Jet Engine | Miscellaneous (Jet Engine) | SF | Startup Failure | 2014 | Gas | GG | 300 | Gas Turbine/Jet Engine (Simple Cycle Operation) | RFC | Winter | 60.2 | 43 | 1 | 1 | 5699-Other miscellaneous jet engine problems | SF-Startup Failure | 300-Gas Turbine/Jet Engine (Simple Cycle Operation)
5699 | Other miscellaneous jet engine problems | Jet Engine | Miscellaneous (Jet Engine) | SF | Startup Failure | 2014 | Gas | GG | 300 | Gas Turbine/Jet Engine (Simple Cycle Operation) | NPCC | Winter | 1476 | 41 | 1 | 1 | 5699-Other miscellaneous jet engine problems | SF-Startup Failure | 300-Gas Turbine/Jet Engine (Simple Cycle Operation)
5699 | Other miscellaneous jet engine problems | Jet Engine | Miscellaneous (Jet Engine) | SF | Startup Failure | 2014 | Oil | DI | 300 | Gas Turbine/Jet Engine (Simple Cycle Operation) | RFC | Off-Peak | 11.4 | 38 | 1 | 1 | 5699-Other miscellaneous jet engine problems | SF-Startup Failure | 300-Gas Turbine/Jet Engine (Simple Cycle Operation)
5699 | Other miscellaneous jet engine problems | Jet Engine | Miscellaneous (Jet Engine) | U1 | Forced - Immediate | 2014 | Gas | GG | 300 | Gas Turbine/Jet Engine (Simple Cycle Operation) | TRE | Summer | 150 | 50 | 1 | 1 | 5699-Other miscellaneous jet engine problems | U1-Forced - Immediate | 300-Gas Turbine/Jet Engine (Simple Cycle Operation)
5699 | Other miscellaneous jet engine problems | Jet Engine | Miscellaneous (Jet Engine) | U1 | Forced - Immediate | 2014 | Gas | GG | 300 | Gas Turbine/Jet Engine (Simple Cycle Operation) | RFC | Winter | 21.85 | 43.7 | 1 | 1 | 5699-Other miscellaneous jet engine problems | U1-Forced - Immediate | 300-Gas Turbine/Jet Engine (Simple Cycle Operation)
5699 | Other miscellaneous jet engine problems | Jet Engine | Miscellaneous (Jet Engine) | U1 | Forced - Immediate | 2014 | Oil | KE | 300 | Gas Turbine/Jet Engine (Simple Cycle Operation) | RFC | Winter | 6.9999 | 105 | 1 | 1 | 5699-Other miscellaneous jet engine problems | U1-Forced - Immediate | 300-Gas Turbine/Jet Engine (Simple Cycle Operation)
5699 | Other miscellaneous jet engine problems | Jet Engine | Miscellaneous (Jet Engine) | U1 | Forced - Immediate | 2014 | Oil | KE | 300 | Gas Turbine/Jet Engine (Simple Cycle Operation) | NPCC | Winter | 19.1333 | 41 | 1 | 1 | 5699-Other miscellaneous jet engine problems | U1-Forced - Immediate | 300-Gas Turbine/Jet Engine (Simple Cycle Operation)
5699 | Other miscellaneous jet engine problems | Jet Engine | Miscellaneous (Jet Engine) | U1 | Forced - Immediate | 2014 | Oil | KE | 300 | Gas Turbine/Jet Engine (Simple Cycle Operation) | RFC | Winter | 19.1666 | 46 | 1 | 1 | 5699-Other miscellaneous jet engine problems | U1-Forced - Immediate | 300-Gas Turbine/Jet Engine (Simple Cycle Operation)
5699 | Other miscellaneous jet engine problems | Jet Engine | Miscellaneous (Jet Engine) | D1 | Forced - Immediate | 2014 | Gas | GG | 300 | Gas Turbine/Jet Engine (Simple Cycle Operation) | RFC | Off-Peak | 417.55 | 21 | 1 | 1 | 5699-Other miscellaneous jet engine problems | D1-Forced - Immediate | 300-Gas Turbine/Jet Engine (Simple Cycle Operation)
5699 | Other miscellaneous jet engine problems | Jet Engine | Miscellaneous (Jet Engine) | SF | Startup Failure | 2014 | Gas | GG | 300 | Gas Turbine/Jet Engine (Simple Cycle Operation) | WECC | Summer | 2.6933 | 40.4 | 1 | 1 | 5699-Other miscellaneous jet engine problems | SF-Startup Failure | 300-Gas Turbine/Jet Engine (Simple Cycle Operation)
5699 | Other miscellaneous jet engine problems | Jet Engine | Miscellaneous (Jet Engine) | U1 | Forced - Immediate | 2014 | Gas | GG | 300 | Gas Turbine/Jet Engine (Simple Cycle Operation) | SERC | Off-Peak | 107.3 | 29 | 1 | 1 | 5699-Other miscellaneous jet engine problems | U1-Forced - Immediate | 300-Gas Turbine/Jet Engine (Simple Cycle Operation)
5699 | Other miscellaneous jet engine problems | Jet Engine | Miscellaneous (Jet Engine) | U1 | Forced - Immediate | 2014 | Gas | GG | 300 | Gas Turbine/Jet Engine (Simple Cycle Operation) | WECC | Summer | 789.6 | 48 | 1 | 1 | 5699-Other miscellaneous jet engine problems | U1-Forced - Immediate | 300-Gas Turbine/Jet Engine (Simple Cycle Operation)
5699 | Other miscellaneous jet engine problems | Jet Engine | Miscellaneous (Jet Engine) | U1 | Forced - Immediate | 2014 | Gas | GG | 300 | Gas Turbine/Jet Engine (Simple Cycle Operation) | RFC | Winter | 80136 | 42 | 1 | 1 | 5699-Other miscellaneous jet engine problems | U1-Forced - Immediate | 300-Gas Turbine/Jet Engine (Simple Cycle Operation)
5699 | Other miscellaneous jet engine problems | Jet Engine | Miscellaneous (Jet Engine) | U1 | Forced - Immediate | 2014 | Oil | DI | 300 | Gas Turbine/Jet Engine (Simple Cycle Operation) | RFC | Winter | 49.4 | 38 | 1 | 1 | 5699-Other miscellaneous jet engine problems | U1-Forced - Immediate | 300-Gas Turbine/Jet Engine (Simple Cycle Operation)
5699 | Other miscellaneous jet engine problems | Jet Engine | Miscellaneous (Jet Engine) | U1 | Forced - Immediate | 2014 | Oil | KE | 300 | Gas Turbine/Jet Engine (Simple Cycle Operation) | RFC | Summer | 14540.75 | 105 | 1 | 1 | 5699-Other miscellaneous jet engine problems | U1-Forced - Immediate | 300-Gas Turbine/Jet Engine (Simple Cycle Operation)
5699 | Other miscellaneous jet engine problems | Jet Engine | Miscellaneous (Jet Engine) | D1 | Forced - Immediate | 2014 | Gas | GG | 300 | Gas Turbine/Jet Engine (Simple Cycle Operation) | RFC | Summer | 61.3333 | 23 | 1 | 1 | 5699-Other miscellaneous jet engine problems | D1-Forced - Immediate | 300-Gas Turbine/Jet Engine (Simple Cycle Operation)
5699 | Other miscellaneous jet engine problems | Jet Engine | Miscellaneous (Jet Engine) | D1 | Forced - Immediate | 2014 | Gas | GG | 300 | Gas Turbine/Jet Engine (Simple Cycle Operation) | RFC | Summer | 107628.5 | 24.5 | 1 | 1 | 5699-Other miscellaneous jet engine problems | D1-Forced - Immediate | 300-Gas Turbine/Jet Engine (Simple Cycle Operation)
5699 | Other miscellaneous jet engine problems | Jet Engine | Miscellaneous (Jet Engine) | D1 | Forced - Immediate | 2014 | Gas | GG | 300 | Gas Turbine/Jet Engine (Simple Cycle Operation) | RFC | Winter | 68474.7 | 18.9 | 1 | 1 | 5699-Other miscellaneous jet engine problems | D1-Forced - Immediate | 300-Gas Turbine/Jet Engine (Simple Cycle Operation)
5699 | Other miscellaneous jet engine problems | Jet Engine | Miscellaneous (Jet Engine) | D1 | Forced - Immediate | 2014 | Oil | DI | 300 | Gas Turbine/Jet Engine (Simple Cycle Operation) | NPCC | Off-Peak | 7.3667 | 13 | 1 | 1 | 5699-Other miscellaneous jet engine problems | D1-Forced - Immediate | 300-Gas Turbine/Jet Engine (Simple Cycle Operation)
5699 | Other miscellaneous jet engine problems | Jet Engine | Miscellaneous (Jet Engine) | D1 | Forced - Immediate | 2014 | Oil | DI | 300 | Gas Turbine/Jet Engine (Simple Cycle Operation) | RFC | Off-Peak | 295.8 | 17 | 1 | 1 | 5699-Other miscellaneous jet engine problems | D1-Forced - Immediate | 300-Gas Turbine/Jet Engine (Simple Cycle Operation)
5699 | Other miscellaneous jet engine problems | Jet Engine | Miscellaneous (Jet Engine) | D1 | Forced - Immediate | 2014 | Oil | DI | 300 | Gas Turbine/Jet Engine (Simple Cycle Operation) | RFC | Summer | 341.1 | 37.9 | 1 | 1 | 5699-Other miscellaneous jet engine problems | D1-Forced - Immediate | 300-Gas Turbine/Jet Engine (Simple Cycle Operation)
5699 | Other miscellaneous jet engine problems | Jet Engine | Miscellaneous (Jet Engine) | D1 | Forced - Immediate | 2014 | Oil | DI | 300 | Gas Turbine/Jet Engine (Simple Cycle Operation) | RFC | Winter | 577.2 | 18 | 1 | 1 | 5699-Other miscellaneous jet engine problems | D1-Forced - Immediate | 300-Gas Turbine/Jet Engine (Simple Cycle Operation)
5699 | Other miscellaneous jet engine problems | Jet Engine | Miscellaneous (Jet Engine) | SF | Startup Failure | 2014 | Gas | GG | 300 | Gas Turbine/Jet Engine (Simple Cycle Operation) | SERC | Summer | 5.3167 | 29 | 1 | 1 | 5699-Other miscellaneous jet engine problems | SF-Startup Failure | 300-Gas Turbine/Jet Engine (Simple Cycle Operation)
5699 | Other miscellaneous jet engine problems | Jet Engine | Miscellaneous (Jet Engine) | U1 | Forced - Immediate | 2014 | Gas | GG | 300 | Gas Turbine/Jet Engine (Simple Cycle Operation) | TRE | Off-Peak | 21 | 45 | 1 | 1 | 5699-Other miscellaneous jet engine problems | U1-Forced - Immediate | 300-Gas Turbine/Jet Engine (Simple Cycle Operation)
5699 | Other miscellaneous jet engine problems | Jet Engine | Miscellaneous (Jet Engine) | U1 | Forced - Immediate | 2014 | Gas | GG | 300 | Gas Turbine/Jet Engine (Simple Cycle Operation) | SERC | Off-Peak | 276.85 | 56.5 | 1 | 1 | 5699-Other miscellaneous jet engine problems | U1-Forced - Immediate | 300-Gas Turbine/Jet Engine (Simple Cycle Operation)
5699 | Other miscellaneous jet engine problems | Jet Engine | Miscellaneous (Jet Engine) | U1 | Forced - Immediate | 2014 | Gas | GG | 300 | Gas Turbine/Jet Engine (Simple Cycle Operation) | RFC | Off-Peak | 950.4 | 44 | 1 | 1 | 5699-Other miscellaneous jet engine problems | U1-Forced - Immediate | 300-Gas Turbine/Jet Engine (Simple Cycle Operation)
5699 | Other miscellaneous jet engine problems | Jet Engine | Miscellaneous (Jet Engine) | U1 | Forced - Immediate | 2014 | Gas | GG | 300 | Gas Turbine/Jet Engine (Simple Cycle Operation) | WECC | Off-Peak | 1706.705 | 42.9 | 1 | 1 | 5699-Other miscellaneous jet engine problems | U1-Forced - Immediate | 300-Gas Turbine/Jet Engine (Simple Cycle Operation)
5699 | Other miscellaneous jet engine problems | Jet Engine | Miscellaneous (Jet Engine) | U1 | Forced - Immediate | 2014 | Gas | GG | 300 | Gas Turbine/Jet Engine (Simple Cycle Operation) | SERC | Summer | 5.8 | 29 | 1 | 1 | 5699-Other miscellaneous jet engine problems | U1-Forced - Immediate | 300-Gas Turbine/Jet Engine (Simple Cycle Operation)
5699 | Other miscellaneous jet engine problems | Jet Engine | Miscellaneous (Jet Engine) | U1 | Forced - Immediate | 2014 | Gas | GG | 300 | Gas Turbine/Jet Engine (Simple Cycle Operation) | NPCC | Winter | 312.9216 | 49.15 | 1 | 1 | 5699-Other miscellaneous jet engine problems | U1-Forced - Immediate | 300-Gas Turbine/Jet Engine (Simple Cycle Operation)
5699 | Other miscellaneous jet engine problems | Jet Engine | Miscellaneous (Jet Engine) | U1 | Forced - Immediate | 2014 | Gas | GG | 300 | Gas Turbine/Jet Engine (Simple Cycle Operation) | RFC | Winter | 3187.7333 | 86 | 1 | 1 | 5699-Other miscellaneous jet engine problems | U1-Forced - Immediate | 300-Gas Turbine/Jet Engine (Simple Cycle Operation)
5699 | Other miscellaneous jet engine problems | Jet Engine | Miscellaneous (Jet Engine) | U1 | Forced - Immediate | 2014 | Oil | DI | 300 | Gas Turbine/Jet Engine (Simple Cycle Operation) | RFC | Winter | 234.3333 | 38 | 1 | 1 | 5699-Other miscellaneous jet engine problems | U1-Forced - Immediate | 300-Gas Turbine/Jet Engine (Simple Cycle Operation)
5699 | Other miscellaneous jet engine problems | Jet Engine | Miscellaneous (Jet Engine) | U1 | Forced - Immediate | 2014 | Oil | DI | 300 | Gas Turbine/Jet Engine (Simple Cycle Operation) | RFC | Winter | 5520 | 115 | 1 | 1 | 5699-Other miscellaneous jet engine problems | U1-Forced - Immediate | 300-Gas Turbine/Jet Engine (Simple Cycle Operation)
5699 | Other miscellaneous jet engine problems | Jet Engine | Miscellaneous (Jet Engine) | U1 | Forced - Immediate | 2014 | Oil | DI | 300 | Gas Turbine/Jet Engine (Simple Cycle Operation) | RFC | Winter | 16951 | 115 | 1 | 1 | 5699-Other miscellaneous jet engine problems | U1-Forced - Immediate | 300-Gas Turbine/Jet Engine (Simple Cycle Operation)
5699 | Other miscellaneous jet engine problems | Jet Engine | Miscellaneous (Jet Engine) | U1 | Forced - Immediate | 2014 | Oil | KE | 300 | Gas Turbine/Jet Engine (Simple Cycle Operation) | RFC | Winter | 2363.6333 | 46 | 1 | 1 | 5699-Other miscellaneous jet engine problems | U1-Forced - Immediate | 300-Gas Turbine/Jet Engine (Simple Cycle Operation)
5699 | Other miscellaneous jet engine problems | Jet Engine | Miscellaneous (Jet Engine) | D1 | Forced - Immediate | 2014 | Gas | GG | 300 | Gas Turbine/Jet Engine (Simple Cycle Operation) | RFC | Summer | 440.2667 | 26 | 1 | 1 | 5699-Other miscellaneous jet engine problems | D1-Forced - Immediate | 300-Gas Turbine/Jet Engine (Simple Cycle Operation)
5699 | Other miscellaneous jet engine problems | Jet Engine | Miscellaneous (Jet Engine) | D1 | Forced - Immediate | 2014 | Gas | GG | 300 | Gas Turbine/Jet Engine (Simple Cycle Operation) | SERC | Winter | 14 | 15 | 1 | 1 | 5699-Other miscellaneous jet engine problems | D1-Forced - Immediate | 300-Gas Turbine/Jet Engine (Simple Cycle Operation)
5699 | Other miscellaneous jet engine problems | Jet Engine | Miscellaneous (Jet Engine) | D1 | Forced - Immediate | 2014 | Gas | GG | 300 | Gas Turbine/Jet Engine (Simple Cycle Operation) | RFC | Winter | 899.0866 | 85.9 | 1 | 1 | 5699-Other miscellaneous jet engine problems | D1-Forced - Immediate | 300-Gas Turbine/Jet Engine (Simple Cycle Operation)
5699 | Other miscellaneous jet engine problems | Jet Engine | Miscellaneous (Jet Engine) | D1 | Forced - Immediate | 2014 | Gas | GG | 300 | Gas Turbine/Jet Engine (Simple Cycle Operation) | RFC | Winter | 1712 | 20 | 1 | 1 | 5699-Other miscellaneous jet engine problems | D1-Forced - Immediate | 300-Gas Turbine/Jet Engine (Simple Cycle Operation)
5699 | Other miscellaneous jet engine problems | Jet Engine | Miscellaneous (Jet Engine) | D1 | Forced - Immediate | 2014 | Oil | DI | 300 | Gas Turbine/Jet Engine (Simple Cycle Operation) | NPCC | Off-Peak | 6.7167 | 13 | 1 | 1 | 5699-Other miscellaneous jet engine problems | D1-Forced - Immediate | 300-Gas Turbine/Jet Engine (Simple Cycle Operation)
5699 | Other miscellaneous jet engine problems | Jet Engine | Miscellaneous (Jet Engine) | D1 | Forced - Immediate | 2014 | Oil | DI | 300 | Gas Turbine/Jet Engine (Simple Cycle Operation) | NPCC | Off-Peak | 1884.1333 | 13 | 1 | 1 | 5699-Other miscellaneous jet engine problems | D1-Forced - Immediate | 300-Gas Turbine/Jet Engine (Simple Cycle Operation)
5699 | Other miscellaneous jet engine problems | Jet Engine | Miscellaneous (Jet Engine) | D1 | Forced - Immediate | 2014 | Oil | DI | 300 | Gas Turbine/Jet Engine (Simple Cycle Operation) | RFC | Winter | 94.05 | 19 | 1 | 1 | 5699-Other miscellaneous jet engine problems | D1-Forced - Immediate | 300-Gas Turbine/Jet Engine (Simple Cycle Operation)
5699 | Other miscellaneous jet engine problems | Jet Engine | Miscellaneous (Jet Engine) | D1 | Forced - Immediate | 2014 | Oil | KE | 300 | Gas Turbine/Jet Engine (Simple Cycle Operation) | RFC | Off-Peak | 57.5 | 23 | 1 | 1 | 5699-Other miscellaneous jet engine problems | D1-Forced - Immediate | 300-Gas Turbine/Jet Engine (Simple Cycle Operation)
5699 | Other miscellaneous jet engine problems | Jet Engine | Miscellaneous (Jet Engine) | SF | Startup Failure | 2014 | Gas | GG | 300 | Gas Turbine/Jet Engine (Simple Cycle Operation) | NPCC | Summer | 13.3 | 39.9 | 1 | 1 | 5699-Other miscellaneous jet engine problems | SF-Startup Failure | 300-Gas Turbine/Jet Engine (Simple Cycle Operation)
5699 | Other miscellaneous jet engine problems | Jet Engine | Miscellaneous (Jet Engine) | SF | Startup Failure | 2014 | Gas | GG | 300 | Gas Turbine/Jet Engine (Simple Cycle Operation) | SERC | Summer | 81.2 | 29 | 1 | 1 | 5699-Other miscellaneous jet engine problems | SF-Startup Failure | 300-Gas Turbine/Jet Engine (Simple Cycle Operation)
5699 | Other miscellaneous jet engine problems | Jet Engine | Miscellaneous (Jet Engine) | SF | Startup Failure | 2014 | Gas | GG | 300 | Gas Turbine/Jet Engine (Simple Cycle Operation) | SERC | Summer | 550.0333 | 29 | 1 | 1 | 5699-Other miscellaneous jet engine problems | SF-Startup Failure | 300-Gas Turbine/Jet Engine (Simple Cycle Operation)
5699 | Other miscellaneous jet engine problems | Jet Engine | Miscellaneous (Jet Engine) | U1 | Forced - Immediate | 2014 | Gas | GG | 300 | Gas Turbine/Jet Engine (Simple Cycle Operation) | NPCC | Off-Peak | 240.5333 | 41 | 1 | 1 | 5699-Other miscellaneous jet engine problems | U1-Forced - Immediate | 300-Gas Turbine/Jet Engine (Simple Cycle Operation)
5699 | Other miscellaneous jet engine problems | Jet Engine | Miscellaneous (Jet Engine) | U1 | Forced - Immediate | 2014 | Gas | GG | 300 | Gas Turbine/Jet Engine (Simple Cycle Operation) | WECC | Off-Peak | 359.5066 | 47.2 | 1 | 1 | 5699-Other miscellaneous jet engine problems | U1-Forced - Immediate | 300-Gas Turbine/Jet Engine (Simple Cycle Operation)
5699 | Other miscellaneous jet engine problems | Jet Engine | Miscellaneous (Jet Engine) | U1 | Forced - Immediate | 2014 | Gas | GG | 300 | Gas Turbine/Jet Engine (Simple Cycle Operation) | WECC | Off-Peak | 388.2666 | 91 | 1 | 1 | 5699-Other miscellaneous jet engine problems | U1-Forced - Immediate | 300-Gas Turbine/Jet Engine (Simple Cycle Operation)
5699 | Other miscellaneous jet engine problems | Jet Engine | Miscellaneous (Jet Engine) | U1 | Forced - Immediate | 2014 | Oil | DI | 300 | Gas Turbine/Jet Engine (Simple Cycle Operation) | RFC | Winter | 46.2333 | 38 | 1 | 1 | 5699-Other miscellaneous jet engine problems | U1-Forced - Immediate | 300-Gas Turbine/Jet Engine (Simple Cycle Operation)
5699 | Other miscellaneous jet engine problems | Jet Engine | Miscellaneous (Jet Engine) | U1 | Forced - Immediate | 2014 | Oil | DI | 300 | Gas Turbine/Jet Engine (Simple Cycle Operation) | RFC | Winter | 1246.4 | 38 | 1 | 1 | 5699-Other miscellaneous jet engine problems | U1-Forced - Immediate | 300-Gas Turbine/Jet Engine (Simple Cycle Operation)
5699 | Other miscellaneous jet engine problems | Jet Engine | Miscellaneous (Jet Engine) | U1 | Forced - Immediate | 2014 | Oil | KE | 300 | Gas Turbine/Jet Engine (Simple Cycle Operation) | RFC | Off-Peak | 134.9333 | 46 | 1 | 1 | 5699-Other miscellaneous jet engine problems | U1-Forced - Immediate | 300-Gas Turbine/Jet Engine (Simple Cycle Operation)
5699 | Other miscellaneous jet engine problems | Jet Engine | Miscellaneous (Jet Engine) | U1 | Forced - Immediate | 2014 | Oil | KE | 300 | Gas Turbine/Jet Engine (Simple Cycle Operation) | NPCC | Summer | 7.5 | 50 | 1 | 1 | 5699-Other miscellaneous jet engine problems | U1-Forced - Immediate | 300-Gas Turbine/Jet Engine (Simple Cycle Operation)
5699 | Other miscellaneous jet engine problems | Jet Engine | Miscellaneous (Jet Engine) | D1 | Forced - Immediate | 2014 | Gas | GG | 300 | Gas Turbine/Jet Engine (Simple Cycle Operation) | RFC | Winter | 18748.8 | 25.2 | 1 | 1 | 5699-Other miscellaneous jet engine problems | D1-Forced - Immediate | 300-Gas Turbine/Jet Engine (Simple Cycle Operation)
5699 | Other miscellaneous jet engine problems | Jet Engine | Miscellaneous (Jet Engine) | D1 | Forced - Immediate | 2014 | Oil | DI | 300 | Gas Turbine/Jet Engine (Simple Cycle Operation) | NPCC | Off-Peak | 2149.1167 | 13 | 1 | 1 | 5699-Other miscellaneous jet engine problems | D1-Forced - Immediate | 300-Gas Turbine/Jet Engine (Simple Cycle Operation)
5699 | Other miscellaneous jet engine problems | Jet Engine | Miscellaneous (Jet Engine) | D1 | Forced - Immediate | 2014 | Oil | DI | 300 | Gas Turbine/Jet Engine (Simple Cycle Operation) | RFC | Summer | 3454 | 20 | 1 | 1 | 5699-Other miscellaneous jet engine problems | D1-Forced - Immediate | 300-Gas Turbine/Jet Engine (Simple Cycle Operation)
5699 | Other miscellaneous jet engine problems | Jet Engine | Miscellaneous (Jet Engine) | SF | Startup Failure | 2014 | Gas | GG | 300 | Gas Turbine/Jet Engine (Simple Cycle Operation) | TRE | Off-Peak | 18 | 45 | 1 | 1 | 5699-Other miscellaneous jet engine problems | SF-Startup Failure | 300-Gas Turbine/Jet Engine (Simple Cycle Operation)
5699 | Other miscellaneous jet engine problems | Jet Engine | Miscellaneous (Jet Engine) | SF | Startup Failure | 2014 | Gas | GG | 300 | Gas Turbine/Jet Engine (Simple Cycle Operation) | WECC | Summer | 37 | 37 | 1 | 1 | 5699-Other miscellaneous jet engine problems | SF-Startup Failure | 300-Gas Turbine/Jet Engine (Simple Cycle Operation)
5699 | Other miscellaneous jet engine problems | Jet Engine | Miscellaneous (Jet Engine) | SF | Startup Failure | 2014 | Gas | GG | 300 | Gas Turbine/Jet Engine (Simple Cycle Operation) | WECC | Summer | 42.1666 | 46 | 1 | 1 | 5699-Other miscellaneous jet engine problems | SF-Startup Failure | 300-Gas Turbine/Jet Engine (Simple Cycle Operation)
5699 | Other miscellaneous jet engine problems | Jet Engine | Miscellaneous (Jet Engine) | SF | Startup Failure | 2014 | Oil | KE | 300 | Gas Turbine/Jet Engine (Simple Cycle Operation) | RFC | Winter | 220.8 | 46 | 1 | 1 | 5699-Other miscellaneous jet engine problems | SF-Startup Failure | 300-Gas Turbine/Jet Engine (Simple Cycle Operation)
5699 | Other miscellaneous jet engine problems | Jet Engine | Miscellaneous (Jet Engine) | U1 | Forced - Immediate | 2014 | Gas | GG | 300 | Gas Turbine/Jet Engine (Simple Cycle Operation) | SERC | Off-Peak | 775 | 31 | 1 | 1 | 5699-Other miscellaneous jet engine problems | U1-Forced - Immediate | 300-Gas Turbine/Jet Engine (Simple Cycle Operation)
5699 | Other miscellaneous jet engine problems | Jet Engine | Miscellaneous (Jet Engine) | U1 | Forced - Immediate | 2014 | Gas | GG | 300 | Gas Turbine/Jet Engine (Simple Cycle Operation) | SERC | Off-Peak | 1511.375 | 56.5 | 1 | 1 | 5699-Other miscellaneous jet engine problems | U1-Forced - Immediate | 300-Gas Turbine/Jet Engine (Simple Cycle Operation)
5699 | Other miscellaneous jet engine problems | Jet Engine | Miscellaneous (Jet Engine) | U1 | Forced - Immediate | 2014 | Gas | GG | 300 | Gas Turbine/Jet Engine (Simple Cycle Operation) | RFC | Summer | 155.6333 | 46 | 1 | 1 | 5699-Other miscellaneous jet engine problems | U1-Forced - Immediate | 300-Gas Turbine/Jet Engine (Simple Cycle Operation)
5699 | Other miscellaneous jet engine problems | Jet Engine | Miscellaneous (Jet Engine) | U1 | Forced - Immediate | 2014 | Oil | DI | 300 | Gas Turbine/Jet Engine (Simple Cycle Operation) | RFC | Off-Peak | 38 | 38 | 1 | 1 | 5699-Other miscellaneous jet engine problems | U1-Forced - Immediate | 300-Gas Turbine/Jet Engine (Simple Cycle Operation)
5699 | Other miscellaneous jet engine problems | Jet Engine | Miscellaneous (Jet Engine) | U1 | Forced - Immediate | 2014 | Oil | DI | 300 | Gas Turbine/Jet Engine (Simple Cycle Operation) | RFC | Off-Peak | 3644.8333 | 38 | 1 | 1 | 5699-Other miscellaneous jet engine problems | U1-Forced - Immediate | 300-Gas Turbine/Jet Engine (Simple Cycle Operation)
5699 | Other miscellaneous jet engine problems | Jet Engine | Miscellaneous (Jet Engine) | U1 | Forced - Immediate | 2014 | Oil | DI | 300 | Gas Turbine/Jet Engine (Simple Cycle Operation) | RFC | Winter | 616.2333 | 38 | 1 | 1 | 5699-Other miscellaneous jet engine problems | U1-Forced - Immediate | 300-Gas Turbine/Jet Engine (Simple Cycle Operation)
5699 | Other miscellaneous jet engine problems | Jet Engine | Miscellaneous (Jet Engine) | U1 | Forced - Immediate | 2014 | Oil | DI | 300 | Gas Turbine/Jet Engine (Simple Cycle Operation) | RFC | Winter | 3826.6 | 38 | 1 | 1 | 5699-Other miscellaneous jet engine problems | U1-Forced - Immediate | 300-Gas Turbine/Jet Engine (Simple Cycle Operation)
5699 | Other miscellaneous jet engine problems | Jet Engine | Miscellaneous (Jet Engine) | U1 | Forced - Immediate | 2014 | Oil | DI | 300 | Gas Turbine/Jet Engine (Simple Cycle Operation) | RFC | Winter | 8706.4333 | 38 | 1 | 1 | 5699-Other miscellaneous jet engine problems | U1-Forced - Immediate | 300-Gas Turbine/Jet Engine (Simple Cycle Operation)
5699 | Other miscellaneous jet engine problems | Jet Engine | Miscellaneous (Jet Engine) | D1 | Forced - Immediate | 2014 | Gas | GG | 300 | Gas Turbine/Jet Engine (Simple Cycle Operation) | RFC | Off-Peak | 549.7 | 23 | 1 | 1 | 5699-Other miscellaneous jet engine problems | D1-Forced - Immediate | 300-Gas Turbine/Jet Engine (Simple Cycle Operation)
5699 | Other miscellaneous jet engine problems | Jet Engine | Miscellaneous (Jet Engine) | D1 | Forced - Immediate | 2014 | Gas | GG | 300 | Gas Turbine/Jet Engine (Simple Cycle Operation) | NPCC | Summer | 32.0833 | 7 | 1 | 1 | 5699-Other miscellaneous jet engine problems | D1-Forced - Immediate | 300-Gas Turbine/Jet Engine (Simple Cycle Operation)
5699 | Other miscellaneous jet engine problems | Jet Engine | Miscellaneous (Jet Engine) | D1 | Forced - Immediate | 2014 | Gas | GG | 300 | Gas Turbine/Jet Engine (Simple Cycle Operation) | RFC | Summer | 35.2667 | 23 | 1 | 1 | 5699-Other miscellaneous jet engine problems | D1-Forced - Immediate | 300-Gas Turbine/Jet Engine (Simple Cycle Operation)
5699 | Other miscellaneous jet engine problems | Jet Engine | Miscellaneous (Jet Engine) | D1 | Forced - Immediate | 2014 | Gas | GG | 300 | Gas Turbine/Jet Engine (Simple Cycle Operation) | TRE | Winter | 253 | 11 | 1 | 1 | 5699-Other miscellaneous jet engine problems | D1-Forced - Immediate | 300-Gas Turbine/Jet Engine (Simple Cycle Operation)
5699 | Other miscellaneous jet engine problems | Jet Engine | Miscellaneous (Jet Engine) | D1 | Forced - Immediate | 2014 | Oil | DI | 300 | Gas Turbine/Jet Engine (Simple Cycle Operation) | RFC | Winter | 3001.6833 | 19 | 1 | 1 | 5699-Other miscellaneous jet engine problems | D1-Forced - Immediate | 300-Gas Turbine/Jet Engine (Simple Cycle Operation)
5699 | Other miscellaneous jet engine problems | Jet Engine | Miscellaneous (Jet Engine) | D1 | Forced - Immediate | 2014 | Oil | KE | 300 | Gas Turbine/Jet Engine (Simple Cycle Operation) | NPCC | Winter | 8.0667 | 22 | 1 | 1 | 5699-Other miscellaneous jet engine problems | D1-Forced - Immediate | 300-Gas Turbine/Jet Engine (Simple Cycle Operation)
5699 | Other miscellaneous jet engine problems | Jet Engine | Miscellaneous (Jet Engine) | D1 | Forced - Immediate | 2014 | Oil | KE | 300 | Gas Turbine/Jet Engine (Simple Cycle Operation) | NPCC | Winter | 9.5833 | 23 | 1 | 1 | 5699-Other miscellaneous jet engine problems | D1-Forced - Immediate | 300-Gas Turbine/Jet Engine (Simple Cycle Operation)
5699 | Other miscellaneous jet engine problems | Jet Engine | Miscellaneous (Jet Engine) | SF | Startup Failure | 2014 | Gas | GG | 300 | Gas Turbine/Jet Engine (Simple Cycle Operation) | NPCC | Off-Peak | 13.3 | 39.9 | 1 | 1 | 5699-Other miscellaneous jet engine problems | SF-Startup Failure | 300-Gas Turbine/Jet Engine (Simple Cycle Operation)
5699 | Other miscellaneous jet engine problems | Jet Engine | Miscellaneous (Jet Engine) | SF | Startup Failure | 2014 | Gas | GG | 300 | Gas Turbine/Jet Engine (Simple Cycle Operation) | NPCC | Off-Peak | 19.1333 | 41 | 1 | 1 | 5699-Other miscellaneous jet engine problems | SF-Startup Failure | 300-Gas Turbine/Jet Engine (Simple Cycle Operation)
5699 | Other miscellaneous jet engine problems | Jet Engine | Miscellaneous (Jet Engine) | SF | Startup Failure | 2014 | Gas | GG | 300 | Gas Turbine/Jet Engine (Simple Cycle Operation) | SERC | Summer | 9.6667 | 29 | 1 | 1 | 5699-Other miscellaneous jet engine problems | SF-Startup Failure | 300-Gas Turbine/Jet Engine (Simple Cycle Operation)
5699 | Other miscellaneous jet engine problems | Jet Engine | Miscellaneous (Jet Engine) | SF | Startup Failure | 2014 | Oil | KE | 300 | Gas Turbine/Jet Engine (Simple Cycle Operation) | RFC | Off-Peak | 36.0333 | 46 | 1 | 1 | 5699-Other miscellaneous jet engine problems | SF-Startup Failure | 300-Gas Turbine/Jet Engine (Simple Cycle Operation)
5699 | Other miscellaneous jet engine problems | Jet Engine | Miscellaneous (Jet Engine) | U1 | Forced - Immediate | 2014 | Gas | GG | 300 | Gas Turbine/Jet Engine (Simple Cycle Operation) | SERC | Off-Peak | 37.2167 | 29 | 1 | 1 | 5699-Other miscellaneous jet engine problems | U1-Forced - Immediate | 300-Gas Turbine/Jet Engine (Simple Cycle Operation)
5699 | Other miscellaneous jet engine problems | Jet Engine | Miscellaneous (Jet Engine) | U1 | Forced - Immediate | 2014 | Gas | GG | 300 | Gas Turbine/Jet Engine (Simple Cycle Operation) | WECC | Off-Peak | 73.9466 | 47.2 | 1 | 1 | 5699-Other miscellaneous jet engine problems | U1-Forced - Immediate | 300-Gas Turbine/Jet Engine (Simple Cycle Operation)
5699 | Other miscellaneous jet engine problems | Jet Engine | Miscellaneous (Jet Engine) | U1 | Forced - Immediate | 2014 | Gas | GG | 300 | Gas Turbine/Jet Engine (Simple Cycle Operation) | RFC | Off-Peak | 918.05 | 43 | 2 | 2 | 5699-Other miscellaneous jet engine problems | U1-Forced - Immediate | 300-Gas Turbine/Jet Engine (Simple Cycle Operation)
5699 | Other miscellaneous jet engine problems | Jet Engine | Miscellaneous (Jet Engine) | U1 | Forced - Immediate | 2014 | Gas | GG | 300 | Gas Turbine/Jet Engine (Simple Cycle Operation) | NPCC | Summer | 10.1333 | 38 | 1 | 1 | 5699-Other miscellaneous jet engine problems | U1-Forced - Immediate | 300-Gas Turbine/Jet Engine (Simple Cycle Operation)
5699 | Other miscellaneous jet engine problems | Jet Engine | Miscellaneous (Jet Engine) | U1 | Forced - Immediate | 2014 | Gas | GG | 300 | Gas Turbine/Jet Engine (Simple Cycle Operation) | WECC | Summer | 3042.75 | 45 | 1 | 1 | 5699-Other miscellaneous jet engine problems | U1-Forced - Immediate | 300-Gas Turbine/Jet Engine (Simple Cycle Operation)
5699 | Other miscellaneous jet engine problems | Jet Engine | Miscellaneous (Jet Engine) | U1 | Forced - Immediate | 2014 | Gas | GG | 300 | Gas Turbine/Jet Engine (Simple Cycle Operation) | RFC | Winter | 10.95 | 43.8 | 1 | 1 | 5699-Other miscellaneous jet engine problems | U1-Forced - Immediate | 300-Gas Turbine/Jet Engine (Simple Cycle Operation)
5699 | Other miscellaneous jet engine problems | Jet Engine | Miscellaneous (Jet Engine) | U1 | Forced - Immediate | 2014 | Gas | GG | 300 | Gas Turbine/Jet Engine (Simple Cycle Operation) | RFC | Winter | 31.3183 | 43.7 | 1 | 1 | 5699-Other miscellaneous jet engine problems | U1-Forced - Immediate | 300-Gas Turbine/Jet Engine (Simple Cycle Operation)
5699 | Other miscellaneous jet engine problems | Jet Engine | Miscellaneous (Jet Engine) | U1 | Forced - Immediate | 2014 | Gas | GG | 300 | Gas Turbine/Jet Engine (Simple Cycle Operation) | RFC | Winter | 240.35 | 43.7 | 1 | 1 | 5699-Other miscellaneous jet engine problems | U1-Forced - Immediate | 300-Gas Turbine/Jet Engine (Simple Cycle Operation)
5699 | Other miscellaneous jet engine problems | Jet Engine | Miscellaneous (Jet Engine) | U1 | Forced - Immediate | 2014 | Oil | KE | 300 | Gas Turbine/Jet Engine (Simple Cycle Operation) | NPCC | Off-Peak | 372.5 | 50 | 1 | 1 | 5699-Other miscellaneous jet engine problems | U1-Forced - Immediate | 300-Gas Turbine/Jet Engine (Simple Cycle Operation)
5699 | Other miscellaneous jet engine problems | Jet Engine | Miscellaneous (Jet Engine) | U1 | Forced - Immediate | 2014 | Oil | KE | 300 | Gas Turbine/Jet Engine (Simple Cycle Operation) | NPCC | Winter | 101.2 | 23 | 1 | 1 | 5699-Other miscellaneous jet engine problems | U1-Forced - Immediate | 300-Gas Turbine/Jet Engine (Simple Cycle Operation)
5699 | Other miscellaneous jet engine problems | Jet Engine | Miscellaneous (Jet Engine) | U1 | Forced - Immediate | 2014 | Oil | KE | 300 | Gas Turbine/Jet Engine (Simple Cycle Operation) | NPCC | Winter | 263.7333 | 23 | 1 | 1 | 5699-Other miscellaneous jet engine problems | U1-Forced - Immediate | 300-Gas Turbine/Jet Engine (Simple Cycle Operation)
5699 | Other miscellaneous jet engine problems | Jet Engine | Miscellaneous (Jet Engine) | D1 | Forced - Immediate | 2014 | Gas | GG | 850 | Combined Cycle Block | SERC | Off-Peak | 11.6783 | 70.07 | 1 | 1 | 5699-Other miscellaneous jet engine problems | D1-Forced - Immediate | 850-Combined Cycle Block
5699 | Other miscellaneous jet engine problems | Jet Engine | Miscellaneous (Jet Engine) | D1 | Forced - Immediate | 2014 | Gas | GG | 850 | Combined Cycle Block | SERC | Off-Peak | 828.1805 | 139.19 | 1 | 1 | 5699-Other miscellaneous jet engine problems | D1-Forced - Immediate | 850-Combined Cycle Block
5699 | Other miscellaneous jet engine problems | Jet Engine | Miscellaneous (Jet Engine) | D1 | Forced - Immediate | 2014 | Gas | GG | 850 | Combined Cycle Block | SERC | Off-Peak | 468.3011 | 70.07 | 1 | 1 | 5699-Other miscellaneous jet engine problems | D1-Forced - Immediate | 850-Combined Cycle Block
5699 | Other miscellaneous jet engine problems | Jet Engine | Miscellaneous (Jet Engine) | D1 | Forced - Immediate | 2014 | Gas | GG | 850 | Combined Cycle Block | SERC | Off-Peak | 53.7203 | 70.07 | 1 | 1 | 5699-Other miscellaneous jet engine problems | D1-Forced - Immediate | 850-Combined Cycle Block
5699 | Other miscellaneous jet engine problems | Jet Engine | Miscellaneous (Jet Engine) | D1 | Forced - Immediate | 2014 | Gas | GG | 850 | Combined Cycle Block | SERC | Off-Peak | 1855.6871 | 70.07 | 1 | 1 | 5699-Other miscellaneous jet engine problems | D1-Forced - Immediate | 850-Combined Cycle Block
5699 | Other miscellaneous jet engine problems | Jet Engine | Miscellaneous (Jet Engine) | U1 | Forced - Immediate | 2014 | Gas | GG | 851 | CC GT units | WECC | Off-Peak | 678.9 | 46.5 | 1 | 1 | 5699-Other miscellaneous jet engine problems | U1-Forced - Immediate | 851-CC GT units
5699 | Other miscellaneous jet engine problems | Jet Engine | Miscellaneous (Jet Engine) | U1 | Forced - Immediate | 2014 | Gas | GG | 851 | CC GT units | WECC | Off-Peak | 41.85 | 46.5 | 1 | 1 | 5699-Other miscellaneous jet engine problems | U1-Forced - Immediate | 851-CC GT units
5699 | Other miscellaneous jet engine problems | Jet Engine | Miscellaneous (Jet Engine) | U1 | Forced - Immediate | 2014 | Gas | GG | 851 | CC GT units | WECC | Off-Peak | 308.45 | 46.5 | 1 | 1 | 5699-Other miscellaneous jet engine problems | U1-Forced - Immediate | 851-CC GT units
5699 | Other miscellaneous jet engine problems | Jet Engine | Miscellaneous (Jet Engine) | U1 | Forced - Immediate | 2014 | Gas | GG | 851 | CC GT units | WECC | Off-Peak | 67.425 | 46.5 | 1 | 1 | 5699-Other miscellaneous jet engine problems | U1-Forced - Immediate | 851-CC GT units
5699 | Other miscellaneous jet engine problems | Jet Engine | Miscellaneous (Jet Engine) | U1 | Forced - Immediate | 2014 | Gas | GG | 851 | CC GT units | NPCC | Off-Peak | 238.9167 | 47 | 1 | 1 | 5699-Other miscellaneous jet engine problems | U1-Forced - Immediate | 851-CC GT units
5699 | Other miscellaneous jet engine problems | Jet Engine | Miscellaneous (Jet Engine) | U1 | Forced - Immediate | 2014 | Gas | GG | 851 | CC GT units | NPCC | Off-Peak | 292.9667 | 47 | 1 | 1 | 5699-Other miscellaneous jet engine problems | U1-Forced - Immediate | 851-CC GT units
5699 | Other miscellaneous jet engine problems | Jet Engine | Miscellaneous (Jet Engine) | U1 | Forced - Immediate | 2014 | Gas | GG | 851 | CC GT units | WECC | Off-Peak | 121.675 | 46.5 | 1 | 1 | 5699-Other miscellaneous jet engine problems | U1-Forced - Immediate | 851-CC GT units
5699 | Other miscellaneous jet engine problems | Jet Engine | Miscellaneous (Jet Engine) | U1 | Forced - Immediate | 2014 | Gas | GG | 851 | CC GT units | NPCC | Off-Peak | 222.4 | 48 | 1 | 1 | 5699-Other miscellaneous jet engine problems | U1-Forced - Immediate | 851-CC GT units
5699 | Other miscellaneous jet engine problems | Jet Engine | Miscellaneous (Jet Engine) | D1 | Forced - Immediate | 2014 | Gas | GG | 851 | CC GT units | NPCC | Off-Peak | 13082.3 | 6 | 1 | 1 | 5699-Other miscellaneous jet engine problems | D1-Forced - Immediate | 851-CC GT units
5699 | Other miscellaneous jet engine problems | Jet Engine | Miscellaneous (Jet Engine) | U1 | Forced - Immediate | 2014 | Gas | GG | 851 | CC GT units | NPCC | Off-Peak | 60.3167 | 47 | 1 | 1 | 5699-Other miscellaneous jet engine problems | U1-Forced - Immediate | 851-CC GT units
5699 | Other miscellaneous jet engine problems | Jet Engine | Miscellaneous (Jet Engine) | U1 | Forced - Immediate | 2014 | Gas | GG | 851 | CC GT units | NPCC | Off-Peak | 29424 | 48 | 1 | 1 | 5699-Other miscellaneous jet engine problems | U1-Forced - Immediate | 851-CC GT units
5699 | Other miscellaneous jet engine problems | Jet Engine | Miscellaneous (Jet Engine) | U1 | Forced - Immediate | 2014 | Gas | GG | 851 | CC GT units | WECC | Off-Peak | 124 | 46.5 | 1 | 1 | 5699-Other miscellaneous jet engine problems | U1-Forced - Immediate | 851-CC GT units
5699 | Other miscellaneous jet engine problems | Jet Engine | Miscellaneous (Jet Engine) | U1 | Forced - Immediate | 2014 | Gas | GG | 851 | CC GT units | NPCC | Off-Peak | 3153.6 | 48 | 1 | 1 | 5699-Other miscellaneous jet engine problems | U1-Forced - Immediate | 851-CC GT units
5699 | Other miscellaneous jet engine problems | Jet Engine | Miscellaneous (Jet Engine) | D1 | Forced - Immediate | 2014 | Gas | GG | 851 | CC GT units | NPCC | Off-Peak | 1.6 | 8 | 1 | 1 | 5699-Other miscellaneous jet engine problems | D1-Forced - Immediate | 851-CC GT units
5699 | Other miscellaneous jet engine problems | Jet Engine | Miscellaneous (Jet Engine) | D1 | Forced - Immediate | 2014 | Gas | GG | 851 | CC GT units | WECC | Off-Peak | 10.4167 | 5 | 1 | 1 | 5699-Other miscellaneous jet engine problems | D1-Forced - Immediate | 851-CC GT units
5699 | Other miscellaneous jet engine problems | Jet Engine | Miscellaneous (Jet Engine) | D1 | Forced - Immediate | 2014 | Gas | GG | 851 | CC GT units | NPCC | Off-Peak | 24.6667 | 5 | 1 | 1 | 5699-Other miscellaneous jet engine problems | D1-Forced - Immediate | 851-CC GT units
5699 | Other miscellaneous jet engine problems | Jet Engine | Miscellaneous (Jet Engine) | D1 | Forced - Immediate | 2014 | Gas | GG | 851 | CC GT units | NPCC | Off-Peak | 62.8833 | 11 | 1 | 1 | 5699-Other miscellaneous jet engine problems | D1-Forced - Immediate | 851-CC GT units
5699 | Other miscellaneous jet engine problems | Jet Engine | Miscellaneous (Jet Engine) | SF | Startup Failure | 2014 | Gas | GG | 851 | CC GT units | NPCC | Off-Peak | 260.85 | 47 | 1 | 1 | 5699-Other miscellaneous jet engine problems | SF-Startup Failure | 851-CC GT units
5699 | Other miscellaneous jet engine problems | Jet Engine | Miscellaneous (Jet Engine) | U1 | Forced - Immediate | 2014 | Gas | GG | 851 | CC GT units | NPCC | Off-Peak | 198.4 | 48 | 1 | 1 | 5699-Other miscellaneous jet engine problems | U1-Forced - Immediate | 851-CC GT units
5699 | Other miscellaneous jet engine problems | Jet Engine | Miscellaneous (Jet Engine) | D1 | Forced - Immediate | 2014 | Waste Heat | WH | 852 | CC steam units | WECC | Off-Peak | 31.23 | 34.7 | 1 | 1 | 5699-Other miscellaneous jet engine problems | D1-Forced - Immediate | 852-CC steam units
5699 | Other miscellaneous jet engine problems | Jet Engine | Miscellaneous (Jet Engine) | D1 | Forced - Immediate | 2014 | Waste Heat | WH | 852 | CC steam units | WECC | Off-Peak | 434.4833 | 65.5 | 1 | 1 | 5699-Other miscellaneous jet engine problems | D1-Forced - Immediate | 852-CC steam units
5699 | Other miscellaneous jet engine problems | Jet Engine | Miscellaneous (Jet Engine) | D1 | Forced - Immediate | 2014 | Waste Heat | WH | 852 | CC steam units | WECC | Off-Peak | 956.3 | 65.5 | 1 | 1 | 5699-Other miscellaneous jet engine problems | D1-Forced - Immediate | 852-CC steam units
5699 | Other miscellaneous jet engine problems | Jet Engine | Miscellaneous (Jet Engine) | D1 | Forced - Immediate | 2014 | Waste Heat | WH | 852 | CC steam units | WECC | Off-Peak | 171.3916 | 65.5 | 1 | 1 | 5699-Other miscellaneous jet engine problems | D1-Forced - Immediate | 852-CC steam units
5699 | Other miscellaneous jet engine problems | Jet Engine | Miscellaneous (Jet Engine) | U1 | Forced - Immediate | 2014 | Waste Heat | WH | 852 | CC steam units | NPCC | Off-Peak | 5040.5833 | 35 | 1 | 1 | 5699-Other miscellaneous jet engine problems | U1-Forced - Immediate | 852-CC steam units
5699 | Other miscellaneous jet engine problems | Jet Engine | Miscellaneous (Jet Engine) | U1 | Forced - Immediate | 2014 | Waste Heat | WH | 852 | CC steam units | NPCC | Off-Peak | 21455 | 35 | 1 | 1 | 5699-Other miscellaneous jet engine problems | U1-Forced - Immediate | 852-CC steam units
5699 | Other miscellaneous jet engine problems | Jet Engine | Miscellaneous (Jet Engine) | D1 | Forced - Immediate | 2014 | Waste Heat | WH | 852 | CC steam units | NPCC | Off-Peak | 54509.5833 | 25 | 1 | 1 | 5699-Other miscellaneous jet engine problems | D1-Forced - Immediate | 852-CC steam units
5699 | Other miscellaneous jet engine problems | Jet Engine | Miscellaneous (Jet Engine) | U1 | Forced - Immediate | 2014 | Waste Heat | WH | 852 | CC steam units | NPCC | Off-Peak | 311.5 | 35 | 1 | 1 | 5699-Other miscellaneous jet engine problems | U1-Forced - Immediate | 852-CC steam units
5699 | Other miscellaneous jet engine problems | Jet Engine | Miscellaneous (Jet Engine) | D1 | Forced - Immediate | 2014 | Waste Heat | WH | 852 | CC steam units | WECC | Winter | 4.6667 | 10 | 1 | 1 | 5699-Other miscellaneous jet engine problems | D1-Forced - Immediate | 852-CC steam units
5699 | Other miscellaneous jet engine problems | Jet Engine | Miscellaneous (Jet Engine) | U1 | Forced - Immediate | 2014 | Waste Heat | WH | 852 | CC steam units | NPCC | Off-Peak | 213.5 | 35 | 1 | 1 | 5699-Other miscellaneous jet engine problems | U1-Forced - Immediate | 852-CC steam units
5699 | Other miscellaneous jet engine problems | Jet Engine | Miscellaneous (Jet Engine) | U1 | Forced - Immediate | 2014 | Waste Heat | WH | 852 | CC steam units | NPCC | Off-Peak | 223.4167 | 35 | 1 | 1 | 5699-Other miscellaneous jet engine problems | U1-Forced - Immediate | 852-CC steam units
5699 | Other miscellaneous jet engine problems | Jet Engine | Miscellaneous (Jet Engine) | D1 | Forced - Immediate | 2014 | Waste Heat | WH | 852 | CC steam units | NPCC | Off-Peak | 5.2 | 26 | 1 | 1 | 5699-Other miscellaneous jet engine problems | D1-Forced - Immediate | 852-CC steam units
5699 | Other miscellaneous jet engine problems | Jet Engine | Miscellaneous (Jet Engine) | D1 | Forced - Immediate | 2014 | Waste Heat | WH | 852 | CC steam units | WECC | Off-Peak | 94.975 | 65.5 | 1 | 1 | 5699-Other miscellaneous jet engine problems | D1-Forced - Immediate | 852-CC steam units
5699 | Other miscellaneous jet engine problems | Jet Engine | Miscellaneous (Jet Engine) | D1 | Forced - Immediate | 2014 | Waste Heat | WH | 852 | CC steam units | WECC | Off-Peak | 174.6666 | 65.5 | 1 | 1 | 5699-Other miscellaneous jet engine problems | D1-Forced - Immediate | 852-CC steam units
5700 | Drive shaft and bearings | Diesel Engine | Engine | D1 | Forced - Immediate | 2014 | Gas | GG | 400 | Internal Combustion/Reciprocating Engines | MRO | Summer | 51.8333 | 5 | 1 | 1 | 5700-Drive shaft and bearings | D1-Forced - Immediate | 400-Internal Combustion/Reciprocating Engines
5700 | Drive shaft and bearings | Diesel Engine | Engine | D1 | Forced - Immediate | 2014 | Gas | GG | 400 | Internal Combustion/Reciprocating Engines | MRO | Off-Peak | 1887.6 | 62.4 | 1 | 1 | 5700-Drive shaft and bearings | D1-Forced - Immediate | 400-Internal Combustion/Reciprocating Engines
5700 | Drive shaft and bearings | Diesel Engine | Engine | D1 | Forced - Immediate | 2014 | Gas | GG | 400 | Internal Combustion/Reciprocating Engines | MRO | Off-Peak | 353.58 | 24.9 | 1 | 1 | 5700-Drive shaft and bearings | D1-Forced - Immediate | 400-Internal Combustion/Reciprocating Engines
5700 | Drive shaft and bearings | Diesel Engine | Engine | D1 | Forced - Immediate | 2014 | Gas | GG | 400 | Internal Combustion/Reciprocating Engines | MRO | Off-Peak | 382.5 | 34 | 1 | 1 | 5700-Drive shaft and bearings | D1-Forced - Immediate | 400-Internal Combustion/Reciprocating Engines
5700 | Drive shaft and bearings | Diesel Engine | Engine | D1 | Forced - Immediate | 2014 | Gas | GG | 400 | Internal Combustion/Reciprocating Engines | MRO | Off-Peak | 1134.12 | 15.6 | 1 | 1 | 5700-Drive shaft and bearings | D1-Forced - Immediate | 400-Internal Combustion/Reciprocating Engines
5700 | Drive shaft and bearings | Diesel Engine | Engine | D1 | Forced - Immediate | 2014 | Gas | GG | 400 | Internal Combustion/Reciprocating Engines | MRO | Off-Peak | 3956.6 | 43.8 | 1 | 1 | 5700-Drive shaft and bearings | D1-Forced - Immediate | 400-Internal Combustion/Reciprocating Engines
5700 | Drive shaft and bearings | Diesel Engine | Engine | D1 | Forced - Immediate | 2014 | Gas | GG | 400 | Internal Combustion/Reciprocating Engines | MRO | Off-Peak | 19532.835 | 53.1 | 1 | 1 | 5700-Drive shaft and bearings | D1-Forced - Immediate | 400-Internal Combustion/Reciprocating Engines
5700 | Drive shaft and bearings | Diesel Engine | Engine | D3 | Forced - Postponed | 2014 | Gas | GG | 400 | Internal Combustion/Reciprocating Engines | MRO | Off-Peak | 54.1167 | 17 | 1 | 1 | 5700-Drive shaft and bearings | D3-Forced - Postponed | 400-Internal Combustion/Reciprocating Engines
5710 | Cylinders | Diesel Engine | Engine | D1 | Forced - Immediate | 2014 | Gas | GG | 400 | Internal Combustion/Reciprocating Engines | MRO | Off-Peak | 341.8333 | 7 | 1 | 1 | 5710-Cylinders | D1-Forced - Immediate | 400-Internal Combustion/Reciprocating Engines
5710 | Cylinders | Diesel Engine | Engine | D1 | Forced - Immediate | 2014 | Gas | GG | 400 | Internal Combustion/Reciprocating Engines | MRO | Summer | 399 | 14 | 1 | 1 | 5710-Cylinders | D1-Forced - Immediate | 400-Internal Combustion/Reciprocating Engines
5710 | Cylinders | Diesel Engine | Engine | D1 | Forced - Immediate | 2014 | Oil | DI | 400 | Internal Combustion/Reciprocating Engines | SERC | Off-Peak | 171.419 | 2.57 | 1 | 1 | 5710-Cylinders | D1-Forced - Immediate | 400-Internal Combustion/Reciprocating Engines
5710 | Cylinders | Diesel Engine | Engine | D1 | Forced - Immediate | 2014 | Oil | DI | 400 | Internal Combustion/Reciprocating Engines | SERC | Off-Peak | 870.1163 | 2.57 | 1 | 1 | 5710-Cylinders | D1-Forced - Immediate | 400-Internal Combustion/Reciprocating Engines
5710 | Cylinders | Diesel Engine | Engine | D1 | Forced - Immediate | 2014 | Oil | DI | 400 | Internal Combustion/Reciprocating Engines | SERC | Off-Peak | 2189.0403 | 2.57 | 1 | 1 | 5710-Cylinders | D1-Forced - Immediate | 400-Internal Combustion/Reciprocating Engines
5710 | Cylinders | Diesel Engine | Engine | D1 | Forced - Immediate | 2014 | Gas | GG | 400 | Internal Combustion/Reciprocating Engines | MRO | Off-Peak | 1755.7333 | 16 | 1 | 1 | 5710-Cylinders | D1-Forced - Immediate | 400-Internal Combustion/Reciprocating Engines
5710 | Cylinders | Diesel Engine | Engine | D1 | Forced - Immediate | 2014 | Gas | GG | 400 | Internal Combustion/Reciprocating Engines | MRO | Winter | 461.3 | 7 | 1 | 1 | 5710-Cylinders | D1-Forced - Immediate | 400-Internal Combustion/Reciprocating Engines
5710 | Cylinders | Diesel Engine | Engine | D1 | Forced - Immediate | 2014 | Oil | DI | 400 | Internal Combustion/Reciprocating Engines | SERC | Off-Peak | 1509.875 | 2.57 | 1 | 1 | 5710-Cylinders | D1-Forced - Immediate | 400-Internal Combustion/Reciprocating Engines
5710 | Cylinders | Diesel Engine | Engine | D1 | Forced - Immediate | 2014 | Gas | GG | 400 | Internal Combustion/Reciprocating Engines | MRO | Off-Peak | 219.35 | 8.2 | 1 | 1 | 5710-Cylinders | D1-Forced - Immediate | 400-Internal Combustion/Reciprocating Engines
5710 | Cylinders | Diesel Engine | Engine | D1 | Forced - Immediate | 2014 | Gas | GG | 400 | Internal Combustion/Reciprocating Engines | MRO | Off-Peak | 428.45 | 8.2 | 1 | 1 | 5710-Cylinders | D1-Forced - Immediate | 400-Internal Combustion/Reciprocating Engines
5710 | Cylinders | Diesel Engine | Engine | D1 | Forced - Immediate | 2014 | Gas | GG | 400 | Internal Combustion/Reciprocating Engines | MRO | Off-Peak | 1113.1167 | 7 | 1 | 1 | 5710-Cylinders | D1-Forced - Immediate | 400-Internal Combustion/Reciprocating Engines
5710 | Cylinders | Diesel Engine | Engine | D1 | Forced - Immediate | 2014 | Gas | GG | 400 | Internal Combustion/Reciprocating Engines | MRO | Off-Peak | 1797.9 | 26 | 1 | 1 | 5710-Cylinders | D1-Forced - Immediate | 400-Internal Combustion/Reciprocating Engines
5710 | Cylinders | Diesel Engine | Engine | D1 | Forced - Immediate | 2014 | Gas | GG | 400 | Internal Combustion/Reciprocating Engines | MRO | Off-Peak | 592 | 16 | 1 | 1 | 5710-Cylinders | D1-Forced - Immediate | 400-Internal Combustion/Reciprocating Engines
5711 | Cylinder heads | Diesel Engine | Engine | D1 | Forced - Immediate | 2014 | Gas | GG | 400 | Internal Combustion/Reciprocating Engines | MRO | Summer | 1.6 | 16 | 1 | 1 | 5711-Cylinder heads | D1-Forced - Immediate | 400-Internal Combustion/Reciprocating Engines
5711 | Cylinder heads | Diesel Engine | Engine | D1 | Forced - Immediate | 2014 | Gas | GG | 400 | Internal Combustion/Reciprocating Engines | MRO | Summer | 2.4 | 16 | 1 | 1 | 5711-Cylinder heads | D1-Forced - Immediate | 400-Internal Combustion/Reciprocating Engines
5711 | Cylinder heads | Diesel Engine | Engine | D1 | Forced - Immediate | 2014 | Gas | GG | 400 | Internal Combustion/Reciprocating Engines | MRO | Off-Peak | 6.15 | 9 | 1 | 1 | 5711-Cylinder heads | D1-Forced - Immediate | 400-Internal Combustion/Reciprocating Engines
5711 | Cylinder heads | Diesel Engine | Engine | D1 | Forced - Immediate | 2014 | Gas | GG | 400 | Internal Combustion/Reciprocating Engines | MRO | Off-Peak | 0.9 | 9 | 1 | 1 | 5711-Cylinder heads | D1-Forced - Immediate | 400-Internal Combustion/Reciprocating Engines
5711 | Cylinder heads | Diesel Engine | Engine | D1 | Forced - Immediate | 2014 | Gas | GG | 400 | Internal Combustion/Reciprocating Engines | MRO | Winter | 2.85 | 9 | 1 | 1 | 5711-Cylinder heads | D1-Forced - Immediate | 400-Internal Combustion/Reciprocating Engines
5711 | Cylinder heads | Diesel Engine | Engine | D3 | Forced - Postponed | 2014 | Gas | GG | 400 | Internal Combustion/Reciprocating Engines | MRO | Off-Peak | 181.6167 | 17 | 1 | 1 | 5711-Cylinder heads | D3-Forced - Postponed | 400-Internal Combustion/Reciprocating Engines
5711 | Cylinder heads | Diesel Engine | Engine | D1 | Forced - Immediate | 2014 | Gas | GG | 400 | Internal Combustion/Reciprocating Engines | MRO | Off-Peak | 2.85 | 9 | 1 | 2 | 5711-Cylinder heads | D1-Forced - Immediate | 400-Internal Combustion/Reciprocating Engines
5720 | Pistons | Diesel Engine | Engine | D1 | Forced - Immediate | 2014 | Gas | GG | 400 | Internal Combustion/Reciprocating Engines | MRO | Summer | 110.3667 | 7 | 1 | 1 | 5720-Pistons | D1-Forced - Immediate | 400-Internal Combustion/Reciprocating Engines
5720 | Pistons | Diesel Engine | Engine | D1 | Forced - Immediate | 2014 | Gas | GG | 400 | Internal Combustion/Reciprocating Engines | MRO | Summer | 0.9 | 6 | 1 | 1 | 5720-Pistons | D1-Forced - Immediate | 400-Internal Combustion/Reciprocating Engines
5720 | Pistons | Diesel Engine | Engine | D1 | Forced - Immediate | 2014 | Gas | GG | 400 | Internal Combustion/Reciprocating Engines | MRO | Off-Peak | 590.1 | 18 | 1 | 1 | 5720-Pistons | D1-Forced - Immediate | 400-Internal Combustion/Reciprocating Engines
5720 | Pistons | Diesel Engine | Engine | D3 | Forced - Postponed | 2014 | Gas | GG | 400 | Internal Combustion/Reciprocating Engines | MRO | Summer | 158.2 | 6 | 1 | 1 | 5720-Pistons | D3-Forced - Postponed | 400-Internal Combustion/Reciprocating Engines
5720 | Pistons | Diesel Engine | Engine | D2 | Forced - Delayed | 2014 | Gas | GG | 400 | Internal Combustion/Reciprocating Engines | MRO | Summer | 227.9 | 6 | 1 | 1 | 5720-Pistons | D2-Forced - Delayed | 400-Internal Combustion/Reciprocating Engines
5720 | Pistons | Diesel Engine | Engine | D1 | Forced - Immediate | 2014 | Gas | GG | 400 | Internal Combustion/Reciprocating Engines | MRO | Summer | 224 | 7 | 1 | 1 | 5720-Pistons | D1-Forced - Immediate | 400-Internal Combustion/Reciprocating Engines
5720 | Pistons | Diesel Engine | Engine | D2 | Forced - Delayed | 2014 | Gas | GG | 400 | Internal Combustion/Reciprocating Engines | MRO | Summer | 146.6 | 6 | 1 | 1 | 5720-Pistons | D2-Forced - Delayed | 400-Internal Combustion/Reciprocating Engines
5730 | Intake valves | Diesel Engine | Engine | D1 | Forced - Immediate | 2014 | Gas | GG | 400 | Internal Combustion/Reciprocating Engines | MRO | Off-Peak | 15.3 | 27 | 1 | 1 | 5730-Intake valves | D1-Forced - Immediate | 400-Internal Combustion/Reciprocating Engines
5731 | Exhaust valves | Diesel Engine | Engine | D1 | Forced - Immediate | 2014 | Oil | DI | 400 | Internal Combustion/Reciprocating Engines | SERC | Off-Peak | 0.158 | 4.74 | 1 | 1 | 5731-Exhaust valves | D1-Forced - Immediate | 400-Internal Combustion/Reciprocating Engines
5731 | Exhaust valves | Diesel Engine | Engine | D1 | Forced - Immediate | 2014 | Oil | DI | 400 | Internal Combustion/Reciprocating Engines | SERC | Off-Peak | 61.8942 | 2.57 | 1 | 1 | 5731-Exhaust valves | D1-Forced - Immediate | 400-Internal Combustion/Reciprocating Engines
5740 | Turbo charger | Diesel Engine | Engine | D1 | Forced - Immediate | 2014 | Gas | GG | 400 | Internal Combustion/Reciprocating Engines | MRO | Off-Peak | 231.99 | 62.7 | 1 | 1 | 5740-Turbo charger | D1-Forced - Immediate | 400-Internal Combustion/Reciprocating Engines
5740 | Turbo charger | Diesel Engine | Engine | D1 | Forced - Immediate | 2014 | Gas | GG | 400 | Internal Combustion/Reciprocating Engines | MRO | Off-Peak | 9.45 | 9 | 1 | 1 | 5740-Turbo charger | D1-Forced - Immediate | 400-Internal Combustion/Reciprocating Engines
5740 | Turbo charger | Diesel Engine | Engine | D1 | Forced - Immediate | 2014 | Gas | GG | 400 | Internal Combustion/Reciprocating Engines | MRO | Off-Peak | 7836 | 18 | 1 | 1 | 5740-Turbo charger | D1-Forced - Immediate | 400-Internal Combustion/Reciprocating Engines
5740 | Turbo charger | Diesel Engine | Engine | D1 | Forced - Immediate | 2014 | Gas | GG | 400 | Internal Combustion/Reciprocating Engines | MRO | Off-Peak | 4.2 | 9 | 1 | 1 | 5740-Turbo charger | D1-Forced - Immediate | 400-Internal Combustion/Reciprocating Engines
5799 | Other engine problems | Diesel Engine | Engine | D1 | Forced - Immediate | 2014 | Gas | GG | 400 | Internal Combustion/Reciprocating Engines | MRO | Off-Peak | 54.52 | 17.4 | 1 | 1 | 5799-Other engine problems | D1-Forced - Immediate | 400-Internal Combustion/Reciprocating Engines
5799 | Other engine problems | Diesel Engine | Engine | D1 | Forced - Immediate | 2014 | Gas | GG | 400 | Internal Combustion/Reciprocating Engines | MRO | Summer | 1.6 | 6 | 1 | 1 | 5799-Other engine problems | D1-Forced - Immediate | 400-Internal Combustion/Reciprocating Engines
5799 | Other engine problems | Diesel Engine | Engine | D1 | Forced - Immediate | 2014 | Gas | GG | 400 | Internal Combustion/Reciprocating Engines | MRO | Summer | 1.2 | 6 | 1 | 1 | 5799-Other engine problems | D1-Forced - Immediate | 400-Internal Combustion/Reciprocating Engines
5799 | Other engine problems | Diesel Engine | Engine | D1 | Forced - Immediate | 2014 | Gas | GG | 400 | Internal Combustion/Reciprocating Engines | MRO | Off-Peak | 8.99 | 17.4 | 1 | 1 | 5799-Other engine problems | D1-Forced - Immediate | 400-Internal Combustion/Reciprocating Engines
5799 | Other engine problems | Diesel Engine | Engine | D1 | Forced - Immediate | 2014 | Oil | DI | 400 | Internal Combustion/Reciprocating Engines | SERC | Winter | 61.937 | 2.57 | 1 | 1 | 5799-Other engine problems | D1-Forced - Immediate | 400-Internal Combustion/Reciprocating Engines
5799 | Other engine problems | Diesel Engine | Engine | D1 | Forced - Immediate | 2014 | Oil | DI | 400 | Internal Combustion/Reciprocating Engines | RFC | Winter | 2965.1667 | 2.5 | 1 | 1 | 5799-Other engine problems | D1-Forced - Immediate | 400-Internal Combustion/Reciprocating Engines
5800 | Lube oil system C | Diesel Engine | Engine Auxiliaries | D1 | Forced - Immediate | 2014 | Oil | DI | 400 | Internal Combustion/Reciprocating Engines | SERC | Winter | 0.25032 | 15.02 | 1 | 1 | 5800-Lube oil system C | D1-Forced - Immediate | 400-Internal Combustion/Reciprocating Engines
5800 | Lube oil system C | Diesel Engine | Engine Auxiliaries | D1 | Forced - Immediate | 2014 | Oil | DI | 400 | Internal Combustion/Reciprocating Engines | SERC | Summer | 0.6425 | 2.57 | 1 | 1 | 5800-Lube oil system C | D1-Forced - Immediate | 400-Internal Combustion/Reciprocating Engines
5800 | Lube oil system C | Diesel Engine | Engine Auxiliaries | D1 | Forced - Immediate | 2014 | Oil | DI | 400 | Internal Combustion/Reciprocating Engines | SERC | Winter | 0.257 | 2.57 | 1 | 1 | 5800-Lube oil system C | D1-Forced - Immediate | 400-Internal Combustion/Reciprocating Engines
5800 | Lube oil system C | Diesel Engine | Engine Auxiliaries | D1 | Forced - Immediate | 2014 | Gas | GG | 400 | Internal Combustion/Reciprocating Engines | MRO | Off-Peak | 34.5667 | 17 | 1 | 1 | 5800-Lube oil system C | D1-Forced - Immediate | 400-Internal Combustion/Reciprocating Engines
5800 | Lube oil system C | Diesel Engine | Engine Auxiliaries | D1 | Forced - Immediate | 2014 | Oil | DI | 400 | Internal Combustion/Reciprocating Engines | SERC | Winter | 8.5238 | 2.57 | 1 | 1 | 5800-Lube oil system C | D1-Forced - Immediate | 400-Internal Combustion/Reciprocating Engines
5800 | Lube oil system C | Diesel Engine | Engine Auxiliaries | D1 | Forced - Immediate | 2014 | Oil | DI | 400 | Internal Combustion/Reciprocating Engines | SERC | Summer | 57.6537 | 2.57 | 1 | 1 | 5800-Lube oil system C | D1-Forced - Immediate | 400-Internal Combustion/Reciprocating Engines
5800 | Lube oil system C | Diesel Engine | Engine Auxiliaries | D1 | Forced - Immediate | 2014 | Oil | DI | 400 | Internal Combustion/Reciprocating Engines | SERC | Winter | 0.29315 | 17.59 | 1 | 1 | 5800-Lube oil system C | D1-Forced - Immediate | 400-Internal Combustion/Reciprocating Engines
5800 | Lube oil system C | Diesel Engine | Engine Auxiliaries | D1 | Forced - Immediate | 2014 | Oil | DI | 400 | Internal Combustion/Reciprocating Engines | SERC | Winter | 0.32933 | 9.88 | 1 | 1 | 5800-Lube oil system C | D1-Forced - Immediate | 400-Internal Combustion/Reciprocating Engines
5800 | Lube oil system C | Diesel Engine | Engine Auxiliaries | D1 | Forced - Immediate | 2014 | Oil | DI | 400 | Internal Combustion/Reciprocating Engines | SERC | Winter | 1.8847 | 2.57 | 1 | 1 | 5800-Lube oil system C | D1-Forced - Immediate | 400-Internal Combustion/Reciprocating Engines
5800 | Lube oil system C | Diesel Engine | Engine Auxiliaries | D1 | Forced - Immediate | 2014 | Oil | DI | 400 | Internal Combustion/Reciprocating Engines | SERC | Summer | 42.2337 | 2.57 | 1 | 1 | 5800-Lube oil system C | D1-Forced - Immediate | 400-Internal Combustion/Reciprocating Engines
5800 | Lube oil system C | Diesel Engine | Engine Auxiliaries | D1 | Forced - Immediate | 2014 | Oil | DI | 400 | Internal Combustion/Reciprocating Engines | SERC | Winter | 0.67199 | 20.16 | 1 | 1 | 5800-Lube oil system C | D1-Forced - Immediate | 400-Internal Combustion/Reciprocating Engines
5800 | Lube oil system C | Diesel Engine | Engine Auxiliaries | D1 | Forced - Immediate | 2014 | Oil | DI | 400 | Internal Combustion/Reciprocating Engines | SERC | Winter | 0.078997 | 4.74 | 1 | 1 | 5800-Lube oil system C | D1-Forced - Immediate | 400-Internal Combustion/Reciprocating Engines
5800 | Lube oil system C | Diesel Engine | Engine Auxiliaries | D1 | Forced - Immediate | 2014 | Oil | DI | 400 | Internal Combustion/Reciprocating Engines | SERC | Winter | 0.12183 | 7.31 | 1 | 1 | 5800-Lube oil system C | D1-Forced - Immediate | 400-Internal Combustion/Reciprocating Engines
5800 | Lube oil system C | Diesel Engine | Engine Auxiliaries | D1 | Forced - Immediate | 2014 | Oil | DI | 400 | Internal Combustion/Reciprocating Engines | SERC | Winter | 1.542 | 2.57 | 1 | 1 | 5800-Lube oil system C | D1-Forced - Immediate | 400-Internal Combustion/Reciprocating Engines
5805 | Cooling system | Diesel Engine | Engine Auxiliaries | D1 | Forced - Immediate | 2014 | Gas | GG | 400 | Internal Combustion/Reciprocating Engines | MRO | Off-Peak | 52.35 | 9 | 1 | 1 | 5805-Cooling system | D1-Forced - Immediate | 400-Internal Combustion/Reciprocating Engines
5805 | Cooling system | Diesel Engine | Engine Auxiliaries | D1 | Forced - Immediate | 2014 | Oil | DI | 400 | Internal Combustion/Reciprocating Engines | SERC | Off-Peak | 300.3473 | 2.57 | 1 | 1 | 5805-Cooling system | D1-Forced - Immediate | 400-Internal Combustion/Reciprocating Engines
5805 | Cooling system | Diesel Engine | Engine Auxiliaries | D1 | Forced - Immediate | 2014 | Oil | DI | 400 | Internal Combustion/Reciprocating Engines | SERC | Summer | 200.6313 | 2.57 | 1 | 1 | 5805-Cooling system | D1-Forced - Immediate | 400-Internal Combustion/Reciprocating Engines
5805 | Cooling system | Diesel Engine | Engine Auxiliaries | D1 | Forced - Immediate | 2014 | Oil | DI | 400 | Internal Combustion/Reciprocating Engines | SERC | Off-Peak | 50.7723 | 2.27 | 1 | 1 | 5805-Cooling system | D1-Forced - Immediate | 400-Internal Combustion/Reciprocating Engines
5805 | Cooling system | Diesel Engine | Engine Auxiliaries | D1 | Forced - Immediate | 2014 | Gas | GG | 400 | Internal Combustion/Reciprocating Engines | MRO | Summer | 43.0167 | 29 | 1 | 1 | 5805-Cooling system | D1-Forced - Immediate | 400-Internal Combustion/Reciprocating Engines
5815 | Fuel system | Diesel Engine | Engine Auxiliaries | D1 | Forced - Immediate | 2014 | Gas | GG | 400 | Internal Combustion/Reciprocating Engines | MRO | Summer | 1.05 | 7 | 1 | 1 | 5815-Fuel system | D1-Forced - Immediate | 400-Internal Combustion/Reciprocating Engines
5815 | Fuel system | Diesel Engine | Engine Auxiliaries | D1 | Forced - Immediate | 2014 | Gas | GG | 400 | Internal Combustion/Reciprocating Engines | MRO | Summer | 151.9 | 14 | 1 | 1 | 5815-Fuel system | D1-Forced - Immediate | 400-Internal Combustion/Reciprocating Engines
5815 | Fuel system | Diesel Engine | Engine Auxiliaries | D1 | Forced - Immediate | 2014 | Gas | GG | 400 | Internal Combustion/Reciprocating Engines | MRO | Off-Peak | 8.28 | 9.2 | 1 | 1 | 5815-Fuel system | D1-Forced - Immediate | 400-Internal Combustion/Reciprocating Engines
5815 | Fuel system | Diesel Engine | Engine Auxiliaries | D1 | Forced - Immediate | 2014 | Oil | DI | 400 | Internal Combustion/Reciprocating Engines | SERC | Summer | 0.21417 | 2.57 | 1 | 1 | 5815-Fuel system | D1-Forced - Immediate | 400-Internal Combustion/Reciprocating Engines
5815 | Fuel system | Diesel Engine | Engine Auxiliaries | D1 | Forced - Immediate | 2014 | Oil | DI | 400 | Internal Combustion/Reciprocating Engines | SERC | Summer | 8.8237 | 2.57 | 1 | 1 | 5815-Fuel system | D1-Forced - Immediate | 400-Internal Combustion/Reciprocating Engines
5815 | Fuel system | Diesel Engine | Engine Auxiliaries | D1 | Forced - Immediate | 2014 | Oil | DI | 400 | Internal Combustion/Reciprocating Engines | SERC | Winter | 288.113 | 4.74 | 1 | 1 | 5815-Fuel system | D1-Forced - Immediate | 400-Internal Combustion/Reciprocating Engines
5815 | Fuel system | Diesel Engine | Engine Auxiliaries | D1 | Forced - Immediate | 2014 | Gas | GG | 400 | Internal Combustion/Reciprocating Engines | MRO | Summer | 1.1667 | 7 | 1 | 1 | 5815-Fuel system | D1-Forced - Immediate | 400-Internal Combustion/Reciprocating Engines
5815 | Fuel system | Diesel Engine | Engine Auxiliaries | D1 | Forced - Immediate | 2014 | Oil | DI | 400 | Internal Combustion/Reciprocating Engines | SERC | Summer | 0.29983 | 2.57 | 1 | 1 | 5815-Fuel system | D1-Forced - Immediate | 400-Internal Combustion/Reciprocating Engines
5815 | Fuel system | Diesel Engine | Engine Auxiliaries | D1 | Forced - Immediate | 2014 | Oil | DI | 400 | Internal Combustion/Reciprocating Engines | SERC | Summer | 0.3855 | 2.57 | 1 | 1 | 5815-Fuel system | D1-Forced - Immediate | 400-Internal Combustion/Reciprocating Engines
5815 | Fuel system | Diesel Engine | Engine Auxiliaries | D1 | Forced - Immediate | 2014 | Oil | DI | 400 | Internal Combustion/Reciprocating Engines | SERC | Summer | 36.8367 | 2.57 | 1 | 1 | 5815-Fuel system | D1-Forced - Immediate | 400-Internal Combustion/Reciprocating Engines
5815 | Fuel system | Diesel Engine | Engine Auxiliaries | D1 | Forced - Immediate | 2014 | Gas | GG | 400 | Internal Combustion/Reciprocating Engines | MRO | Off-Peak | 7.65 | 27 | 1 | 1 | 5815-Fuel system | D1-Forced - Immediate | 400-Internal Combustion/Reciprocating Engines
5820 | Start system | Diesel Engine | Engine Auxiliaries | D1 | Forced - Immediate | 2014 | Oil | DI | 400 | Internal Combustion/Reciprocating Engines | SERC | Summer | 65.7063 | 2.57 | 1 | 1 | 5820-Start system | D1-Forced - Immediate | 400-Internal Combustion/Reciprocating Engines
5820 | Start system | Diesel Engine | Engine Auxiliaries | D1 | Forced - Immediate | 2014 | Oil | DI | 400 | Internal Combustion/Reciprocating Engines | SERC | Summer | 638.3452 | 2.57 | 1 | 1 | 5820-Start system | D1-Forced - Immediate | 400-Internal Combustion/Reciprocating Engines
5820 | Start system | Diesel Engine | Engine Auxiliaries | D1 | Forced - Immediate | 2014 | Oil | DI | 400 | Internal Combustion/Reciprocating Engines | SERC | Winter | 4.4975 | 2.57 | 1 | 1 | 5820-Start system | D1-Forced - Immediate | 400-Internal Combustion/Reciprocating Engines
5820 | Start system | Diesel Engine | Engine Auxiliaries | D1 | Forced - Immediate | 2014 | Oil | DI | 400 | Internal Combustion/Reciprocating Engines | SERC | Winter | 7.9 | 4.74 | 1 | 1 | 5820-Start system | D1-Forced - Immediate | 400-Internal Combustion/Reciprocating Engines
5820 | Start system | Diesel Engine | Engine Auxiliaries | D1 | Forced - Immediate | 2014 | Oil | DI | 400 | Internal Combustion/Reciprocating Engines | SERC | Winter | 11.06 | 4.74 | 1 | 1 | 5820-Start system | D1-Forced - Immediate | 400-Internal Combustion/Reciprocating Engines
5820 | Start system | Diesel Engine | Engine Auxiliaries | D1 | Forced - Immediate | 2014 | Oil | DI | 400 | Internal Combustion/Reciprocating Engines | SERC | Winter | 57.7822 | 2.57 | 1 | 1 | 5820-Start system | D1-Forced - Immediate | 400-Internal Combustion/Reciprocating Engines
5820 | Start system | Diesel Engine | Engine Auxiliaries | D1 | Forced - Immediate | 2014 | Gas | GG | 400 | Internal Combustion/Reciprocating Engines | MRO | Off-Peak | 11.7 | 18 | 1 | 1 | 5820-Start system | D1-Forced - Immediate | 400-Internal Combustion/Reciprocating Engines
5820 | Start system | Diesel Engine | Engine Auxiliaries | D1 | Forced - Immediate | 2014 | Gas | GG | 400 | Internal Combustion/Reciprocating Engines | MRO | Summer | 5.3667 | 7 | 1 | 1 | 5820-Start system | D1-Forced - Immediate | 400-Internal Combustion/Reciprocating Engines
5820 | Start system | Diesel Engine | Engine Auxiliaries | D1 | Forced - Immediate | 2014 | Oil | DI | 400 | Internal Combustion/Reciprocating Engines | SERC | Winter | 5.1047 | 9.88 | 1 | 1 | 5820-Start system | D1-Forced - Immediate | 400-Internal Combustion/Reciprocating Engines
5820 | Start system | Diesel Engine | Engine Auxiliaries | D1 | Forced - Immediate | 2014 | Gas | GG | 400 | Internal Combustion/Reciprocating Engines | MRO | Winter | 43.5467 | 18.4 | 1 | 1 | 5820-Start system | D1-Forced - Immediate | 400-Internal Combustion/Reciprocating Engines
5820 | Start system | Diesel Engine | Engine Auxiliaries | D1 | Forced - Immediate | 2014 | Oil | DI | 400 | Internal Combustion/Reciprocating Engines | SERC | Summer | 302.2748 | 2.57 | 1 | 1 | 5820-Start system | D1-Forced - Immediate | 400-Internal Combustion/Reciprocating Engines
5830 | Air filter system | Diesel Engine | Engine Auxiliaries | D1 | Forced - Immediate | 2014 | Oil | DI | 400 | Internal Combustion/Reciprocating Engines | SERC | Summer | 73.8875 | 2.57 | 1 | 1 | 5830-Air filter system | D1-Forced - Immediate | 400-Internal Combustion/Reciprocating Engines
5849 | Other engine auxiliaries problems | Diesel Engine | Engine Auxiliaries | D1 | Forced - Immediate | 2014 | Gas | GG | 400 | Internal Combustion/Reciprocating Engines | MRO | Summer | 4.8 | 16 | 1 | 1 | 5849-Other engine auxiliaries problems | D1-Forced - Immediate | 400-Internal Combustion/Reciprocating Engines
5849 | Other engine auxiliaries problems | Diesel Engine | Engine Auxiliaries | D1 | Forced - Immediate | 2014 | Gas | GG | 400 | Internal Combustion/Reciprocating Engines | MRO | Summer | 7.1 | 6 | 1 | 1 | 5849-Other engine auxiliaries problems | D1-Forced - Immediate | 400-Internal Combustion/Reciprocating Engines
5855 | Engine control system | Diesel Engine | Engine Controls | D1 | Forced - Immediate | 2014 | Gas | GG | 400 | Internal Combustion/Reciprocating Engines | MRO | Summer | 0.58333 | 7 | 1 | 1 | 5855-Engine control system | D1-Forced - Immediate | 400-Internal Combustion/Reciprocating Engines
5855 | Engine control system | Diesel Engine | Engine Controls | D1 | Forced - Immediate | 2014 | Gas | GG | 400 | Internal Combustion/Reciprocating Engines | MRO | Summer | 0.93333 | 7 | 1 | 1 | 5855-Engine control system | D1-Forced - Immediate | 400-Internal Combustion/Reciprocating Engines
5855 | Engine control system | Diesel Engine | Engine Controls | D1 | Forced - Immediate | 2014 | Gas | GG | 400 | Internal Combustion/Reciprocating Engines | MRO | Winter | 2.7 | 9 | 1 | 2 | 5855-Engine control system | D1-Forced - Immediate | 400-Internal Combustion/Reciprocating Engines
5855 | Engine control system | Diesel Engine | Engine Controls | D1 | Forced - Immediate | 2014 | Oil | DI | 400 | Internal Combustion/Reciprocating Engines | SERC | Summer | 0.6425 | 2.57 | 1 | 1 | 5855-Engine control system | D1-Forced - Immediate | 400-Internal Combustion/Reciprocating Engines
5855 | Engine control system | Diesel Engine | Engine Controls | D1 | Forced - Immediate | 2014 | Gas | GG | 400 | Internal Combustion/Reciprocating Engines | MRO | Summer | 2.5667 | 7 | 1 | 1 | 5855-Engine control system | D1-Forced - Immediate | 400-Internal Combustion/Reciprocating Engines
5855 | Engine control system | Diesel Engine | Engine Controls | D1 | Forced - Immediate | 2014 | Gas | GG | 400 | Internal Combustion/Reciprocating Engines | MRO | Off-Peak | 4.8 | 9 | 1 | 1 | 5855-Engine control system | D1-Forced - Immediate | 400-Internal Combustion/Reciprocating Engines
5855 | Engine control system | Diesel Engine | Engine Controls | D1 | Forced - Immediate | 2014 | Gas | GG | 400 | Internal Combustion/Reciprocating Engines | MRO | Summer | 0.7 | 7 | 1 | 1 | 5855-Engine control system | D1-Forced - Immediate | 400-Internal Combustion/Reciprocating Engines
5855 | Engine control system | Diesel Engine | Engine Controls | D1 | Forced - Immediate | 2014 | Gas | GG | 400 | Internal Combustion/Reciprocating Engines | MRO | Winter | 57.3467 | 9.2 | 1 | 1 | 5855-Engine control system | D1-Forced - Immediate | 400-Internal Combustion/Reciprocating Engines
5855 | Engine control system | Diesel Engine | Engine Controls | D1 | Forced - Immediate | 2014 | Oil | DI | 400 | Internal Combustion/Reciprocating Engines | SERC | Summer | 21.1597 | 2.57 | 1 | 1 | 5855-Engine control system | D1-Forced - Immediate | 400-Internal Combustion/Reciprocating Engines
5855 | Engine control system | Diesel Engine | Engine Controls | D1 | Forced - Immediate | 2014 | Gas | GG | 400 | Internal Combustion/Reciprocating Engines | MRO | Summer | 0.81666 | 7 | 1 | 1 | 5855-Engine control system | D1-Forced - Immediate | 400-Internal Combustion/Reciprocating Engines
5855 | Engine control system | Diesel Engine | Engine Controls | D1 | Forced - Immediate | 2014 | Gas | GG | 400 | Internal Combustion/Reciprocating Engines | MRO | Summer | 3.15 | 7 | 1 | 1 | 5855-Engine control system | D1-Forced - Immediate | 400-Internal Combustion/Reciprocating Engines
5855 | Engine control system | Diesel Engine | Engine Controls | D1 | Forced - Immediate | 2014 | Gas | GG | 400 | Internal Combustion/Reciprocating Engines | MRO | Summer | 6.4 | 6 | 1 | 1 | 5855-Engine control system | D1-Forced - Immediate | 400-Internal Combustion/Reciprocating Engines
5855 | Engine control system | Diesel Engine | Engine Controls | D1 | Forced - Immediate | 2014 | Gas | GG | 400 | Internal Combustion/Reciprocating Engines | MRO | Off-Peak | 11.1 | 18 | 1 | 1 | 5855-Engine control system | D1-Forced - Immediate | 400-Internal Combustion/Reciprocating Engines
5855 | Engine control system | Diesel Engine | Engine Controls | D1 | Forced - Immediate | 2014 | Gas | GG | 400 | Internal Combustion/Reciprocating Engines | MRO | Off-Peak | 56.1 | 18 | 1 | 1 | 5855-Engine control system | D1-Forced - Immediate | 400-Internal Combustion/Reciprocating Engines
5855 | Engine control system | Diesel Engine | Engine Controls | D1 | Forced - Immediate | 2014 | Gas | GG | 400 | Internal Combustion/Reciprocating Engines | MRO | Winter | 39.56 | 9.2 | 1 | 1 | 5855-Engine control system | D1-Forced - Immediate | 400-Internal Combustion/Reciprocating Engines
5855 | Engine control system | Diesel Engine | Engine Controls | D1 | Forced - Immediate | 2014 | Gas | GG | 400 | Internal Combustion/Reciprocating Engines | MRO | Summer | 3.7333 | 16 | 1 | 1 | 5855-Engine control system | D1-Forced - Immediate | 400-Internal Combustion/Reciprocating Engines
5855 | Engine control system | Diesel Engine | Engine Controls | D1 | Forced - Immediate | 2014 | Oil | DI | 400 | Internal Combustion/Reciprocating Engines | RFC | Off-Peak | 131 | 4 | 1 | 1 | 5855-Engine control system | D1-Forced - Immediate | 400-Internal Combustion/Reciprocating Engines
5855 | Engine control system | Diesel Engine | Engine Controls | D1 | Forced - Immediate | 2014 | Oil | DI | 400 | Internal Combustion/Reciprocating Engines | RFC | Summer | 41.4 | 2 | 1 | 1 | 5855-Engine control system | D1-Forced - Immediate | 400-Internal Combustion/Reciprocating Engines
5855 | Engine control system | Diesel Engine | Engine Controls | D1 | Forced - Immediate | 2014 | Oil | DI | 400 | Internal Combustion/Reciprocating Engines | SERC | Summer | 0.47117 | 2.57 | 1 | 1 | 5855-Engine control system | D1-Forced - Immediate | 400-Internal Combustion/Reciprocating Engines
5865 | Synchronization system | Diesel Engine | Engine Controls | D1 | Forced - Immediate | 2014 | Oil | DI | 400 | Internal Combustion/Reciprocating Engines | SERC | Summer | 5241.258 | 2.57 | 1 | 1 | 5865-Synchronization system | D1-Forced - Immediate | 400-Internal Combustion/Reciprocating Engines
5870 | Other engine control problems | Diesel Engine | Engine Controls | D1 | Forced - Immediate | 2014 | Gas | GG | 400 | Internal Combustion/Reciprocating Engines | MRO | Winter | 16.7133 | 9.2 | 1 | 1 | 5870-Other engine control problems | D1-Forced - Immediate | 400-Internal Combustion/Reciprocating Engines
5870 | Other engine control problems | Diesel Engine | Engine Controls | D1 | Forced - Immediate | 2014 | Oil | DI | 400 | Internal Combustion/Reciprocating Engines | SERC | Summer | 6.2965 | 2.57 | 1 | 1 | 5870-Other engine control problems | D1-Forced - Immediate | 400-Internal Combustion/Reciprocating Engines
5870 | Other engine control problems | Diesel Engine | Engine Controls | D1 | Forced - Immediate | 2014 | Gas | GG | 400 | Internal Combustion/Reciprocating Engines | MRO | Off-Peak | 33.21 | 8.2 | 1 | 1 | 5870-Other engine control problems | D1-Forced - Immediate | 400-Internal Combustion/Reciprocating Engines
5870 | Other engine control problems | Diesel Engine | Engine Controls | D1 | Forced - Immediate | 2014 | Gas | GG | 400 | Internal Combustion/Reciprocating Engines | MRO | Off-Peak | 4.8 | 18 | 1 | 1 | 5870-Other engine control problems | D1-Forced - Immediate | 400-Internal Combustion/Reciprocating Engines
5870 | Other engine control problems | Diesel Engine | Engine Controls | D1 | Forced - Immediate | 2014 | Gas | GG | 400 | Internal Combustion/Reciprocating Engines | MRO | Off-Peak | 5.1333 | 7 | 1 | 1 | 5870-Other engine control problems | D1-Forced - Immediate | 400-Internal Combustion/Reciprocating Engines
5870 | Other engine control problems | Diesel Engine | Engine Controls | D1 | Forced - Immediate | 2014 | Gas | GG | 400 | Internal Combustion/Reciprocating Engines | MRO | Off-Peak | 12.1833 | 17 | 1 | 1 | 5870-Other engine control problems | D1-Forced - Immediate | 400-Internal Combustion/Reciprocating Engines
5880 | Internal Combustion/Reciprocating Engines unit overhaul | Diesel Engine | Engine Controls | D1 | Forced - Immediate | 2014 | Oil | DI | 400 | Internal Combustion/Reciprocating Engines | RFC | Off-Peak | 6696 | 9 | 1 | 1 | 5880-Internal Combustion/Reciprocating Engines unit overhaul | D1-Forced - Immediate | 400-Internal Combustion/Reciprocating Engines
5880 | Internal Combustion/Reciprocating Engines unit overhaul | Diesel Engine | Engine Controls | D1 | Forced - Immediate | 2014 | Oil | DI | 400 | Internal Combustion/Reciprocating Engines | RFC | Summer | 10944 | 9 | 1 | 1 | 5880-Internal Combustion/Reciprocating Engines unit overhaul | D1-Forced - Immediate | 400-Internal Combustion/Reciprocating Engines
5880 | Internal Combustion/Reciprocating Engines unit overhaul | Diesel Engine | Engine Controls | D1 | Forced - Immediate | 2014 | Oil | DI | 400 | Internal Combustion/Reciprocating Engines | RFC | Off-Peak | 6489 | 9 | 1 | 1 | 5880-Internal Combustion/Reciprocating Engines unit overhaul | D1-Forced - Immediate | 400-Internal Combustion/Reciprocating Engines
5880 | Internal Combustion/Reciprocating Engines unit overhaul | Diesel Engine | Engine Controls | D1 | Forced - Immediate | 2014 | Oil | DI | 400 | Internal Combustion/Reciprocating Engines | RFC | Winter | 6696 | 9 | 1 | 1 | 5880-Internal Combustion/Reciprocating Engines unit overhaul | D1-Forced - Immediate | 400-Internal Combustion/Reciprocating Engines
5999 | other miscellaneous Internal Combustion/Reciprocating Engines problems | Diesel Engine | Miscellaneous (Diesel Engine) | D1 | Forced - Immediate | 2014 | Oil | DI | 400 | Internal Combustion/Reciprocating Engines | SERC | Summer | 0.17133 | 2.57 | 1 | 1 | 5999-other miscellaneous Internal Combustion/Reciprocating Engines problems | D1-Forced - Immediate | 400-Internal Combustion/Reciprocating Engines
5999 | other miscellaneous Internal Combustion/Reciprocating Engines problems | Diesel Engine | Miscellaneous (Diesel Engine) | D1 | Forced - Immediate | 2014 | Oil | DI | 400 | Internal Combustion/Reciprocating Engines | SERC | Off-Peak | 1.185 | 4.74 | 1 | 1 | 5999-other miscellaneous Internal Combustion/Reciprocating Engines problems | D1-Forced - Immediate | 400-Internal Combustion/Reciprocating Engines
5999 | other miscellaneous Internal Combustion/Reciprocating Engines problems | Diesel Engine | Miscellaneous (Diesel Engine) | D1 | Forced - Immediate | 2014 | Oil | DI | 400 | Internal Combustion/Reciprocating Engines | SERC | Summer | 0.514 | 2.57 | 1 | 1 | 5999-other miscellaneous Internal Combustion/Reciprocating Engines problems | D1-Forced - Immediate | 400-Internal Combustion/Reciprocating Engines
5999 | other miscellaneous Internal Combustion/Reciprocating Engines problems | Diesel Engine | Miscellaneous (Diesel Engine) | D1 | Forced - Immediate | 2014 | Oil | DI | 400 | Internal Combustion/Reciprocating Engines | SERC | Off-Peak | 0.59967 | 2.57 | 1 | 1 | 5999-other miscellaneous Internal Combustion/Reciprocating Engines problems | D1-Forced - Immediate | 400-Internal Combustion/Reciprocating Engines
5999 | other miscellaneous Internal Combustion/Reciprocating Engines problems | Diesel Engine | Miscellaneous (Diesel Engine) | D1 | Forced - Immediate | 2014 | Oil | DI | 400 | Internal Combustion/Reciprocating Engines | SERC | Summer | 1.1993 | 2.57 | 1 | 1 | 5999-other miscellaneous Internal Combustion/Reciprocating Engines problems | D1-Forced - Immediate | 400-Internal Combustion/Reciprocating Engines
5999 | other miscellaneous Internal Combustion/Reciprocating Engines problems | Diesel Engine | Miscellaneous (Diesel Engine) | D1 | Forced - Immediate | 2014 | Oil | DI | 400 | Internal Combustion/Reciprocating Engines | SERC | Summer | 0.21417 | 2.57 | 1 | 1 | 5999-other miscellaneous Internal Combustion/Reciprocating Engines problems | D1-Forced - Immediate | 400-Internal Combustion/Reciprocating Engines
6000 | Heat recovery steam generator to gas turbine connecting equipment. For additional codes; use Fossil Steam Cause Codes 0010 to 1999. | Miscellaneous | Heat Recovery Steam Generator | D1 | Forced - Immediate | 2014 | Gas | GG | 800 | Miscellaneous | WECC | Summer | 2558.0332 | 266 | 1 | 1 | 6000-Heat recovery steam generator to gas turbine connecting equipment. For additional codes; use Fossil Steam Cause Codes 0010 to 1999. | D1-Forced - Immediate | 800-Miscellaneous
6000 | Heat recovery steam generator to gas turbine connecting equipment. For additional codes; use Fossil Steam Cause Codes 0010 to 1999. | HRSG Boiler | Miscellaneous (HRSG Boiler) | D1 | Forced - Immediate | 2014 | Gas | GG | 850 | Combined Cycle Block | SERC | Off-Peak | 75.65 | 17 | 1 | 1 | 6000-Heat recovery steam generator to gas turbine connecting equipment. For additional codes; use Fossil Steam Cause Codes 0010 to 1999. | D1-Forced - Immediate | 850-Combined Cycle Block
6000 | Heat recovery steam generator to gas turbine connecting equipment. For additional codes; use Fossil Steam Cause Codes 0010 to 1999. | HRSG Boiler | Miscellaneous (HRSG Boiler) | D1 | Forced - Immediate | 2014 | Gas | GG | 850 | Combined Cycle Block | NPCC | Winter | 121.3332 | 140 | 1 | 1 | 6000-Heat recovery steam generator to gas turbine connecting equipment. For additional codes; use Fossil Steam Cause Codes 0010 to 1999. | D1-Forced - Immediate | 850-Combined Cycle Block
6000 | Heat recovery steam generator to gas turbine connecting equipment. For additional codes; use Fossil Steam Cause Codes 0010 to 1999. | HRSG Boiler | Miscellaneous (HRSG Boiler) | SF | Startup Failure | 2014 | Gas | GG | 850 | Combined Cycle Block | WECC | Off-Peak | 306.1499 | 117 | 1 | 1 | 6000-Heat recovery steam generator to gas turbine connecting equipment. For additional codes; use Fossil Steam Cause Codes 0010 to 1999. | SF-Startup Failure | 850-Combined Cycle Block
6000 | Heat recovery steam generator to gas turbine connecting equipment. For additional codes; use Fossil Steam Cause Codes 0010 to 1999. | HRSG Boiler | Miscellaneous (HRSG Boiler) | U1 | Forced - Immediate | 2014 | Gas | GG | 850 | Combined Cycle Block | NPCC | Summer | 491.505 | 317.1 | 1 | 1 | 6000-Heat recovery steam generator to gas turbine connecting equipment. For additional codes; use Fossil Steam Cause Codes 0010 to 1999. | U1-Forced - Immediate | 850-Combined Cycle Block
6000 | Heat recovery steam generator to gas turbine connecting equipment. For additional codes; use Fossil Steam Cause Codes 0010 to 1999. | HRSG Boiler | Miscellaneous (HRSG Boiler) | U1 | Forced - Immediate | 2014 | Gas | GG | 850 | Combined Cycle Block | NPCC | Winter | 154.781 | 281.42 | 1 | 1 | 6000-Heat recovery steam generator to gas turbine connecting equipment. For additional codes; use Fossil Steam Cause Codes 0010 to 1999. | U1-Forced - Immediate | 850-Combined Cycle Block
6000 | Heat recovery steam generator to gas turbine connecting equipment. For additional codes; use Fossil Steam Cause Codes 0010 to 1999. | HRSG Boiler | Miscellaneous (HRSG Boiler) | D1 | Forced - Immediate | 2014 | Gas | GG | 850 | Combined Cycle Block | TRE | Summer | 102.6666 | 140 | 1 | 1 | 6000-Heat recovery steam generator to gas turbine connecting equipment. For additional codes; use Fossil Steam Cause Codes 0010 to 1999. | D1-Forced - Immediate | 850-Combined Cycle Block
6000 | Heat recovery steam generator to gas turbine connecting equipment. For additional codes; use Fossil Steam Cause Codes 0010 to 1999. | HRSG Boiler | Miscellaneous (HRSG Boiler) | U1 | Forced - Immediate | 2014 | Gas | GG | 850 | Combined Cycle Block | TRE | Summer | 531.3 | 231 | 1 | 1 | 6000-Heat recovery steam generator to gas turbine connecting equipment. For additional codes; use Fossil Steam Cause Codes 0010 to 1999. | U1-Forced - Immediate | 850-Combined Cycle Block
6000 | Heat recovery steam generator to gas turbine connecting equipment. For additional codes; use Fossil Steam Cause Codes 0010 to 1999. | HRSG Boiler | Miscellaneous (HRSG Boiler) | D1 | Forced - Immediate | 2014 | Gas | GG | 850 | Combined Cycle Block | WECC | Summer | 5985 | 285 | 1 | 1 | 6000-Heat recovery steam generator to gas turbine connecting equipment. For additional codes; use Fossil Steam Cause Codes 0010 to 1999. | D1-Forced - Immediate | 850-Combined Cycle Block
6000 | Heat recovery steam generator to gas turbine connecting equipment. For additional codes; use Fossil Steam Cause Codes 0010 to 1999. | HRSG Boiler | Miscellaneous (HRSG Boiler) | U1 | Forced - Immediate | 2014 | Gas | GG | 850 | Combined Cycle Block | NPCC | Off-Peak | 1495.12 | 339.8 | 1 | 1 | 6000-Heat recovery steam generator to gas turbine connecting equipment. For additional codes; use Fossil Steam Cause Codes 0010 to 1999. | U1-Forced - Immediate | 850-Combined Cycle Block
6000 | Heat recovery steam generator to gas turbine connecting equipment. For additional codes; use Fossil Steam Cause Codes 0010 to 1999. | HRSG Boiler | Miscellaneous (HRSG Boiler) | D1 | Forced - Immediate | 2014 | Gas | GG | 850 | Combined Cycle Block | RFC | Off-Peak | 383.5666 | 311 | 1 | 1 | 6000-Heat recovery steam generator to gas turbine connecting equipment. For additional codes; use Fossil Steam Cause Codes 0010 to 1999. | D1-Forced - Immediate | 850-Combined Cycle Block
6000 | Heat recovery steam generator to gas turbine connecting equipment. For additional codes; use Fossil Steam Cause Codes 0010 to 1999. | HRSG Boiler | Miscellaneous (HRSG Boiler) | D1 | Forced - Immediate | 2014 | Gas | GG | 850 | Combined Cycle Block | RFC | Off-Peak | 2452.2666 | 176 | 1 | 1 | 6000-Heat recovery steam generator to gas turbine connecting equipment. For additional codes; use Fossil Steam Cause Codes 0010 to 1999. | D1-Forced - Immediate | 850-Combined Cycle Block
6000 | Heat recovery steam generator to gas turbine connecting equipment. For additional codes; use Fossil Steam Cause Codes 0010 to 1999. | HRSG Boiler | Miscellaneous (HRSG Boiler) | D1 | Forced - Immediate | 2014 | Gas | GG | 850 | Combined Cycle Block | NPCC | Winter | 4.9467 | 21.2 | 1 | 1 | 6000-Heat recovery steam generator to gas turbine connecting equipment. For additional codes; use Fossil Steam Cause Codes 0010 to 1999. | D1-Forced - Immediate | 850-Combined Cycle Block
6000 | Heat recovery steam generator to gas turbine connecting equipment. For additional codes; use Fossil Steam Cause Codes 0010 to 1999. | HRSG Boiler | Miscellaneous (HRSG Boiler) | D1 | Forced - Immediate | 2014 | Gas | GG | 850 | Combined Cycle Block | WECC | Winter | 2949.75 | 285 | 1 | 1 | 6000-Heat recovery steam generator to gas turbine connecting equipment. For additional codes; use Fossil Steam Cause Codes 0010 to 1999. | D1-Forced - Immediate | 850-Combined Cycle Block
6000 | Heat recovery steam generator to gas turbine connecting equipment. For additional codes; use Fossil Steam Cause Codes 0010 to 1999. | HRSG Boiler | Miscellaneous (HRSG Boiler) | U1 | Forced - Immediate | 2014 | Gas | GG | 850 | Combined Cycle Block | SERC | Off-Peak | 1736.9665 | 214 | 1 | 1 | 6000-Heat recovery steam generator to gas turbine connecting equipment. For additional codes; use Fossil Steam Cause Codes 0010 to 1999. | U1-Forced - Immediate | 850-Combined Cycle Block
6000 | Heat recovery steam generator to gas turbine connecting equipment. For additional codes; use Fossil Steam Cause Codes 0010 to 1999. | HRSG Boiler | Miscellaneous (HRSG Boiler) | D1 | Forced - Immediate | 2014 | Gas | GG | 850 | Combined Cycle Block | TRE | Summer | 16.6833 | 13 | 1 | 1 | 6000-Heat recovery steam generator to gas turbine connecting equipment. For additional codes; use Fossil Steam Cause Codes 0010 to 1999. | D1-Forced - Immediate | 850-Combined Cycle Block
6000 | Heat recovery steam generator to gas turbine connecting equipment. For additional codes; use Fossil Steam Cause Codes 0010 to 1999. | HRSG Boiler | Miscellaneous (HRSG Boiler) | D1 | Forced - Immediate | 2014 | Gas | GG | 850 | Combined Cycle Block | NPCC | Summer | 241.7999 | 234 | 1 | 1 | 6000-Heat recovery steam generator to gas turbine connecting equipment. For additional codes; use Fossil Steam Cause Codes 0010 to 1999. | D1-Forced - Immediate | 850-Combined Cycle Block
6000 | Heat recovery steam generator to gas turbine connecting equipment. For additional codes; use Fossil Steam Cause Codes 0010 to 1999. | HRSG Boiler | Miscellaneous (HRSG Boiler) | SF | Startup Failure | 2014 | Gas | GG | 850 | Combined Cycle Block | NPCC | Off-Peak | 176.8845 | 286.84 | 1 | 1 | 6000-Heat recovery steam generator to gas turbine connecting equipment. For additional codes; use Fossil Steam Cause Codes 0010 to 1999. | SF-Startup Failure | 850-Combined Cycle Block
6000 | Heat recovery steam generator to gas turbine connecting equipment. For additional codes; use Fossil Steam Cause Codes 0010 to 1999. | HRSG Boiler | Miscellaneous (HRSG Boiler) | D1 | Forced - Immediate | 2014 | Gas | GG | 850 | Combined Cycle Block | TRE | Off-Peak | 36.2499 | 87 | 1 | 1 | 6000-Heat recovery steam generator to gas turbine connecting equipment. For additional codes; use Fossil Steam Cause Codes 0010 to 1999. | D1-Forced - Immediate | 850-Combined Cycle Block
6000 | Heat recovery steam generator to gas turbine connecting equipment. For additional codes; use Fossil Steam Cause Codes 0010 to 1999. | HRSG Boiler | Miscellaneous (HRSG Boiler) | D1 | Forced - Immediate | 2014 | Gas | GG | 851 | CC GT units | SERC | Off-Peak | 103.95 | 231 | 1 | 1 | 6000-Heat recovery steam generator to gas turbine connecting equipment. For additional codes; use Fossil Steam Cause Codes 0010 to 1999. | D1-Forced - Immediate | 851-CC GT units
6000 | Heat recovery steam generator to gas turbine connecting equipment. For additional codes; use Fossil Steam Cause Codes 0010 to 1999. | HRSG Boiler | Miscellaneous (HRSG Boiler) | SF | Startup Failure | 2014 | Gas | GG | 851 | CC GT units | SERC | Summer | 248 | 155 | 1 | 1 | 6000-Heat recovery steam generator to gas turbine connecting equipment. For additional codes; use Fossil Steam Cause Codes 0010 to 1999. | SF-Startup Failure | 851-CC GT units
6000 | Heat recovery steam generator to gas turbine connecting equipment. For additional codes; use Fossil Steam Cause Codes 0010 to 1999. | HRSG Boiler | Miscellaneous (HRSG Boiler) | SF | Startup Failure | 2014 | Gas | GG | 851 | CC GT units | SERC | Summer | 3797.5 | 155 | 1 | 1 | 6000-Heat recovery steam generator to gas turbine connecting equipment. For additional codes; use Fossil Steam Cause Codes 0010 to 1999. | SF-Startup Failure | 851-CC GT units
6000 | Heat recovery steam generator to gas turbine connecting equipment. For additional codes; use Fossil Steam Cause Codes 0010 to 1999. | HRSG Boiler | Miscellaneous (HRSG Boiler) | U1 | Forced - Immediate | 2014 | Gas | GG | 851 | CC GT units | SERC | Summer | 132.4999 | 159 | 1 | 1 | 6000-Heat recovery steam generator to gas turbine connecting equipment. For additional codes; use Fossil Steam Cause Codes 0010 to 1999. | U1-Forced - Immediate | 851-CC GT units
6000 | Heat recovery steam generator to gas turbine connecting equipment. For additional codes; use Fossil Steam Cause Codes 0010 to 1999. | HRSG Boiler | Miscellaneous (HRSG Boiler) | D1 | Forced - Immediate | 2014 | Gas | GG | 851 | CC GT units | NPCC | Winter | 91 | 130 | 1 | 1 | 6000-Heat recovery steam generator to gas turbine connecting equipment. For additional codes; use Fossil Steam Cause Codes 0010 to 1999. | D1-Forced - Immediate | 851-CC GT units
6000 | Heat recovery steam generator to gas turbine connecting equipment. For additional codes; use Fossil Steam Cause Codes 0010 to 1999. | HRSG Boiler | Miscellaneous (HRSG Boiler) | U1 | Forced - Immediate | 2014 | Gas | GG | 851 | CC GT units | MRO | Summer | 6128.1332 | 164 | 1 | 1 | 6000-Heat recovery steam generator to gas turbine connecting equipment. For additional codes; use Fossil Steam Cause Codes 0010 to 1999. | U1-Forced - Immediate | 851-CC GT units
6000 | Heat recovery steam generator to gas turbine connecting equipment. For additional codes; use Fossil Steam Cause Codes 0010 to 1999. | HRSG Boiler | Miscellaneous (HRSG Boiler) | U2 | Forced - Delayed | 2014 | Gas | GG | 851 | CC GT units | WECC | Winter | 7559.9999 | 162 | 1 | 1 | 6000-Heat recovery steam generator to gas turbine connecting equipment. For additional codes; use Fossil Steam Cause Codes 0010 to 1999. | U2-Forced - Delayed | 851-CC GT units
6000 | Heat recovery steam generator to gas turbine connecting equipment. For additional codes; use Fossil Steam Cause Codes 0010 to 1999. | HRSG Boiler | Miscellaneous (HRSG Boiler) | D1 | Forced - Immediate | 2014 | Gas | GG | 851 | CC GT units | NPCC | Winter | 95.3333 | 130 | 1 | 1 | 6000-Heat recovery steam generator to gas turbine connecting equipment. For additional codes; use Fossil Steam Cause Codes 0010 to 1999. | D1-Forced - Immediate | 851-CC GT units
6000 | Heat recovery steam generator to gas turbine connecting equipment. For additional codes; use Fossil Steam Cause Codes 0010 to 1999. | HRSG Boiler | Miscellaneous (HRSG Boiler) | U1 | Forced - Immediate | 2014 | Gas | GG | 851 | CC GT units | WECC | Off-Peak | 134.4 | 128 | 1 | 1 | 6000-Heat recovery steam generator to gas turbine connecting equipment. For additional codes; use Fossil Steam Cause Codes 0010 to 1999. | U1-Forced - Immediate | 851-CC GT units
6000 | Heat recovery steam generator to gas turbine connecting equipment. For additional codes; use Fossil Steam Cause Codes 0010 to 1999. | HRSG Boiler | Miscellaneous (HRSG Boiler) | U1 | Forced - Immediate | 2014 | Gas | GG | 851 | CC GT units | MRO | Summer | 142.1332 | 164 | 1 | 1 | 6000-Heat recovery steam generator to gas turbine connecting equipment. For additional codes; use Fossil Steam Cause Codes 0010 to 1999. | U1-Forced - Immediate | 851-CC GT units
6000 | Heat recovery steam generator to gas turbine connecting equipment. For additional codes; use Fossil Steam Cause Codes 0010 to 1999. | HRSG Boiler | Miscellaneous (HRSG Boiler) | U1 | Forced - Immediate | 2014 | Gas | GG | 851 | CC GT units | WECC | Summer | 2117.2 | 158 | 1 | 1 | 6000-Heat recovery steam generator to gas turbine connecting equipment. For additional codes; use Fossil Steam Cause Codes 0010 to 1999. | U1-Forced - Immediate | 851-CC GT units
6000 | Heat recovery steam generator to gas turbine connecting equipment. For additional codes; use Fossil Steam Cause Codes 0010 to 1999. | HRSG Boiler | Miscellaneous (HRSG Boiler) | D1 | Forced - Immediate | 2014 | Gas | GG | 851 | CC GT units | SERC | Off-Peak | 94.4666 | 109 | 1 | 1 | 6000-Heat recovery steam generator to gas turbine connecting equipment. For additional codes; use Fossil Steam Cause Codes 0010 to 1999. | D1-Forced - Immediate | 851-CC GT units
6000 | Heat recovery steam generator to gas turbine connecting equipment. For additional codes; use Fossil Steam Cause Codes 0010 to 1999. | HRSG Boiler | Miscellaneous (HRSG Boiler) | D1 | Forced - Immediate | 2014 | Gas | GG | 851 | CC GT units | NPCC | Winter | 771.3333 | 130 | 1 | 1 | 6000-Heat recovery steam generator to gas turbine connecting equipment. For additional codes; use Fossil Steam Cause Codes 0010 to 1999. | D1-Forced - Immediate | 851-CC GT units
6000 | Heat recovery steam generator to gas turbine connecting equipment. For additional codes; use Fossil Steam Cause Codes 0010 to 1999. | HRSG Boiler | Miscellaneous (HRSG Boiler) | U2 | Forced - Delayed | 2014 | Gas | GG | 851 | CC GT units | SERC | Off-Peak | 16.9166 | 145 | 1 | 1 | 6000-Heat recovery steam generator to gas turbine connecting equipment. For additional codes; use Fossil Steam Cause Codes 0010 to 1999. | U2-Forced - Delayed | 851-CC GT units
6000 | Heat recovery steam generator to gas turbine connecting equipment. For additional codes; use Fossil Steam Cause Codes 0010 to 1999. | HRSG Boiler | Miscellaneous (HRSG Boiler) | D1 | Forced - Immediate | 2014 | Gas | GG | 851 | CC GT units | NPCC | Winter | 84.5 | 130 | 1 | 1 | 6000-Heat recovery steam generator to gas turbine connecting equipment. For additional codes; use Fossil Steam Cause Codes 0010 to 1999. | D1-Forced - Immediate | 851-CC GT units
6000 | Heat recovery steam generator to gas turbine connecting equipment. For additional codes; use Fossil Steam Cause Codes 0010 to 1999. | HRSG Boiler | Miscellaneous (HRSG Boiler) | U2 | Forced - Delayed | 2014 | Gas | GG | 851 | CC GT units | SERC | Winter | 227.3332 | 155 | 1 | 1 | 6000-Heat recovery steam generator to gas turbine connecting equipment. For additional codes; use Fossil Steam Cause Codes 0010 to 1999. | U2-Forced - Delayed | 851-CC GT units
6000 | Heat recovery steam generator to gas turbine connecting equipment. For additional codes; use Fossil Steam Cause Codes 0010 to 1999. | HRSG Boiler | Miscellaneous (HRSG Boiler) | U2 | Forced - Delayed | 2014 | Gas | GG | 851 | CC GT units | SERC | Off-Peak | 198.9166 | 155 | 1 | 1 | 6000-Heat recovery steam generator to gas turbine connecting equipment. For additional codes; use Fossil Steam Cause Codes 0010 to 1999. | U2-Forced - Delayed | 851-CC GT units
6000 | Heat recovery steam generator to gas turbine connecting equipment. For additional codes; use Fossil Steam Cause Codes 0010 to 1999. | HRSG Boiler | Miscellaneous (HRSG Boiler) | U2 | Forced - Delayed | 2014 | Gas | GG | 851 | CC GT units | SERC | Summer | 224.75 | 155 | 1 | 1 | 6000-Heat recovery steam generator to gas turbine connecting equipment. For additional codes; use Fossil Steam Cause Codes 0010 to 1999. | U2-Forced - Delayed | 851-CC GT units
6000 | Heat recovery steam generator to gas turbine connecting equipment. For additional codes; use Fossil Steam Cause Codes 0010 to 1999. | HRSG Boiler | Miscellaneous (HRSG Boiler) | U2 | Forced - Delayed | 2014 | Gas | GG | 851 | CC GT units | SERC | Summer | 2226 | 159 | 1 | 1 | 6000-Heat recovery steam generator to gas turbine connecting equipment. For additional codes; use Fossil Steam Cause Codes 0010 to 1999. | U2-Forced - Delayed | 851-CC GT units
6000 | Heat recovery steam generator to gas turbine connecting equipment. For additional codes; use Fossil Steam Cause Codes 0010 to 1999. | HRSG Boiler | Miscellaneous (HRSG Boiler) | U2 | Forced - Delayed | 2014 | Gas | GG | 851 | CC GT units | SERC | Winter | 1910.25 | 135 | 1 | 1 | 6000-Heat recovery steam generator to gas turbine connecting equipment. For additional codes; use Fossil Steam Cause Codes 0010 to 1999. | U2-Forced - Delayed | 851-CC GT units
6000 | Heat recovery steam generator to gas turbine connecting equipment. For additional codes; use Fossil Steam Cause Codes 0010 to 1999. | HRSG Boiler | Miscellaneous (HRSG Boiler) | U1 | Forced - Immediate | 2014 | Gas | GG | 852 | CC steam units | TRE | Off-Peak | 1267.2166 | 139 | 1 | 1 | 6000-Heat recovery steam generator to gas turbine connecting equipment. For additional codes; use Fossil Steam Cause Codes 0010 to 1999. | U1-Forced - Immediate | 852-CC steam units
6000 | Heat recovery steam generator to gas turbine connecting equipment. For additional codes; use Fossil Steam Cause Codes 0010 to 1999. | HRSG Boiler | Miscellaneous (HRSG Boiler) | D1 | Forced - Immediate | 2014 | Gas | GG | 852 | CC steam units | SERC | Off-Peak | 1283.25 | 59 | 1 | 1 | 6000-Heat recovery steam generator to gas turbine connecting equipment. For additional codes; use Fossil Steam Cause Codes 0010 to 1999. | D1-Forced - Immediate | 852-CC steam units
6000 | Heat recovery steam generator to gas turbine connecting equipment. For additional codes; use Fossil Steam Cause Codes 0010 to 1999. | HRSG Boiler | Miscellaneous (HRSG Boiler) | D1 | Forced - Immediate | 2014 | Waste Heat | WH | 852 | CC steam units | MRO | Summer | 4708.1999 | 126 | 1 | 1 | 6000-Heat recovery steam generator to gas turbine connecting equipment. For additional codes; use Fossil Steam Cause Codes 0010 to 1999. | D1-Forced - Immediate | 852-CC steam units
6000 | Heat recovery steam generator to gas turbine connecting equipment. For additional codes; use Fossil Steam Cause Codes 0010 to 1999. | HRSG Boiler | Miscellaneous (HRSG Boiler) | D1 | Forced - Immediate | 2014 | Waste Heat | WH | 852 | CC steam units | MRO | Summer | 109.1999 | 126 | 1 | 1 | 6000-Heat recovery steam generator to gas turbine connecting equipment. For additional codes; use Fossil Steam Cause Codes 0010 to 1999. | D1-Forced - Immediate | 852-CC steam units
6000 | Heat recovery steam generator to gas turbine connecting equipment. For additional codes; use Fossil Steam Cause Codes 0010 to 1999. | HRSG Boiler | Miscellaneous (HRSG Boiler) | D1 | Forced - Immediate | 2014 | Gas | GG | 852 | CC steam units | WECC | Off-Peak | 89.8333 | 70 | 1 | 1 | 6000-Heat recovery steam generator to gas turbine connecting equipment. For additional codes; use Fossil Steam Cause Codes 0010 to 1999. | D1-Forced - Immediate | 852-CC steam units
6000 | Heat recovery steam generator to gas turbine connecting equipment. For additional codes; use Fossil Steam Cause Codes 0010 to 1999. | HRSG Boiler | Miscellaneous (HRSG Boiler) | D1 | Forced - Immediate | 2014 | Waste Heat | WH | 852 | CC steam units | WECC | Summer | 1407 | 105 | 1 | 1 | 6000-Heat recovery steam generator to gas turbine connecting equipment. For additional codes; use Fossil Steam Cause Codes 0010 to 1999. | D1-Forced - Immediate | 852-CC steam units
6005 | HP Evaporator tubes | HRSG Boiler | HRSG Boiler Tube Leaks | D1 | Forced - Immediate | 2014 | Gas | GG | 850 | Combined Cycle Block | NPCC | Summer | 6509.83 | 221.8 | 1 | 1 | 6005-HP Evaporator tubes | D1-Forced - Immediate | 850-Combined Cycle Block
6005 | HP Evaporator tubes | HRSG Boiler | HRSG Boiler Tube Leaks | U1 | Forced - Immediate | 2014 | Gas | GG | 850 | Combined Cycle Block | NPCC | Off-Peak | 17958.3332 | 250 | 1 | 1 | 6005-HP Evaporator tubes | U1-Forced - Immediate | 850-Combined Cycle Block
6005 | HP Evaporator tubes | HRSG Boiler | HRSG Boiler Tube Leaks | D1 | Forced - Immediate | 2014 | Gas | GG | 850 | Combined Cycle Block | RFC | Summer | 10668.186 | 262.44 | 1 | 1 | 6005-HP Evaporator tubes | D1-Forced - Immediate | 850-Combined Cycle Block
6005 | HP Evaporator tubes | HRSG Boiler | HRSG Boiler Tube Leaks | U1 | Forced - Immediate | 2014 | Gas | GG | 851 | CC GT units | SERC | Off-Peak | 6494.5332 | 134 | 1 | 1 | 6005-HP Evaporator tubes | U1-Forced - Immediate | 851-CC GT units
6005 | HP Evaporator tubes | HRSG Boiler | HRSG Boiler Tube Leaks | U1 | Forced - Immediate | 2014 | Gas | GG | 851 | CC GT units | SERC | Summer | 17452.752 | 91.76 | 1 | 1 | 6005-HP Evaporator tubes | U1-Forced - Immediate | 851-CC GT units
6005 | HP Evaporator tubes | HRSG Boiler | HRSG Boiler Tube Leaks | U1 | Forced - Immediate | 2014 | Waste Heat | WH | 852 | CC steam units | SERC | Off-Peak | 3753.5333 | 71 | 1 | 1 | 6005-HP Evaporator tubes | U1-Forced - Immediate | 852-CC steam units
6005 | HP Evaporator tubes | HRSG Boiler | HRSG Boiler Tube Leaks | D1 | Forced - Immediate | 2014 | Gas | GG | 852 | CC steam units | TRE | Summer | 1209 | 26 | 1 | 1 | 6005-HP Evaporator tubes | D1-Forced - Immediate | 852-CC steam units
6005 | HP Evaporator tubes | Boiler | Boiler Piping System | U1 | Forced - Immediate | 2014 | Gas | GG | 861 | CoG GT units | TRE | Summer | 45153 | 174 | 1 | 1 | 6005-HP Evaporator tubes | U1-Forced - Immediate | 861-CoG GT units
6005 | HP Evaporator tubes | Boiler | Boiler Piping System | U2 | Forced - Delayed | 2014 | Gas | GG | 861 | CoG GT units | TRE | Off-Peak | 24339 | 183 | 1 | 1 | 6005-HP Evaporator tubes | U2-Forced - Delayed | 861-CoG GT units
6005 | HP Evaporator tubes | Boiler | Boiler Piping System | U2 | Forced - Delayed | 2014 | Gas | GG | 861 | CoG GT units | TRE | Summer | 19782.8666 | 172 | 1 | 1 | 6005-HP Evaporator tubes | U2-Forced - Delayed | 861-CoG GT units
6005 | HP Evaporator tubes | Boiler | Boiler Piping System | U2 | Forced - Delayed | 2014 | Gas | GG | 861 | CoG GT units | TRE | Summer | 17065.2666 | 172 | 1 | 1 | 6005-HP Evaporator tubes | U2-Forced - Delayed | 861-CoG GT units
6005 | HP Evaporator tubes | Boiler | Boiler Piping System | U2 | Forced - Delayed | 2014 | Gas | GG | 861 | CoG GT units | TRE | Off-Peak | 17293.5 | 183 | 1 | 1 | 6005-HP Evaporator tubes | U2-Forced - Delayed | 861-CoG GT units
6005 | HP Evaporator tubes | Boiler | Boiler Piping System | D1 | Forced - Immediate | 2014 | Waste Heat | WH | 862 | CoG steam units | TRE | Summer | 35032.5 | 135 | 1 | 1 | 6005-HP Evaporator tubes | D1-Forced - Immediate | 862-CoG steam units
6005 | HP Evaporator tubes | Boiler | Boiler Piping System | D2 | Forced - Delayed | 2014 | Waste Heat | WH | 862 | CoG steam units | TRE | Summer | 18553.5165 | 187 | 1 | 1 | 6005-HP Evaporator tubes | D2-Forced - Delayed | 862-CoG steam units
6005 | HP Evaporator tubes | Boiler | Boiler Piping System | D2 | Forced - Delayed | 2014 | Waste Heat | WH | 862 | CoG steam units | TRE | Off-Peak | 24871 | 187 | 1 | 1 | 6005-HP Evaporator tubes | D2-Forced - Delayed | 862-CoG steam units
6005 | HP Evaporator tubes | Boiler | Boiler Piping System | D2 | Forced - Delayed | 2014 | Waste Heat | WH | 862 | CoG steam units | TRE | Off-Peak | 17671.5 | 187 | 1 | 1 | 6005-HP Evaporator tubes | D2-Forced - Delayed | 862-CoG steam units
6005 | HP Evaporator tubes | Boiler | Boiler Piping System | D2 | Forced - Delayed | 2014 | Waste Heat | WH | 862 | CoG steam units | TRE | Summer | 21508.1165 | 187 | 1 | 1 | 6005-HP Evaporator tubes | D2-Forced - Delayed | 862-CoG steam units
6006 | IP Evaporator tubes | HRSG Boiler | HRSG Boiler Tube Leaks | U1 | Forced - Immediate | 2014 | Gas | GG | 851 | CC GT units | WECC | Off-Peak | 41665.1833 | 157 | 1 | 1 | 6006-IP Evaporator tubes | U1-Forced - Immediate | 851-CC GT units
6006 | IP Evaporator tubes | HRSG Boiler | HRSG Boiler Tube Leaks | D1 | Forced - Immediate | 2014 | Waste Heat | WH | 852 | CC steam units | WECC | Off-Peak | 38027.4999 | 150 | 1 | 1 | 6006-IP Evaporator tubes | D1-Forced - Immediate | 852-CC steam units
6007 | LP Evaporator tubes | HRSG Boiler | HRSG Boiler Tube Leaks | U1 | Forced - Immediate | 2014 | Gas | GG | 850 | Combined Cycle Block | NPCC | Summer | 3279.1665 | 250 | 1 | 1 | 6007-LP Evaporator tubes | U1-Forced - Immediate | 850-Combined Cycle Block
6007 | LP Evaporator tubes | HRSG Boiler | HRSG Boiler Tube Leaks | U1 | Forced - Immediate | 2014 | Gas | GG | 850 | Combined Cycle Block | NPCC | Off-Peak | 3387.5 | 250 | 1 | 1 | 6007-LP Evaporator tubes | U1-Forced - Immediate | 850-Combined Cycle Block
6007 | LP Evaporator tubes | Boiler | Boiler Piping System | U1 | Forced - Immediate | 2014 | Gas | GG | 860 | Co-generator Block | TRE | Winter | 4519.8 | 81 | 1 | 1 | 6007-LP Evaporator tubes | U1-Forced - Immediate | 860-Co-generator Block
6007 | LP Evaporator tubes | Boiler | Boiler Piping System | U1 | Forced - Immediate | 2014 | Gas | GG | 861 | CoG GT units | WECC | Off-Peak | 7261.8332 | 170 | 1 | 1 | 6007-LP Evaporator tubes | U1-Forced - Immediate | 861-CoG GT units
6007 | LP Evaporator tubes | Boiler | Boiler Piping System | U1 | Forced - Immediate | 2014 | Gas | GG | 861 | CoG GT units | WECC | Summer | 33462.7999 | 168 | 1 | 1 | 6007-LP Evaporator tubes | U1-Forced - Immediate | 861-CoG GT units
6007 | LP Evaporator tubes | Boiler | Boiler Piping System | D1 | Forced - Immediate | 2014 | Waste Heat | WH | 862 | CoG steam units | WECC | Summer | 25694.65 | 129 | 1 | 1 | 6007-LP Evaporator tubes | D1-Forced - Immediate | 862-CoG steam units
6007 | LP Evaporator tubes | Boiler | Boiler Piping System | U1 | Forced - Immediate | 2014 | Waste Heat | WH | 862 | CoG steam units | WECC | Off-Peak | 9956.8 | 224 | 1 | 1 | 6007-LP Evaporator tubes | U1-Forced - Immediate | 862-CoG steam units
6010 | HP superheater | HRSG Boiler | HRSG Boiler Tube Leaks | U1 | Forced - Immediate | 2014 | Gas | GG | 850 | Combined Cycle Block | NPCC | Off-Peak | 996 | 60 | 1 | 1 | 6010-HP superheater | U1-Forced - Immediate | 850-Combined Cycle Block
6010 | HP superheater | HRSG Boiler | HRSG Boiler Tube Leaks | U1 | Forced - Immediate | 2014 | Gas | GG | 850 | Combined Cycle Block | RFC | Winter | 674.025 | 236.5 | 1 | 1 | 6010-HP superheater | U1-Forced - Immediate | 850-Combined Cycle Block
6010 | HP superheater | HRSG Boiler | HRSG Boiler Tube Leaks | U1 | Forced - Immediate | 2014 | Gas | GG | 850 | Combined Cycle Block | RFC | Off-Peak | 4339.775 | 236.5 | 1 | 1 | 6010-HP superheater | U1-Forced - Immediate | 850-Combined Cycle Block
6010 | HP superheater | HRSG Boiler | HRSG Boiler Tube Leaks | U1 | Forced - Immediate | 2014 | Gas | GG | 850 | Combined Cycle Block | RFC | Summer | 3496.2583 | 236.5 | 1 | 1 | 6010-HP superheater | U1-Forced - Immediate | 850-Combined Cycle Block
6010 | HP superheater | HRSG Boiler | HRSG Boiler Tube Leaks | U1 | Forced - Immediate | 2014 | Gas | GG | 850 | Combined Cycle Block | NPCC | Winter | 6958.3332 | 250 | 1 | 1 | 6010-HP superheater | U1-Forced - Immediate | 850-Combined Cycle Block
6010 | HP superheater | HRSG Boiler | HRSG Boiler Tube Leaks | U1 | Forced - Immediate | 2014 | Gas | GG | 850 | Combined Cycle Block | WECC | Summer | 16321.5 | 97.5 | 1 | 1 | 6010-HP superheater | U1-Forced - Immediate | 850-Combined Cycle Block
6010 | HP superheater | HRSG Boiler | HRSG Boiler Tube Leaks | U1 | Forced - Immediate | 2014 | Gas | GG | 850 | Combined Cycle Block | RFC | Off-Peak | 2577.85 | 236.5 | 1 | 1 | 6010-HP superheater | U1-Forced - Immediate | 850-Combined Cycle Block
6010 | HP superheater | HRSG Boiler | HRSG Boiler Tube Leaks | U1 | Forced - Immediate | 2014 | Gas | OG | 850 | Combined Cycle Block | MRO | Winter | 390 | 300 | 1 | 1 | 6010-HP superheater | U1-Forced - Immediate | 850-Combined Cycle Block
6010 | HP superheater | HRSG Boiler | HRSG Boiler Tube Leaks | D1 | Forced - Immediate | 2014 | Gas | GG | 850 | Combined Cycle Block | WECC | Summer | 181.5 | 165 | 1 | 1 | 6010-HP superheater | D1-Forced - Immediate | 850-Combined Cycle Block
6010 | HP superheater | HRSG Boiler | HRSG Boiler Tube Leaks | D1 | Forced - Immediate | 2014 | Gas | GG | 850 | Combined Cycle Block | RFC | Winter | 33639.7998 | 309 | 1 | 1 | 6010-HP superheater | D1-Forced - Immediate | 850-Combined Cycle Block
6010 | HP superheater | HRSG Boiler | HRSG Boiler Tube Leaks | U3 | Forced - Postponed | 2014 | Gas | GG | 851 | CC GT units | RFC | Off-Peak | 9277.8 | 164.5 | 1 | 1 | 6010-HP superheater | U3-Forced - Postponed | 851-CC GT units
6010 | HP superheater | HRSG Boiler | HRSG Boiler Tube Leaks | U3 | Forced - Postponed | 2014 | Gas | GG | 851 | CC GT units | RFC | Summer | 11632.3999 | 156 | 1 | 1 | 6010-HP superheater | U3-Forced - Postponed | 851-CC GT units
6010 | HP superheater | HRSG Boiler | HRSG Boiler Tube Leaks | U1 | Forced - Immediate | 2014 | Gas | GG | 851 | CC GT units | MRO | Summer | 16429.2266 | 148.1 | 1 | 1 | 6010-HP superheater | U1-Forced - Immediate | 851-CC GT units
6010 | HP superheater | HRSG Boiler | HRSG Boiler Tube Leaks | U1 | Forced - Immediate | 2014 | Gas | GG | 851 | CC GT units | WECC | Winter | 13502 | 157 | 1 | 1 | 6010-HP superheater | U1-Forced - Immediate | 851-CC GT units
6010 | HP superheater | HRSG Boiler | HRSG Boiler Tube Leaks | U3 | Forced - Postponed | 2014 | Gas | GG | 851 | CC GT units | RFC | Off-Peak | 9280.5416 | 164.5 | 1 | 1 | 6010-HP superheater | U3-Forced - Postponed | 851-CC GT units
6010 | HP superheater | HRSG Boiler | HRSG Boiler Tube Leaks | U3 | Forced - Postponed | 2014 | Waste Heat | WH | 852 | CC steam units | RFC | Off-Peak | 14364.9999 | 255 | 1 | 1 | 6010-HP superheater | U3-Forced - Postponed | 852-CC steam units
6010 | HP superheater | HRSG Boiler | HRSG Boiler Tube Leaks | U3 | Forced - Postponed | 2014 | Waste Heat | WH | 852 | CC steam units | RFC | Summer | 19010.25 | 255 | 1 | 1 | 6010-HP superheater | U3-Forced - Postponed | 852-CC steam units
6010 | HP superheater | HRSG Boiler | HRSG Boiler Tube Leaks | D1 | Forced - Immediate | 2014 | Waste Heat | WH | 852 | CC steam units | RFC | Summer | 704.6666 | 70 | 1 | 1 | 6010-HP superheater | D1-Forced - Immediate | 852-CC steam units
6010 | HP superheater | HRSG Boiler | HRSG Boiler Tube Leaks | D1 | Forced - Immediate | 2014 | Waste Heat | WH | 852 | CC steam units | WECC | Winter | 11696 | 136 | 1 | 1 | 6010-HP superheater | D1-Forced - Immediate | 852-CC steam units
6010 | HP superheater | HRSG Boiler | HRSG Boiler Tube Leaks | U1 | Forced - Immediate | 2014 | Gas | GG | 852 | CC steam units | MRO | Summer | 17540.6332 | 158 | 1 | 1 | 6010-HP superheater | U1-Forced - Immediate | 852-CC steam units
6010 | HP superheater | HRSG Boiler | HRSG Boiler Tube Leaks | U1 | Forced - Immediate | 2014 | Waste Heat | WH | 852 | CC steam units | WECC | Off-Peak | 4230 | 90 | 1 | 1 | 6010-HP superheater | U1-Forced - Immediate | 852-CC steam units
6010 | HP superheater | Boiler | Boiler Piping System | U1 | Forced - Immediate | 2014 | Gas | GG | 860 | Co-generator Block | SERC | Off-Peak | 689.6 | 16 | 1 | 1 | 6010-HP superheater | U1-Forced - Immediate | 860-Co-generator Block
6011 | HP reheater | HRSG Boiler | HRSG Boiler Tube Leaks | D1 | Forced - Immediate | 2014 | Gas | GG | 850 | Combined Cycle Block | SERC | Off-Peak | 55190.9333 | 32 | 1 | 1 | 6011-HP reheater | D1-Forced - Immediate | 850-Combined Cycle Block
6011 | HP reheater | HRSG Boiler | HRSG Boiler Tube Leaks | U2 | Forced - Delayed | 2014 | Gas | GG | 851 | CC GT units | WECC | Summer | 12996.8333 | 145 | 1 | 1 | 6011-HP reheater | U2-Forced - Delayed | 851-CC GT units
6011 | HP reheater | HRSG Boiler | HRSG Boiler Tube Leaks | U1 | Forced - Immediate | 2014 | Gas | GG | 851 | CC GT units | TRE | Winter | 4411.5832 | 167 | 1 | 1 | 6011-HP reheater | U1-Forced - Immediate | 851-CC GT units
6011 | HP reheater | HRSG Boiler | HRSG Boiler Tube Leaks | U1 | Forced - Immediate | 2014 | Gas | GG | 851 | CC GT units | WECC | Winter | 6057.5833 | 157 | 1 | 1 | 6011-HP reheater | U1-Forced - Immediate | 851-CC GT units
6011 | HP reheater | HRSG Boiler | HRSG Boiler Tube Leaks | D1 | Forced - Immediate | 2014 | Waste Heat | WH | 852 | CC steam units | WECC | Summer | 561.9166 | 55 | 1 | 1 | 6011-HP reheater | D1-Forced - Immediate | 852-CC steam units
6011 | HP reheater | HRSG Boiler | HRSG Boiler Tube Leaks | D2 | Forced - Delayed | 2014 | Waste Heat | WH | 852 | CC steam units | WECC | Summer | 12546.3332 | 140 | 1 | 1 | 6011-HP reheater | D2-Forced - Delayed | 852-CC steam units
6011 | HP reheater | HRSG Boiler | HRSG Boiler Tube Leaks | D1 | Forced - Immediate | 2014 | Waste Heat | WH | 852 | CC steam units | TRE | Winter | 2852.9999 | 108 | 1 | 1 | 6011-HP reheater | D1-Forced - Immediate | 852-CC steam units
6011 | HP reheater | HRSG Boiler | HRSG Boiler Tube Leaks | D3 | Forced - Postponed | 2014 | Waste Heat | WH | 852 | CC steam units | WECC | Winter | 5247.3333 | 136 | 1 | 1 | 6011-HP reheater | D3-Forced - Postponed | 852-CC steam units
6012 | HP economizer | HRSG Boiler | HRSG Boiler Tube Leaks | U1 | Forced - Immediate | 2014 | Gas | GG | 850 | Combined Cycle Block | SERC | Winter | 3583.5999 | 186 | 1 | 1 | 6012-HP economizer | U1-Forced - Immediate | 850-Combined Cycle Block
6012 | HP economizer | HRSG Boiler | HRSG Boiler Tube Leaks | D1 | Forced - Immediate | 2014 | Waste Heat | WH | 850 | Combined Cycle Block | SERC | Winter | 3622.1332 | 188 | 1 | 1 | 6012-HP economizer | D1-Forced - Immediate | 850-Combined Cycle Block
6012 | HP economizer | HRSG Boiler | HRSG Boiler Tube Leaks | U1 | Forced - Immediate | 2014 | Gas | GG | 851 | CC GT units | NPCC | Summer | 4195.1999 | 171 | 1 | 1 | 6012-HP economizer | U1-Forced - Immediate | 851-CC GT units
6012 | HP economizer | HRSG Boiler | HRSG Boiler Tube Leaks | U2 | Forced - Delayed | 2014 | Gas | GG | 851 | CC GT units | NPCC | Off-Peak | 1826.4 | 45.66 | 1 | 1 | 6012-HP economizer | U2-Forced - Delayed | 851-CC GT units
6012 | HP economizer | HRSG Boiler | HRSG Boiler Tube Leaks | U1 | Forced - Immediate | 2014 | Gas | GG | 851 | CC GT units | SERC | Winter | 3583.5999 | 186 | 1 | 1 | 6012-HP economizer | U1-Forced - Immediate | 851-CC GT units
6012 | HP economizer | HRSG Boiler | HRSG Boiler Tube Leaks | D1 | Forced - Immediate | 2014 | Gas | GG | 851 | CC GT units | TRE | Winter | 275274 | 90 | 1 | 1 | 6012-HP economizer | D1-Forced - Immediate | 851-CC GT units
6012 | HP economizer | HRSG Boiler | HRSG Boiler Tube Leaks | U1 | Forced - Immediate | 2014 | Gas | GG | 851 | CC GT units | SERC | Winter | 8021.4999 | 183 | 1 | 1 | 6012-HP economizer | U1-Forced - Immediate | 851-CC GT units
6012 | HP economizer | HRSG Boiler | HRSG Boiler Tube Leaks | U1 | Forced - Immediate | 2014 | Gas | GG | 851 | CC GT units | WECC | Summer | 1789.2999 | 174 | 1 | 1 | 6012-HP economizer | U1-Forced - Immediate | 851-CC GT units
6012 | HP economizer | HRSG Boiler | HRSG Boiler Tube Leaks | D1 | Forced - Immediate | 2014 | Waste Heat | WH | 852 | CC steam units | NPCC | Summer | 2870.4 | 117 | 1 | 1 | 6012-HP economizer | D1-Forced - Immediate | 852-CC steam units
6012 | HP economizer | HRSG Boiler | HRSG Boiler Tube Leaks | U1 | Forced - Immediate | 2014 | Waste Heat | WH | 852 | CC steam units | SERC | Winter | 6702.5 | 150 | 1 | 1 | 6012-HP economizer | U1-Forced - Immediate | 852-CC steam units
6012 | HP economizer | HRSG Boiler | HRSG Boiler Tube Leaks | D1 | Forced - Immediate | 2014 | Waste Heat | WH | 852 | CC steam units | WECC | Summer | 946.0666 | 92 | 1 | 1 | 6012-HP economizer | D1-Forced - Immediate | 852-CC steam units
6012 | HP economizer | HRSG Boiler | HRSG Boiler Tube Leaks | D1 | Forced - Immediate | 2014 | Waste Heat | WH | 852 | CC steam units | SERC | Winter | 3622.1332 | 188 | 1 | 1 | 6012-HP economizer | D1-Forced - Immediate | 852-CC steam units
6012 | HP economizer | Boiler | Boiler Piping System | U1 | Forced - Immediate | 2014 | Gas | GG | 861 | CoG GT units | NPCC | Summer | 1435.1333 | 44 | 1 | 1 | 6012-HP economizer | U1-Forced - Immediate | 861-CoG GT units
6012 | HP economizer | Boiler | Boiler Piping System | U3 | Forced - Postponed | 2014 | Gas | GG | 861 | CoG GT units | SERC | Summer | 2000 | 50 | 1 | 1 | 6012-HP economizer | U3-Forced - Postponed | 861-CoG GT units
6012 | HP economizer | Boiler | Boiler Piping System | U2 | Forced - Delayed | 2014 | Gas | GG | 861 | CoG GT units | SERC | Off-Peak | 20900 | 50 | 1 | 1 | 6012-HP economizer | U2-Forced - Delayed | 861-CoG GT units
6012 | HP economizer | Boiler | Boiler Piping System | U3 | Forced - Postponed | 2014 | Gas | GG | 861 | CoG GT units | SERC | Summer | 2827.5 | 65 | 1 | 1 | 6012-HP economizer | U3-Forced - Postponed | 861-CoG GT units
6012 | HP economizer | Boiler | Boiler Piping System | U2 | Forced - Delayed | 2014 | Gas | GG | 861 | CoG GT units | SERC | Winter | 11700 | 50 | 1 | 1 | 6012-HP economizer | U2-Forced - Delayed | 861-CoG GT units
6012 | HP economizer | Boiler | Boiler Piping System | U3 | Forced - Postponed | 2014 | Gas | GG | 861 | CoG GT units | SERC | Off-Peak | 15405 | 65 | 1 | 1 | 6012-HP economizer | U3-Forced - Postponed | 861-CoG GT units
6021 | IP reheater | HRSG Boiler | HRSG Boiler Tube Leaks | U1 | Forced - Immediate | 2014 | Gas | GG | 851 | CC GT units | WECC | Winter | 41.16 | 82.32 | 1 | 1 | 6021-IP reheater | U1-Forced - Immediate | 851-CC GT units
6021 | IP reheater | HRSG Boiler | HRSG Boiler Tube Leaks | U1 | Forced - Immediate | 2014 | Gas | GG | 851 | CC GT units | WECC | Summer | 6732.6 | 84 | 1 | 1 | 6021-IP reheater | U1-Forced - Immediate | 851-CC GT units
6021 | IP reheater | HRSG Boiler | HRSG Boiler Tube Leaks | U1 | Forced - Immediate | 2014 | Gas | GG | 851 | CC GT units | SERC | Winter | 12853.75 | 175 | 1 | 1 | 6021-IP reheater | U1-Forced - Immediate | 851-CC GT units
6021 | IP reheater | HRSG Boiler | HRSG Boiler Tube Leaks | D1 | Forced - Immediate | 2014 | Waste Heat | WH | 852 | CC steam units | SERC | Winter | 7565.35 | 103 | 1 | 1 | 6021-IP reheater | D1-Forced - Immediate | 852-CC steam units
6022 | IP economizer | HRSG Boiler | HRSG Boiler Tube Leaks | D1 | Forced - Immediate | 2014 | Gas | GG | 850 | Combined Cycle Block | RFC | Winter | 47.9396 | 77.74 | 1 | 1 | 6022-IP economizer | D1-Forced - Immediate | 850-Combined Cycle Block
6022 | IP economizer | HRSG Boiler | HRSG Boiler Tube Leaks | D1 | Forced - Immediate | 2014 | Gas | GG | 850 | Combined Cycle Block | RFC | Off-Peak | 1854 | 309 | 1 | 1 | 6022-IP economizer | D1-Forced - Immediate | 850-Combined Cycle Block
6022 | IP economizer | HRSG Boiler | HRSG Boiler Tube Leaks | U1 | Forced - Immediate | 2014 | Gas | GG | 850 | Combined Cycle Block | RFC | Winter | 3736.7 | 236.5 | 1 | 1 | 6022-IP economizer | U1-Forced - Immediate | 850-Combined Cycle Block
6022 | IP economizer | Boiler | Boiler Piping System | D1 | Forced - Immediate | 2014 | Gas | GG | 860 | Co-generator Block | NPCC | Winter | 5302.5 | 210 | 1 | 1 | 6022-IP economizer | D1-Forced - Immediate | 860-Co-generator Block
6022 | IP economizer | Boiler | Boiler Piping System | D1 | Forced - Immediate | 2014 | Gas | GG | 860 | Co-generator Block | NPCC | Winter | 440 | 220 | 1 | 1 | 6022-IP economizer | D1-Forced - Immediate | 860-Co-generator Block
6022 | IP economizer | Boiler | Boiler Piping System | U3 | Forced - Postponed | 2014 | Gas | GG | 861 | CoG GT units | SERC | Summer | 7605 | 65 | 1 | 1 | 6022-IP economizer | U3-Forced - Postponed | 861-CoG GT units
6022 | IP economizer | Boiler | Boiler Piping System | U3 | Forced - Postponed | 2014 | Gas | GG | 861 | CoG GT units | SERC | Summer | 4680 | 65 | 1 | 1 | 6022-IP economizer | U3-Forced - Postponed | 861-CoG GT units
6032 | LP economizer | HRSG Boiler | HRSG Boiler Tube Leaks | U1 | Forced - Immediate | 2014 | Gas | GG | 850 | Combined Cycle Block | SERC | Off-Peak | 7162.9999 | 285 | 1 | 1 | 6032-LP economizer | U1-Forced - Immediate | 850-Combined Cycle Block
6032 | LP economizer | HRSG Boiler | HRSG Boiler Tube Leaks | U1 | Forced - Immediate | 2014 | Gas | GG | 850 | Combined Cycle Block | SERC | Off-Peak | 5139.4999 | 285 | 1 | 1 | 6032-LP economizer | U1-Forced - Immediate | 850-Combined Cycle Block
6032 | LP economizer | HRSG Boiler | HRSG Boiler Tube Leaks | U1 | Forced - Immediate | 2014 | Gas | GG | 850 | Combined Cycle Block | TRE | Off-Peak | 4319.5 | 265 | 1 | 1 | 6032-LP economizer | U1-Forced - Immediate | 850-Combined Cycle Block
6032 | LP economizer | HRSG Boiler | HRSG Boiler Tube Leaks | U1 | Forced - Immediate | 2014 | Gas | GG | 851 | CC GT units | SERC | Summer | 1563.1666 | 166 | 1 | 1 | 6032-LP economizer | U1-Forced - Immediate | 851-CC GT units
6032 | LP economizer | HRSG Boiler | HRSG Boiler Tube Leaks | U3 | Forced - Postponed | 2014 | Gas | GG | 851 | CC GT units | NPCC | Winter | 311.85 | 44.55 | 1 | 1 | 6032-LP economizer | U3-Forced - Postponed | 851-CC GT units
6032 | LP economizer | HRSG Boiler | HRSG Boiler Tube Leaks | U1 | Forced - Immediate | 2014 | Gas | GG | 851 | CC GT units | SERC | Winter | 800.375 | 168.5 | 1 | 1 | 6032-LP economizer | U1-Forced - Immediate | 851-CC GT units
6032 | LP economizer | HRSG Boiler | HRSG Boiler Tube Leaks | D1 | Forced - Immediate | 2014 | Waste Heat | WH | 852 | CC steam units | SERC | Winter | 10626.3666 | 158.8 | 1 | 1 | 6032-LP economizer | D1-Forced - Immediate | 852-CC steam units
6032 | LP economizer | Boiler | Boiler Piping System | U1 | Forced - Immediate | 2014 | Gas | GG | 861 | CoG GT units | SERC | Off-Peak | 603.9832 | 167 | 1 | 1 | 6032-LP economizer | U1-Forced - Immediate | 861-CoG GT units
6090 | Other HRSG tube Problems | Boiler | Boiler Piping System | D1 | Forced - Immediate | 2014 | Gas | GG | 800 | Miscellaneous | RFC | Off-Peak | 13770 | 340 | 1 | 1 | 6090-Other HRSG tube Problems | D1-Forced - Immediate | 800-Miscellaneous
6090 | Other HRSG tube Problems | HRSG Boiler | HRSG Boiler Tube Leaks | U1 | Forced - Immediate | 2014 | Gas | GG | 850 | Combined Cycle Block | SERC | Off-Peak | 3180 | 265 | 1 | 1 | 6090-Other HRSG tube Problems | U1-Forced - Immediate | 850-Combined Cycle Block
6090 | Other HRSG tube Problems | HRSG Boiler | HRSG Boiler Tube Leaks | U1 | Forced - Immediate | 2014 | Gas | GG | 850 | Combined Cycle Block | SERC | Off-Peak | 4587.9 | 246 | 1 | 1 | 6090-Other HRSG tube Problems | U1-Forced - Immediate | 850-Combined Cycle Block
6090 | Other HRSG tube Problems | HRSG Boiler | HRSG Boiler Tube Leaks | U1 | Forced - Immediate | 2014 | Gas | GG | 851 | CC GT units | NPCC | Winter | 2872.8 | 171 | 1 | 1 | 6090-Other HRSG tube Problems | U1-Forced - Immediate | 851-CC GT units
6090 | Other HRSG tube Problems | HRSG Boiler | HRSG Boiler Tube Leaks | U1 | Forced - Immediate | 2014 | Gas | GG | 851 | CC GT units | RFC | Winter | 26877.0833 | 175 | 1 | 1 | 6090-Other HRSG tube Problems | U1-Forced - Immediate | 851-CC GT units
6090 | Other HRSG tube Problems | HRSG Boiler | HRSG Boiler Tube Leaks | SF | Startup Failure | 2014 | Gas | GG | 851 | CC GT units | RFC | Winter | 26877.0833 | 175 | 1 | 1 | 6090-Other HRSG tube Problems | SF-Startup Failure | 851-CC GT units
6090 | Other HRSG tube Problems | HRSG Boiler | HRSG Boiler Tube Leaks | U1 | Forced - Immediate | 2014 | Gas | GG | 851 | CC GT units | RFC | Off-Peak | 2853 | 158.5 | 1 | 1 | 6090-Other HRSG tube Problems | U1-Forced - Immediate | 851-CC GT units
6090 | Other HRSG tube Problems | HRSG Boiler | HRSG Boiler Tube Leaks | U1 | Forced - Immediate | 2014 | Gas | GG | 851 | CC GT units | RFC | Off-Peak | 9799.6049 | 159.3 | 1 | 1 | 6090-Other HRSG tube Problems | U1-Forced - Immediate | 851-CC GT units
6090 | Other HRSG tube Problems | HRSG Boiler | HRSG Boiler Tube Leaks | D1 | Forced - Immediate | 2014 | Waste Heat | WH | 852 | CC steam units | RFC | Off-Peak | 2340 | 130 | 1 | 1 | 6090-Other HRSG tube Problems | D1-Forced - Immediate | 852-CC steam units
6090 | Other HRSG tube Problems | HRSG Boiler | HRSG Boiler Tube Leaks | D1 | Forced - Immediate | 2014 | Gas | GG | 852 | CC steam units | RFC | Off-Peak | 75.2583 | 82.1 | 1 | 1 | 6090-Other HRSG tube Problems | D1-Forced - Immediate | 852-CC steam units
6090 | Other HRSG tube Problems | HRSG Boiler | HRSG Boiler Tube Leaks | D1 | Forced - Immediate | 2014 | Waste Heat | WH | 852 | CC steam units | RFC | Off-Peak | 7320.4833 | 119 | 1 | 1 | 6090-Other HRSG tube Problems | D1-Forced - Immediate | 852-CC steam units
6090 | Other HRSG tube Problems | HRSG Boiler | HRSG Boiler Tube Leaks | D1 | Forced - Immediate | 2014 | Waste Heat | WH | 852 | CC steam units | NPCC | Winter | 2284.8 | 136 | 1 | 1 | 6090-Other HRSG tube Problems | D1-Forced - Immediate | 852-CC steam units
6090 | Other HRSG tube Problems | HRSG Boiler | HRSG Boiler Tube Leaks | U1 | Forced - Immediate | 2014 | Gas | GG | 852 | CC steam units | RFC | Winter | 23037.5 | 150 | 1 | 1 | 6090-Other HRSG tube Problems | U1-Forced - Immediate | 852-CC steam units
6090 | Other HRSG tube Problems | Boiler | Boiler Piping System | D1 | Forced - Immediate | 2014 | Gas | GG | 860 | Co-generator Block | RFC | Summer | 10.6 | 53 | 1 | 1 | 6090-Other HRSG tube Problems | D1-Forced - Immediate | 860-Co-generator Block
6090 | Other HRSG tube Problems | Boiler | Boiler Piping System | U3 | Forced - Postponed | 2014 | Gas | GG | 861 | CoG GT units | WECC | Off-Peak | 9530.4 | 176 | 1 | 1 | 6090-Other HRSG tube Problems | U3-Forced - Postponed | 861-CoG GT units
6090 | Other HRSG tube Problems | Boiler | Boiler Piping System | D3 | Forced - Postponed | 2014 | Waste Heat | WH | 862 | CoG steam units | WECC | Off-Peak | 6822.9 | 126 | 1 | 1 | 6090-Other HRSG tube Problems | D3-Forced - Postponed | 862-CoG steam units
6100 | Steam turbine to gas turbine coupling. For additional codes; use Fossil Steam Cause Codes 4000 to 4499. | Miscellaneous | Steam Turbine | D1 | Forced - Immediate | 2014 | Gas | GG | 800 | Miscellaneous | WECC | Summer | 93.5999 | 216 | 1 | 1 | 6100-Steam turbine to gas turbine coupling. For additional codes; use Fossil Steam Cause Codes 4000 to 4499. | D1-Forced - Immediate | 800-Miscellaneous
6100 | Steam turbine to gas turbine coupling. For additional codes; use Fossil Steam Cause Codes 4000 to 4499. | HRSG Boiler | Miscellaneous (HRSG Boiler) | U1 | Forced - Immediate | 2014 | Gas | GG | 851 | CC GT units | MRO | Off-Peak | 120.4286 | 168.04 | 1 | 1 | 6100-Steam turbine to gas turbine coupling. For additional codes; use Fossil Steam Cause Codes 4000 to 4499. | U1-Forced - Immediate | 851-CC GT units
6100 | Steam turbine to gas turbine coupling. For additional codes; use Fossil Steam Cause Codes 4000 to 4499. | HRSG Boiler | Miscellaneous (HRSG Boiler) | D1 | Forced - Immediate | 2014 | Gas | GG | 851 | CC GT units | TRE | Off-Peak | 362.4 | 72 | 2 | 2 | 6100-Steam turbine to gas turbine coupling. For additional codes; use Fossil Steam Cause Codes 4000 to 4499. | D1-Forced - Immediate | 851-CC GT units
6100 | Steam turbine to gas turbine coupling. For additional codes; use Fossil Steam Cause Codes 4000 to 4499. | HRSG Boiler | Miscellaneous (HRSG Boiler) | U1 | Forced - Immediate | 2014 | Gas | GG | 851 | CC GT units | MRO | Off-Peak | 2176.118 | 168.04 | 1 | 1 | 6100-Steam turbine to gas turbine coupling. For additional codes; use Fossil Steam Cause Codes 4000 to 4499. | U1-Forced - Immediate | 851-CC GT units
6100 | Steam turbine to gas turbine coupling. For additional codes; use Fossil Steam Cause Codes 4000 to 4499. | HRSG Boiler | Miscellaneous (HRSG Boiler) | U1 | Forced - Immediate | 2014 | Gas | GG | 851 | CC GT units | MRO | Off-Peak | 134.432 | 168.04 | 1 | 1 | 6100-Steam turbine to gas turbine coupling. For additional codes; use Fossil Steam Cause Codes 4000 to 4499. | U1-Forced - Immediate | 851-CC GT units
6100 | Steam turbine to gas turbine coupling. For additional codes; use Fossil Steam Cause Codes 4000 to 4499. | HRSG Boiler | Miscellaneous (HRSG Boiler) | U1 | Forced - Immediate | 2014 | Gas | GG | 851 | CC GT units | WECC | Summer | 758.3465 | 188.8 | 1 | 1 | 6100-Steam turbine to gas turbine coupling. For additional codes; use Fossil Steam Cause Codes 4000 to 4499. | U1-Forced - Immediate | 851-CC GT units
6100 | Steam turbine to gas turbine coupling. For additional codes; use Fossil Steam Cause Codes 4000 to 4499. | HRSG Boiler | Miscellaneous (HRSG Boiler) | U1 | Forced - Immediate | 2014 | Gas | GG | 851 | CC GT units | WECC | Summer | 774.08 | 188.8 | 1 | 1 | 6100-Steam turbine to gas turbine coupling. For additional codes; use Fossil Steam Cause Codes 4000 to 4499. | U1-Forced - Immediate | 851-CC GT units
6100 | Steam turbine to gas turbine coupling. For additional codes; use Fossil Steam Cause Codes 4000 to 4499. | HRSG Boiler | Miscellaneous (HRSG Boiler) | D1 | Forced - Immediate | 2014 | Waste Heat | WH | 852 | CC steam units | RFC | Off-Peak | 145.3333 | 109 | 1 | 1 | 6100-Steam turbine to gas turbine coupling. For additional codes; use Fossil Steam Cause Codes 4000 to 4499. | D1-Forced - Immediate | 852-CC steam units
6100 | Steam turbine to gas turbine coupling. For additional codes; use Fossil Steam Cause Codes 4000 to 4499. | HRSG Boiler | Miscellaneous (HRSG Boiler) | D1 | Forced - Immediate | 2014 | Waste Heat | WH | 852 | CC steam units | RFC | Winter | 146.6666 | 110 | 1 | 1 | 6100-Steam turbine to gas turbine coupling. For additional codes; use Fossil Steam Cause Codes 4000 to 4499. | D1-Forced - Immediate | 852-CC steam units
6100 | Steam turbine to gas turbine coupling. For additional codes; use Fossil Steam Cause Codes 4000 to 4499. | HRSG Boiler | Miscellaneous (HRSG Boiler) | U1 | Forced - Immediate | 2014 | Gas | GG | 852 | CC steam units | MRO | Summer | 253.1666 | 155 | 1 | 1 | 6100-Steam turbine to gas turbine coupling. For additional codes; use Fossil Steam Cause Codes 4000 to 4499. | U1-Forced - Immediate | 852-CC steam units
6100 | Steam turbine to gas turbine coupling. For additional codes; use Fossil Steam Cause Codes 4000 to 4499. | HRSG Boiler | Miscellaneous (HRSG Boiler) | U1 | Forced - Immediate | 2014 | Gas | GG | 852 | CC steam units | MRO | Summer | 315.1666 | 155 | 1 | 1 | 6100-Steam turbine to gas turbine coupling. For additional codes; use Fossil Steam Cause Codes 4000 to 4499. | U1-Forced - Immediate | 852-CC steam units
6100 | Steam turbine to gas turbine coupling. For additional codes; use Fossil Steam Cause Codes 4000 to 4499. | HRSG Boiler | Miscellaneous (HRSG Boiler) | U1 | Forced - Immediate | 2014 | Gas | GG | 852 | CC steam units | MRO | Summer | 1356.25 | 155 | 1 | 1 | 6100-Steam turbine to gas turbine coupling. For additional codes; use Fossil Steam Cause Codes 4000 to 4499. | U1-Forced - Immediate | 852-CC steam units
6100 | Steam turbine to gas turbine coupling. For additional codes; use Fossil Steam Cause Codes 4000 to 4499. | HRSG Boiler | Miscellaneous (HRSG Boiler) | D1 | Forced - Immediate | 2014 | Gas | GG | 852 | CC steam units | MRO | Off-Peak | 3000 | 75 | 1 | 1 | 6100-Steam turbine to gas turbine coupling. For additional codes; use Fossil Steam Cause Codes 4000 to 4499. | D1-Forced - Immediate | 852-CC steam units
6100 | Steam turbine to gas turbine coupling. For additional codes; use Fossil Steam Cause Codes 4000 to 4499. | HRSG Boiler | Miscellaneous (HRSG Boiler) | U1 | Forced - Immediate | 2014 | Gas | GG | 852 | CC steam units | MRO | Summer | 4753.3332 | 155 | 1 | 1 | 6100-Steam turbine to gas turbine coupling. For additional codes; use Fossil Steam Cause Codes 4000 to 4499. | U1-Forced - Immediate | 852-CC steam units
6100 | Steam turbine to gas turbine coupling. For additional codes; use Fossil Steam Cause Codes 4000 to 4499. | HRSG Boiler | Miscellaneous (HRSG Boiler) | D1 | Forced - Immediate | 2014 | Gas | GG | 852 | CC steam units | MRO | Summer | 482.5 | 75 | 2 | 2 | 6100-Steam turbine to gas turbine coupling. For additional codes; use Fossil Steam Cause Codes 4000 to 4499. | D1-Forced - Immediate | 852-CC steam units
6100 | Steam turbine to gas turbine coupling. For additional codes; use Fossil Steam Cause Codes 4000 to 4499. | HRSG Boiler | Miscellaneous (HRSG Boiler) | U1 | Forced - Immediate | 2014 | Gas | GG | 852 | CC steam units | SERC | Summer | 1512.0832 | 475 | 1 | 1 | 6100-Steam turbine to gas turbine coupling. For additional codes; use Fossil Steam Cause Codes 4000 to 4499. | U1-Forced - Immediate | 852-CC steam units
6100 | Steam turbine to gas turbine coupling. For additional codes; use Fossil Steam Cause Codes 4000 to 4499. | HRSG Boiler | Miscellaneous (HRSG Boiler) | U1 | Forced - Immediate | 2014 | Gas | GG | 852 | CC steam units | MRO | Winter | 1025.5832 | 155 | 1 | 1 | 6100-Steam turbine to gas turbine coupling. For additional codes; use Fossil Steam Cause Codes 4000 to 4499. | U1-Forced - Immediate | 852-CC steam units
6100 | Steam turbine to gas turbine coupling. For additional codes; use Fossil Steam Cause Codes 4000 to 4499. | HRSG Boiler | Miscellaneous (HRSG Boiler) | U1 | Forced - Immediate | 2014 | Gas | GG | 852 | CC steam units | MRO | Off-Peak | 3195.5832 | 155 | 1 | 1 | 6100-Steam turbine to gas turbine coupling. For additional codes; use Fossil Steam Cause Codes 4000 to 4499. | U1-Forced - Immediate | 852-CC steam units
6100 | Steam turbine to gas turbine coupling. For additional codes; use Fossil Steam Cause Codes 4000 to 4499. | HRSG Boiler | Miscellaneous (HRSG Boiler) | U1 | Forced - Immediate | 2014 | Gas | GG | 852 | CC steam units | MRO | Summer | 2500.6666 | 155 | 1 | 1 | 6100-Steam turbine to gas turbine coupling. For additional codes; use Fossil Steam Cause Codes 4000 to 4499. | U1-Forced - Immediate | 852-CC steam units
6100 | Steam turbine to gas turbine coupling. For additional codes; use Fossil Steam Cause Codes 4000 to 4499. | HRSG Boiler | Miscellaneous (HRSG Boiler) | U1 | Forced - Immediate | 2014 | Gas | GG | 852 | CC steam units | MRO | Winter | 155 | 155 | 1 | 1 | 6100-Steam turbine to gas turbine coupling. For additional codes; use Fossil Steam Cause Codes 4000 to 4499. | U1-Forced - Immediate | 852-CC steam units
6100 | Steam turbine to gas turbine coupling. For additional codes; use Fossil Steam Cause Codes 4000 to 4499. | HRSG Boiler | Miscellaneous (HRSG Boiler) | D1 | Forced - Immediate | 2014 | Gas | GG | 852 | CC steam units | MRO | Off-Peak | 28.75 | 75 | 1 | 1 | 6100-Steam turbine to gas turbine coupling. For additional codes; use Fossil Steam Cause Codes 4000 to 4499. | D1-Forced - Immediate | 852-CC steam units
6100 | Steam turbine to gas turbine coupling. For additional codes; use Fossil Steam Cause Codes 4000 to 4499. | HRSG Boiler | Miscellaneous (HRSG Boiler) | D1 | Forced - Immediate | 2014 | Gas | GG | 852 | CC steam units | MRO | Off-Peak | 675 | 75 | 1 | 1 | 6100-Steam turbine to gas turbine coupling. For additional codes; use Fossil Steam Cause Codes 4000 to 4499. | D1-Forced - Immediate | 852-CC steam units
6100 | Steam turbine to gas turbine coupling. For additional codes; use Fossil Steam Cause Codes 4000 to 4499. | HRSG Boiler | Miscellaneous (HRSG Boiler) | D1 | Forced - Immediate | 2014 | Gas | GG | 852 | CC steam units | MRO | Summer | 152.5 | 75 | 1 | 1 | 6100-Steam turbine to gas turbine coupling. For additional codes; use Fossil Steam Cause Codes 4000 to 4499. | D1-Forced - Immediate | 852-CC steam units
6100 | Steam turbine to gas turbine coupling. For additional codes; use Fossil Steam Cause Codes 4000 to 4499. | HRSG Boiler | Miscellaneous (HRSG Boiler) | D1 | Forced - Immediate | 2014 | Gas | GG | 852 | CC steam units | MRO | Summer | 250 | 75 | 1 | 1 | 6100-Steam turbine to gas turbine coupling. For additional codes; use Fossil Steam Cause Codes 4000 to 4499. | D1-Forced - Immediate | 852-CC steam units
6100 | Steam turbine to gas turbine coupling. For additional codes; use Fossil Steam Cause Codes 4000 to 4499. | HRSG Boiler | Miscellaneous (HRSG Boiler) | D1 | Forced - Immediate | 2014 | Waste Heat | WH | 852 | CC steam units | RFC | Winter | 49.95 | 111 | 1 | 1 | 6100-Steam turbine to gas turbine coupling. For additional codes; use Fossil Steam Cause Codes 4000 to 4499. | D1-Forced - Immediate | 852-CC steam units
6100 | Steam turbine to gas turbine coupling. For additional codes; use Fossil Steam Cause Codes 4000 to 4499. | HRSG Boiler | Miscellaneous (HRSG Boiler) | U1 | Forced - Immediate | 2014 | Gas | GG | 852 | CC steam units | MRO | Off-Peak | 224.75 | 155 | 1 | 1 | 6100-Steam turbine to gas turbine coupling. For additional codes; use Fossil Steam Cause Codes 4000 to 4499. | U1-Forced - Immediate | 852-CC steam units
6100 | Steam turbine to gas turbine coupling. For additional codes; use Fossil Steam Cause Codes 4000 to 4499. | HRSG Boiler | Miscellaneous (HRSG Boiler) | U1 | Forced - Immediate | 2014 | Gas | GG | 852 | CC steam units | WECC | Summer | 3682 | 280 | 1 | 1 | 6100-Steam turbine to gas turbine coupling. For additional codes; use Fossil Steam Cause Codes 4000 to 4499. | U1-Forced - Immediate | 852-CC steam units
6100 | Steam turbine to gas turbine coupling. For additional codes; use Fossil Steam Cause Codes 4000 to 4499. | HRSG Boiler | Miscellaneous (HRSG Boiler) | U1 | Forced - Immediate | 2014 | Gas | GG | 852 | CC steam units | MRO | Summer | 4000.0332 | 158 | 1 | 1 | 6100-Steam turbine to gas turbine coupling. For additional codes; use Fossil Steam Cause Codes 4000 to 4499. | U1-Forced - Immediate | 852-CC steam units
6100 | Steam turbine to gas turbine coupling. For additional codes; use Fossil Steam Cause Codes 4000 to 4499. | HRSG Boiler | Miscellaneous (HRSG Boiler) | U2 | Forced - Delayed | 2014 | Gas | GG | 852 | CC steam units | MRO | Off-Peak | 188.5832 | 155 | 1 | 1 | 6100-Steam turbine to gas turbine coupling. For additional codes; use Fossil Steam Cause Codes 4000 to 4499. | U2-Forced - Delayed | 852-CC steam units
6100 | Steam turbine to gas turbine coupling. For additional codes; use Fossil Steam Cause Codes 4000 to 4499. | HRSG Boiler | Miscellaneous (HRSG Boiler) | U2 | Forced - Delayed | 2014 | Gas | GG | 852 | CC steam units | SERC | Off-Peak | 2865.8332 | 475 | 1 | 1 | 6100-Steam turbine to gas turbine coupling. For additional codes; use Fossil Steam Cause Codes 4000 to 4499. | U2-Forced - Delayed | 852-CC steam units
6100 | Steam turbine to gas turbine coupling. For additional codes; use Fossil Steam Cause Codes 4000 to 4499. | HRSG Boiler | Miscellaneous (HRSG Boiler) | U1 | Forced - Immediate | 2014 | Gas | GG | 852 | CC steam units | MRO | Off-Peak | 155 | 155 | 1 | 1 | 6100-Steam turbine to gas turbine coupling. For additional codes; use Fossil Steam Cause Codes 4000 to 4499. | U1-Forced - Immediate | 852-CC steam units
6100 | Steam turbine to gas turbine coupling. For additional codes; use Fossil Steam Cause Codes 4000 to 4499. | HRSG Boiler | Miscellaneous (HRSG Boiler) | U1 | Forced - Immediate | 2014 | Gas | GG | 852 | CC steam units | MRO | Summer | 255.75 | 155 | 1 | 1 | 6100-Steam turbine to gas turbine coupling. For additional codes; use Fossil Steam Cause Codes 4000 to 4499. | U1-Forced - Immediate | 852-CC steam units
6100 | Steam turbine to gas turbine coupling. For additional codes; use Fossil Steam Cause Codes 4000 to 4499. | HRSG Boiler | Miscellaneous (HRSG Boiler) | D1 | Forced - Immediate | 2014 | Gas | GG | 852 | CC steam units | MRO | Off-Peak | 1130.3 | 89 | 1 | 1 | 6100-Steam turbine to gas turbine coupling. For additional codes; use Fossil Steam Cause Codes 4000 to 4499. | D1-Forced - Immediate | 852-CC steam units
6100 | Steam turbine to gas turbine coupling. For additional codes; use Fossil Steam Cause Codes 4000 to 4499. | HRSG Boiler | Miscellaneous (HRSG Boiler) | D1 | Forced - Immediate | 2014 | Gas | GG | 852 | CC steam units | MRO | Summer | 400 | 75 | 1 | 1 | 6100-Steam turbine to gas turbine coupling. For additional codes; use Fossil Steam Cause Codes 4000 to 4499. | D1-Forced - Immediate | 852-CC steam units
6100 | Steam turbine to gas turbine coupling. For additional codes; use Fossil Steam Cause Codes 4000 to 4499. | HRSG Boiler | Miscellaneous (HRSG Boiler) | D1 | Forced - Immediate | 2014 | Waste Heat | WH | 852 | CC steam units | TRE | Off-Peak | 437.9 | 87 | 1 | 1 | 6100-Steam turbine to gas turbine coupling. For additional codes; use Fossil Steam Cause Codes 4000 to 4499. | D1-Forced - Immediate | 852-CC steam units
6100 | Steam turbine to gas turbine coupling. For additional codes; use Fossil Steam Cause Codes 4000 to 4499. | HRSG Boiler | Miscellaneous (HRSG Boiler) | U1 | Forced - Immediate | 2014 | Gas | GG | 852 | CC steam units | MRO | Summer | 149.8332 | 155 | 1 | 1 | 6100-Steam turbine to gas turbine coupling. For additional codes; use Fossil Steam Cause Codes 4000 to 4499. | U1-Forced - Immediate | 852-CC steam units
6100 | Steam turbine to gas turbine coupling. For additional codes; use Fossil Steam Cause Codes 4000 to 4499. | HRSG Boiler | Miscellaneous (HRSG Boiler) | U1 | Forced - Immediate | 2014 | Gas | GG | 852 | CC steam units | WECC | Summer | 630 | 280 | 1 | 1 | 6100-Steam turbine to gas turbine coupling. For additional codes; use Fossil Steam Cause Codes 4000 to 4499. | U1-Forced - Immediate | 852-CC steam units
6100 | Steam turbine to gas turbine coupling. For additional codes; use Fossil Steam Cause Codes 4000 to 4499. | HRSG Boiler | Miscellaneous (HRSG Boiler) | D1 | Forced - Immediate | 2014 | Gas | GG | 852 | CC steam units | MRO | Off-Peak | 2025 | 75 | 1 | 1 | 6100-Steam turbine to gas turbine coupling. For additional codes; use Fossil Steam Cause Codes 4000 to 4499. | D1-Forced - Immediate | 852-CC steam units
6100 | Steam turbine to gas turbine coupling. For additional codes; use Fossil Steam Cause Codes 4000 to 4499. | HRSG Boiler | Miscellaneous (HRSG Boiler) | D1 | Forced - Immediate | 2014 | Gas | GG | 852 | CC steam units | MRO | Summer | 1350 | 75 | 1 | 1 | 6100-Steam turbine to gas turbine coupling. For additional codes; use Fossil Steam Cause Codes 4000 to 4499. | D1-Forced - Immediate | 852-CC steam units
6100 | Steam turbine to gas turbine coupling. For additional codes; use Fossil Steam Cause Codes 4000 to 4499. | HRSG Boiler | Miscellaneous (HRSG Boiler) | U1 | Forced - Immediate | 2014 | Gas | GG | 852 | CC steam units | MRO | Off-Peak | 201.5 | 155 | 1 | 1 | 6100-Steam turbine to gas turbine coupling. For additional codes; use Fossil Steam Cause Codes 4000 to 4499. | U1-Forced - Immediate | 852-CC steam units
6100 | Steam turbine to gas turbine coupling. For additional codes; use Fossil Steam Cause Codes 4000 to 4499. | HRSG Boiler | Miscellaneous (HRSG Boiler) | U1 | Forced - Immediate | 2014 | Gas | GG | 852 | CC steam units | MRO | Summer | 725.9166 | 155 | 1 | 1 | 6100-Steam turbine to gas turbine coupling. For additional codes; use Fossil Steam Cause Codes 4000 to 4499. | U1-Forced - Immediate | 852-CC steam units
6110 | HP steam piping up to turbine stop valves - Greater than 600 PSIG; (see 0790 for piping supports) | HRSG Boiler | HRSG Boiler Piping System | D1 | Forced - Immediate | 2014 | Gas | GG | 850 | Combined Cycle Block | SERC | Winter | 365.05 | 147 | 1 | 1 | 6110-HP steam piping up to turbine stop valves - Greater than 600 PSIG; (see 0790 for piping supports) | D1-Forced - Immediate | 850-Combined Cycle Block
6110 | HP steam piping up to turbine stop valves - Greater than 600 PSIG; (see 0790 for piping supports) | HRSG Boiler | HRSG Boiler Piping System | U2 | Forced - Delayed | 2014 | Gas | GG | 850 | Combined Cycle Block | TRE | Off-Peak | 10793.3 | 238 | 1 | 1 | 6110-HP steam piping up to turbine stop valves - Greater than 600 PSIG; (see 0790 for piping supports) | U2-Forced - Delayed | 850-Combined Cycle Block
6110 | HP steam piping up to turbine stop valves - Greater than 600 PSIG; (see 0790 for piping supports) | HRSG Boiler | HRSG Boiler Piping System | D1 | Forced - Immediate | 2014 | Gas | GG | 850 | Combined Cycle Block | NPCC | Winter | 53937.1 | 265.7 | 1 | 1 | 6110-HP steam piping up to turbine stop valves - Greater than 600 PSIG; (see 0790 for piping supports) | D1-Forced - Immediate | 850-Combined Cycle Block
6110 | HP steam piping up to turbine stop valves - Greater than 600 PSIG; (see 0790 for piping supports) | HRSG Boiler | HRSG Boiler Piping System | SF | Startup Failure | 2014 | Gas | GG | 850 | Combined Cycle Block | MRO | Summer | 132.1675 | 528.67 | 1 | 1 | 6110-HP steam piping up to turbine stop valves - Greater than 600 PSIG; (see 0790 for piping supports) | SF-Startup Failure | 850-Combined Cycle Block
6110 | HP steam piping up to turbine stop valves - Greater than 600 PSIG; (see 0790 for piping supports) | HRSG Boiler | HRSG Boiler Piping System | U1 | Forced - Immediate | 2014 | Gas | GG | 850 | Combined Cycle Block | RFC | Off-Peak | 22539.1664 | 370 | 1 | 1 | 6110-HP steam piping up to turbine stop valves - Greater than 600 PSIG; (see 0790 for piping supports) | U1-Forced - Immediate | 850-Combined Cycle Block
6110 | HP steam piping up to turbine stop valves - Greater than 600 PSIG; (see 0790 for piping supports) | HRSG Boiler | HRSG Boiler Piping System | U2 | Forced - Delayed | 2014 | Gas | GG | 850 | Combined Cycle Block | TRE | Off-Peak | 10706.0333 | 238 | 1 | 1 | 6110-HP steam piping up to turbine stop valves - Greater than 600 PSIG; (see 0790 for piping supports) | U2-Forced - Delayed | 850-Combined Cycle Block
6110 | HP steam piping up to turbine stop valves - Greater than 600 PSIG; (see 0790 for piping supports) | HRSG Boiler | HRSG Boiler Piping System | U2 | Forced - Delayed | 2014 | Gas | GG | 850 | Combined Cycle Block | TRE | Off-Peak | 12394.1332 | 272 | 1 | 1 | 6110-HP steam piping up to turbine stop valves - Greater than 600 PSIG; (see 0790 for piping supports) | U2-Forced - Delayed | 850-Combined Cycle Block
6110 | HP steam piping up to turbine stop valves - Greater than 600 PSIG; (see 0790 for piping supports) | HRSG Boiler | HRSG Boiler Piping System | D1 | Forced - Immediate | 2014 | Gas | GG | 850 | Combined Cycle Block | SERC | Winter | 8301.3 | 402 | 1 | 1 | 6110-HP steam piping up to turbine stop valves - Greater than 600 PSIG; (see 0790 for piping supports) | D1-Forced - Immediate | 850-Combined Cycle Block
6110 | HP steam piping up to turbine stop valves - Greater than 600 PSIG; (see 0790 for piping supports) | HRSG Boiler | HRSG Boiler Piping System | U1 | Forced - Immediate | 2014 | Gas | GG | 850 | Combined Cycle Block | RFC | Winter | 468 | 390 | 1 | 1 | 6110-HP steam piping up to turbine stop valves - Greater than 600 PSIG; (see 0790 for piping supports) | U1-Forced - Immediate | 850-Combined Cycle Block
6110 | HP steam piping up to turbine stop valves - Greater than 600 PSIG; (see 0790 for piping supports) | HRSG Boiler | HRSG Boiler Piping System | D1 | Forced - Immediate | 2014 | Gas | GG | 850 | Combined Cycle Block | RFC | Winter | 2473.4999 | 306 | 1 | 1 | 6110-HP steam piping up to turbine stop valves - Greater than 600 PSIG; (see 0790 for piping supports) | D1-Forced - Immediate | 850-Combined Cycle Block
6110 | HP steam piping up to turbine stop valves - Greater than 600 PSIG; (see 0790 for piping supports) | HRSG Boiler | HRSG Boiler Piping System | U1 | Forced - Immediate | 2014 | Gas | GG | 851 | CC GT units | RFC | Summer | 3398.2083 | 152.5 | 1 | 1 | 6110-HP steam piping up to turbine stop valves - Greater than 600 PSIG; (see 0790 for piping supports) | U1-Forced - Immediate | 851-CC GT units
6110 | HP steam piping up to turbine stop valves - Greater than 600 PSIG; (see 0790 for piping supports) | HRSG Boiler | HRSG Boiler Piping System | SF | Startup Failure | 2014 | Gas | GG | 851 | CC GT units | TRE | Off-Peak | 402.5 | 161 | 1 | 1 | 6110-HP steam piping up to turbine stop valves - Greater than 600 PSIG; (see 0790 for piping supports) | SF-Startup Failure | 851-CC GT units
6110 | HP steam piping up to turbine stop valves - Greater than 600 PSIG; (see 0790 for piping supports) | HRSG Boiler | HRSG Boiler Piping System | U1 | Forced - Immediate | 2014 | Gas | GG | 851 | CC GT units | WECC | Summer | 1357.5099 | 180.6 | 1 | 1 | 6110-HP steam piping up to turbine stop valves - Greater than 600 PSIG; (see 0790 for piping supports) | U1-Forced - Immediate | 851-CC GT units
6110 | HP steam piping up to turbine stop valves - Greater than 600 PSIG; (see 0790 for piping supports) | HRSG Boiler | HRSG Boiler Piping System | U2 | Forced - Delayed | 2014 | Gas | GG | 851 | CC GT units | TRE | Summer | 147.9 | 58 | 1 | 1 | 6110-HP steam piping up to turbine stop valves - Greater than 600 PSIG; (see 0790 for piping supports) | U2-Forced - Delayed | 851-CC GT units
6110 | HP steam piping up to turbine stop valves - Greater than 600 PSIG; (see 0790 for piping supports) | HRSG Boiler | HRSG Boiler Piping System | U2 | Forced - Delayed | 2014 | Gas | GG | 851 | CC GT units | SERC | Summer | 3058.6 | 164 | 1 | 1 | 6110-HP steam piping up to turbine stop valves - Greater than 600 PSIG; (see 0790 for piping supports) | U2-Forced - Delayed | 851-CC GT units
6110 | HP steam piping up to turbine stop valves - Greater than 600 PSIG; (see 0790 for piping supports) | HRSG Boiler | HRSG Boiler Piping System | D1 | Forced - Immediate | 2014 | Gas | GG | 851 | CC GT units | WECC | Summer | 73.37 | 50.6 | 1 | 1 | 6110-HP steam piping up to turbine stop valves - Greater than 600 PSIG; (see 0790 for piping supports) | D1-Forced - Immediate | 851-CC GT units
6110 | HP steam piping up to turbine stop valves - Greater than 600 PSIG; (see 0790 for piping supports) | HRSG Boiler | HRSG Boiler Piping System | U1 | Forced - Immediate | 2014 | Gas | GG | 851 | CC GT units | RFC | Winter | 27.2999 | 126 | 1 | 1 | 6110-HP steam piping up to turbine stop valves - Greater than 600 PSIG; (see 0790 for piping supports) | U1-Forced - Immediate | 851-CC GT units
6110 | HP steam piping up to turbine stop valves - Greater than 600 PSIG; (see 0790 for piping supports) | HRSG Boiler | HRSG Boiler Piping System | U2 | Forced - Delayed | 2014 | Gas | GG | 851 | CC GT units | TRE | Summer | 3874.4 | 58 | 1 | 1 | 6110-HP steam piping up to turbine stop valves - Greater than 600 PSIG; (see 0790 for piping supports) | U2-Forced - Delayed | 851-CC GT units
6110 | HP steam piping up to turbine stop valves - Greater than 600 PSIG; (see 0790 for piping supports) | HRSG Boiler | HRSG Boiler Piping System | U2 | Forced - Delayed | 2014 | Gas | GG | 851 | CC GT units | SERC | Winter | 2656.5 | 165 | 1 | 1 | 6110-HP steam piping up to turbine stop valves - Greater than 600 PSIG; (see 0790 for piping supports) | U2-Forced - Delayed | 851-CC GT units
6110 | HP steam piping up to turbine stop valves - Greater than 600 PSIG; (see 0790 for piping supports) | HRSG Boiler | HRSG Boiler Piping System | SF | Startup Failure | 2014 | Gas | GG | 851 | CC GT units | TRE | Summer | 0.96663 | 58 | 1 | 1 | 6110-HP steam piping up to turbine stop valves - Greater than 600 PSIG; (see 0790 for piping supports) | SF-Startup Failure | 851-CC GT units
6110 | HP steam piping up to turbine stop valves - Greater than 600 PSIG; (see 0790 for piping supports) | HRSG Boiler | HRSG Boiler Piping System | U2 | Forced - Delayed | 2014 | Gas | GG | 851 | CC GT units | SERC | Summer | 3189.8 | 164 | 1 | 1 | 6110-HP steam piping up to turbine stop valves - Greater than 600 PSIG; (see 0790 for piping supports) | U2-Forced - Delayed | 851-CC GT units
6110 | HP steam piping up to turbine stop valves - Greater than 600 PSIG; (see 0790 for piping supports) | HRSG Boiler | HRSG Boiler Piping System | U2 | Forced - Delayed | 2014 | Gas | GG | 851 | CC GT units | SERC | Summer | 3474.1999 | 174 | 1 | 1 | 6110-HP steam piping up to turbine stop valves - Greater than 600 PSIG; (see 0790 for piping supports) | U2-Forced - Delayed | 851-CC GT units
6110 | HP steam piping up to turbine stop valves - Greater than 600 PSIG; (see 0790 for piping supports) | HRSG Boiler | HRSG Boiler Piping System | U2 | Forced - Delayed | 2014 | Waste Heat | WH | 852 | CC steam units | SERC | Summer | 7781.4 | 393 | 1 | 1 | 6110-HP steam piping up to turbine stop valves - Greater than 600 PSIG; (see 0790 for piping supports) | U2-Forced - Delayed | 852-CC steam units
6110 | HP steam piping up to turbine stop valves - Greater than 600 PSIG; (see 0790 for piping supports) | HRSG Boiler | HRSG Boiler Piping System | D1 | Forced - Immediate | 2014 | Gas | GG | 852 | CC steam units | WECC | Summer | 147 | 98 | 1 | 1 | 6110-HP steam piping up to turbine stop valves - Greater than 600 PSIG; (see 0790 for piping supports) | D1-Forced - Immediate | 852-CC steam units
6110 | HP steam piping up to turbine stop valves - Greater than 600 PSIG; (see 0790 for piping supports) | HRSG Boiler | HRSG Boiler Piping System | D1 | Forced - Immediate | 2014 | Waste Heat | WH | 852 | CC steam units | RFC | Summer | 3453.9166 | 155 | 1 | 1 | 6110-HP steam piping up to turbine stop valves - Greater than 600 PSIG; (see 0790 for piping supports) | D1-Forced - Immediate | 852-CC steam units
6110 | HP steam piping up to turbine stop valves - Greater than 600 PSIG; (see 0790 for piping supports) | HRSG Boiler | HRSG Boiler Piping System | D1 | Forced - Immediate | 2014 | Waste Heat | WH | 852 | CC steam units | RFC | Winter | 27.4299 | 126.6 | 1 | 1 | 6110-HP steam piping up to turbine stop valves - Greater than 600 PSIG; (see 0790 for piping supports) | D1-Forced - Immediate | 852-CC steam units
6110 | HP steam piping up to turbine stop valves - Greater than 600 PSIG; (see 0790 for piping supports) | HRSG Boiler | HRSG Boiler Piping System | U1 | Forced - Immediate | 2014 | Waste Heat | WH | 852 | CC steam units | WECC | Winter | 17190 | 90 | 1 | 1 | 6110-HP steam piping up to turbine stop valves - Greater than 600 PSIG; (see 0790 for piping supports) | U1-Forced - Immediate | 852-CC steam units
6110 | HP steam piping up to turbine stop valves - Greater than 600 PSIG; (see 0790 for piping supports) | HRSG Boiler | HRSG Boiler Piping System | U2 | Forced - Delayed | 2014 | Waste Heat | WH | 852 | CC steam units | SERC | Winter | 2409.9999 | 150 | 1 | 1 | 6110-HP steam piping up to turbine stop valves - Greater than 600 PSIG; (see 0790 for piping supports) | U2-Forced - Delayed | 852-CC steam units
6110 | HP steam piping up to turbine stop valves - Greater than 600 PSIG; (see 0790 for piping supports) | HRSG Boiler | HRSG Boiler Piping System | U1 | Forced - Immediate | 2014 | Gas | OG | 852 | CC steam units | SERC | Summer | 5849.4333 | 22 | 1 | 1 | 6110-HP steam piping up to turbine stop valves - Greater than 600 PSIG; (see 0790 for piping supports) | U1-Forced - Immediate | 852-CC steam units
6110 | HP steam piping up to turbine stop valves - Greater than 600 PSIG; (see 0790 for piping supports) | Boiler | Boiler Piping System | U1 | Forced - Immediate | 2014 | Gas | GG | 861 | CoG GT units | NPCC | Off-Peak | 9.2 | 23 | 1 | 2 | 6110-HP steam piping up to turbine stop valves - Greater than 600 PSIG; (see 0790 for piping supports) | U1-Forced - Immediate | 861-CoG GT units
6110 | HP steam piping up to turbine stop valves - Greater than 600 PSIG; (see 0790 for piping supports) | Boiler | Boiler Piping System | U3 | Forced - Postponed | 2014 | Gas | GG | 861 | CoG GT units | SERC | Winter | 5600 | 50 | 1 | 1 | 6110-HP steam piping up to turbine stop valves - Greater than 600 PSIG; (see 0790 for piping supports) | U3-Forced - Postponed | 861-CoG GT units
6111 | HP steam relief/safety valves | HRSG Boiler | HRSG Boiler Piping System | D1 | Forced - Immediate | 2014 | Gas | GG | 851 | CC GT units | MRO | Off-Peak | 260.3 | 19 | 1 | 1 | 6111-HP steam relief/safety valves | D1-Forced - Immediate | 851-CC GT units
6111 | HP steam relief/safety valves | HRSG Boiler | HRSG Boiler Piping System | D1 | Forced - Immediate | 2014 | Gas | GG | 851 | CC GT units | MRO | Off-Peak | 274 | 20 | 1 | 1 | 6111-HP steam relief/safety valves | D1-Forced - Immediate | 851-CC GT units
6111 | HP steam relief/safety valves | HRSG Boiler | HRSG Boiler Piping System | U1 | Forced - Immediate | 2014 | Gas | GG | 851 | CC GT units | RFC | Summer | 1893.9 | 160.5 | 1 | 1 | 6111-HP steam relief/safety valves | U1-Forced - Immediate | 851-CC GT units
6111 | HP steam relief/safety valves | HRSG Boiler | HRSG Boiler Piping System | U2 | Forced - Delayed | 2014 | Gas | GG | 851 | CC GT units | TRE | Off-Peak | 17133.2 | 58 | 1 | 1 | 6111-HP steam relief/safety valves | U2-Forced - Delayed | 851-CC GT units
6111 | HP steam relief/safety valves | HRSG Boiler | HRSG Boiler Piping System | U1 | Forced - Immediate | 2014 | Gas | GG | 851 | CC GT units | RFC | Off-Peak | 1828.9333 | 44 | 1 | 1 | 6111-HP steam relief/safety valves | U1-Forced - Immediate | 851-CC GT units
6111 | HP steam relief/safety valves | HRSG Boiler | HRSG Boiler Piping System | U2 | Forced - Delayed | 2014 | Gas | GG | 851 | CC GT units | TRE | Winter | 5205.5 | 58 | 1 | 1 | 6111-HP steam relief/safety valves | U2-Forced - Delayed | 851-CC GT units
6111 | HP steam relief/safety valves | HRSG Boiler | HRSG Boiler Piping System | D1 | Forced - Immediate | 2014 | Waste Heat | WH | 852 | CC steam units | RFC | Summer | 1469.1 | 124.5 | 1 | 1 | 6111-HP steam relief/safety valves | D1-Forced - Immediate | 852-CC steam units
6111 | HP steam relief/safety valves | HRSG Boiler | HRSG Boiler Piping System | D1 | Forced - Immediate | 2014 | Waste Heat | WH | 852 | CC steam units | MRO | Off-Peak | 219.2 | 16 | 1 | 1 | 6111-HP steam relief/safety valves | D1-Forced - Immediate | 852-CC steam units
6112 | Other HP steam valves (including vent and drain valves but not including the turbine stop valves) | HRSG Boiler | HRSG Boiler Piping System | U1 | Forced - Immediate | 2014 | Gas | GG | 850 | Combined Cycle Block | WECC | Summer | 11224.2498 | 255 | 1 | 1 | 6112-Other HP steam valves (including vent and drain valves but not including the turbine stop valves) | U1-Forced - Immediate | 850-Combined Cycle Block
6112 | Other HP steam valves (including vent and drain valves but not including the turbine stop valves) | HRSG Boiler | HRSG Boiler Piping System | U1 | Forced - Immediate | 2014 | Waste Heat | WH | 850 | Combined Cycle Block | SERC | Summer | 7263.5332 | 289 | 1 | 1 | 6112-Other HP steam valves (including vent and drain valves but not including the turbine stop valves) | U1-Forced - Immediate | 850-Combined Cycle Block
6112 | Other HP steam valves (including vent and drain valves but not including the turbine stop valves) | HRSG Boiler | HRSG Boiler Piping System | U1 | Forced - Immediate | 2014 | Gas | GG | 850 | Combined Cycle Block | NPCC | Winter | 535.8 | 282 | 1 | 1 | 6112-Other HP steam valves (including vent and drain valves but not including the turbine stop valves) | U1-Forced - Immediate | 850-Combined Cycle Block
6112 | Other HP steam valves (including vent and drain valves but not including the turbine stop valves) | HRSG Boiler | HRSG Boiler Piping System | U1 | Forced - Immediate | 2014 | Waste Heat | WH | 850 | Combined Cycle Block | SERC | Summer | 1416.1 | 289 | 1 | 1 | 6112-Other HP steam valves (including vent and drain valves but not including the turbine stop valves) | U1-Forced - Immediate | 850-Combined Cycle Block
6112 | Other HP steam valves (including vent and drain valves but not including the turbine stop valves) | HRSG Boiler | HRSG Boiler Piping System | U1 | Forced - Immediate | 2014 | Gas | GG | 850 | Combined Cycle Block | SERC | Summer | 811.8 | 164 | 1 | 1 | 6112-Other HP steam valves (including vent and drain valves but not including the turbine stop valves) | U1-Forced - Immediate | 850-Combined Cycle Block
6112 | Other HP steam valves (including vent and drain valves but not including the turbine stop valves) | HRSG Boiler | HRSG Boiler Piping System | U1 | Forced - Immediate | 2014 | Gas | GG | 850 | Combined Cycle Block | SERC | Summer | 4121.8666 | 164 | 1 | 1 | 6112-Other HP steam valves (including vent and drain valves but not including the turbine stop valves) | U1-Forced - Immediate | 850-Combined Cycle Block
6112 | Other HP steam valves (including vent and drain valves but not including the turbine stop valves) | HRSG Boiler | HRSG Boiler Piping System | D1 | Forced - Immediate | 2014 | Waste Heat | WH | 850 | Combined Cycle Block | SERC | Summer | 10906.1 | 191 | 1 | 1 | 6112-Other HP steam valves (including vent and drain valves but not including the turbine stop valves) | D1-Forced - Immediate | 850-Combined Cycle Block
6112 | Other HP steam valves (including vent and drain valves but not including the turbine stop valves) | HRSG Boiler | HRSG Boiler Piping System | U1 | Forced - Immediate | 2014 | Gas | GG | 850 | Combined Cycle Block | SERC | Summer | 14289.8666 | 164 | 1 | 1 | 6112-Other HP steam valves (including vent and drain valves but not including the turbine stop valves) | U1-Forced - Immediate | 850-Combined Cycle Block
6112 | Other HP steam valves (including vent and drain valves but not including the turbine stop valves) | HRSG Boiler | HRSG Boiler Piping System | U1 | Forced - Immediate | 2014 | Gas | GG | 851 | CC GT units | TRE | Off-Peak | 2643.2999 | 162 | 1 | 1 | 6112-Other HP steam valves (including vent and drain valves but not including the turbine stop valves) | U1-Forced - Immediate | 851-CC GT units
6112 | Other HP steam valves (including vent and drain valves but not including the turbine stop valves) | HRSG Boiler | HRSG Boiler Piping System | D1 | Forced - Immediate | 2014 | Gas | GG | 851 | CC GT units | TRE | Summer | 298.15 | 89 | 1 | 1 | 6112-Other HP steam valves (including vent and drain valves but not including the turbine stop valves) | D1-Forced - Immediate | 851-CC GT units
6112 | Other HP steam valves (including vent and drain valves but not including the turbine stop valves) | HRSG Boiler | HRSG Boiler Piping System | U1 | Forced - Immediate | 2014 | Gas | GG | 851 | CC GT units | SERC | Summer | 560.3332 | 164 | 1 | 1 | 6112-Other HP steam valves (including vent and drain valves but not including the turbine stop valves) | U1-Forced - Immediate | 851-CC GT units
6112 | Other HP steam valves (including vent and drain valves but not including the turbine stop valves) | HRSG Boiler | HRSG Boiler Piping System | U1 | Forced - Immediate | 2014 | Gas | GG | 851 | CC GT units | RFC | Summer | 1857.9583 | 152.5 | 1 | 1 | 6112-Other HP steam valves (including vent and drain valves but not including the turbine stop valves) | U1-Forced - Immediate | 851-CC GT units
6112 | Other HP steam valves (including vent and drain valves but not including the turbine stop valves) | HRSG Boiler | HRSG Boiler Piping System | U1 | Forced - Immediate | 2014 | Gas | GG | 851 | CC GT units | RFC | Summer | 2755.9999 | 156 | 1 | 1 | 6112-Other HP steam valves (including vent and drain valves but not including the turbine stop valves) | U1-Forced - Immediate | 851-CC GT units
6112 | Other HP steam valves (including vent and drain valves but not including the turbine stop valves) | HRSG Boiler | HRSG Boiler Piping System | U1 | Forced - Immediate | 2014 | Gas | GG | 851 | CC GT units | RFC | Summer | 1316.5833 | 152.5 | 1 | 1 | 6112-Other HP steam valves (including vent and drain valves but not including the turbine stop valves) | U1-Forced - Immediate | 851-CC GT units
6112 | Other HP steam valves (including vent and drain valves but not including the turbine stop valves) | HRSG Boiler | HRSG Boiler Piping System | U1 | Forced - Immediate | 2014 | Gas | GG | 851 | CC GT units | RFC | Summer | 1500.1999 | 156 | 1 | 1 | 6112-Other HP steam valves (including vent and drain valves but not including the turbine stop valves) | U1-Forced - Immediate | 851-CC GT units
6112 | Other HP steam valves (including vent and drain valves but not including the turbine stop valves) | HRSG Boiler | HRSG Boiler Piping System | U1 | Forced - Immediate | 2014 | Gas | GG | 851 | CC GT units | TRE | Summer | 2796.8 | 152 | 1 | 1 | 6112-Other HP steam valves (including vent and drain valves but not including the turbine stop valves) | U1-Forced - Immediate | 851-CC GT units
6112 | Other HP steam valves (including vent and drain valves but not including the turbine stop valves) | HRSG Boiler | HRSG Boiler Piping System | U1 | Forced - Immediate | 2014 | Gas | GG | 851 | CC GT units | RFC | Summer | 1354.5999 | 156 | 1 | 1 | 6112-Other HP steam valves (including vent and drain valves but not including the turbine stop valves) | U1-Forced - Immediate | 851-CC GT units
6112 | Other HP steam valves (including vent and drain valves but not including the turbine stop valves) | HRSG Boiler | HRSG Boiler Piping System | U1 | Forced - Immediate | 2014 | Gas | GG | 851 | CC GT units | SERC | Summer | 2740.5 | 174 | 1 | 1 | 6112-Other HP steam valves (including vent and drain valves but not including the turbine stop valves) | U1-Forced - Immediate | 851-CC GT units
6112 | Other HP steam valves (including vent and drain valves but not including the turbine stop valves) | HRSG Boiler | HRSG Boiler Piping System | U1 | Forced - Immediate | 2014 | Gas | GG | 851 | CC GT units | SERC | Summer | 4121.8666 | 164 | 1 | 1 | 6112-Other HP steam valves (including vent and drain valves but not including the turbine stop valves) | U1-Forced - Immediate | 851-CC GT units
6112 | Other HP steam valves (including vent and drain valves but not including the turbine stop valves) | HRSG Boiler | HRSG Boiler Piping System | U1 | Forced - Immediate | 2014 | Gas | GG | 851 | CC GT units | NPCC | Off-Peak | 1112.5 | 178 | 1 | 1 | 6112-Other HP steam valves (including vent and drain valves but not including the turbine stop valves) | U1-Forced - Immediate | 851-CC GT units
6112 | Other HP steam valves (including vent and drain valves but not including the turbine stop valves) | HRSG Boiler | HRSG Boiler Piping System | U1 | Forced - Immediate | 2014 | Gas | GG | 851 | CC GT units | SERC | Summer | 12924.9999 | 150 | 1 | 1 | 6112-Other HP steam valves (including vent and drain valves but not including the turbine stop valves) | U1-Forced - Immediate | 851-CC GT units
6112 | Other HP steam valves (including vent and drain valves but not including the turbine stop valves) | HRSG Boiler | HRSG Boiler Piping System | U2 | Forced - Delayed | 2014 | Gas | GG | 851 | CC GT units | WECC | Summer | 824.2332 | 156.5 | 1 | 1 | 6112-Other HP steam valves (including vent and drain valves but not including the turbine stop valves) | U2-Forced - Delayed | 851-CC GT units
6112 | Other HP steam valves (including vent and drain valves but not including the turbine stop valves) | HRSG Boiler | HRSG Boiler Piping System | SF | Startup Failure | 2014 | Gas | GG | 851 | CC GT units | SERC | Winter | 387.9165 | 175 | 1 | 1 | 6112-Other HP steam valves (including vent and drain valves but not including the turbine stop valves) | SF-Startup Failure | 851-CC GT units
6112 | Other HP steam valves (including vent and drain valves but not including the turbine stop valves) | HRSG Boiler | HRSG Boiler Piping System | U1 | Forced - Immediate | 2014 | Gas | GG | 851 | CC GT units | SERC | Off-Peak | 2243.7732 | 258.4 | 1 | 1 | 6112-Other HP steam valves (including vent and drain valves but not including the turbine stop valves) | U1-Forced - Immediate | 851-CC GT units
6112 | Other HP steam valves (including vent and drain valves but not including the turbine stop valves) | HRSG Boiler | HRSG Boiler Piping System | U1 | Forced - Immediate | 2014 | Gas | GG | 851 | CC GT units | RFC | Summer | 2404.9999 | 156 | 1 | 1 | 6112-Other HP steam valves (including vent and drain valves but not including the turbine stop valves) | U1-Forced - Immediate | 851-CC GT units
6112 | Other HP steam valves (including vent and drain valves but not including the turbine stop valves) | HRSG Boiler | HRSG Boiler Piping System | U1 | Forced - Immediate | 2014 | Gas | GG | 851 | CC GT units | TRE | Summer | 4453.1666 | 154 | 1 | 1 | 6112-Other HP steam valves (including vent and drain valves but not including the turbine stop valves) | U1-Forced - Immediate | 851-CC GT units
6112 | Other HP steam valves (including vent and drain valves but not including the turbine stop valves) | HRSG Boiler | HRSG Boiler Piping System | U1 | Forced - Immediate | 2014 | Gas | GG | 851 | CC GT units | SERC | Summer | 14289.8666 | 164 | 1 | 1 | 6112-Other HP steam valves (including vent and drain valves but not including the turbine stop valves) | U1-Forced - Immediate | 851-CC GT units
6112 | Other HP steam valves (including vent and drain valves but not including the turbine stop valves) | HRSG Boiler | HRSG Boiler Piping System | U1 | Forced - Immediate | 2014 | Gas | GG | 851 | CC GT units | SERC | Off-Peak | 2235.16 | 258.4 | 1 | 1 | 6112-Other HP steam valves (including vent and drain valves but not including the turbine stop valves) | U1-Forced - Immediate | 851-CC GT units
6112 | Other HP steam valves (including vent and drain valves but not including the turbine stop valves) | HRSG Boiler | HRSG Boiler Piping System | U1 | Forced - Immediate | 2014 | Gas | GG | 851 | CC GT units | TRE | Off-Peak | 2892.3999 | 168 | 1 | 1 | 6112-Other HP steam valves (including vent and drain valves but not including the turbine stop valves) | U1-Forced - Immediate | 851-CC GT units
6112 | Other HP steam valves (including vent and drain valves but not including the turbine stop valves) | HRSG Boiler | HRSG Boiler Piping System | U1 | Forced - Immediate | 2014 | Gas | GG | 851 | CC GT units | SERC | Off-Peak | 3346.9333 | 163 | 1 | 1 | 6112-Other HP steam valves (including vent and drain valves but not including the turbine stop valves) | U1-Forced - Immediate | 851-CC GT units
6112 | Other HP steam valves (including vent and drain valves but not including the turbine stop valves) | HRSG Boiler | HRSG Boiler Piping System | U1 | Forced - Immediate | 2014 | Gas | GG | 851 | CC GT units | SERC | Summer | 811.8 | 164 | 1 | 1 | 6112-Other HP steam valves (including vent and drain valves but not including the turbine stop valves) | U1-Forced - Immediate | 851-CC GT units
6112 | Other HP steam valves (including vent and drain valves but not including the turbine stop valves) | HRSG Boiler | HRSG Boiler Piping System | U1 | Forced - Immediate | 2014 | Gas | GG | 851 | CC GT units | SERC | Summer | 1541.6 | 164 | 1 | 1 | 6112-Other HP steam valves (including vent and drain valves but not including the turbine stop valves) | U1-Forced - Immediate | 851-CC GT units
6112 | Other HP steam valves (including vent and drain valves but not including the turbine stop valves) | HRSG Boiler | HRSG Boiler Piping System | U1 | Forced - Immediate | 2014 | Gas | GG | 851 | CC GT units | WECC | Off-Peak | 1172.1332 | 149 | 1 | 1 | 6112-Other HP steam valves (including vent and drain valves but not including the turbine stop valves) | U1-Forced - Immediate | 851-CC GT units
6112 | Other HP steam valves (including vent and drain valves but not including the turbine stop valves) | HRSG Boiler | HRSG Boiler Piping System | U1 | Forced - Immediate | 2014 | Gas | GG | 851 | CC GT units | TRE | Summer | 352.7999 | 216 | 1 | 1 | 6112-Other HP steam valves (including vent and drain valves but not including the turbine stop valves) | U1-Forced - Immediate | 851-CC GT units
6112 | Other HP steam valves (including vent and drain valves but not including the turbine stop valves) | HRSG Boiler | HRSG Boiler Piping System | U1 | Forced - Immediate | 2014 | Gas | GG | 852 | CC steam units | TRE | Winter | 31.2 | 104 | 1 | 1 | 6112-Other HP steam valves (including vent and drain valves but not including the turbine stop valves) | U1-Forced - Immediate | 852-CC steam units
6112 | Other HP steam valves (including vent and drain valves but not including the turbine stop valves) | HRSG Boiler | HRSG Boiler Piping System | U1 | Forced - Immediate | 2014 | Waste Heat | WH | 852 | CC steam units | WECC | Off-Peak | 13.3999 | 201 | 1 | 1 | 6112-Other HP steam valves (including vent and drain valves but not including the turbine stop valves) | U1-Forced - Immediate | 852-CC steam units
6112 | Other HP steam valves (including vent and drain valves but not including the turbine stop valves) | HRSG Boiler | HRSG Boiler Piping System | U1 | Forced - Immediate | 2014 | Waste Heat | WH | 852 | CC steam units | SERC | Off-Peak | 2494.4399 | 280.8 | 1 | 1 | 6112-Other HP steam valves (including vent and drain valves but not including the turbine stop valves) | U1-Forced - Immediate | 852-CC steam units
6112 | Other HP steam valves (including vent and drain valves but not including the turbine stop valves) | HRSG Boiler | HRSG Boiler Piping System | U1 | Forced - Immediate | 2014 | Waste Heat | WH | 852 | CC steam units | SERC | Summer | 7263.5332 | 289 | 1 | 1 | 6112-Other HP steam valves (including vent and drain valves but not including the turbine stop valves) | U1-Forced - Immediate | 852-CC steam units
6112 | Other HP steam valves (including vent and drain valves but not including the turbine stop valves) | HRSG Boiler | HRSG Boiler Piping System | D1 | Forced - Immediate | 2014 | Gas | GG | 852 | CC steam units | WECC | Winter | 30.6066 | 91.82 | 1 | 1 | 6112-Other HP steam valves (including vent and drain valves but not including the turbine stop valves) | D1-Forced - Immediate | 852-CC steam units
6112 | Other HP steam valves (including vent and drain valves but not including the turbine stop valves) | HRSG Boiler | HRSG Boiler Piping System | D1 | Forced - Immediate | 2014 | Waste Heat | WH | 852 | CC steam units | SERC | Summer | 1270.3333 | 103 | 1 | 1 | 6112-Other HP steam valves (including vent and drain valves but not including the turbine stop valves) | D1-Forced - Immediate | 852-CC steam units
6112 | Other HP steam valves (including vent and drain valves but not including the turbine stop valves) | HRSG Boiler | HRSG Boiler Piping System | U1 | Forced - Immediate | 2014 | Waste Heat | WH | 852 | CC steam units | WECC | Off-Peak | 147.3999 | 201 | 1 | 1 | 6112-Other HP steam valves (including vent and drain valves but not including the turbine stop valves) | U1-Forced - Immediate | 852-CC steam units
6112 | Other HP steam valves (including vent and drain valves but not including the turbine stop valves) | HRSG Boiler | HRSG Boiler Piping System | U1 | Forced - Immediate | 2014 | Waste Heat | WH | 852 | CC steam units | SERC | Summer | 1342.7497 | 393 | 1 | 1 | 6112-Other HP steam valves (including vent and drain valves but not including the turbine stop valves) | U1-Forced - Immediate | 852-CC steam units
6112 | Other HP steam valves (including vent and drain valves but not including the turbine stop valves) | HRSG Boiler | HRSG Boiler Piping System | U1 | Forced - Immediate | 2014 | Waste Heat | WH | 852 | CC steam units | RFC | Summer | 4131 | 255 | 1 | 1 | 6112-Other HP steam valves (including vent and drain valves but not including the turbine stop valves) | U1-Forced - Immediate | 852-CC steam units
6112 | Other HP steam valves (including vent and drain valves but not including the turbine stop valves) | HRSG Boiler | HRSG Boiler Piping System | D1 | Forced - Immediate | 2014 | Waste Heat | WH | 852 | CC steam units | MRO | Off-Peak | 29.4666 | 68 | 1 | 1 | 6112-Other HP steam valves (including vent and drain valves but not including the turbine stop valves) | D1-Forced - Immediate | 852-CC steam units
6112 | Other HP steam valves (including vent and drain valves but not including the turbine stop valves) | HRSG Boiler | HRSG Boiler Piping System | D1 | Forced - Immediate | 2014 | Waste Heat | WH | 852 | CC steam units | RFC | Summer | 124.8833 | 127 | 1 | 1 | 6112-Other HP steam valves (including vent and drain valves but not including the turbine stop valves) | D1-Forced - Immediate | 852-CC steam units
6112 | Other HP steam valves (including vent and drain valves but not including the turbine stop valves) | HRSG Boiler | HRSG Boiler Piping System | D1 | Forced - Immediate | 2014 | Waste Heat | WH | 852 | CC steam units | TRE | Summer | 159.25 | 97.5 | 1 | 1 | 6112-Other HP steam valves (including vent and drain valves but not including the turbine stop valves) | D1-Forced - Immediate | 852-CC steam units
6112 | Other HP steam valves (including vent and drain valves but not including the turbine stop valves) | HRSG Boiler | HRSG Boiler Piping System | D1 | Forced - Immediate | 2014 | Waste Heat | WH | 852 | CC steam units | TRE | Summer | 2417.9165 | 175 | 1 | 1 | 6112-Other HP steam valves (including vent and drain valves but not including the turbine stop valves) | D1-Forced - Immediate | 852-CC steam units
6112 | Other HP steam valves (including vent and drain valves but not including the turbine stop valves) | HRSG Boiler | HRSG Boiler Piping System | U1 | Forced - Immediate | 2014 | Waste Heat | WH | 852 | CC steam units | WECC | Off-Peak | 10.05 | 201 | 1 | 1 | 6112-Other HP steam valves (including vent and drain valves but not including the turbine stop valves) | U1-Forced - Immediate | 852-CC steam units
6112 | Other HP steam valves (including vent and drain valves but not including the turbine stop valves) | HRSG Boiler | HRSG Boiler Piping System | U1 | Forced - Immediate | 2014 | Waste Heat | WH | 852 | CC steam units | WECC | Off-Peak | 20.1 | 201 | 1 | 2 | 6112-Other HP steam valves (including vent and drain valves but not including the turbine stop valves) | U1-Forced - Immediate | 852-CC steam units
6112 | Other HP steam valves (including vent and drain valves but not including the turbine stop valves) | HRSG Boiler | HRSG Boiler Piping System | U1 | Forced - Immediate | 2014 | Waste Heat | WH | 852 | CC steam units | RFC | Summer | 2214.2499 | 255 | 1 | 1 | 6112-Other HP steam valves (including vent and drain valves but not including the turbine stop valves) | U1-Forced - Immediate | 852-CC steam units
6112 | Other HP steam valves (including vent and drain valves but not including the turbine stop valves) | HRSG Boiler | HRSG Boiler Piping System | D1 | Forced - Immediate | 2014 | Waste Heat | WH | 852 | CC steam units | NPCC | Off-Peak | 606.25 | 97 | 1 | 1 | 6112-Other HP steam valves (including vent and drain valves but not including the turbine stop valves) | D1-Forced - Immediate | 852-CC steam units
6112 | Other HP steam valves (including vent and drain valves but not including the turbine stop valves) | HRSG Boiler | HRSG Boiler Piping System | D2 | Forced - Delayed | 2014 | Waste Heat | WH | 852 | CC steam units | WECC | Summer | 692.5666 | 131.5 | 1 | 1 | 6112-Other HP steam valves (including vent and drain valves but not including the turbine stop valves) | D2-Forced - Delayed | 852-CC steam units
6112 | Other HP steam valves (including vent and drain valves but not including the turbine stop valves) | HRSG Boiler | HRSG Boiler Piping System | U1 | Forced - Immediate | 2014 | Waste Heat | WH | 852 | CC steam units | WECC | Off-Peak | 16.7499 | 201 | 1 | 1 | 6112-Other HP steam valves (including vent and drain valves but not including the turbine stop valves) | U1-Forced - Immediate | 852-CC steam units
6112 | Other HP steam valves (including vent and drain valves but not including the turbine stop valves) | HRSG Boiler | HRSG Boiler Piping System | U1 | Forced - Immediate | 2014 | Waste Heat | WH | 852 | CC steam units | WECC | Off-Peak | 23.4499 | 201 | 1 | 2 | 6112-Other HP steam valves (including vent and drain valves but not including the turbine stop valves) | U1-Forced - Immediate | 852-CC steam units
6112 | Other HP steam valves (including vent and drain valves but not including the turbine stop valves) | HRSG Boiler | HRSG Boiler Piping System | U1 | Forced - Immediate | 2014 | Waste Heat | WH | 852 | CC steam units | SERC | Summer | 194.4 | 243 | 1 | 1 | 6112-Other HP steam valves (including vent and drain valves but not including the turbine stop valves) | U1-Forced - Immediate | 852-CC steam units
6112 | Other HP steam valves (including vent and drain valves but not including the turbine stop valves) | HRSG Boiler | HRSG Boiler Piping System | D1 | Forced - Immediate | 2014 | Waste Heat | WH | 852 | CC steam units | SERC | Summer | 10906.1 | 191 | 1 | 1 | 6112-Other HP steam valves (including vent and drain valves but not including the turbine stop valves) | D1-Forced - Immediate | 852-CC steam units
6112 | Other HP steam valves (including vent and drain valves but not including the turbine stop valves) | HRSG Boiler | HRSG Boiler Piping System | U1 | Forced - Immediate | 2014 | Waste Heat | WH | 852 | CC steam units | WECC | Off-Peak | 43.5499 | 201 | 1 | 1 | 6112-Other HP steam valves (including vent and drain valves but not including the turbine stop valves) | U1-Forced - Immediate | 852-CC steam units
6112 | Other HP steam valves (including vent and drain valves but not including the turbine stop valves) | HRSG Boiler | HRSG Boiler Piping System | U1 | Forced - Immediate | 2014 | Waste Heat | WH | 852 | CC steam units | SERC | Summer | 1416.1 | 289 | 1 | 1 | 6112-Other HP steam valves (including vent and drain valves but not including the turbine stop valves) | U1-Forced - Immediate | 852-CC steam units
6112 | Other HP steam valves (including vent and drain valves but not including the turbine stop valves) | HRSG Boiler | HRSG Boiler Piping System | U1 | Forced - Immediate | 2014 | Waste Heat | WH | 852 | CC steam units | TRE | Summer | 5996.25 | 325 | 1 | 1 | 6112-Other HP steam valves (including vent and drain valves but not including the turbine stop valves) | U1-Forced - Immediate | 852-CC steam units
6112 | Other HP steam valves (including vent and drain valves but not including the turbine stop valves) | HRSG Boiler | HRSG Boiler Piping System | D1 | Forced - Immediate | 2014 | Waste Heat | WH | 852 | CC steam units | WECC | Off-Peak | 794.5333 | 101 | 1 | 1 | 6112-Other HP steam valves (including vent and drain valves but not including the turbine stop valves) | D1-Forced - Immediate | 852-CC steam units
6112 | Other HP steam valves (including vent and drain valves but not including the turbine stop valves) | HRSG Boiler | HRSG Boiler Piping System | D1 | Forced - Immediate | 2014 | Waste Heat | WH | 852 | CC steam units | MRO | Summer | 227.0666 | 131 | 1 | 1 | 6112-Other HP steam valves (including vent and drain valves but not including the turbine stop valves) | D1-Forced - Immediate | 852-CC steam units
6112 | Other HP steam valves (including vent and drain valves but not including the turbine stop valves) | HRSG Boiler | HRSG Boiler Piping System | D1 | Forced - Immediate | 2014 | Waste Heat | WH | 852 | CC steam units | SERC | Winter | 276.3833 | 103 | 1 | 1 | 6112-Other HP steam valves (including vent and drain valves but not including the turbine stop valves) | D1-Forced - Immediate | 852-CC steam units
6112 | Other HP steam valves (including vent and drain valves but not including the turbine stop valves) | HRSG Boiler | HRSG Boiler Piping System | U1 | Forced - Immediate | 2014 | Waste Heat | WH | 852 | CC steam units | WECC | Off-Peak | 97.1499 | 201 | 1 | 1 | 6112-Other HP steam valves (including vent and drain valves but not including the turbine stop valves) | U1-Forced - Immediate | 852-CC steam units
6112 | Other HP steam valves (including vent and drain valves but not including the turbine stop valves) | HRSG Boiler | HRSG Boiler Piping System | U1 | Forced - Immediate | 2014 | Waste Heat | WH | 852 | CC steam units | TRE | Off-Peak | 7598.4332 | 391 | 1 | 1 | 6112-Other HP steam valves (including vent and drain valves but not including the turbine stop valves) | U1-Forced - Immediate | 852-CC steam units
6112 | Other HP steam valves (including vent and drain valves but not including the turbine stop valves) | HRSG Boiler | HRSG Boiler Piping System | U1 | Forced - Immediate | 2014 | Waste Heat | WH | 852 | CC steam units | RFC | Summer | 2303.4999 | 255 | 1 | 1 | 6112-Other HP steam valves (including vent and drain valves but not including the turbine stop valves) | U1-Forced - Immediate | 852-CC steam units
6112 | Other HP steam valves (including vent and drain valves but not including the turbine stop valves) | Boiler | Boiler Piping System | U1 | Forced - Immediate | 2014 | Gas | GG | 861 | CoG GT units | NPCC | Winter | 11.2 | 24 | 1 | 1 | 6112-Other HP steam valves (including vent and drain valves but not including the turbine stop valves) | U1-Forced - Immediate | 861-CoG GT units
6112 | Other HP steam valves (including vent and drain valves but not including the turbine stop valves) | Boiler | Boiler Piping System | U1 | Forced - Immediate | 2014 | Gas | GG | 861 | CoG GT units | NPCC | Winter | 402 | 24 | 1 | 1 | 6112-Other HP steam valves (including vent and drain valves but not including the turbine stop valves) | U1-Forced - Immediate | 861-CoG GT units
6112 | Other HP steam valves (including vent and drain valves but not including the turbine stop valves) | Boiler | Boiler Piping System | U1 | Forced - Immediate | 2014 | Gas | GG | 861 | CoG GT units | NPCC | Winter | 126.4 | 24 | 1 | 1 | 6112-Other HP steam valves (including vent and drain valves but not including the turbine stop valves) | U1-Forced - Immediate | 861-CoG GT units
6112 | Other HP steam valves (including vent and drain valves but not including the turbine stop valves) | Boiler | Boiler Piping System | U1 | Forced - Immediate | 2014 | Gas | GG | 861 | CoG GT units | NPCC | Winter | 48 | 24 | 1 | 1 | 6112-Other HP steam valves (including vent and drain valves but not including the turbine stop valves) | U1-Forced - Immediate | 861-CoG GT units
6113 | Other HP steam system problems | HRSG Boiler | HRSG Boiler Piping System | D1 | Forced - Immediate | 2014 | Gas | GG | 850 | Combined Cycle Block | RFC | Winter | 1601.25 | 105 | 1 | 1 | 6113-Other HP steam system problems | D1-Forced - Immediate | 850-Combined Cycle Block
6113 | Other HP steam system problems | HRSG Boiler | HRSG Boiler Piping System | U1 | Forced - Immediate | 2014 | Gas | GG | 850 | Combined Cycle Block | NPCC | Summer | 1792.8333 | 62 | 1 | 1 | 6113-Other HP steam system problems | U1-Forced - Immediate | 850-Combined Cycle Block
6113 | Other HP steam system problems | HRSG Boiler | HRSG Boiler Piping System | D1 | Forced - Immediate | 2014 | Gas | GG | 850 | Combined Cycle Block | SERC | Winter | 1737.5 | 250 | 1 | 1 | 6113-Other HP steam system problems | D1-Forced - Immediate | 850-Combined Cycle Block
6113 | Other HP steam system problems | HRSG Boiler | HRSG Boiler Piping System | U1 | Forced - Immediate | 2014 | Gas | GG | 850 | Combined Cycle Block | RFC | Winter | 2516.25 | 165 | 1 | 1 | 6113-Other HP steam system problems | U1-Forced - Immediate | 850-Combined Cycle Block
6113 | Other HP steam system problems | HRSG Boiler | HRSG Boiler Piping System | SF | Startup Failure | 2014 | Gas | GG | 851 | CC GT units | RFC | Winter | 2742.6667 | 44 | 1 | 1 | 6113-Other HP steam system problems | SF-Startup Failure | 851-CC GT units
6113 | Other HP steam system problems | HRSG Boiler | HRSG Boiler Piping System | U1 | Forced - Immediate | 2014 | Gas | GG | 851 | CC GT units | MRO | Summer | 63.7 | 147 | 1 | 1 | 6113-Other HP steam system problems | U1-Forced - Immediate | 851-CC GT units
6113 | Other HP steam system problems | HRSG Boiler | HRSG Boiler Piping System | U1 | Forced - Immediate | 2014 | Gas | GG | 851 | CC GT units | WECC | Off-Peak | 12 | 72 | 1 | 1 | 6113-Other HP steam system problems | U1-Forced - Immediate | 851-CC GT units
6113 | Other HP steam system problems | HRSG Boiler | HRSG Boiler Piping System | U1 | Forced - Immediate | 2014 | Gas | GG | 851 | CC GT units | TRE | Off-Peak | 153 | 85 | 1 | 1 | 6113-Other HP steam system problems | U1-Forced - Immediate | 851-CC GT units
6113 | Other HP steam system problems | HRSG Boiler | HRSG Boiler Piping System | U1 | Forced - Immediate | 2014 | Gas | GG | 851 | CC GT units | RFC | Off-Peak | 451.7333 | 44 | 1 | 1 | 6113-Other HP steam system problems | U1-Forced - Immediate | 851-CC GT units
6113 | Other HP steam system problems | HRSG Boiler | HRSG Boiler Piping System | U1 | Forced - Immediate | 2014 | Gas | GG | 851 | CC GT units | SERC | Off-Peak | 234.6 | 138 | 1 | 1 | 6113-Other HP steam system problems | U1-Forced - Immediate | 851-CC GT units
6113 | Other HP steam system problems | HRSG Boiler | HRSG Boiler Piping System | U1 | Forced - Immediate | 2014 | Gas | GG | 852 | CC steam units | WECC | Off-Peak | 462 | 280 | 1 | 1 | 6113-Other HP steam system problems | U1-Forced - Immediate | 852-CC steam units
6113 | Other HP steam system problems | HRSG Boiler | HRSG Boiler Piping System | U1 | Forced - Immediate | 2014 | Gas | GG | 852 | CC steam units | WECC | Summer | 4836 | 186 | 1 | 1 | 6113-Other HP steam system problems | U1-Forced - Immediate | 852-CC steam units
6113 | Other HP steam system problems | HRSG Boiler | HRSG Boiler Piping System | D1 | Forced - Immediate | 2014 | Waste Heat | WH | 852 | CC steam units | MRO | Off-Peak | 96.593 | 137.99 | 1 | 1 | 6113-Other HP steam system problems | D1-Forced - Immediate | 852-CC steam units
6113 | Other HP steam system problems | HRSG Boiler | HRSG Boiler Piping System | D1 | Forced - Immediate | 2014 | Waste Heat | WH | 852 | CC steam units | MRO | Summer | 29.25 | 67.5 | 1 | 1 | 6113-Other HP steam system problems | D1-Forced - Immediate | 852-CC steam units
6113 | Other HP steam system problems | HRSG Boiler | HRSG Boiler Piping System | U1 | Forced - Immediate | 2014 | Gas | GG | 852 | CC steam units | WECC | Off-Peak | 434 | 280 | 1 | 1 | 6113-Other HP steam system problems | U1-Forced - Immediate | 852-CC steam units
6113 | Other HP steam system problems | HRSG Boiler | HRSG Boiler Piping System | D1 | Forced - Immediate | 2014 | Waste Heat | WH | 852 | CC steam units | TRE | Off-Peak | 723.8 | 33 | 1 | 1 | 6113-Other HP steam system problems | D1-Forced - Immediate | 852-CC steam units
6113 | Other HP steam system problems | HRSG Boiler | HRSG Boiler Piping System | D1 | Forced - Immediate | 2014 | Gas | GG | 852 | CC steam units | WECC | Off-Peak | 11.7583 | 70.55 | 1 | 1 | 6113-Other HP steam system problems | D1-Forced - Immediate | 852-CC steam units
6114 | HP steam isolation/boundary valves | HRSG Boiler | HRSG Boiler Piping System | D1 | Forced - Immediate | 2014 | Gas | GG | 850 | Combined Cycle Block | SERC | Off-Peak | 6387.5 | 250 | 1 | 1 | 6114-HP steam isolation/boundary valves | D1-Forced - Immediate | 850-Combined Cycle Block
6114 | HP steam isolation/boundary valves | HRSG Boiler | HRSG Boiler Piping System | D1 | Forced - Immediate | 2014 | Gas | GG | 850 | Combined Cycle Block | RFC | Winter | 1395.3332 | 280 | 1 | 1 | 6114-HP steam isolation/boundary valves | D1-Forced - Immediate | 850-Combined Cycle Block
6114 | HP steam isolation/boundary valves | HRSG Boiler | HRSG Boiler Piping System | D1 | Forced - Immediate | 2014 | Gas | GG | 851 | CC GT units | WECC | Off-Peak | 379.47 | 27.8 | 1 | 1 | 6114-HP steam isolation/boundary valves | D1-Forced - Immediate | 851-CC GT units
6114 | HP steam isolation/boundary valves | HRSG Boiler | HRSG Boiler Piping System | U1 | Forced - Immediate | 2014 | Gas | GG | 851 | CC GT units | WECC | Winter | 246.8666 | 161 | 1 | 1 | 6114-HP steam isolation/boundary valves | U1-Forced - Immediate | 851-CC GT units
6114 | HP steam isolation/boundary valves | HRSG Boiler | HRSG Boiler Piping System | D1 | Forced - Immediate | 2014 | Gas | GG | 852 | CC steam units | WECC | Off-Peak | 6751.0083 | 50.5 | 1 | 1 | 6114-HP steam isolation/boundary valves | D1-Forced - Immediate | 852-CC steam units
6114 | HP steam isolation/boundary valves | HRSG Boiler | HRSG Boiler Piping System | D1 | Forced - Immediate | 2014 | Waste Heat | WH | 852 | CC steam units | WECC | Winter | 125.7333 | 82 | 1 | 1 | 6114-HP steam isolation/boundary valves | D1-Forced - Immediate | 852-CC steam units
6120 | IP steam piping up to turbine stop valves - Between 200 & 600 PSIG (see 0790 for piping supports) | HRSG Boiler | HRSG Boiler Piping System | U1 | Forced - Immediate | 2014 | Gas | GG | 851 | CC GT units | WECC | Summer | 577.92 | 180.6 | 1 | 1 | 6120-IP steam piping up to turbine stop valves - Between 200 & 600 PSIG (see 0790 for piping supports) | U1-Forced - Immediate | 851-CC GT units
6120 | IP steam piping up to turbine stop valves - Between 200 & 600 PSIG (see 0790 for piping supports) | HRSG Boiler | HRSG Boiler Piping System | U1 | Forced - Immediate | 2014 | Gas | GG | 851 | CC GT units | WECC | Off-Peak | 333.2633 | 163.9 | 1 | 1 | 6120-IP steam piping up to turbine stop valves - Between 200 & 600 PSIG (see 0790 for piping supports) | U1-Forced - Immediate | 851-CC GT units
6120 | IP steam piping up to turbine stop valves - Between 200 & 600 PSIG (see 0790 for piping supports) | HRSG Boiler | HRSG Boiler Piping System | U1 | Forced - Immediate | 2014 | Gas | GG | 852 | CC steam units | WECC | Off-Peak | 532.4999 | 225 | 1 | 1 | 6120-IP steam piping up to turbine stop valves - Between 200 & 600 PSIG (see 0790 for piping supports) | U1-Forced - Immediate | 852-CC steam units
6121 | IP steam relief/safety valves | HRSG Boiler | HRSG Boiler Piping System | D1 | Forced - Immediate | 2014 | Gas | GG | 850 | Combined Cycle Block | NPCC | Summer | 4171.9999 | 240 | 1 | 1 | 6121-IP steam relief/safety valves | D1-Forced - Immediate | 850-Combined Cycle Block
6121 | IP steam relief/safety valves | HRSG Boiler | HRSG Boiler Piping System | U2 | Forced - Delayed | 2014 | Gas | GG | 851 | CC GT units | WECC | Winter | 1015.9333 | 196 | 1 | 1 | 6121-IP steam relief/safety valves | U2-Forced - Delayed | 851-CC GT units
6121 | IP steam relief/safety valves | HRSG Boiler | HRSG Boiler Piping System | U1 | Forced - Immediate | 2014 | Gas | GG | 851 | CC GT units | TRE | Off-Peak | 498.5832 | 155 | 1 | 1 | 6121-IP steam relief/safety valves | U1-Forced - Immediate | 851-CC GT units
6121 | IP steam relief/safety valves | HRSG Boiler | HRSG Boiler Piping System | U2 | Forced - Delayed | 2014 | Gas | GG | 851 | CC GT units | RFC | Summer | 3088.125 | 152.5 | 1 | 1 | 6121-IP steam relief/safety valves | U2-Forced - Delayed | 851-CC GT units
6121 | IP steam relief/safety valves | HRSG Boiler | HRSG Boiler Piping System | D2 | Forced - Delayed | 2014 | Waste Heat | WH | 852 | CC steam units | WECC | Winter | 528.7 | 102 | 1 | 1 | 6121-IP steam relief/safety valves | D2-Forced - Delayed | 852-CC steam units
6121 | IP steam relief/safety valves | HRSG Boiler | HRSG Boiler Piping System | D3 | Forced - Postponed | 2014 | Waste Heat | WH | 852 | CC steam units | RFC | Summer | 3098.25 | 153 | 1 | 1 | 6121-IP steam relief/safety valves | D3-Forced - Postponed | 852-CC steam units
6121 | IP steam relief/safety valves | HRSG Boiler | HRSG Boiler Piping System | U1 | Forced - Immediate | 2014 | Waste Heat | WH | 852 | CC steam units | TRE | Off-Peak | 1026.1165 | 319 | 1 | 1 | 6121-IP steam relief/safety valves | U1-Forced - Immediate | 852-CC steam units
6122 | Other IP steam valves (including vent and drain valves but not including the turbine stop valves) | HRSG Boiler | HRSG Boiler Piping System | D1 | Forced - Immediate | 2014 | Gas | GG | 850 | Combined Cycle Block | WECC | Off-Peak | 38.2666 | 65.6 | 1 | 1 | 6122-Other IP steam valves (including vent and drain valves but not including the turbine stop valves) | D1-Forced - Immediate | 850-Combined Cycle Block
6122 | Other IP steam valves (including vent and drain valves but not including the turbine stop valves) | HRSG Boiler | HRSG Boiler Piping System | U1 | Forced - Immediate | 2014 | Gas | GG | 851 | CC GT units | WECC | Winter | 559.5 | 149.2 | 1 | 1 | 6122-Other IP steam valves (including vent and drain valves but not including the turbine stop valves) | U1-Forced - Immediate | 851-CC GT units
6122 | Other IP steam valves (including vent and drain valves but not including the turbine stop valves) | HRSG Boiler | HRSG Boiler Piping System | U1 | Forced - Immediate | 2014 | Gas | GG | 851 | CC GT units | WECC | Off-Peak | 366.0433 | 163.9 | 1 | 1 | 6122-Other IP steam valves (including vent and drain valves but not including the turbine stop valves) | U1-Forced - Immediate | 851-CC GT units
6122 | Other IP steam valves (including vent and drain valves but not including the turbine stop valves) | HRSG Boiler | HRSG Boiler Piping System | U1 | Forced - Immediate | 2014 | Gas | GG | 851 | CC GT units | WECC | Winter | 15066.7133 | 149.2 | 1 | 1 | 6122-Other IP steam valves (including vent and drain valves but not including the turbine stop valves) | U1-Forced - Immediate | 851-CC GT units
6122 | Other IP steam valves (including vent and drain valves but not including the turbine stop valves) | HRSG Boiler | HRSG Boiler Piping System | U1 | Forced - Immediate | 2014 | Gas | GG | 852 | CC steam units | WECC | Off-Peak | 675 | 225 | 1 | 1 | 6122-Other IP steam valves (including vent and drain valves but not including the turbine stop valves) | U1-Forced - Immediate | 852-CC steam units
6122 | Other IP steam valves (including vent and drain valves but not including the turbine stop valves) | HRSG Boiler | HRSG Boiler Piping System | D1 | Forced - Immediate | 2014 | Waste Heat | WH | 852 | CC steam units | WECC | Winter | 9463.8386 | 95.53 | 1 | 1 | 6122-Other IP steam valves (including vent and drain valves but not including the turbine stop valves) | D1-Forced - Immediate | 852-CC steam units
6122 | Other IP steam valves (including vent and drain valves but not including the turbine stop valves) | HRSG Boiler | HRSG Boiler Piping System | U1 | Forced - Immediate | 2014 | Waste Heat | WH | 852 | CC steam units | WECC | Winter | 73.05 | 292.2 | 1 | 1 | 6122-Other IP steam valves (including vent and drain valves but not including the turbine stop valves) | U1-Forced - Immediate | 852-CC steam units
6122 | Other IP steam valves (including vent and drain valves but not including the turbine stop valves) | HRSG Boiler | HRSG Boiler Piping System | U2 | Forced - Delayed | 2014 | Waste Heat | WH | 852 | CC steam units | SERC | Off-Peak | 410 | 150 | 1 | 1 | 6122-Other IP steam valves (including vent and drain valves but not including the turbine stop valves) | U2-Forced - Delayed | 852-CC steam units
6122 | Other IP steam valves (including vent and drain valves but not including the turbine stop valves) | HRSG Boiler | HRSG Boiler Piping System | D1 | Forced - Immediate | 2014 | Waste Heat | WH | 852 | CC steam units | WECC | Winter | 358.2375 | 95.53 | 1 | 1 | 6122-Other IP steam valves (including vent and drain valves but not including the turbine stop valves) | D1-Forced - Immediate | 852-CC steam units
6122 | Other IP steam valves (including vent and drain valves but not including the turbine stop valves) | HRSG Boiler | HRSG Boiler Piping System | U1 | Forced - Immediate | 2014 | Waste Heat | WH | 852 | CC steam units | WECC | Winter | 87.66 | 292.2 | 1 | 1 | 6122-Other IP steam valves (including vent and drain valves but not including the turbine stop valves) | U1-Forced - Immediate | 852-CC steam units
6122 | Other IP steam valves (including vent and drain valves but not including the turbine stop valves) | HRSG Boiler | HRSG Boiler Piping System | U1 | Forced - Immediate | 2014 | Waste Heat | WH | 852 | CC steam units | WECC | Winter | 48.6998 | 292.2 | 1 | 2 | 6122-Other IP steam valves (including vent and drain valves but not including the turbine stop valves) | U1-Forced - Immediate | 852-CC steam units
6122 | Other IP steam valves (including vent and drain valves but not including the turbine stop valves) | HRSG Boiler | HRSG Boiler Piping System | U1 | Forced - Immediate | 2014 | Waste Heat | WH | 852 | CC steam units | WECC | Winter | 19.4798 | 292.2 | 1 | 1 | 6122-Other IP steam valves (including vent and drain valves but not including the turbine stop valves) | U1-Forced - Immediate | 852-CC steam units
6123 | Other IP steam system problems | HRSG Boiler | HRSG Boiler Piping System | D1 | Forced - Immediate | 2014 | Gas | GG | 850 | Combined Cycle Block | NPCC | Winter | 58.2633 | 45.4 | 1 | 1 | 6123-Other IP steam system problems | D1-Forced - Immediate | 850-Combined Cycle Block
6123 | Other IP steam system problems | HRSG Boiler | HRSG Boiler Piping System | D1 | Forced - Immediate | 2014 | Gas | GG | 850 | Combined Cycle Block | SERC | Winter | 1180.9 | 147 | 1 | 1 | 6123-Other IP steam system problems | D1-Forced - Immediate | 850-Combined Cycle Block
6123 | Other IP steam system problems | HRSG Boiler | HRSG Boiler Piping System | D2 | Forced - Delayed | 2014 | Gas | GG | 850 | Combined Cycle Block | RFC | Winter | 2148.9999 | 105 | 1 | 1 | 6123-Other IP steam system problems | D2-Forced - Delayed | 850-Combined Cycle Block
6123 | Other IP steam system problems | HRSG Boiler | HRSG Boiler Piping System | U1 | Forced - Immediate | 2014 | Gas | GG | 850 | Combined Cycle Block | RFC | Off-Peak | 2078.5048 | 596.7 | 1 | 1 | 6123-Other IP steam system problems | U1-Forced - Immediate | 850-Combined Cycle Block
6123 | Other IP steam system problems | HRSG Boiler | HRSG Boiler Piping System | U1 | Forced - Immediate | 2014 | Gas | GG | 851 | CC GT units | SERC | Off-Peak | 6120 | 170 | 1 | 1 | 6123-Other IP steam system problems | U1-Forced - Immediate | 851-CC GT units
6123 | Other IP steam system problems | HRSG Boiler | HRSG Boiler Piping System | U1 | Forced - Immediate | 2014 | Gas | GG | 851 | CC GT units | SERC | Off-Peak | 1022.8332 | 170 | 1 | 1 | 6123-Other IP steam system problems | U1-Forced - Immediate | 851-CC GT units
6123 | Other IP steam system problems | HRSG Boiler | HRSG Boiler Piping System | U1 | Forced - Immediate | 2014 | Gas | GG | 851 | CC GT units | SERC | Summer | 1289.7499 | 165 | 1 | 1 | 6123-Other IP steam system problems | U1-Forced - Immediate | 851-CC GT units
6123 | Other IP steam system problems | HRSG Boiler | HRSG Boiler Piping System | D1 | Forced - Immediate | 2014 | Gas | GG | 852 | CC steam units | RFC | Off-Peak | 2286.5333 | 88 | 1 | 1 | 6123-Other IP steam system problems | D1-Forced - Immediate | 852-CC steam units
6123 | Other IP steam system problems | HRSG Boiler | HRSG Boiler Piping System | U1 | Forced - Immediate | 2014 | Waste Heat | WH | 852 | CC steam units | SERC | Summer | 1172.4999 | 150 | 1 | 1 | 6123-Other IP steam system problems | U1-Forced - Immediate | 852-CC steam units
6123 | Other IP steam system problems | HRSG Boiler | HRSG Boiler Piping System | U1 | Forced - Immediate | 2014 | Gas | GG | 852 | CC steam units | SERC | Off-Peak | 6900 | 230 | 1 | 1 | 6123-Other IP steam system problems | U1-Forced - Immediate | 852-CC steam units
6123 | Other IP steam system problems | HRSG Boiler | HRSG Boiler Piping System | D1 | Forced - Immediate | 2014 | Waste Heat | WH | 852 | CC steam units | SERC | Summer | 127.5 | 85 | 1 | 1 | 6123-Other IP steam system problems | D1-Forced - Immediate | 852-CC steam units
6130 | LP steam piping up to turbine stop valves - Less than 200 PSIG (see 0790 for piping supports) | HRSG Boiler | HRSG Boiler Piping System | U1 | Forced - Immediate | 2014 | Gas | GG | 851 | CC GT units | RFC | Off-Peak | 4.075 | 48.9 | 1 | 1 | 6130-LP steam piping up to turbine stop valves - Less than 200 PSIG (see 0790 for piping supports) | U1-Forced - Immediate | 851-CC GT units
6130 | LP steam piping up to turbine stop valves - Less than 200 PSIG (see 0790 for piping supports) | HRSG Boiler | HRSG Boiler Piping System | U3 | Forced - Postponed | 2014 | Gas | GG | 851 | CC GT units | MRO | Winter | 4724.6665 | 190 | 1 | 1 | 6130-LP steam piping up to turbine stop valves - Less than 200 PSIG (see 0790 for piping supports) | U3-Forced - Postponed | 851-CC GT units
6130 | LP steam piping up to turbine stop valves - Less than 200 PSIG (see 0790 for piping supports) | HRSG Boiler | HRSG Boiler Piping System | U1 | Forced - Immediate | 2014 | Gas | GG | 851 | CC GT units | TRE | Winter | 2029.05 | 167 | 1 | 1 | 6130-LP steam piping up to turbine stop valves - Less than 200 PSIG (see 0790 for piping supports) | U1-Forced - Immediate | 851-CC GT units
6130 | LP steam piping up to turbine stop valves - Less than 200 PSIG (see 0790 for piping supports) | HRSG Boiler | HRSG Boiler Piping System | D1 | Forced - Immediate | 2014 | Waste Heat | WH | 852 | CC steam units | TRE | Winter | 1300.05 | 107 | 1 | 1 | 6130-LP steam piping up to turbine stop valves - Less than 200 PSIG (see 0790 for piping supports) | D1-Forced - Immediate | 852-CC steam units
6131 | LP steam relief/safety valves | HRSG Boiler | HRSG Boiler Piping System | U1 | Forced - Immediate | 2014 | Gas | GG | 851 | CC GT units | RFC | Summer | 442.25 | 152.5 | 1 | 1 | 6131-LP steam relief/safety valves | U1-Forced - Immediate | 851-CC GT units
6131 | LP steam relief/safety valves | HRSG Boiler | HRSG Boiler Piping System | U1 | Forced - Immediate | 2014 | Gas | GG | 851 | CC GT units | RFC | Summer | 749.7916 | 152.5 | 1 | 1 | 6131-LP steam relief/safety valves | U1-Forced - Immediate | 851-CC GT units
6131 | LP steam relief/safety valves | HRSG Boiler | HRSG Boiler Piping System | D1 | Forced - Immediate | 2014 | Waste Heat | WH | 852 | CC steam units | RFC | Summer | 752.2499 | 153 | 1 | 1 | 6131-LP steam relief/safety valves | D1-Forced - Immediate | 852-CC steam units
6131 | LP steam relief/safety valves | HRSG Boiler | HRSG Boiler Piping System | D1 | Forced - Immediate | 2014 | Waste Heat | WH | 852 | CC steam units | RFC | Summer | 443.7 | 153 | 1 | 1 | 6131-LP steam relief/safety valves | D1-Forced - Immediate | 852-CC steam units
6132 | Other LP steam valves (including vent and drain valves but not including the turbine stop valves) | HRSG Boiler | HRSG Boiler Piping System | SF | Startup Failure | 2014 | Gas | GG | 850 | Combined Cycle Block | WECC | Winter | 31985.915 | 102.7 | 1 | 1 | 6132-Other LP steam valves (including vent and drain valves but not including the turbine stop valves) | SF-Startup Failure | 850-Combined Cycle Block
6132 | Other LP steam valves (including vent and drain valves but not including the turbine stop valves) | HRSG Boiler | HRSG Boiler Piping System | D1 | Forced - Immediate | 2014 | Gas | GG | 850 | Combined Cycle Block | SERC | Summer | 132.6332 | 173 | 1 | 1 | 6132-Other LP steam valves (including vent and drain valves but not including the turbine stop valves) | D1-Forced - Immediate | 850-Combined Cycle Block
6132 | Other LP steam valves (including vent and drain valves but not including the turbine stop valves) | HRSG Boiler | HRSG Boiler Piping System | D1 | Forced - Immediate | 2014 | Waste Heat | WH | 850 | Combined Cycle Block | SERC | Winter | 1835.2167 | 29 | 1 | 1 | 6132-Other LP steam valves (including vent and drain valves but not including the turbine stop valves) | D1-Forced - Immediate | 850-Combined Cycle Block
6132 | Other LP steam valves (including vent and drain valves but not including the turbine stop valves) | HRSG Boiler | HRSG Boiler Piping System | D1 | Forced - Immediate | 2014 | Waste Heat | WH | 852 | CC steam units | SERC | Summer | 4899.4 | 131 | 1 | 1 | 6132-Other LP steam valves (including vent and drain valves but not including the turbine stop valves) | D1-Forced - Immediate | 852-CC steam units
6133 | Other LP steam system problems | HRSG Boiler | HRSG Boiler Piping System | U1 | Forced - Immediate | 2014 | Gas | GG | 850 | Combined Cycle Block | SERC | Winter | 9541.3499 | 189 | 1 | 1 | 6133-Other LP steam system problems | U1-Forced - Immediate | 850-Combined Cycle Block
6133 | Other LP steam system problems | HRSG Boiler | HRSG Boiler Piping System | U1 | Forced - Immediate | 2014 | Gas | GG | 850 | Combined Cycle Block | SERC | Winter | 2576.6999 | 189 | 1 | 1 | 6133-Other LP steam system problems | U1-Forced - Immediate | 850-Combined Cycle Block
6133 | Other LP steam system problems | HRSG Boiler | HRSG Boiler Piping System | U1 | Forced - Immediate | 2014 | Gas | GG | 851 | CC GT units | WECC | Summer | 2117 | 73 | 1 | 1 | 6133-Other LP steam system problems | U1-Forced - Immediate | 851-CC GT units
6133 | Other LP steam system problems | HRSG Boiler | HRSG Boiler Piping System | U2 | Forced - Delayed | 2014 | Gas | GG | 851 | CC GT units | MRO | Summer | 5765.9684 | 143.73 | 1 | 1 | 6133-Other LP steam system problems | U2-Forced - Delayed | 851-CC GT units
6133 | Other LP steam system problems | HRSG Boiler | HRSG Boiler Piping System | U1 | Forced - Immediate | 2014 | Gas | GG | 851 | CC GT units | TRE | Off-Peak | 181.5 | 165 | 1 | 1 | 6133-Other LP steam system problems | U1-Forced - Immediate | 851-CC GT units
6133 | Other LP steam system problems | HRSG Boiler | HRSG Boiler Piping System | U1 | Forced - Immediate | 2014 | Gas | GG | 851 | CC GT units | WECC | Summer | 1204.5 | 73 | 1 | 1 | 6133-Other LP steam system problems | U1-Forced - Immediate | 851-CC GT units
6133 | Other LP steam system problems | HRSG Boiler | HRSG Boiler Piping System | D1 | Forced - Immediate | 2014 | Waste Heat | WH | 852 | CC steam units | WECC | Summer | 726 | 44 | 1 | 1 | 6133-Other LP steam system problems | D1-Forced - Immediate | 852-CC steam units
6133 | Other LP steam system problems | HRSG Boiler | HRSG Boiler Piping System | U1 | Forced - Immediate | 2014 | Gas | GG | 852 | CC steam units | MRO | Summer | 6308.5 | 155 | 1 | 1 | 6133-Other LP steam system problems | U1-Forced - Immediate | 852-CC steam units
6134 | Other main steam valves (including vent and drain valves but not including the turbine stop valves) B | HRSG Boiler | HRSG Boiler Piping System | D1 | Forced - Immediate | 2014 | Gas | GG | 850 | Combined Cycle Block | NPCC | Summer | 70283.2999 | 267 | 1 | 1 | 6134-Other main steam valves (including vent and drain valves but not including the turbine stop valves) B | D1-Forced - Immediate | 850-Combined Cycle Block
6134 | Other main steam valves (including vent and drain valves but not including the turbine stop valves) B | HRSG Boiler | HRSG Boiler Piping System | D1 | Forced - Immediate | 2014 | Gas | GG | 850 | Combined Cycle Block | RFC | Summer | 4227.5 | 95 | 1 | 1 | 6134-Other main steam valves (including vent and drain valves but not including the turbine stop valves) B | D1-Forced - Immediate | 850-Combined Cycle Block
6134 | Other main steam valves (including vent and drain valves but not including the turbine stop valves) B | HRSG Boiler | HRSG Boiler Piping System | U1 | Forced - Immediate | 2014 | Gas | GG | 850 | Combined Cycle Block | SERC | Winter | 872.5499 | 189 | 1 | 1 | 6134-Other main steam valves (including vent and drain valves but not including the turbine stop valves) B | U1-Forced - Immediate | 850-Combined Cycle Block
6134 | Other main steam valves (including vent and drain valves but not including the turbine stop valves) B | HRSG Boiler | HRSG Boiler Piping System | U1 | Forced - Immediate | 2014 | Waste Heat | WH | 850 | Combined Cycle Block | SERC | Summer | 762.5 | 250 | 1 | 1 | 6134-Other main steam valves (including vent and drain valves but not including the turbine stop valves) B | U1-Forced - Immediate | 850-Combined Cycle Block
6134 | Other main steam valves (including vent and drain valves but not including the turbine stop valves) B | HRSG Boiler | HRSG Boiler Piping System | D1 | Forced - Immediate | 2014 | Waste Heat | WH | 850 | Combined Cycle Block | SERC | Off-Peak | 1217.4999 | 150 | 1 | 1 | 6134-Other main steam valves (including vent and drain valves but not including the turbine stop valves) B | D1-Forced - Immediate | 850-Combined Cycle Block
6134 | Other main steam valves (including vent and drain valves but not including the turbine stop valves) B | HRSG Boiler | HRSG Boiler Piping System | U1 | Forced - Immediate | 2014 | Gas | GG | 850 | Combined Cycle Block | SERC | Summer | 82.6666 | 160 | 1 | 1 | 6134-Other main steam valves (including vent and drain valves but not including the turbine stop valves) B | U1-Forced - Immediate | 850-Combined Cycle Block
6134 | Other main steam valves (including vent and drain valves but not including the turbine stop valves) B | HRSG Boiler | HRSG Boiler Piping System | U1 | Forced - Immediate | 2014 | Waste Heat | WH | 850 | Combined Cycle Block | SERC | Summer | 85.2499 | 165 | 1 | 1 | 6134-Other main steam valves (including vent and drain valves but not including the turbine stop valves) B | U1-Forced - Immediate | 850-Combined Cycle Block
6134 | Other main steam valves (including vent and drain valves but not including the turbine stop valves) B | HRSG Boiler | HRSG Boiler Piping System | U1 | Forced - Immediate | 2014 | Gas | GG | 850 | Combined Cycle Block | WECC | Winter | 8040.9999 | 255 | 1 | 1 | 6134-Other main steam valves (including vent and drain valves but not including the turbine stop valves) B | U1-Forced - Immediate | 850-Combined Cycle Block
6134 | Other main steam valves (including vent and drain valves but not including the turbine stop valves) B | HRSG Boiler | HRSG Boiler Piping System | U1 | Forced - Immediate | 2014 | Gas | GG | 850 | Combined Cycle Block | SERC | Summer | 38980.1999 | 252 | 1 | 1 | 6134-Other main steam valves (including vent and drain valves but not including the turbine stop valves) B | U1-Forced - Immediate | 850-Combined Cycle Block
6134 | Other main steam valves (including vent and drain valves but not including the turbine stop valves) B | HRSG Boiler | HRSG Boiler Piping System | U1 | Forced - Immediate | 2014 | Waste Heat | WH | 850 | Combined Cycle Block | SERC | Summer | 30.2499 | 165 | 1 | 1 | 6134-Other main steam valves (including vent and drain valves but not including the turbine stop valves) B | U1-Forced - Immediate | 850-Combined Cycle Block
6134 | Other main steam valves (including vent and drain valves but not including the turbine stop valves) B | HRSG Boiler | HRSG Boiler Piping System | D1 | Forced - Immediate | 2014 | Gas | GG | 850 | Combined Cycle Block | NPCC | Summer | 962.1332 | 352 | 1 | 1 | 6134-Other main steam valves (including vent and drain valves but not including the turbine stop valves) B | D1-Forced - Immediate | 850-Combined Cycle Block
6134 | Other main steam valves (including vent and drain valves but not including the turbine stop valves) B | HRSG Boiler | HRSG Boiler Piping System | D1 | Forced - Immediate | 2014 | Gas | GG | 850 | Combined Cycle Block | NPCC | Off-Peak | 741.25 | 75 | 1 | 1 | 6134-Other main steam valves (including vent and drain valves but not including the turbine stop valves) B | D1-Forced - Immediate | 850-Combined Cycle Block
6134 | Other main steam valves (including vent and drain valves but not including the turbine stop valves) B | HRSG Boiler | HRSG Boiler Piping System | U1 | Forced - Immediate | 2014 | Waste Heat | WH | 850 | Combined Cycle Block | SERC | Winter | 1076.25 | 175 | 1 | 1 | 6134-Other main steam valves (including vent and drain valves but not including the turbine stop valves) B | U1-Forced - Immediate | 850-Combined Cycle Block
6134 | Other main steam valves (including vent and drain valves but not including the turbine stop valves) B | HRSG Boiler | HRSG Boiler Piping System | U1 | Forced - Immediate | 2014 | Gas | GG | 851 | CC GT units | SERC | Summer | 322.3999 | 156 | 1 | 1 | 6134-Other main steam valves (including vent and drain valves but not including the turbine stop valves) B | U1-Forced - Immediate | 851-CC GT units
6134 | Other main steam valves (including vent and drain valves but not including the turbine stop valves) B | HRSG Boiler | HRSG Boiler Piping System | D1 | Forced - Immediate | 2014 | Gas | GG | 851 | CC GT units | NPCC | Off-Peak | 91 | 140 | 1 | 1 | 6134-Other main steam valves (including vent and drain valves but not including the turbine stop valves) B | D1-Forced - Immediate | 851-CC GT units
6134 | Other main steam valves (including vent and drain valves but not including the turbine stop valves) B | HRSG Boiler | HRSG Boiler Piping System | U1 | Forced - Immediate | 2014 | Gas | GG | 851 | CC GT units | MRO | Off-Peak | 2171.6 | 178 | 1 | 1 | 6134-Other main steam valves (including vent and drain valves but not including the turbine stop valves) B | U1-Forced - Immediate | 851-CC GT units
6134 | Other main steam valves (including vent and drain valves but not including the turbine stop valves) B | HRSG Boiler | HRSG Boiler Piping System | U1 | Forced - Immediate | 2014 | Gas | GG | 851 | CC GT units | TRE | Winter | 1335.8666 | 172 | 1 | 1 | 6134-Other main steam valves (including vent and drain valves but not including the turbine stop valves) B | U1-Forced - Immediate | 851-CC GT units
6134 | Other main steam valves (including vent and drain valves but not including the turbine stop valves) B | HRSG Boiler | HRSG Boiler Piping System | D1 | Forced - Immediate | 2014 | Gas | GG | 851 | CC GT units | RFC | Off-Peak | 416.9 | 33 | 1 | 1 | 6134-Other main steam valves (including vent and drain valves but not including the turbine stop valves) B | D1-Forced - Immediate | 851-CC GT units
6134 | Other main steam valves (including vent and drain valves but not including the turbine stop valves) B | HRSG Boiler | HRSG Boiler Piping System | U1 | Forced - Immediate | 2014 | Gas | GG | 851 | CC GT units | TRE | Off-Peak | 841.2999 | 141 | 1 | 1 | 6134-Other main steam valves (including vent and drain valves but not including the turbine stop valves) B | U1-Forced - Immediate | 851-CC GT units
6134 | Other main steam valves (including vent and drain valves but not including the turbine stop valves) B | HRSG Boiler | HRSG Boiler Piping System | U1 | Forced - Immediate | 2014 | Gas | GG | 851 | CC GT units | WECC | Summer | 2079 | 154 | 1 | 1 | 6134-Other main steam valves (including vent and drain valves but not including the turbine stop valves) B | U1-Forced - Immediate | 851-CC GT units
6134 | Other main steam valves (including vent and drain valves but not including the turbine stop valves) B | HRSG Boiler | HRSG Boiler Piping System | U1 | Forced - Immediate | 2014 | Gas | GG | 851 | CC GT units | MRO | Summer | 191.64 | 143.73 | 1 | 1 | 6134-Other main steam valves (including vent and drain valves but not including the turbine stop valves) B | U1-Forced - Immediate | 851-CC GT units
6134 | Other main steam valves (including vent and drain valves but not including the turbine stop valves) B | HRSG Boiler | HRSG Boiler Piping System | U1 | Forced - Immediate | 2014 | Gas | GG | 851 | CC GT units | MRO | Summer | 1984.4 | 164 | 1 | 1 | 6134-Other main steam valves (including vent and drain valves but not including the turbine stop valves) B | U1-Forced - Immediate | 851-CC GT units
6134 | Other main steam valves (including vent and drain valves but not including the turbine stop valves) B | HRSG Boiler | HRSG Boiler Piping System | U1 | Forced - Immediate | 2014 | Gas | GG | 851 | CC GT units | WECC | Summer | 1732.5 | 154 | 1 | 1 | 6134-Other main steam valves (including vent and drain valves but not including the turbine stop valves) B | U1-Forced - Immediate | 851-CC GT units
6134 | Other main steam valves (including vent and drain valves but not including the turbine stop valves) B | HRSG Boiler | HRSG Boiler Piping System | D1 | Forced - Immediate | 2014 | Waste Heat | WH | 852 | CC steam units | MRO | Summer | 1524.6 | 126 | 1 | 1 | 6134-Other main steam valves (including vent and drain valves but not including the turbine stop valves) B | D1-Forced - Immediate | 852-CC steam units
6134 | Other main steam valves (including vent and drain valves but not including the turbine stop valves) B | HRSG Boiler | HRSG Boiler Piping System | D1 | Forced - Immediate | 2014 | Waste Heat | WH | 852 | CC steam units | WECC | Summer | 9774.9999 | 150 | 1 | 1 | 6134-Other main steam valves (including vent and drain valves but not including the turbine stop valves) B | D1-Forced - Immediate | 852-CC steam units
6134 | Other main steam valves (including vent and drain valves but not including the turbine stop valves) B | HRSG Boiler | HRSG Boiler Piping System | D1 | Forced - Immediate | 2014 | Waste Heat | WH | 852 | CC steam units | TRE | Winter | 5430.25 | 107 | 1 | 1 | 6134-Other main steam valves (including vent and drain valves but not including the turbine stop valves) B | D1-Forced - Immediate | 852-CC steam units
6134 | Other main steam valves (including vent and drain valves but not including the turbine stop valves) B | HRSG Boiler | HRSG Boiler Piping System | U1 | Forced - Immediate | 2014 | Waste Heat | WH | 852 | CC steam units | SERC | Summer | 178.85 | 73 | 1 | 1 | 6134-Other main steam valves (including vent and drain valves but not including the turbine stop valves) B | U1-Forced - Immediate | 852-CC steam units
6134 | Other main steam valves (including vent and drain valves but not including the turbine stop valves) B | HRSG Boiler | HRSG Boiler Piping System | D1 | Forced - Immediate | 2014 | Waste Heat | WH | 852 | CC steam units | MRO | Off-Peak | 1468.9666 | 127 | 1 | 1 | 6134-Other main steam valves (including vent and drain valves but not including the turbine stop valves) B | D1-Forced - Immediate | 852-CC steam units
6134 | Other main steam valves (including vent and drain valves but not including the turbine stop valves) B | HRSG Boiler | HRSG Boiler Piping System | U1 | Forced - Immediate | 2014 | Gas | GG | 861 | CoG GT units | WECC | Off-Peak | 1131.25 | 75 | 1 | 1 | 6134-Other main steam valves (including vent and drain valves but not including the turbine stop valves) B | U1-Forced - Immediate | 861-CoG GT units
6134 | Other main steam valves (including vent and drain valves but not including the turbine stop valves) B | HRSG Boiler | HRSG Boiler Piping System | U1 | Forced - Immediate | 2014 | Gas | GG | 861 | CoG GT units | TRE | Summer | 13825.5832 | 173 | 1 | 1 | 6134-Other main steam valves (including vent and drain valves but not including the turbine stop valves) B | U1-Forced - Immediate | 861-CoG GT units
6134 | Other main steam valves (including vent and drain valves but not including the turbine stop valves) B | HRSG Boiler | HRSG Boiler Piping System | D1 | Forced - Immediate | 2014 | Waste Heat | WH | 862 | CoG steam units | TRE | Summer | 2904.7499 | 135 | 1 | 1 | 6134-Other main steam valves (including vent and drain valves but not including the turbine stop valves) B | D1-Forced - Immediate | 862-CoG steam units
6140 | HP Desuperheater/attemperator piping - Greater than 600 PSIG. | HRSG Boiler | HRSG Boiler Piping System | U1 | Forced - Immediate | 2014 | Gas | GG | 850 | Combined Cycle Block | SERC | Winter | 6355.5832 | 265 | 1 | 1 | 6140-HP Desuperheater/attemperator piping - Greater than 600 PSIG. | U1-Forced - Immediate | 850-Combined Cycle Block
6140 | HP Desuperheater/attemperator piping - Greater than 600 PSIG. | HRSG Boiler | HRSG Boiler Piping System | D1 | Forced - Immediate | 2014 | Gas | GG | 850 | Combined Cycle Block | NPCC | Off-Peak | 49517.2742 | 269.14 | 1 | 1 | 6140-HP Desuperheater/attemperator piping - Greater than 600 PSIG. | D1-Forced - Immediate | 850-Combined Cycle Block
6140 | HP Desuperheater/attemperator piping - Greater than 600 PSIG. | HRSG Boiler | HRSG Boiler Piping System | U1 | Forced - Immediate | 2014 | Gas | GG | 851 | CC GT units | MRO | Winter | 2355.8499 | 159 | 1 | 1 | 6140-HP Desuperheater/attemperator piping - Greater than 600 PSIG. | U1-Forced - Immediate | 851-CC GT units
6140 | HP Desuperheater/attemperator piping - Greater than 600 PSIG. | HRSG Boiler | HRSG Boiler Piping System | U1 | Forced - Immediate | 2014 | Gas | GG | 851 | CC GT units | SERC | Summer | 893.45 | 167 | 1 | 1 | 6140-HP Desuperheater/attemperator piping - Greater than 600 PSIG. | U1-Forced - Immediate | 851-CC GT units
6140 | HP Desuperheater/attemperator piping - Greater than 600 PSIG. | HRSG Boiler | HRSG Boiler Piping System | U1 | Forced - Immediate | 2014 | Gas | GG | 851 | CC GT units | SERC | Summer | 1035.4 | 167 | 1 | 1 | 6140-HP Desuperheater/attemperator piping - Greater than 600 PSIG. | U1-Forced - Immediate | 851-CC GT units
6140 | HP Desuperheater/attemperator piping - Greater than 600 PSIG. | HRSG Boiler | HRSG Boiler Piping System | U3 | Forced - Postponed | 2014 | Gas | GG | 851 | CC GT units | SERC | Summer | 1274.6666 | 160 | 1 | 1 | 6140-HP Desuperheater/attemperator piping - Greater than 600 PSIG. | U3-Forced - Postponed | 851-CC GT units
6140 | HP Desuperheater/attemperator piping - Greater than 600 PSIG. | HRSG Boiler | HRSG Boiler Piping System | U1 | Forced - Immediate | 2014 | Gas | GG | 851 | CC GT units | SERC | Summer | 1012.6 | 166 | 1 | 1 | 6140-HP Desuperheater/attemperator piping - Greater than 600 PSIG. | U1-Forced - Immediate | 851-CC GT units
6140 | HP Desuperheater/attemperator piping - Greater than 600 PSIG. | HRSG Boiler | HRSG Boiler Piping System | U1 | Forced - Immediate | 2014 | Gas | GG | 851 | CC GT units | SERC | Off-Peak | 1957.5833 | 169 | 1 | 1 | 6140-HP Desuperheater/attemperator piping - Greater than 600 PSIG. | U1-Forced - Immediate | 851-CC GT units
6140 | HP Desuperheater/attemperator piping - Greater than 600 PSIG. | HRSG Boiler | HRSG Boiler Piping System | D1 | Forced - Immediate | 2014 | Waste Heat | WH | 852 | CC steam units | SERC | Summer | 806 | 130 | 1 | 1 | 6140-HP Desuperheater/attemperator piping - Greater than 600 PSIG. | D1-Forced - Immediate | 852-CC steam units
6140 | HP Desuperheater/attemperator piping - Greater than 600 PSIG. | HRSG Boiler | HRSG Boiler Piping System | D1 | Forced - Immediate | 2014 | Gas | GG | 852 | CC steam units | RFC | Summer | 90.4 | 12 | 1 | 1 | 6140-HP Desuperheater/attemperator piping - Greater than 600 PSIG. | D1-Forced - Immediate | 852-CC steam units
6140 | HP Desuperheater/attemperator piping - Greater than 600 PSIG. | HRSG Boiler | HRSG Boiler Piping System | D1 | Forced - Immediate | 2014 | Waste Heat | WH | 852 | CC steam units | SERC | Summer | 695.5 | 130 | 1 | 1 | 6140-HP Desuperheater/attemperator piping - Greater than 600 PSIG. | D1-Forced - Immediate | 852-CC steam units
6140 | HP Desuperheater/attemperator piping - Greater than 600 PSIG. | HRSG Boiler | HRSG Boiler Piping System | D1 | Forced - Immediate | 2014 | Waste Heat | WH | 852 | CC steam units | SERC | Summer | 799.1 | 131 | 1 | 1 | 6140-HP Desuperheater/attemperator piping - Greater than 600 PSIG. | D1-Forced - Immediate | 852-CC steam units
6140 | HP Desuperheater/attemperator piping - Greater than 600 PSIG. | HRSG Boiler | HRSG Boiler Piping System | D3 | Forced - Postponed | 2014 | Waste Heat | WH | 852 | CC steam units | SERC | Summer | 1043.6332 | 131 | 1 | 1 | 6140-HP Desuperheater/attemperator piping - Greater than 600 PSIG. | D3-Forced - Postponed | 852-CC steam units
6141 | HP Desuperheater/attemperator valves | HRSG Boiler | HRSG Boiler Piping System | D1 | Forced - Immediate | 2014 | Waste Heat | WH | 850 | Combined Cycle Block | SERC | Off-Peak | 359.3333 | 196 | 1 | 1 | 6141-HP Desuperheater/attemperator valves | D1-Forced - Immediate | 850-Combined Cycle Block
6141 | HP Desuperheater/attemperator valves | HRSG Boiler | HRSG Boiler Piping System | D1 | Forced - Immediate | 2014 | Gas | GG | 850 | Combined Cycle Block | SERC | Summer | 107.9 | 166 | 1 | 1 | 6141-HP Desuperheater/attemperator valves | D1-Forced - Immediate | 850-Combined Cycle Block
6141 | HP Desuperheater/attemperator valves | HRSG Boiler | HRSG Boiler Piping System | D1 | Forced - Immediate | 2014 | Gas | GG | 850 | Combined Cycle Block | SERC | Off-Peak | 262.5332 | 179 | 1 | 1 | 6141-HP Desuperheater/attemperator valves | D1-Forced - Immediate | 850-Combined Cycle Block
6141 | HP Desuperheater/attemperator valves | HRSG Boiler | HRSG Boiler Piping System | U1 | Forced - Immediate | 2014 | Gas | GG | 850 | Combined Cycle Block | WECC | Winter | 1039.35 | 117 | 1 | 1 | 6141-HP Desuperheater/attemperator valves | U1-Forced - Immediate | 850-Combined Cycle Block
6141 | HP Desuperheater/attemperator valves | HRSG Boiler | HRSG Boiler Piping System | D1 | Forced - Immediate | 2014 | Gas | GG | 850 | Combined Cycle Block | WECC | Off-Peak | 30 | 72 | 1 | 1 | 6141-HP Desuperheater/attemperator valves | D1-Forced - Immediate | 850-Combined Cycle Block
6141 | HP Desuperheater/attemperator valves | HRSG Boiler | HRSG Boiler Piping System | D1 | Forced - Immediate | 2014 | Gas | GG | 850 | Combined Cycle Block | SERC | Off-Peak | 62.7166 | 53 | 1 | 1 | 6141-HP Desuperheater/attemperator valves | D1-Forced - Immediate | 850-Combined Cycle Block
6141 | HP Desuperheater/attemperator valves | HRSG Boiler | HRSG Boiler Piping System | SF | Startup Failure | 2014 | Gas | GG | 850 | Combined Cycle Block | SERC | Off-Peak | 307.9999 | 168 | 1 | 1 | 6141-HP Desuperheater/attemperator valves | SF-Startup Failure | 850-Combined Cycle Block
6141 | HP Desuperheater/attemperator valves | HRSG Boiler | HRSG Boiler Piping System | U1 | Forced - Immediate | 2014 | Gas | GG | 851 | CC GT units | WECC | Off-Peak | 119.0666 | 152 | 1 | 1 | 6141-HP Desuperheater/attemperator valves | U1-Forced - Immediate | 851-CC GT units
6141 | HP Desuperheater/attemperator valves | HRSG Boiler | HRSG Boiler Piping System | U1 | Forced - Immediate | 2014 | Gas | GG | 851 | CC GT units | TRE | Off-Peak | 46377.6333 | 166 | 1 | 1 | 6141-HP Desuperheater/attemperator valves | U1-Forced - Immediate | 851-CC GT units
6141 | HP Desuperheater/attemperator valves | HRSG Boiler | HRSG Boiler Piping System | D1 | Forced - Immediate | 2014 | Gas | GG | 851 | CC GT units | TRE | Off-Peak | 199.95 | 129 | 1 | 1 | 6141-HP Desuperheater/attemperator valves | D1-Forced - Immediate | 851-CC GT units
6141 | HP Desuperheater/attemperator valves | HRSG Boiler | HRSG Boiler Piping System | U1 | Forced - Immediate | 2014 | Gas | GG | 851 | CC GT units | WECC | Summer | 72.9833 | 151 | 1 | 1 | 6141-HP Desuperheater/attemperator valves | U1-Forced - Immediate | 851-CC GT units
6141 | HP Desuperheater/attemperator valves | HRSG Boiler | HRSG Boiler Piping System | U1 | Forced - Immediate | 2014 | Gas | GG | 851 | CC GT units | WECC | Winter | 2.4832 | 149 | 1 | 1 | 6141-HP Desuperheater/attemperator valves | U1-Forced - Immediate | 851-CC GT units
6141 | HP Desuperheater/attemperator valves | HRSG Boiler | HRSG Boiler Piping System | U1 | Forced - Immediate | 2014 | Gas | GG | 851 | CC GT units | WECC | Summer | 83.05 | 151 | 1 | 1 | 6141-HP Desuperheater/attemperator valves | U1-Forced - Immediate | 851-CC GT units
6141 | HP Desuperheater/attemperator valves | HRSG Boiler | HRSG Boiler Piping System | U1 | Forced - Immediate | 2014 | Gas | GG | 851 | CC GT units | WECC | Off-Peak | 12.5833 | 151 | 1 | 1 | 6141-HP Desuperheater/attemperator valves | U1-Forced - Immediate | 851-CC GT units
6141 | HP Desuperheater/attemperator valves | HRSG Boiler | HRSG Boiler Piping System | U1 | Forced - Immediate | 2014 | Gas | GG | 851 | CC GT units | WECC | Winter | 4.9666 | 149 | 1 | 1 | 6141-HP Desuperheater/attemperator valves | U1-Forced - Immediate | 851-CC GT units
6141 | HP Desuperheater/attemperator valves | HRSG Boiler | HRSG Boiler Piping System | U2 | Forced - Delayed | 2014 | Gas | GG | 851 | CC GT units | WECC | Off-Peak | 4202.6666 | 160 | 1 | 1 | 6141-HP Desuperheater/attemperator valves | U2-Forced - Delayed | 851-CC GT units
6141 | HP Desuperheater/attemperator valves | HRSG Boiler | HRSG Boiler Piping System | D1 | Forced - Immediate | 2014 | Waste Heat | WH | 852 | CC steam units | TRE | Off-Peak | 263.5 | 170 | 1 | 1 | 6141-HP Desuperheater/attemperator valves | D1-Forced - Immediate | 852-CC steam units
6141 | HP Desuperheater/attemperator valves | HRSG Boiler | HRSG Boiler Piping System | D1 | Forced - Immediate | 2014 | Waste Heat | WH | 852 | CC steam units | WECC | Off-Peak | 2757.9999 | 105 | 1 | 1 | 6141-HP Desuperheater/attemperator valves | D1-Forced - Immediate | 852-CC steam units
6141 | HP Desuperheater/attemperator valves | HRSG Boiler | HRSG Boiler Piping System | SF | Startup Failure | 2014 | Gas | GG | 852 | CC steam units | WECC | Winter | 273.4832 | 269 | 1 | 1 | 6141-HP Desuperheater/attemperator valves | SF-Startup Failure | 852-CC steam units
6141 | HP Desuperheater/attemperator valves | HRSG Boiler | HRSG Boiler Piping System | D1 | Forced - Immediate | 2014 | Gas | GG | 852 | CC steam units | WECC | Winter | 1415.5 | 149 | 1 | 1 | 6141-HP Desuperheater/attemperator valves | D1-Forced - Immediate | 852-CC steam units
6141 | HP Desuperheater/attemperator valves | HRSG Boiler | HRSG Boiler Piping System | D1 | Forced - Immediate | 2014 | Waste Heat | WH | 852 | CC steam units | WECC | Winter | 121337.36 | 161.6 | 1 | 1 | 6141-HP Desuperheater/attemperator valves | D1-Forced - Immediate | 852-CC steam units
6141 | HP Desuperheater/attemperator valves | HRSG Boiler | HRSG Boiler Piping System | U1 | Forced - Immediate | 2014 | Gas | GG | 852 | CC steam units | WECC | Summer | 48.3 | 126 | 1 | 1 | 6141-HP Desuperheater/attemperator valves | U1-Forced - Immediate | 852-CC steam units
6142 | HP Desuperheater/attemperator spray nozzles | HRSG Boiler | HRSG Boiler Piping System | D1 | Forced - Immediate | 2014 | Gas | GG | 850 | Combined Cycle Block | SERC | Off-Peak | 6336 | 264 | 1 | 1 | 6142-HP Desuperheater/attemperator spray nozzles | D1-Forced - Immediate | 850-Combined Cycle Block
6142 | HP Desuperheater/attemperator spray nozzles | HRSG Boiler | HRSG Boiler Piping System | D1 | Forced - Immediate | 2014 | Gas | GG | 851 | CC GT units | MRO | Off-Peak | 3.95 | 3 | 1 | 1 | 6142-HP Desuperheater/attemperator spray nozzles | D1-Forced - Immediate | 851-CC GT units
6143 | HP Desuperheater/attemperator drums | HRSG Boiler | HRSG Boiler Piping System | SF | Startup Failure | 2014 | Gas | GG | 850 | Combined Cycle Block | SERC | Off-Peak | 296.9832 | 173 | 1 | 1 | 6143-HP Desuperheater/attemperator drums | SF-Startup Failure | 850-Combined Cycle Block
6143 | HP Desuperheater/attemperator drums | HRSG Boiler | HRSG Boiler Piping System | D1 | Forced - Immediate | 2014 | Waste Heat | WH | 850 | Combined Cycle Block | SERC | Off-Peak | 403.4165 | 235 | 1 | 1 | 6143-HP Desuperheater/attemperator drums | D1-Forced - Immediate | 850-Combined Cycle Block
6143 | HP Desuperheater/attemperator drums | HRSG Boiler | HRSG Boiler Piping System | SF | Startup Failure | 2014 | Gas | GG | 851 | CC GT units | SERC | Off-Peak | 296.9832 | 173 | 1 | 1 | 6143-HP Desuperheater/attemperator drums | SF-Startup Failure | 851-CC GT units
6143 | HP Desuperheater/attemperator drums | HRSG Boiler | HRSG Boiler Piping System | U1 | Forced - Immediate | 2014 | Gas | GG | 851 | CC GT units | SERC | Off-Peak | 7238.2332 | 134 | 1 | 1 | 6143-HP Desuperheater/attemperator drums | U1-Forced - Immediate | 851-CC GT units
6143 | HP Desuperheater/attemperator drums | HRSG Boiler | HRSG Boiler Piping System | D1 | Forced - Immediate | 2014 | Waste Heat | WH | 852 | CC steam units | SERC | Off-Peak | 403.4165 | 235 | 1 | 1 | 6143-HP Desuperheater/attemperator drums | D1-Forced - Immediate | 852-CC steam units
6143 | HP Desuperheater/attemperator drums | HRSG Boiler | HRSG Boiler Piping System | U1 | Forced - Immediate | 2014 | Waste Heat | WH | 852 | CC steam units | SERC | Off-Peak | 3835.1833 | 71 | 1 | 1 | 6143-HP Desuperheater/attemperator drums | U1-Forced - Immediate | 852-CC steam units
6144 | Other HP desuperheater/attemperator problems | HRSG Boiler | HRSG Boiler Piping System | D1 | Forced - Immediate | 2014 | Gas | GG | 850 | Combined Cycle Block | WECC | Summer | 43.2 | 72 | 1 | 1 | 6144-Other HP desuperheater/attemperator problems | D1-Forced - Immediate | 850-Combined Cycle Block
6144 | Other HP desuperheater/attemperator problems | HRSG Boiler | HRSG Boiler Piping System | U1 | Forced - Immediate | 2014 | Gas | GG | 851 | CC GT units | WECC | Summer | 191.2666 | 151 | 1 | 1 | 6144-Other HP desuperheater/attemperator problems | U1-Forced - Immediate | 851-CC GT units
6144 | Other HP desuperheater/attemperator problems | HRSG Boiler | HRSG Boiler Piping System | U1 | Forced - Immediate | 2014 | Gas | GG | 851 | CC GT units | WECC | Off-Peak | 178.5 | 170 | 1 | 1 | 6144-Other HP desuperheater/attemperator problems | U1-Forced - Immediate | 851-CC GT units
6144 | Other HP desuperheater/attemperator problems | HRSG Boiler | HRSG Boiler Piping System | U1 | Forced - Immediate | 2014 | Gas | GG | 852 | CC steam units | WECC | Summer | 163.3332 | 280 | 1 | 1 | 6144-Other HP desuperheater/attemperator problems | U1-Forced - Immediate | 852-CC steam units
6145 | IP Desuperheater/attemperator piping - Between 200-600 PSIG | HRSG Boiler | HRSG Boiler Piping System | U1 | Forced - Immediate | 2014 | Gas | GG | 851 | CC GT units | WECC | Summer | 5860.24 | 148.8 | 1 | 1 | 6145-IP Desuperheater/attemperator piping - Between 200-600 PSIG | U1-Forced - Immediate | 851-CC GT units
6146 | IP Desuperheater/attemperator valves | HRSG Boiler | HRSG Boiler Piping System | D1 | Forced - Immediate | 2014 | Gas | GG | 850 | Combined Cycle Block | RFC | Summer | 79.95 | 41 | 1 | 1 | 6146-IP Desuperheater/attemperator valves | D1-Forced - Immediate | 850-Combined Cycle Block
6146 | IP Desuperheater/attemperator valves | HRSG Boiler | HRSG Boiler Piping System | U1 | Forced - Immediate | 2014 | Gas | GG | 850 | Combined Cycle Block | RFC | Summer | 341.25 | 175 | 1 | 1 | 6146-IP Desuperheater/attemperator valves | U1-Forced - Immediate | 850-Combined Cycle Block
6146 | IP Desuperheater/attemperator valves | HRSG Boiler | HRSG Boiler Piping System | U1 | Forced - Immediate | 2014 | Gas | GG | 851 | CC GT units | TRE | Winter | 1558.6666 | 167 | 1 | 1 | 6146-IP Desuperheater/attemperator valves | U1-Forced - Immediate | 851-CC GT units
6146 | IP Desuperheater/attemperator valves | HRSG Boiler | HRSG Boiler Piping System | U1 | Forced - Immediate | 2014 | Gas | GG | 851 | CC GT units | WECC | Summer | 124.9999 | 150 | 1 | 1 | 6146-IP Desuperheater/attemperator valves | U1-Forced - Immediate | 851-CC GT units
6146 | IP Desuperheater/attemperator valves | HRSG Boiler | HRSG Boiler Piping System | U1 | Forced - Immediate | 2014 | Gas | GG | 851 | CC GT units | WECC | Summer | 163.5049 | 185.1 | 1 | 1 | 6146-IP Desuperheater/attemperator valves | U1-Forced - Immediate | 851-CC GT units
6146 | IP Desuperheater/attemperator valves | HRSG Boiler | HRSG Boiler Piping System | U1 | Forced - Immediate | 2014 | Gas | GG | 851 | CC GT units | TRE | Winter | 1154.8333 | 169 | 1 | 1 | 6146-IP Desuperheater/attemperator valves | U1-Forced - Immediate | 851-CC GT units
6146 | IP Desuperheater/attemperator valves | HRSG Boiler | HRSG Boiler Piping System | U1 | Forced - Immediate | 2014 | Gas | GG | 851 | CC GT units | WECC | Summer | 104.8899 | 185.1 | 1 | 1 | 6146-IP Desuperheater/attemperator valves | U1-Forced - Immediate | 851-CC GT units
6146 | IP Desuperheater/attemperator valves | HRSG Boiler | HRSG Boiler Piping System | U1 | Forced - Immediate | 2014 | Gas | GG | 851 | CC GT units | TRE | Winter | 1518 | 165 | 1 | 1 | 6146-IP Desuperheater/attemperator valves | U1-Forced - Immediate | 851-CC GT units
6146 | IP Desuperheater/attemperator valves | HRSG Boiler | HRSG Boiler Piping System | U1 | Forced - Immediate | 2014 | Gas | GG | 851 | CC GT units | WECC | Summer | 45.15 | 180.6 | 1 | 1 | 6146-IP Desuperheater/attemperator valves | U1-Forced - Immediate | 851-CC GT units
6146 | IP Desuperheater/attemperator valves | HRSG Boiler | HRSG Boiler Piping System | U1 | Forced - Immediate | 2014 | Gas | GG | 851 | CC GT units | TRE | Winter | 1564 | 170 | 1 | 1 | 6146-IP Desuperheater/attemperator valves | U1-Forced - Immediate | 851-CC GT units
6146 | IP Desuperheater/attemperator valves | HRSG Boiler | HRSG Boiler Piping System | U1 | Forced - Immediate | 2014 | Gas | GG | 851 | CC GT units | TRE | Winter | 267.5833 | 169 | 1 | 1 | 6146-IP Desuperheater/attemperator valves | U1-Forced - Immediate | 851-CC GT units
6146 | IP Desuperheater/attemperator valves | HRSG Boiler | HRSG Boiler Piping System | D1 | Forced - Immediate | 2014 | Waste Heat | WH | 852 | CC steam units | WECC | Summer | 77.5 | 93 | 1 | 1 | 6146-IP Desuperheater/attemperator valves | D1-Forced - Immediate | 852-CC steam units
6146 | IP Desuperheater/attemperator valves | HRSG Boiler | HRSG Boiler Piping System | U1 | Forced - Immediate | 2014 | Waste Heat | WH | 852 | CC steam units | TRE | Winter | 3033.3332 | 325 | 1 | 1 | 6146-IP Desuperheater/attemperator valves | U1-Forced - Immediate | 852-CC steam units
6146 | IP Desuperheater/attemperator valves | HRSG Boiler | HRSG Boiler Piping System | D1 | Forced - Immediate | 2014 | Waste Heat | WH | 852 | CC steam units | TRE | Off-Peak | 17.5 | 30 | 1 | 1 | 6146-IP Desuperheater/attemperator valves | D1-Forced - Immediate | 852-CC steam units
6146 | IP Desuperheater/attemperator valves | HRSG Boiler | HRSG Boiler Piping System | U1 | Forced - Immediate | 2014 | Waste Heat | WH | 852 | CC steam units | TRE | Winter | 2934.8 | 319 | 1 | 1 | 6146-IP Desuperheater/attemperator valves | U1-Forced - Immediate | 852-CC steam units
6148 | IP Desuperheater/attemperator drums | HRSG Boiler | HRSG Boiler Piping System | D1 | Forced - Immediate | 2014 | Gas | GG | 850 | Combined Cycle Block | TRE | Summer | 35.7833 | 113 | 1 | 1 | 6148-IP Desuperheater/attemperator drums | D1-Forced - Immediate | 850-Combined Cycle Block
6149 | Other IP desuperheater/attemperator problems | HRSG Boiler | HRSG Boiler Piping System | U1 | Forced - Immediate | 2014 | Gas | GG | 851 | CC GT units | TRE | Off-Peak | 498.5832 | 155 | 1 | 1 | 6149-Other IP desuperheater/attemperator problems | U1-Forced - Immediate | 851-CC GT units
6149 | Other IP desuperheater/attemperator problems | HRSG Boiler | HRSG Boiler Piping System | U1 | Forced - Immediate | 2014 | Gas | GG | 851 | CC GT units | TRE | Off-Peak | 188.5832 | 155 | 1 | 1 | 6149-Other IP desuperheater/attemperator problems | U1-Forced - Immediate | 851-CC GT units
6151 | LP Desuperheater/attemperator valves | HRSG Boiler | HRSG Boiler Piping System | U1 | Forced - Immediate | 2014 | Gas | GG | 851 | CC GT units | SERC | Off-Peak | 524.4 | 138 | 1 | 1 | 6151-LP Desuperheater/attemperator valves | U1-Forced - Immediate | 851-CC GT units
6154 | Other LP desuperheater/attemperator problems | HRSG Boiler | HRSG Boiler Piping System | U1 | Forced - Immediate | 2014 | Gas | GG | 851 | CC GT units | SERC | Summer | 264.1832 | 131 | 1 | 1 | 6154-Other LP desuperheater/attemperator problems | U1-Forced - Immediate | 851-CC GT units
6160 | HP Startup bypass system piping (including drain lines up to heaters or condenser)- Greater than 600 PSIG | HRSG Boiler | HRSG Boiler Piping System | U1 | Forced - Immediate | 2014 | Gas | GG | 851 | CC GT units | WECC | Off-Peak | 1432.9 | 178 | 1 | 1 | 6160-HP Startup bypass system piping (including drain lines up to heaters or condenser)- Greater than 600 PSIG | U1-Forced - Immediate | 851-CC GT units
6160 | HP Startup bypass system piping (including drain lines up to heaters or condenser)- Greater than 600 PSIG | HRSG Boiler | HRSG Boiler Piping System | U1 | Forced - Immediate | 2014 | Gas | GG | 851 | CC GT units | WECC | Off-Peak | 578.5 | 178 | 1 | 1 | 6160-HP Startup bypass system piping (including drain lines up to heaters or condenser)- Greater than 600 PSIG | U1-Forced - Immediate | 851-CC GT units
6160 | HP Startup bypass system piping (including drain lines up to heaters or condenser)- Greater than 600 PSIG | HRSG Boiler | HRSG Boiler Piping System | D1 | Forced - Immediate | 2014 | Gas | GG | 852 | CC steam units | WECC | Off-Peak | 484.25 | 149 | 1 | 1 | 6160-HP Startup bypass system piping (including drain lines up to heaters or condenser)- Greater than 600 PSIG | D1-Forced - Immediate | 852-CC steam units
6160 | HP Startup bypass system piping (including drain lines up to heaters or condenser)- Greater than 600 PSIG | HRSG Boiler | HRSG Boiler Piping System | D1 | Forced - Immediate | 2014 | Gas | GG | 852 | CC steam units | WECC | Off-Peak | 1199.45 | 149 | 1 | 1 | 6160-HP Startup bypass system piping (including drain lines up to heaters or condenser)- Greater than 600 PSIG | D1-Forced - Immediate | 852-CC steam units
6161 | HP Startup bypass system valves | HRSG Boiler | HRSG Boiler Piping System | D1 | Forced - Immediate | 2014 | Gas | GG | 850 | Combined Cycle Block | NPCC | Summer | 113569.75 | 245 | 1 | 1 | 6161-HP Startup bypass system valves | D1-Forced - Immediate | 850-Combined Cycle Block
6161 | HP Startup bypass system valves | HRSG Boiler | HRSG Boiler Piping System | D1 | Forced - Immediate | 2014 | Gas | GG | 850 | Combined Cycle Block | RFC | Winter | 260.75 | 105 | 1 | 1 | 6161-HP Startup bypass system valves | D1-Forced - Immediate | 850-Combined Cycle Block
6161 | HP Startup bypass system valves | HRSG Boiler | HRSG Boiler Piping System | U1 | Forced - Immediate | 2014 | Gas | GG | 850 | Combined Cycle Block | NPCC | Off-Peak | 838.9331 | 774.4 | 1 | 1 | 6161-HP Startup bypass system valves | U1-Forced - Immediate | 850-Combined Cycle Block
6161 | HP Startup bypass system valves | HRSG Boiler | HRSG Boiler Piping System | D1 | Forced - Immediate | 2014 | Gas | GG | 850 | Combined Cycle Block | RFC | Winter | 136.5 | 105 | 1 | 1 | 6161-HP Startup bypass system valves | D1-Forced - Immediate | 850-Combined Cycle Block
6161 | HP Startup bypass system valves | HRSG Boiler | HRSG Boiler Piping System | U1 | Forced - Immediate | 2014 | Gas | GG | 850 | Combined Cycle Block | SERC | Off-Peak | 14710.9998 | 282 | 1 | 1 | 6161-HP Startup bypass system valves | U1-Forced - Immediate | 850-Combined Cycle Block
6161 | HP Startup bypass system valves | HRSG Boiler | HRSG Boiler Piping System | U1 | Forced - Immediate | 2014 | Gas | GG | 850 | Combined Cycle Block | SERC | Summer | 4292.9998 | 243 | 1 | 1 | 6161-HP Startup bypass system valves | U1-Forced - Immediate | 850-Combined Cycle Block
6161 | HP Startup bypass system valves | HRSG Boiler | HRSG Boiler Piping System | U1 | Forced - Immediate | 2014 | Gas | GG | 850 | Combined Cycle Block | RFC | Winter | 409.7499 | 165 | 1 | 1 | 6161-HP Startup bypass system valves | U1-Forced - Immediate | 850-Combined Cycle Block
6161 | HP Startup bypass system valves | HRSG Boiler | HRSG Boiler Piping System | U1 | Forced - Immediate | 2014 | Gas | GG | 850 | Combined Cycle Block | RFC | Winter | 1413.4999 | 165 | 1 | 1 | 6161-HP Startup bypass system valves | U1-Forced - Immediate | 850-Combined Cycle Block
6161 | HP Startup bypass system valves | HRSG Boiler | HRSG Boiler Piping System | U1 | Forced - Immediate | 2014 | Gas | GG | 850 | Combined Cycle Block | RFC | Winter | 3552.9999 | 165 | 1 | 1 | 6161-HP Startup bypass system valves | U1-Forced - Immediate | 850-Combined Cycle Block
6161 | HP Startup bypass system valves | HRSG Boiler | HRSG Boiler Piping System | D1 | Forced - Immediate | 2014 | Gas | GG | 850 | Combined Cycle Block | RFC | Winter | 899.4999 | 105 | 1 | 1 | 6161-HP Startup bypass system valves | D1-Forced - Immediate | 850-Combined Cycle Block
6161 | HP Startup bypass system valves | HRSG Boiler | HRSG Boiler Piping System | D1 | Forced - Immediate | 2014 | Gas | GG | 850 | Combined Cycle Block | NPCC | Off-Peak | 1653.76 | 258.4 | 1 | 1 | 6161-HP Startup bypass system valves | D1-Forced - Immediate | 850-Combined Cycle Block
6161 | HP Startup bypass system valves | HRSG Boiler | HRSG Boiler Piping System | D1 | Forced - Immediate | 2014 | Gas | GG | 850 | Combined Cycle Block | RFC | Off-Peak | 3005.5568 | 553.17 | 1 | 1 | 6161-HP Startup bypass system valves | D1-Forced - Immediate | 850-Combined Cycle Block
6161 | HP Startup bypass system valves | HRSG Boiler | HRSG Boiler Piping System | D1 | Forced - Immediate | 2014 | Gas | GG | 850 | Combined Cycle Block | TRE | Winter | 1362.083 | 467 | 1 | 1 | 6161-HP Startup bypass system valves | D1-Forced - Immediate | 850-Combined Cycle Block
6161 | HP Startup bypass system valves | HRSG Boiler | HRSG Boiler Piping System | D2 | Forced - Delayed | 2014 | Gas | GG | 850 | Combined Cycle Block | TRE | Off-Peak | 634.95 | 153 | 1 | 1 | 6161-HP Startup bypass system valves | D2-Forced - Delayed | 850-Combined Cycle Block
6161 | HP Startup bypass system valves | HRSG Boiler | HRSG Boiler Piping System | U1 | Forced - Immediate | 2014 | Gas | GG | 850 | Combined Cycle Block | NPCC | Summer | 74357.4998 | 525 | 1 | 1 | 6161-HP Startup bypass system valves | U1-Forced - Immediate | 850-Combined Cycle Block
6161 | HP Startup bypass system valves | HRSG Boiler | HRSG Boiler Piping System | U1 | Forced - Immediate | 2014 | Gas | GG | 850 | Combined Cycle Block | RFC | Winter | 214.5 | 165 | 1 | 1 | 6161-HP Startup bypass system valves | U1-Forced - Immediate | 850-Combined Cycle Block
6161 | HP Startup bypass system valves | HRSG Boiler | HRSG Boiler Piping System | U1 | Forced - Immediate | 2014 | Gas | GG | 851 | CC GT units | WECC | Off-Peak | 744.724 | 181.64 | 1 | 1 | 6161-HP Startup bypass system valves | U1-Forced - Immediate | 851-CC GT units
6161 | HP Startup bypass system valves | HRSG Boiler | HRSG Boiler Piping System | U1 | Forced - Immediate | 2014 | Gas | GG | 851 | CC GT units | TRE | Winter | 244.5 | 163 | 1 | 1 | 6161-HP Startup bypass system valves | U1-Forced - Immediate | 851-CC GT units
6161 | HP Startup bypass system valves | HRSG Boiler | HRSG Boiler Piping System | U1 | Forced - Immediate | 2014 | Gas | GG | 851 | CC GT units | TRE | Winter | 11822.25 | 165 | 1 | 1 | 6161-HP Startup bypass system valves | U1-Forced - Immediate | 851-CC GT units
6161 | HP Startup bypass system valves | HRSG Boiler | HRSG Boiler Piping System | U1 | Forced - Immediate | 2014 | Gas | GG | 851 | CC GT units | TRE | Off-Peak | 81.5 | 163 | 1 | 1 | 6161-HP Startup bypass system valves | U1-Forced - Immediate | 851-CC GT units
6161 | HP Startup bypass system valves | HRSG Boiler | HRSG Boiler Piping System | U1 | Forced - Immediate | 2014 | Gas | GG | 851 | CC GT units | RFC | Winter | 323.9166 | 169 | 1 | 1 | 6161-HP Startup bypass system valves | U1-Forced - Immediate | 851-CC GT units
6161 | HP Startup bypass system valves | HRSG Boiler | HRSG Boiler Piping System | U1 | Forced - Immediate | 2014 | Gas | GG | 851 | CC GT units | TRE | Winter | 25410 | 165 | 1 | 1 | 6161-HP Startup bypass system valves | U1-Forced - Immediate | 851-CC GT units
6161 | HP Startup bypass system valves | HRSG Boiler | HRSG Boiler Piping System | D1 | Forced - Immediate | 2014 | Gas | GG | 851 | CC GT units | TRE | Winter | 20.16 | 37.8 | 2 | 2 | 6161-HP Startup bypass system valves | D1-Forced - Immediate | 851-CC GT units
6161 | HP Startup bypass system valves | HRSG Boiler | HRSG Boiler Piping System | U1 | Forced - Immediate | 2014 | Gas | GG | 851 | CC GT units | RFC | Off-Peak | 529.1999 | 162 | 1 | 1 | 6161-HP Startup bypass system valves | U1-Forced - Immediate | 851-CC GT units
6161 | HP Startup bypass system valves | HRSG Boiler | HRSG Boiler Piping System | U1 | Forced - Immediate | 2014 | Gas | GG | 851 | CC GT units | MRO | Off-Peak | 1596.5 | 155 | 1 | 1 | 6161-HP Startup bypass system valves | U1-Forced - Immediate | 851-CC GT units
6161 | HP Startup bypass system valves | HRSG Boiler | HRSG Boiler Piping System | U1 | Forced - Immediate | 2014 | Gas | GG | 851 | CC GT units | TRE | Winter | 752.5166 | 163 | 1 | 1 | 6161-HP Startup bypass system valves | U1-Forced - Immediate | 851-CC GT units
6161 | HP Startup bypass system valves | HRSG Boiler | HRSG Boiler Piping System | U1 | Forced - Immediate | 2014 | Gas | GG | 851 | CC GT units | SERC | Off-Peak | 126.4999 | 165 | 1 | 1 | 6161-HP Startup bypass system valves | U1-Forced - Immediate | 851-CC GT units
6161 | HP Startup bypass system valves | HRSG Boiler | HRSG Boiler Piping System | U1 | Forced - Immediate | 2014 | Waste Heat | WH | 852 | CC steam units | RFC | Off-Peak | 144.4998 | 255 | 1 | 1 | 6161-HP Startup bypass system valves | U1-Forced - Immediate | 852-CC steam units
6161 | HP Startup bypass system valves | HRSG Boiler | HRSG Boiler Piping System | D1 | Forced - Immediate | 2014 | Waste Heat | WH | 852 | CC steam units | TRE | Winter | 11.04 | 20.7 | 1 | 1 | 6161-HP Startup bypass system valves | D1-Forced - Immediate | 852-CC steam units
6161 | HP Startup bypass system valves | HRSG Boiler | HRSG Boiler Piping System | D1 | Forced - Immediate | 2014 | Waste Heat | WH | 852 | CC steam units | RFC | Winter | 297.0832 | 155 | 1 | 1 | 6161-HP Startup bypass system valves | D1-Forced - Immediate | 852-CC steam units
6161 | HP Startup bypass system valves | HRSG Boiler | HRSG Boiler Piping System | D1 | Forced - Immediate | 2014 | Gas | GG | 852 | CC steam units | WECC | Off-Peak | 376.462 | 91.82 | 1 | 1 | 6161-HP Startup bypass system valves | D1-Forced - Immediate | 852-CC steam units
6161 | HP Startup bypass system valves | HRSG Boiler | HRSG Boiler Piping System | D1 | Forced - Immediate | 2014 | Waste Heat | WH | 852 | CC steam units | RFC | Off-Peak | 364.0666 | 127 | 1 | 1 | 6161-HP Startup bypass system valves | D1-Forced - Immediate | 852-CC steam units
6161 | HP Startup bypass system valves | HRSG Boiler | HRSG Boiler Piping System | U1 | Forced - Immediate | 2014 | Waste Heat | WH | 852 | CC steam units | SERC | Off-Peak | 185 | 150 | 1 | 1 | 6161-HP Startup bypass system valves | U1-Forced - Immediate | 852-CC steam units
6161 | HP Startup bypass system valves | Boiler | Boiler Piping System | U1 | Forced - Immediate | 2014 | Gas | GG | 861 | CoG GT units | SERC | Winter | 150.3 | 167 | 1 | 1 | 6161-HP Startup bypass system valves | U1-Forced - Immediate | 861-CoG GT units
6163 | Other HP startup bypass system problems | HRSG Boiler | HRSG Boiler Piping System | U2 | Forced - Delayed | 2014 | Gas | GG | 850 | Combined Cycle Block | TRE | Off-Peak | 724.1998 | 612 | 1 | 1 | 6163-Other HP startup bypass system problems | U2-Forced - Delayed | 850-Combined Cycle Block
6164 | HP Startup bypass instrumentation and controls | HRSG Boiler | HRSG Boiler Piping System | SF | Startup Failure | 2014 | Gas | GG | 850 | Combined Cycle Block | NPCC | Winter | 4070.8333 | 250 | 1 | 1 | 6164-HP Startup bypass instrumentation and controls | SF-Startup Failure | 850-Combined Cycle Block
6164 | HP Startup bypass instrumentation and controls | HRSG Boiler | HRSG Boiler Piping System | D1 | Forced - Immediate | 2014 | Gas | GG | 850 | Combined Cycle Block | RFC | Winter | 48738.15 | 207 | 1 | 1 | 6164-HP Startup bypass instrumentation and controls | D1-Forced - Immediate | 850-Combined Cycle Block
6164 | HP Startup bypass instrumentation and controls | HRSG Boiler | HRSG Boiler Piping System | U1 | Forced - Immediate | 2014 | Waste Heat | WH | 850 | Combined Cycle Block | SERC | Winter | 258.3 | 246 | 1 | 1 | 6164-HP Startup bypass instrumentation and controls | U1-Forced - Immediate | 850-Combined Cycle Block
6164 | HP Startup bypass instrumentation and controls | HRSG Boiler | HRSG Boiler Piping System | D1 | Forced - Immediate | 2014 | Gas | GG | 850 | Combined Cycle Block | RFC | Winter | 52131.7332 | 206 | 1 | 1 | 6164-HP Startup bypass instrumentation and controls | D1-Forced - Immediate | 850-Combined Cycle Block
6164 | HP Startup bypass instrumentation and controls | HRSG Boiler | HRSG Boiler Piping System | D1 | Forced - Immediate | 2014 | Gas | GG | 850 | Combined Cycle Block | RFC | Off-Peak | 1512 | 105 | 1 | 1 | 6164-HP Startup bypass instrumentation and controls | D1-Forced - Immediate | 850-Combined Cycle Block
6164 | HP Startup bypass instrumentation and controls | HRSG Boiler | HRSG Boiler Piping System | U1 | Forced - Immediate | 2014 | Gas | GG | 850 | Combined Cycle Block | SERC | Winter | 1836.8333 | 214 | 1 | 1 | 6164-HP Startup bypass instrumentation and controls | U1-Forced - Immediate | 850-Combined Cycle Block
6164 | HP Startup bypass instrumentation and controls | HRSG Boiler | HRSG Boiler Piping System | U1 | Forced - Immediate | 2014 | Gas | GG | 850 | Combined Cycle Block | RFC | Off-Peak | 2376 | 165 | 1 | 1 | 6164-HP Startup bypass instrumentation and controls | U1-Forced - Immediate | 850-Combined Cycle Block
6164 | HP Startup bypass instrumentation and controls | HRSG Boiler | HRSG Boiler Piping System | U1 | Forced - Immediate | 2014 | Gas | GG | 850 | Combined Cycle Block | SERC | Winter | 1298 | 590 | 1 | 1 | 6164-HP Startup bypass instrumentation and controls | U1-Forced - Immediate | 850-Combined Cycle Block
6164 | HP Startup bypass instrumentation and controls | HRSG Boiler | HRSG Boiler Piping System | U1 | Forced - Immediate | 2014 | Gas | OG | 850 | Combined Cycle Block | MRO | Off-Peak | 450 | 300 | 1 | 1 | 6164-HP Startup bypass instrumentation and controls | U1-Forced - Immediate | 850-Combined Cycle Block
6164 | HP Startup bypass instrumentation and controls | HRSG Boiler | HRSG Boiler Piping System | U1 | Forced - Immediate | 2014 | Gas | GG | 851 | CC GT units | SERC | Off-Peak | 976.5 | 155 | 1 | 1 | 6164-HP Startup bypass instrumentation and controls | U1-Forced - Immediate | 851-CC GT units
6164 | HP Startup bypass instrumentation and controls | HRSG Boiler | HRSG Boiler Piping System | U1 | Forced - Immediate | 2014 | Gas | GG | 851 | CC GT units | TRE | Off-Peak | 103.2333 | 163 | 1 | 1 | 6164-HP Startup bypass instrumentation and controls | U1-Forced - Immediate | 851-CC GT units
6164 | HP Startup bypass instrumentation and controls | HRSG Boiler | HRSG Boiler Piping System | U1 | Forced - Immediate | 2014 | Gas | GG | 851 | CC GT units | WECC | Summer | 274.6333 | 154 | 1 | 1 | 6164-HP Startup bypass instrumentation and controls | U1-Forced - Immediate | 851-CC GT units
6164 | HP Startup bypass instrumentation and controls | HRSG Boiler | HRSG Boiler Piping System | U1 | Forced - Immediate | 2014 | Gas | GG | 851 | CC GT units | SERC | Winter | 291.3999 | 186 | 1 | 1 | 6164-HP Startup bypass instrumentation and controls | U1-Forced - Immediate | 851-CC GT units
6164 | HP Startup bypass instrumentation and controls | HRSG Boiler | HRSG Boiler Piping System | U1 | Forced - Immediate | 2014 | Gas | GG | 851 | CC GT units | WECC | Summer | 692.5666 | 158 | 1 | 1 | 6164-HP Startup bypass instrumentation and controls | U1-Forced - Immediate | 851-CC GT units
6164 | HP Startup bypass instrumentation and controls | HRSG Boiler | HRSG Boiler Piping System | U1 | Forced - Immediate | 2014 | Gas | GG | 851 | CC GT units | TRE | Winter | 186.3333 | 172 | 1 | 1 | 6164-HP Startup bypass instrumentation and controls | U1-Forced - Immediate | 851-CC GT units
6164 | HP Startup bypass instrumentation and controls | HRSG Boiler | HRSG Boiler Piping System | U1 | Forced - Immediate | 2014 | Gas | GG | 851 | CC GT units | SERC | Winter | 263.4999 | 186 | 1 | 1 | 6164-HP Startup bypass instrumentation and controls | U1-Forced - Immediate | 851-CC GT units
6164 | HP Startup bypass instrumentation and controls | HRSG Boiler | HRSG Boiler Piping System | U1 | Forced - Immediate | 2014 | Gas | GG | 851 | CC GT units | SERC | Off-Peak | 266.0832 | 155 | 1 | 1 | 6164-HP Startup bypass instrumentation and controls | U1-Forced - Immediate | 851-CC GT units
6164 | HP Startup bypass instrumentation and controls | HRSG Boiler | HRSG Boiler Piping System | U1 | Forced - Immediate | 2014 | Gas | GG | 851 | CC GT units | SERC | Winter | 518.4333 | 151 | 2 | 2 | 6164-HP Startup bypass instrumentation and controls | U1-Forced - Immediate | 851-CC GT units
6164 | HP Startup bypass instrumentation and controls | HRSG Boiler | HRSG Boiler Piping System | U1 | Forced - Immediate | 2014 | Gas | GG | 851 | CC GT units | WECC | Winter | 3600 | 160 | 1 | 1 | 6164-HP Startup bypass instrumentation and controls | U1-Forced - Immediate | 851-CC GT units
6164 | HP Startup bypass instrumentation and controls | HRSG Boiler | HRSG Boiler Piping System | U2 | Forced - Delayed | 2014 | Gas | GG | 851 | CC GT units | MRO | Summer | 309.0195 | 143.73 | 1 | 1 | 6164-HP Startup bypass instrumentation and controls | U2-Forced - Delayed | 851-CC GT units
6164 | HP Startup bypass instrumentation and controls | HRSG Boiler | HRSG Boiler Piping System | SF | Startup Failure | 2014 | Gas | GG | 851 | CC GT units | SERC | Off-Peak | 56.1666 | 168.5 | 1 | 1 | 6164-HP Startup bypass instrumentation and controls | SF-Startup Failure | 851-CC GT units
6164 | HP Startup bypass instrumentation and controls | HRSG Boiler | HRSG Boiler Piping System | U1 | Forced - Immediate | 2014 | Gas | GG | 851 | CC GT units | WECC | Winter | 364.9166 | 151 | 1 | 1 | 6164-HP Startup bypass instrumentation and controls | U1-Forced - Immediate | 851-CC GT units
6164 | HP Startup bypass instrumentation and controls | HRSG Boiler | HRSG Boiler Piping System | U1 | Forced - Immediate | 2014 | Gas | GG | 851 | CC GT units | SERC | Winter | 1349.8332 | 182 | 1 | 1 | 6164-HP Startup bypass instrumentation and controls | U1-Forced - Immediate | 851-CC GT units
6164 | HP Startup bypass instrumentation and controls | HRSG Boiler | HRSG Boiler Piping System | U1 | Forced - Immediate | 2014 | Gas | GG | 851 | CC GT units | SERC | Winter | 160.075 | 168.5 | 1 | 1 | 6164-HP Startup bypass instrumentation and controls | U1-Forced - Immediate | 851-CC GT units
6164 | HP Startup bypass instrumentation and controls | HRSG Boiler | HRSG Boiler Piping System | U1 | Forced - Immediate | 2014 | Gas | GG | 851 | CC GT units | SERC | Winter | 480.4999 | 186 | 1 | 1 | 6164-HP Startup bypass instrumentation and controls | U1-Forced - Immediate | 851-CC GT units
6164 | HP Startup bypass instrumentation and controls | HRSG Boiler | HRSG Boiler Piping System | D1 | Forced - Immediate | 2014 | Waste Heat | WH | 852 | CC steam units | WECC | Summer | 438.3333 | 100 | 1 | 1 | 6164-HP Startup bypass instrumentation and controls | D1-Forced - Immediate | 852-CC steam units
6164 | HP Startup bypass instrumentation and controls | HRSG Boiler | HRSG Boiler Piping System | U1 | Forced - Immediate | 2014 | Waste Heat | WH | 852 | CC steam units | SERC | Off-Peak | 756.5 | 178 | 1 | 1 | 6164-HP Startup bypass instrumentation and controls | U1-Forced - Immediate | 852-CC steam units
6164 | HP Startup bypass instrumentation and controls | HRSG Boiler | HRSG Boiler Piping System | U1 | Forced - Immediate | 2014 | Waste Heat | WH | 852 | CC steam units | SERC | Winter | 627.1999 | 192 | 1 | 1 | 6164-HP Startup bypass instrumentation and controls | U1-Forced - Immediate | 852-CC steam units
6164 | HP Startup bypass instrumentation and controls | HRSG Boiler | HRSG Boiler Piping System | U1 | Forced - Immediate | 2014 | Waste Heat | WH | 852 | CC steam units | SERC | Winter | 1446.6664 | 400 | 1 | 1 | 6164-HP Startup bypass instrumentation and controls | U1-Forced - Immediate | 852-CC steam units
6164 | HP Startup bypass instrumentation and controls | HRSG Boiler | HRSG Boiler Piping System | D1 | Forced - Immediate | 2014 | Gas | GG | 852 | CC steam units | SERC | Winter | 447.5 | 150 | 1 | 1 | 6164-HP Startup bypass instrumentation and controls | D1-Forced - Immediate | 852-CC steam units
6164 | HP Startup bypass instrumentation and controls | HRSG Boiler | HRSG Boiler Piping System | U1 | Forced - Immediate | 2014 | Waste Heat | WH | 852 | CC steam units | SERC | Winter | 201.6 | 192 | 1 | 1 | 6164-HP Startup bypass instrumentation and controls | U1-Forced - Immediate | 852-CC steam units
6164 | HP Startup bypass instrumentation and controls | HRSG Boiler | HRSG Boiler Piping System | D1 | Forced - Immediate | 2014 | Waste Heat | WH | 852 | CC steam units | WECC | Summer | 0 | 0 | 1 | 1 | 6164-HP Startup bypass instrumentation and controls | D1-Forced - Immediate | 852-CC steam units
6170 | IP Startup bypass system piping (including drain lines up to heaters or condenser) - Between 200-600 PSIG | HRSG Boiler | HRSG Boiler Piping System | U1 | Forced - Immediate | 2014 | Gas | GG | 851 | CC GT units | WECC | Off-Peak | 3605.8833 | 193 | 1 | 1 | 6170-IP Startup bypass system piping (including drain lines up to heaters or condenser) - Between 200-600 PSIG | U1-Forced - Immediate | 851-CC GT units
6170 | IP Startup bypass system piping (including drain lines up to heaters or condenser) - Between 200-600 PSIG | HRSG Boiler | HRSG Boiler Piping System | U1 | Forced - Immediate | 2014 | Gas | GG | 851 | CC GT units | WECC | Off-Peak | 3531.9 | 193 | 1 | 1 | 6170-IP Startup bypass system piping (including drain lines up to heaters or condenser) - Between 200-600 PSIG | U1-Forced - Immediate | 851-CC GT units
6170 | IP Startup bypass system piping (including drain lines up to heaters or condenser) - Between 200-600 PSIG | HRSG Boiler | HRSG Boiler Piping System | U1 | Forced - Immediate | 2014 | Gas | GG | 851 | CC GT units | SERC | Summer | 1758.0166 | 168.5 | 1 | 1 | 6170-IP Startup bypass system piping (including drain lines up to heaters or condenser) - Between 200-600 PSIG | U1-Forced - Immediate | 851-CC GT units
6170 | IP Startup bypass system piping (including drain lines up to heaters or condenser) - Between 200-600 PSIG | HRSG Boiler | HRSG Boiler Piping System | U1 | Forced - Immediate | 2014 | Waste Heat | WH | 852 | CC steam units | WECC | Off-Peak | 4292 | 232 | 1 | 1 | 6170-IP Startup bypass system piping (including drain lines up to heaters or condenser) - Between 200-600 PSIG | U1-Forced - Immediate | 852-CC steam units
6171 | IP Startup bypass system valves | HRSG Boiler | HRSG Boiler Piping System | D1 | Forced - Immediate | 2014 | Gas | GG | 850 | Combined Cycle Block | NPCC | Off-Peak | 63.7666 | 191.3 | 1 | 1 | 6171-IP Startup bypass system valves | D1-Forced - Immediate | 850-Combined Cycle Block
6171 | IP Startup bypass system valves | HRSG Boiler | HRSG Boiler Piping System | D1 | Forced - Immediate | 2014 | Gas | GG | 850 | Combined Cycle Block | SERC | Summer | 588.5998 | 324 | 1 | 1 | 6171-IP Startup bypass system valves | D1-Forced - Immediate | 850-Combined Cycle Block
6171 | IP Startup bypass system valves | HRSG Boiler | HRSG Boiler Piping System | U1 | Forced - Immediate | 2014 | Gas | GG | 850 | Combined Cycle Block | RFC | Summer | 1927.7499 | 165 | 1 | 1 | 6171-IP Startup bypass system valves | U1-Forced - Immediate | 850-Combined Cycle Block
6171 | IP Startup bypass system valves | HRSG Boiler | HRSG Boiler Piping System | D1 | Forced - Immediate | 2014 | Gas | GG | 850 | Combined Cycle Block | NPCC | Off-Peak | 2.3549 | 141.3 | 1 | 1 | 6171-IP Startup bypass system valves | D1-Forced - Immediate | 850-Combined Cycle Block
6171 | IP Startup bypass system valves | HRSG Boiler | HRSG Boiler Piping System | D1 | Forced - Immediate | 2014 | Gas | GG | 850 | Combined Cycle Block | SERC | Summer | 84 | 12 | 1 | 1 | 6171-IP Startup bypass system valves | D1-Forced - Immediate | 850-Combined Cycle Block
6171 | IP Startup bypass system valves | HRSG Boiler | HRSG Boiler Piping System | U1 | Forced - Immediate | 2014 | Gas | GG | 850 | Combined Cycle Block | NPCC | Off-Peak | 270.5614 | 331.3 | 1 | 1 | 6171-IP Startup bypass system valves | U1-Forced - Immediate | 850-Combined Cycle Block
6171 | IP Startup bypass system valves | HRSG Boiler | HRSG Boiler Piping System | D1 | Forced - Immediate | 2014 | Gas | GG | 850 | Combined Cycle Block | NPCC | Off-Peak | 72.6182 | 256.3 | 1 | 1 | 6171-IP Startup bypass system valves | D1-Forced - Immediate | 850-Combined Cycle Block
6171 | IP Startup bypass system valves | HRSG Boiler | HRSG Boiler Piping System | D1 | Forced - Immediate | 2014 | Gas | GG | 850 | Combined Cycle Block | NPCC | Off-Peak | 81.585 | 181.3 | 1 | 1 | 6171-IP Startup bypass system valves | D1-Forced - Immediate | 850-Combined Cycle Block
6171 | IP Startup bypass system valves | HRSG Boiler | HRSG Boiler Piping System | D1 | Forced - Immediate | 2014 | Gas | GG | 850 | Combined Cycle Block | SERC | Summer | 165.96 | 18.44 | 1 | 1 | 6171-IP Startup bypass system valves | D1-Forced - Immediate | 850-Combined Cycle Block
6171 | IP Startup bypass system valves | HRSG Boiler | HRSG Boiler Piping System | D1 | Forced - Immediate | 2014 | Gas | GG | 850 | Combined Cycle Block | SERC | Summer | 340.9 | 487 | 1 | 1 | 6171-IP Startup bypass system valves | D1-Forced - Immediate | 850-Combined Cycle Block
6171 | IP Startup bypass system valves | HRSG Boiler | HRSG Boiler Piping System | U1 | Forced - Immediate | 2014 | Gas | GG | 851 | CC GT units | SERC | Summer | 144.2 | 206 | 1 | 1 | 6171-IP Startup bypass system valves | U1-Forced - Immediate | 851-CC GT units
6171 | IP Startup bypass system valves | HRSG Boiler | HRSG Boiler Piping System | U1 | Forced - Immediate | 2014 | Gas | GG | 851 | CC GT units | TRE | Summer | 186 | 155 | 1 | 1 | 6171-IP Startup bypass system valves | U1-Forced - Immediate | 851-CC GT units
6171 | IP Startup bypass system valves | HRSG Boiler | HRSG Boiler Piping System | U1 | Forced - Immediate | 2014 | Gas | GG | 851 | CC GT units | SERC | Summer | 243.7666 | 206 | 1 | 1 | 6171-IP Startup bypass system valves | U1-Forced - Immediate | 851-CC GT units
6171 | IP Startup bypass system valves | HRSG Boiler | HRSG Boiler Piping System | D1 | Forced - Immediate | 2014 | Gas | GG | 851 | CC GT units | SERC | Winter | 461.7 | 162 | 1 | 1 | 6171-IP Startup bypass system valves | D1-Forced - Immediate | 851-CC GT units
6171 | IP Startup bypass system valves | HRSG Boiler | HRSG Boiler Piping System | U1 | Forced - Immediate | 2014 | Gas | GG | 851 | CC GT units | TRE | Off-Peak | 700.0832 | 155 | 1 | 1 | 6171-IP Startup bypass system valves | U1-Forced - Immediate | 851-CC GT units
6171 | IP Startup bypass system valves | HRSG Boiler | HRSG Boiler Piping System | U1 | Forced - Immediate | 2014 | Gas | GG | 851 | CC GT units | WECC | Off-Peak | 1542.7999 | 174 | 1 | 1 | 6171-IP Startup bypass system valves | U1-Forced - Immediate | 851-CC GT units
6171 | IP Startup bypass system valves | HRSG Boiler | HRSG Boiler Piping System | U1 | Forced - Immediate | 2014 | Gas | GG | 851 | CC GT units | WECC | Summer | 743.1666 | 182 | 1 | 1 | 6171-IP Startup bypass system valves | U1-Forced - Immediate | 851-CC GT units
6171 | IP Startup bypass system valves | HRSG Boiler | HRSG Boiler Piping System | U1 | Forced - Immediate | 2014 | Gas | GG | 851 | CC GT units | SERC | Winter | 163.4166 | 185 | 1 | 1 | 6171-IP Startup bypass system valves | U1-Forced - Immediate | 851-CC GT units
6171 | IP Startup bypass system valves | HRSG Boiler | HRSG Boiler Piping System | U1 | Forced - Immediate | 2014 | Gas | GG | 851 | CC GT units | TRE | Off-Peak | 80.0832 | 155 | 1 | 1 | 6171-IP Startup bypass system valves | U1-Forced - Immediate | 851-CC GT units
6171 | IP Startup bypass system valves | HRSG Boiler | HRSG Boiler Piping System | U1 | Forced - Immediate | 2014 | Gas | GG | 851 | CC GT units | WECC | Off-Peak | 127.3999 | 156 | 1 | 1 | 6171-IP Startup bypass system valves | U1-Forced - Immediate | 851-CC GT units
6171 | IP Startup bypass system valves | HRSG Boiler | HRSG Boiler Piping System | U1 | Forced - Immediate | 2014 | Gas | GG | 851 | CC GT units | WECC | Summer | 1261.8666 | 182 | 1 | 1 | 6171-IP Startup bypass system valves | U1-Forced - Immediate | 851-CC GT units
6171 | IP Startup bypass system valves | HRSG Boiler | HRSG Boiler Piping System | U1 | Forced - Immediate | 2014 | Gas | GG | 851 | CC GT units | RFC | Summer | 322.3999 | 156 | 1 | 1 | 6171-IP Startup bypass system valves | U1-Forced - Immediate | 851-CC GT units
6171 | IP Startup bypass system valves | HRSG Boiler | HRSG Boiler Piping System | D1 | Forced - Immediate | 2014 | Waste Heat | WH | 852 | CC steam units | TRE | Summer | 96 | 80 | 1 | 1 | 6171-IP Startup bypass system valves | D1-Forced - Immediate | 852-CC steam units
6171 | IP Startup bypass system valves | HRSG Boiler | HRSG Boiler Piping System | D1 | Forced - Immediate | 2014 | Gas | GG | 852 | CC steam units | SERC | Winter | 399.4999 | 102 | 1 | 1 | 6171-IP Startup bypass system valves | D1-Forced - Immediate | 852-CC steam units
6171 | IP Startup bypass system valves | HRSG Boiler | HRSG Boiler Piping System | D1 | Forced - Immediate | 2014 | Gas | GG | 852 | CC steam units | SERC | Winter | 572.8999 | 102 | 1 | 1 | 6171-IP Startup bypass system valves | D1-Forced - Immediate | 852-CC steam units
6171 | IP Startup bypass system valves | HRSG Boiler | HRSG Boiler Piping System | D1 | Forced - Immediate | 2014 | Gas | GG | 852 | CC steam units | SERC | Winter | 698.7 | 102 | 1 | 1 | 6171-IP Startup bypass system valves | D1-Forced - Immediate | 852-CC steam units
6171 | IP Startup bypass system valves | HRSG Boiler | HRSG Boiler Piping System | D1 | Forced - Immediate | 2014 | Waste Heat | WH | 852 | CC steam units | WECC | Off-Peak | 1090.5999 | 123 | 1 | 1 | 6171-IP Startup bypass system valves | D1-Forced - Immediate | 852-CC steam units
6171 | IP Startup bypass system valves | HRSG Boiler | HRSG Boiler Piping System | D1 | Forced - Immediate | 2014 | Waste Heat | WH | 852 | CC steam units | RFC | Summer | 526.9792 | 254.99 | 1 | 1 | 6171-IP Startup bypass system valves | D1-Forced - Immediate | 852-CC steam units
6171 | IP Startup bypass system valves | HRSG Boiler | HRSG Boiler Piping System | D1 | Forced - Immediate | 2014 | Waste Heat | WH | 852 | CC steam units | TRE | Off-Peak | 182.6666 | 80 | 1 | 1 | 6171-IP Startup bypass system valves | D1-Forced - Immediate | 852-CC steam units
6173 | Other IP startup bypass system problems | HRSG Boiler | HRSG Boiler Piping System | U1 | Forced - Immediate | 2014 | Gas | GG | 851 | CC GT units | MRO | Winter | 527 | 170 | 1 | 1 | 6173-Other IP startup bypass system problems | U1-Forced - Immediate | 851-CC GT units
6173 | Other IP startup bypass system problems | HRSG Boiler | HRSG Boiler Piping System | U1 | Forced - Immediate | 2014 | Gas | GG | 851 | CC GT units | TRE | Summer | 72.3332 | 155 | 1 | 1 | 6173-Other IP startup bypass system problems | U1-Forced - Immediate | 851-CC GT units
6173 | Other IP startup bypass system problems | HRSG Boiler | HRSG Boiler Piping System | D1 | Forced - Immediate | 2014 | Waste Heat | WH | 852 | CC steam units | MRO | Winter | 201.5 | 65 | 1 | 1 | 6173-Other IP startup bypass system problems | D1-Forced - Immediate | 852-CC steam units
6173 | Other IP startup bypass system problems | HRSG Boiler | HRSG Boiler Piping System | D1 | Forced - Immediate | 2014 | Waste Heat | WH | 852 | CC steam units | TRE | Summer | 37.3333 | 80 | 1 | 1 | 6173-Other IP startup bypass system problems | D1-Forced - Immediate | 852-CC steam units
6173 | Other IP startup bypass system problems | HRSG Boiler | HRSG Boiler Piping System | D3 | Forced - Postponed | 2014 | Gas | GG | 852 | CC steam units | MRO | Summer | 530 | 106 | 1 | 1 | 6173-Other IP startup bypass system problems | D3-Forced - Postponed | 852-CC steam units
6174 | IP Startup bypass instrumentation and controls | HRSG Boiler | HRSG Boiler Piping System | D1 | Forced - Immediate | 2014 | Gas | GG | 850 | Combined Cycle Block | NPCC | Off-Peak | 24.8033 | 106.3 | 1 | 1 | 6174-IP Startup bypass instrumentation and controls | D1-Forced - Immediate | 850-Combined Cycle Block
6174 | IP Startup bypass instrumentation and controls | HRSG Boiler | HRSG Boiler Piping System | D1 | Forced - Immediate | 2014 | Gas | GG | 850 | Combined Cycle Block | NPCC | Off-Peak | 38.0681 | 326.3 | 1 | 1 | 6174-IP Startup bypass instrumentation and controls | D1-Forced - Immediate | 850-Combined Cycle Block
6174 | IP Startup bypass instrumentation and controls | HRSG Boiler | HRSG Boiler Piping System | D1 | Forced - Immediate | 2014 | Gas | GG | 850 | Combined Cycle Block | NPCC | Off-Peak | 302.8916 | 191.3 | 1 | 1 | 6174-IP Startup bypass instrumentation and controls | D1-Forced - Immediate | 850-Combined Cycle Block
6174 | IP Startup bypass instrumentation and controls | HRSG Boiler | HRSG Boiler Piping System | D1 | Forced - Immediate | 2014 | Gas | GG | 850 | Combined Cycle Block | NPCC | Off-Peak | 37.6799 | 141.3 | 1 | 1 | 6174-IP Startup bypass instrumentation and controls | D1-Forced - Immediate | 850-Combined Cycle Block
6174 | IP Startup bypass instrumentation and controls | HRSG Boiler | HRSG Boiler Piping System | D1 | Forced - Immediate | 2014 | Gas | GG | 850 | Combined Cycle Block | NPCC | Off-Peak | 13.68 | 51.3 | 1 | 1 | 6174-IP Startup bypass instrumentation and controls | D1-Forced - Immediate | 850-Combined Cycle Block
6174 | IP Startup bypass instrumentation and controls | HRSG Boiler | HRSG Boiler Piping System | D1 | Forced - Immediate | 2014 | Gas | GG | 850 | Combined Cycle Block | NPCC | Off-Peak | 64.075 | 256.3 | 1 | 1 | 6174-IP Startup bypass instrumentation and controls | D1-Forced - Immediate | 850-Combined Cycle Block
6174 | IP Startup bypass instrumentation and controls | HRSG Boiler | HRSG Boiler Piping System | U1 | Forced - Immediate | 2014 | Gas | GG | 850 | Combined Cycle Block | SERC | Off-Peak | 133.5 | 178 | 1 | 1 | 6174-IP Startup bypass instrumentation and controls | U1-Forced - Immediate | 850-Combined Cycle Block
6174 | IP Startup bypass instrumentation and controls | HRSG Boiler | HRSG Boiler Piping System | D1 | Forced - Immediate | 2014 | Gas | GG | 850 | Combined Cycle Block | RFC | Winter | 24102 | 206 | 1 | 1 | 6174-IP Startup bypass instrumentation and controls | D1-Forced - Immediate | 850-Combined Cycle Block
6174 | IP Startup bypass instrumentation and controls | HRSG Boiler | HRSG Boiler Piping System | U1 | Forced - Immediate | 2014 | Gas | GG | 850 | Combined Cycle Block | NPCC | Off-Peak | 242.9532 | 331.3 | 1 | 1 | 6174-IP Startup bypass instrumentation and controls | U1-Forced - Immediate | 850-Combined Cycle Block
6174 | IP Startup bypass instrumentation and controls | HRSG Boiler | HRSG Boiler Piping System | U1 | Forced - Immediate | 2014 | Gas | GG | 850 | Combined Cycle Block | TRE | Off-Peak | 1940.0332 | 242 | 1 | 1 | 6174-IP Startup bypass instrumentation and controls | U1-Forced - Immediate | 850-Combined Cycle Block
6174 | IP Startup bypass instrumentation and controls | HRSG Boiler | HRSG Boiler Piping System | U1 | Forced - Immediate | 2014 | Gas | GG | 850 | Combined Cycle Block | NPCC | Winter | 227.9332 | 263 | 1 | 1 | 6174-IP Startup bypass instrumentation and controls | U1-Forced - Immediate | 850-Combined Cycle Block
6174 | IP Startup bypass instrumentation and controls | HRSG Boiler | HRSG Boiler Piping System | U1 | Forced - Immediate | 2014 | Gas | GG | 851 | CC GT units | SERC | Off-Peak | 12495.5832 | 155 | 1 | 1 | 6174-IP Startup bypass instrumentation and controls | U1-Forced - Immediate | 851-CC GT units
6174 | IP Startup bypass instrumentation and controls | HRSG Boiler | HRSG Boiler Piping System | U1 | Forced - Immediate | 2014 | Gas | GG | 851 | CC GT units | SERC | Summer | 113.25 | 151 | 1 | 1 | 6174-IP Startup bypass instrumentation and controls | U1-Forced - Immediate | 851-CC GT units
6174 | IP Startup bypass instrumentation and controls | HRSG Boiler | HRSG Boiler Piping System | U1 | Forced - Immediate | 2014 | Gas | GG | 851 | CC GT units | TRE | Winter | 668.3 | 163 | 1 | 1 | 6174-IP Startup bypass instrumentation and controls | U1-Forced - Immediate | 851-CC GT units
6174 | IP Startup bypass instrumentation and controls | HRSG Boiler | HRSG Boiler Piping System | U1 | Forced - Immediate | 2014 | Gas | GG | 851 | CC GT units | SERC | Winter | 161.1999 | 186 | 1 | 1 | 6174-IP Startup bypass instrumentation and controls | U1-Forced - Immediate | 851-CC GT units
6174 | IP Startup bypass instrumentation and controls | HRSG Boiler | HRSG Boiler Piping System | U1 | Forced - Immediate | 2014 | Gas | GG | 851 | CC GT units | TRE | Winter | 14916.2666 | 152 | 1 | 1 | 6174-IP Startup bypass instrumentation and controls | U1-Forced - Immediate | 851-CC GT units
6174 | IP Startup bypass instrumentation and controls | HRSG Boiler | HRSG Boiler Piping System | U1 | Forced - Immediate | 2014 | Gas | GG | 851 | CC GT units | SERC | Off-Peak | 1258.0832 | 155 | 1 | 1 | 6174-IP Startup bypass instrumentation and controls | U1-Forced - Immediate | 851-CC GT units
6174 | IP Startup bypass instrumentation and controls | HRSG Boiler | HRSG Boiler Piping System | U1 | Forced - Immediate | 2014 | Gas | GG | 851 | CC GT units | SERC | Summer | 218.95 | 151 | 1 | 1 | 6174-IP Startup bypass instrumentation and controls | U1-Forced - Immediate | 851-CC GT units
6174 | IP Startup bypass instrumentation and controls | HRSG Boiler | HRSG Boiler Piping System | U1 | Forced - Immediate | 2014 | Gas | GG | 851 | CC GT units | WECC | Summer | 942.3749 | 157.5 | 1 | 1 | 6174-IP Startup bypass instrumentation and controls | U1-Forced - Immediate | 851-CC GT units
6174 | IP Startup bypass instrumentation and controls | HRSG Boiler | HRSG Boiler Piping System | U1 | Forced - Immediate | 2014 | Gas | GG | 851 | CC GT units | SERC | Summer | 226.5 | 151 | 1 | 1 | 6174-IP Startup bypass instrumentation and controls | U1-Forced - Immediate | 851-CC GT units
6174 | IP Startup bypass instrumentation and controls | HRSG Boiler | HRSG Boiler Piping System | U1 | Forced - Immediate | 2014 | Gas | GG | 851 | CC GT units | TRE | Winter | 812.2833 | 163 | 1 | 1 | 6174-IP Startup bypass instrumentation and controls | U1-Forced - Immediate | 851-CC GT units
6174 | IP Startup bypass instrumentation and controls | HRSG Boiler | HRSG Boiler Piping System | U1 | Forced - Immediate | 2014 | Gas | GG | 851 | CC GT units | TRE | Winter | 143.5 | 205 | 1 | 1 | 6174-IP Startup bypass instrumentation and controls | U1-Forced - Immediate | 851-CC GT units
6174 | IP Startup bypass instrumentation and controls | HRSG Boiler | HRSG Boiler Piping System | U1 | Forced - Immediate | 2014 | Gas | GG | 851 | CC GT units | TRE | Winter | 1683 | 165 | 1 | 1 | 6174-IP Startup bypass instrumentation and controls | U1-Forced - Immediate | 851-CC GT units
6174 | IP Startup bypass instrumentation and controls | HRSG Boiler | HRSG Boiler Piping System | U1 | Forced - Immediate | 2014 | Waste Heat | WH | 852 | CC steam units | SERC | Winter | 364.8 | 192 | 1 | 1 | 6174-IP Startup bypass instrumentation and controls | U1-Forced - Immediate | 852-CC steam units
6174 | IP Startup bypass instrumentation and controls | HRSG Boiler | HRSG Boiler Piping System | D1 | Forced - Immediate | 2014 | Waste Heat | WH | 852 | CC steam units | TRE | Winter | 9715.2 | 99 | 1 | 1 | 6174-IP Startup bypass instrumentation and controls | D1-Forced - Immediate | 852-CC steam units
6174 | IP Startup bypass instrumentation and controls | HRSG Boiler | HRSG Boiler Piping System | U1 | Forced - Immediate | 2014 | Waste Heat | WH | 852 | CC steam units | SERC | Winter | 1140 | 285 | 1 | 1 | 6174-IP Startup bypass instrumentation and controls | U1-Forced - Immediate | 852-CC steam units
6181 | LP Startup bypass system valves | HRSG Boiler | HRSG Boiler Piping System | D1 | Forced - Immediate | 2014 | Gas | GG | 850 | Combined Cycle Block | SERC | Summer | 157.2 | 314.4 | 1 | 1 | 6181-LP Startup bypass system valves | D1-Forced - Immediate | 850-Combined Cycle Block
6181 | LP Startup bypass system valves | HRSG Boiler | HRSG Boiler Piping System | U2 | Forced - Delayed | 2014 | Gas | GG | 851 | CC GT units | TRE | Off-Peak | 219.0999 | 187.8 | 1 | 1 | 6181-LP Startup bypass system valves | U2-Forced - Delayed | 851-CC GT units
6181 | LP Startup bypass system valves | HRSG Boiler | HRSG Boiler Piping System | U1 | Forced - Immediate | 2014 | Gas | GG | 852 | CC steam units | WECC | Summer | 315 | 225 | 1 | 1 | 6181-LP Startup bypass system valves | U1-Forced - Immediate | 852-CC steam units
6181 | LP Startup bypass system valves | HRSG Boiler | HRSG Boiler Piping System | D1 | Forced - Immediate | 2014 | Waste Heat | WH | 852 | CC steam units | TRE | Off-Peak | 94.7333 | 81.2 | 1 | 1 | 6181-LP Startup bypass system valves | D1-Forced - Immediate | 852-CC steam units
6200 | Combined cycle instruments and controls. (Report instruments and controls specific to the gas turbine; steam turbine; boiler; generator; or balance of plant using the codes for the appropriate piece of equipment. | Miscellaneous | Instruments and Controls | D1 | Forced - Immediate | 2014 | Gas | GG | 800 | Miscellaneous | WECC | Winter | 265.9999 | 420 | 1 | 1 | 6200-Combined cycle instruments and controls. (Report instruments and controls specific to the gas turbine; steam turbine; boiler; generator; or balance of plant using the codes for the appropriate piece of equipment. | D1-Forced - Immediate | 800-Miscellaneous
6200 | Combined cycle instruments and controls. (Report instruments and controls specific to the gas turbine; steam turbine; boiler; generator; or balance of plant using the codes for the appropriate piece of equipment. | Miscellaneous | Instruments and Controls | D1 | Forced - Immediate | 2014 | Gas | GG | 850 | Combined Cycle Block | NPCC | Winter | 1213.23 | 327.9 | 1 | 1 | 6200-Combined cycle instruments and controls. (Report instruments and controls specific to the gas turbine; steam turbine; boiler; generator; or balance of plant using the codes for the appropriate piece of equipment. | D1-Forced - Immediate | 850-Combined Cycle Block
6200 | Combined cycle instruments and controls. (Report instruments and controls specific to the gas turbine; steam turbine; boiler; generator; or balance of plant using the codes for the appropriate piece of equipment. | Miscellaneous | Instruments and Controls | U1 | Forced - Immediate | 2014 | Gas | GG | 850 | Combined Cycle Block | TRE | Summer | 775.5832 | 227 | 1 | 1 | 6200-Combined cycle instruments and controls. (Report instruments and controls specific to the gas turbine; steam turbine; boiler; generator; or balance of plant using the codes for the appropriate piece of equipment. | U1-Forced - Immediate | 850-Combined Cycle Block
6200 | Combined cycle instruments and controls. (Report instruments and controls specific to the gas turbine; steam turbine; boiler; generator; or balance of plant using the codes for the appropriate piece of equipment. | Miscellaneous | Instruments and Controls | D1 | Forced - Immediate | 2014 | Gas | GG | 850 | Combined Cycle Block | TRE | Off-Peak | 834.4 | 298 | 1 | 1 | 6200-Combined cycle instruments and controls. (Report instruments and controls specific to the gas turbine; steam turbine; boiler; generator; or balance of plant using the codes for the appropriate piece of equipment. | D1-Forced - Immediate | 850-Combined Cycle Block
6200 | Combined cycle instruments and controls. (Report instruments and controls specific to the gas turbine; steam turbine; boiler; generator; or balance of plant using the codes for the appropriate piece of equipment. | Miscellaneous | Instruments and Controls | D1 | Forced - Immediate | 2014 | Gas | GG | 850 | Combined Cycle Block | TRE | Off-Peak | 1161.1832 | 259 | 1 | 1 | 6200-Combined cycle instruments and controls. (Report instruments and controls specific to the gas turbine; steam turbine; boiler; generator; or balance of plant using the codes for the appropriate piece of equipment. | D1-Forced - Immediate | 850-Combined Cycle Block
6200 | Combined cycle instruments and controls. (Report instruments and controls specific to the gas turbine; steam turbine; boiler; generator; or balance of plant using the codes for the appropriate piece of equipment. | Miscellaneous | Instruments and Controls | D1 | Forced - Immediate | 2014 | Gas | GG | 850 | Combined Cycle Block | SERC | Winter | 88 | 88 | 1 | 1 | 6200-Combined cycle instruments and controls. (Report instruments and controls specific to the gas turbine; steam turbine; boiler; generator; or balance of plant using the codes for the appropriate piece of equipment. | D1-Forced - Immediate | 850-Combined Cycle Block
6200 | Combined cycle instruments and controls. (Report instruments and controls specific to the gas turbine; steam turbine; boiler; generator; or balance of plant using the codes for the appropriate piece of equipment. | Miscellaneous | Instruments and Controls | D1 | Forced - Immediate | 2014 | Gas | GG | 850 | Combined Cycle Block | RFC | Winter | 170.05 | 179 | 1 | 1 | 6200-Combined cycle instruments and controls. (Report instruments and controls specific to the gas turbine; steam turbine; boiler; generator; or balance of plant using the codes for the appropriate piece of equipment. | D1-Forced - Immediate | 850-Combined Cycle Block
6200 | Combined cycle instruments and controls. (Report instruments and controls specific to the gas turbine; steam turbine; boiler; generator; or balance of plant using the codes for the appropriate piece of equipment. | Miscellaneous | Instruments and Controls | D1 | Forced - Immediate | 2014 | Gas | GG | 850 | Combined Cycle Block | RFC | Winter | 483.3 | 179 | 1 | 1 | 6200-Combined cycle instruments and controls. (Report instruments and controls specific to the gas turbine; steam turbine; boiler; generator; or balance of plant using the codes for the appropriate piece of equipment. | D1-Forced - Immediate | 850-Combined Cycle Block
6200 | Combined cycle instruments and controls. (Report instruments and controls specific to the gas turbine; steam turbine; boiler; generator; or balance of plant using the codes for the appropriate piece of equipment. | Miscellaneous | Instruments and Controls | SF | Startup Failure | 2014 | Gas | GG | 850 | Combined Cycle Block | RFC | Winter | 21051.1498 | 333 | 1 | 1 | 6200-Combined cycle instruments and controls. (Report instruments and controls specific to the gas turbine; steam turbine; boiler; generator; or balance of plant using the codes for the appropriate piece of equipment. | SF-Startup Failure | 850-Combined Cycle Block
6200 | Combined cycle instruments and controls. (Report instruments and controls specific to the gas turbine; steam turbine; boiler; generator; or balance of plant using the codes for the appropriate piece of equipment. | Miscellaneous | Instruments and Controls | D1 | Forced - Immediate | 2014 | Gas | GG | 850 | Combined Cycle Block | NPCC | Off-Peak | 277.605 | 179.1 | 1 | 1 | 6200-Combined cycle instruments and controls. (Report instruments and controls specific to the gas turbine; steam turbine; boiler; generator; or balance of plant using the codes for the appropriate piece of equipment. | D1-Forced - Immediate | 850-Combined Cycle Block
6200 | Combined cycle instruments and controls. (Report instruments and controls specific to the gas turbine; steam turbine; boiler; generator; or balance of plant using the codes for the appropriate piece of equipment. | Miscellaneous | Instruments and Controls | D1 | Forced - Immediate | 2014 | Gas | GG | 850 | Combined Cycle Block | TRE | Off-Peak | 546.4331 | 338 | 1 | 1 | 6200-Combined cycle instruments and controls. (Report instruments and controls specific to the gas turbine; steam turbine; boiler; generator; or balance of plant using the codes for the appropriate piece of equipment. | D1-Forced - Immediate | 850-Combined Cycle Block
6200 | Combined cycle instruments and controls. (Report instruments and controls specific to the gas turbine; steam turbine; boiler; generator; or balance of plant using the codes for the appropriate piece of equipment. | Miscellaneous | Instruments and Controls | U1 | Forced - Immediate | 2014 | Gas | GG | 850 | Combined Cycle Block | NPCC | Summer | 300.1999 | 94.8 | 1 | 1 | 6200-Combined cycle instruments and controls. (Report instruments and controls specific to the gas turbine; steam turbine; boiler; generator; or balance of plant using the codes for the appropriate piece of equipment. | U1-Forced - Immediate | 850-Combined Cycle Block
6200 | Combined cycle instruments and controls. (Report instruments and controls specific to the gas turbine; steam turbine; boiler; generator; or balance of plant using the codes for the appropriate piece of equipment. | Miscellaneous | Instruments and Controls | U1 | Forced - Immediate | 2014 | Gas | GG | 850 | Combined Cycle Block | RFC | Winter | 283.05 | 333 | 1 | 1 | 6200-Combined cycle instruments and controls. (Report instruments and controls specific to the gas turbine; steam turbine; boiler; generator; or balance of plant using the codes for the appropriate piece of equipment. | U1-Forced - Immediate | 850-Combined Cycle Block
6200 | Combined cycle instruments and controls. (Report instruments and controls specific to the gas turbine; steam turbine; boiler; generator; or balance of plant using the codes for the appropriate piece of equipment. | Miscellaneous | Instruments and Controls | U1 | Forced - Immediate | 2014 | Gas | GG | 850 | Combined Cycle Block | RFC | Winter | 1035.7665 | 322 | 1 | 1 | 6200-Combined cycle instruments and controls. (Report instruments and controls specific to the gas turbine; steam turbine; boiler; generator; or balance of plant using the codes for the appropriate piece of equipment. | U1-Forced - Immediate | 850-Combined Cycle Block
6200 | Combined cycle instruments and controls. (Report instruments and controls specific to the gas turbine; steam turbine; boiler; generator; or balance of plant using the codes for the appropriate piece of equipment. | Miscellaneous | Instruments and Controls | U1 | Forced - Immediate | 2014 | Waste Heat | WH | 850 | Combined Cycle Block | SERC | Off-Peak | 17.5 | 175 | 1 | 1 | 6200-Combined cycle instruments and controls. (Report instruments and controls specific to the gas turbine; steam turbine; boiler; generator; or balance of plant using the codes for the appropriate piece of equipment. | U1-Forced - Immediate | 850-Combined Cycle Block
6200 | Combined cycle instruments and controls. (Report instruments and controls specific to the gas turbine; steam turbine; boiler; generator; or balance of plant using the codes for the appropriate piece of equipment. | Miscellaneous | Instruments and Controls | U1 | Forced - Immediate | 2014 | Waste Heat | WH | 850 | Combined Cycle Block | SERC | Off-Peak | 119.175 | 79.45 | 1 | 1 | 6200-Combined cycle instruments and controls. (Report instruments and controls specific to the gas turbine; steam turbine; boiler; generator; or balance of plant using the codes for the appropriate piece of equipment. | U1-Forced - Immediate | 850-Combined Cycle Block
6200 | Combined cycle instruments and controls. (Report instruments and controls specific to the gas turbine; steam turbine; boiler; generator; or balance of plant using the codes for the appropriate piece of equipment. | Miscellaneous | Instruments and Controls | U1 | Forced - Immediate | 2014 | Gas | GG | 850 | Combined Cycle Block | RFC | Winter | 976.7999 | 333 | 1 | 1 | 6200-Combined cycle instruments and controls. (Report instruments and controls specific to the gas turbine; steam turbine; boiler; generator; or balance of plant using the codes for the appropriate piece of equipment. | U1-Forced - Immediate | 850-Combined Cycle Block
6200 | Combined cycle instruments and controls. (Report instruments and controls specific to the gas turbine; steam turbine; boiler; generator; or balance of plant using the codes for the appropriate piece of equipment. | Miscellaneous | Instruments and Controls | U2 | Forced - Delayed | 2014 | Gas | GG | 850 | Combined Cycle Block | MRO | Off-Peak | 437.0998 | 279 | 1 | 1 | 6200-Combined cycle instruments and controls. (Report instruments and controls specific to the gas turbine; steam turbine; boiler; generator; or balance of plant using the codes for the appropriate piece of equipment. | U2-Forced - Delayed | 850-Combined Cycle Block
6200 | Combined cycle instruments and controls. (Report instruments and controls specific to the gas turbine; steam turbine; boiler; generator; or balance of plant using the codes for the appropriate piece of equipment. | Miscellaneous | Instruments and Controls | D1 | Forced - Immediate | 2014 | Gas | GG | 850 | Combined Cycle Block | NPCC | Off-Peak | 314.3832 | 290.2 | 1 | 1 | 6200-Combined cycle instruments and controls. (Report instruments and controls specific to the gas turbine; steam turbine; boiler; generator; or balance of plant using the codes for the appropriate piece of equipment. | D1-Forced - Immediate | 850-Combined Cycle Block
6200 | Combined cycle instruments and controls. (Report instruments and controls specific to the gas turbine; steam turbine; boiler; generator; or balance of plant using the codes for the appropriate piece of equipment. | Miscellaneous | Instruments and Controls | D1 | Forced - Immediate | 2014 | Gas | GG | 850 | Combined Cycle Block | NPCC | Summer | 194.1 | 194.1 | 1 | 1 | 6200-Combined cycle instruments and controls. (Report instruments and controls specific to the gas turbine; steam turbine; boiler; generator; or balance of plant using the codes for the appropriate piece of equipment. | D1-Forced - Immediate | 850-Combined Cycle Block
6200 | Combined cycle instruments and controls. (Report instruments and controls specific to the gas turbine; steam turbine; boiler; generator; or balance of plant using the codes for the appropriate piece of equipment. | Miscellaneous | Instruments and Controls | D1 | Forced - Immediate | 2014 | Gas | GG | 850 | Combined Cycle Block | NPCC | Winter | 376.8322 | 411.09 | 1 | 1 | 6200-Combined cycle instruments and controls. (Report instruments and controls specific to the gas turbine; steam turbine; boiler; generator; or balance of plant using the codes for the appropriate piece of equipment. | D1-Forced - Immediate | 850-Combined Cycle Block
6200 | Combined cycle instruments and controls. (Report instruments and controls specific to the gas turbine; steam turbine; boiler; generator; or balance of plant using the codes for the appropriate piece of equipment. | Miscellaneous | Instruments and Controls | U1 | Forced - Immediate | 2014 | Gas | GG | 850 | Combined Cycle Block | RFC | Winter | 27.7499 | 333 | 1 | 1 | 6200-Combined cycle instruments and controls. (Report instruments and controls specific to the gas turbine; steam turbine; boiler; generator; or balance of plant using the codes for the appropriate piece of equipment. | U1-Forced - Immediate | 850-Combined Cycle Block
6200 | Combined cycle instruments and controls. (Report instruments and controls specific to the gas turbine; steam turbine; boiler; generator; or balance of plant using the codes for the appropriate piece of equipment. | Miscellaneous | Instruments and Controls | D1 | Forced - Immediate | 2014 | Gas | GG | 850 | Combined Cycle Block | RFC | Winter | 692.1332 | 179 | 1 | 1 | 6200-Combined cycle instruments and controls. (Report instruments and controls specific to the gas turbine; steam turbine; boiler; generator; or balance of plant using the codes for the appropriate piece of equipment. | D1-Forced - Immediate | 850-Combined Cycle Block
6200 | Combined cycle instruments and controls. (Report instruments and controls specific to the gas turbine; steam turbine; boiler; generator; or balance of plant using the codes for the appropriate piece of equipment. | Miscellaneous | Instruments and Controls | U1 | Forced - Immediate | 2014 | Gas | GG | 850 | Combined Cycle Block | TRE | Winter | 947.1 | 246 | 1 | 1 | 6200-Combined cycle instruments and controls. (Report instruments and controls specific to the gas turbine; steam turbine; boiler; generator; or balance of plant using the codes for the appropriate piece of equipment. | U1-Forced - Immediate | 850-Combined Cycle Block
6200 | Combined cycle instruments and controls. (Report instruments and controls specific to the gas turbine; steam turbine; boiler; generator; or balance of plant using the codes for the appropriate piece of equipment. | Miscellaneous | Instruments and Controls | U1 | Forced - Immediate | 2014 | Gas | GG | 850 | Combined Cycle Block | NPCC | Winter | 26.3931 | 395.9 | 1 | 1 | 6200-Combined cycle instruments and controls. (Report instruments and controls specific to the gas turbine; steam turbine; boiler; generator; or balance of plant using the codes for the appropriate piece of equipment. | U1-Forced - Immediate | 850-Combined Cycle Block
6200 | Combined cycle instruments and controls. (Report instruments and controls specific to the gas turbine; steam turbine; boiler; generator; or balance of plant using the codes for the appropriate piece of equipment. | Miscellaneous | Instruments and Controls | D1 | Forced - Immediate | 2014 | Gas | GG | 850 | Combined Cycle Block | RFC | Winter | 1602.05 | 179 | 1 | 1 | 6200-Combined cycle instruments and controls. (Report instruments and controls specific to the gas turbine; steam turbine; boiler; generator; or balance of plant using the codes for the appropriate piece of equipment. | D1-Forced - Immediate | 850-Combined Cycle Block
6200 | Combined cycle instruments and controls. (Report instruments and controls specific to the gas turbine; steam turbine; boiler; generator; or balance of plant using the codes for the appropriate piece of equipment. | Miscellaneous | Instruments And Controls | U1 | Forced - Immediate | 2014 | Gas | GG | 851 | CC GT units | SERC | Off-Peak | 48.3333 | 116 | 1 | 1 | 6200-Combined cycle instruments and controls. (Report instruments and controls specific to the gas turbine; steam turbine; boiler; generator; or balance of plant using the codes for the appropriate piece of equipment. | U1-Forced - Immediate | 851-CC GT units
6200 | Combined cycle instruments and controls. (Report instruments and controls specific to the gas turbine; steam turbine; boiler; generator; or balance of plant using the codes for the appropriate piece of equipment. | Miscellaneous | Instruments And Controls | U1 | Forced - Immediate | 2014 | Gas | GG | 851 | CC GT units | SERC | Off-Peak | 325.95 | 159 | 1 | 1 | 6200-Combined cycle instruments and controls. (Report instruments and controls specific to the gas turbine; steam turbine; boiler; generator; or balance of plant using the codes for the appropriate piece of equipment. | U1-Forced - Immediate | 851-CC GT units
6200 | Combined cycle instruments and controls. (Report instruments and controls specific to the gas turbine; steam turbine; boiler; generator; or balance of plant using the codes for the appropriate piece of equipment. | Miscellaneous | Instruments And Controls | U1 | Forced - Immediate | 2014 | Gas | GG | 851 | CC GT units | SERC | Summer | 152.7332 | 158 | 1 | 1 | 6200-Combined cycle instruments and controls. (Report instruments and controls specific to the gas turbine; steam turbine; boiler; generator; or balance of plant using the codes for the appropriate piece of equipment. | U1-Forced - Immediate | 851-CC GT units
6200 | Combined cycle instruments and controls. (Report instruments and controls specific to the gas turbine; steam turbine; boiler; generator; or balance of plant using the codes for the appropriate piece of equipment. | Miscellaneous | Instruments And Controls | U1 | Forced - Immediate | 2014 | Gas | GG | 851 | CC GT units | SERC | Winter | 319.4999 | 135 | 1 | 1 | 6200-Combined cycle instruments and controls. (Report instruments and controls specific to the gas turbine; steam turbine; boiler; generator; or balance of plant using the codes for the appropriate piece of equipment. | U1-Forced - Immediate | 851-CC GT units
6200 | Combined cycle instruments and controls. (Report instruments and controls specific to the gas turbine; steam turbine; boiler; generator; or balance of plant using the codes for the appropriate piece of equipment. | Miscellaneous | Instruments And Controls | D1 | Forced - Immediate | 2014 | Gas | GG | 851 | CC GT units | SERC | Summer | 23.6 | 6 | 1 | 1 | 6200-Combined cycle instruments and controls. (Report instruments and controls specific to the gas turbine; steam turbine; boiler; generator; or balance of plant using the codes for the appropriate piece of equipment. | D1-Forced - Immediate | 851-CC GT units
6200 | Combined cycle instruments and controls. (Report instruments and controls specific to the gas turbine; steam turbine; boiler; generator; or balance of plant using the codes for the appropriate piece of equipment. | Miscellaneous | Instruments And Controls | D1 | Forced - Immediate | 2014 | Gas | GG | 851 | CC GT units | SERC | Summer | 59.6 | 6 | 1 | 1 | 6200-Combined cycle instruments and controls. (Report instruments and controls specific to the gas turbine; steam turbine; boiler; generator; or balance of plant using the codes for the appropriate piece of equipment. | D1-Forced - Immediate | 851-CC GT units
6200 | Combined cycle instruments and controls. (Report instruments and controls specific to the gas turbine; steam turbine; boiler; generator; or balance of plant using the codes for the appropriate piece of equipment. | Miscellaneous | Instruments And Controls | U2 | Forced - Delayed | 2014 | Gas | GG | 851 | CC GT units | SERC | Summer | 813.75 | 155 | 1 | 1 | 6200-Combined cycle instruments and controls. (Report instruments and controls specific to the gas turbine; steam turbine; boiler; generator; or balance of plant using the codes for the appropriate piece of equipment. | U2-Forced - Delayed | 851-CC GT units
6200 | Combined cycle instruments and controls. (Report instruments and controls specific to the gas turbine; steam turbine; boiler; generator; or balance of plant using the codes for the appropriate piece of equipment. | Miscellaneous | Instruments And Controls | SF | Startup Failure | 2014 | Gas | GG | 851 | CC GT units | SERC | Summer | 516.75 | 159 | 1 | 1 | 6200-Combined cycle instruments and controls. (Report instruments and controls specific to the gas turbine; steam turbine; boiler; generator; or balance of plant using the codes for the appropriate piece of equipment. | SF-Startup Failure | 851-CC GT units
6200 | Combined cycle instruments and controls. (Report instruments and controls specific to the gas turbine; steam turbine; boiler; generator; or balance of plant using the codes for the appropriate piece of equipment. | Miscellaneous | Instruments And Controls | SF | Startup Failure | 2014 | Gas | GG | 851 | CC GT units | SERC | Summer | 675.75 | 159 | 1 | 1 | 6200-Combined cycle instruments and controls. (Report instruments and controls specific to the gas turbine; steam turbine; boiler; generator; or balance of plant using the codes for the appropriate piece of equipment. | SF-Startup Failure | 851-CC GT units
6200 | Combined cycle instruments and controls. (Report instruments and controls specific to the gas turbine; steam turbine; boiler; generator; or balance of plant using the codes for the appropriate piece of equipment. | Miscellaneous | Instruments And Controls | U1 | Forced - Immediate | 2014 | Gas | GG | 851 | CC GT units | SERC | Off-Peak | 26.5833 | 145 | 1 | 1 | 6200-Combined cycle instruments and controls. (Report instruments and controls specific to the gas turbine; steam turbine; boiler; generator; or balance of plant using the codes for the appropriate piece of equipment. | U1-Forced - Immediate | 851-CC GT units
6200 | Combined cycle instruments and controls. (Report instruments and controls specific to the gas turbine; steam turbine; boiler; generator; or balance of plant using the codes for the appropriate piece of equipment. | Miscellaneous | Instruments And Controls | U1 | Forced - Immediate | 2014 | Gas | GG | 851 | CC GT units | SERC | Summer | 702.9165 | 241 | 1 | 1 | 6200-Combined cycle instruments and controls. (Report instruments and controls specific to the gas turbine; steam turbine; boiler; generator; or balance of plant using the codes for the appropriate piece of equipment. | U1-Forced - Immediate | 851-CC GT units
6200 | Combined cycle instruments and controls. (Report instruments and controls specific to the gas turbine; steam turbine; boiler; generator; or balance of plant using the codes for the appropriate piece of equipment. | Miscellaneous | Instruments And Controls | D1 | Forced - Immediate | 2014 | Gas | GG | 851 | CC GT units | SERC | Summer | 74.9 | 7 | 1 | 1 | 6200-Combined cycle instruments and controls. (Report instruments and controls specific to the gas turbine; steam turbine; boiler; generator; or balance of plant using the codes for the appropriate piece of equipment. | D1-Forced - Immediate | 851-CC GT units
6200 | Combined cycle instruments and controls. (Report instruments and controls specific to the gas turbine; steam turbine; boiler; generator; or balance of plant using the codes for the appropriate piece of equipment. | Miscellaneous | Instruments And Controls | U1 | Forced - Immediate | 2014 | Gas | GG | 851 | CC GT units | WECC | Summer | 1026.3749 | 157.5 | 1 | 1 | 6200-Combined cycle instruments and controls. (Report instruments and controls specific to the gas turbine; steam turbine; boiler; generator; or balance of plant using the codes for the appropriate piece of equipment. | U1-Forced - Immediate | 851-CC GT units
6200 | Combined cycle instruments and controls. (Report instruments and controls specific to the gas turbine; steam turbine; boiler; generator; or balance of plant using the codes for the appropriate piece of equipment. | Miscellaneous | Instruments And Controls | U2 | Forced - Delayed | 2014 | Gas | GG | 851 | CC GT units | SERC | Summer | 246.45 | 159 | 1 | 1 | 6200-Combined cycle instruments and controls. (Report instruments and controls specific to the gas turbine; steam turbine; boiler; generator; or balance of plant using the codes for the appropriate piece of equipment. | U2-Forced - Delayed | 851-CC GT units
6200 | Combined cycle instruments and controls. (Report instruments and controls specific to the gas turbine; steam turbine; boiler; generator; or balance of plant using the codes for the appropriate piece of equipment. | Miscellaneous | Instruments And Controls | U1 | Forced - Immediate | 2014 | Gas | GG | 851 | CC GT units | SERC | Off-Peak | 193.4499 | 159 | 1 | 1 | 6200-Combined cycle instruments and controls. (Report instruments and controls specific to the gas turbine; steam turbine; boiler; generator; or balance of plant using the codes for the appropriate piece of equipment. | U1-Forced - Immediate | 851-CC GT units
6200 | Combined cycle instruments and controls. (Report instruments and controls specific to the gas turbine; steam turbine; boiler; generator; or balance of plant using the codes for the appropriate piece of equipment. | Miscellaneous | Instruments And Controls | U1 | Forced - Immediate | 2014 | Gas | GG | 851 | CC GT units | SERC | Off-Peak | 288.8499 | 159 | 1 | 1 | 6200-Combined cycle instruments and controls. (Report instruments and controls specific to the gas turbine; steam turbine; boiler; generator; or balance of plant using the codes for the appropriate piece of equipment. | U1-Forced - Immediate | 851-CC GT units
6200 | Combined cycle instruments and controls. (Report instruments and controls specific to the gas turbine; steam turbine; boiler; generator; or balance of plant using the codes for the appropriate piece of equipment. | Miscellaneous | Instruments And Controls | U1 | Forced - Immediate | 2014 | Gas | GG | 851 | CC GT units | WECC | Summer | 627.3749 | 157.5 | 1 | 1 | 6200-Combined cycle instruments and controls. (Report instruments and controls specific to the gas turbine; steam turbine; boiler; generator; or balance of plant using the codes for the appropriate piece of equipment. | U1-Forced - Immediate | 851-CC GT units
6200 | Combined cycle instruments and controls. (Report instruments and controls specific to the gas turbine; steam turbine; boiler; generator; or balance of plant using the codes for the appropriate piece of equipment. | Miscellaneous | Instruments And Controls | U1 | Forced - Immediate | 2014 | Gas | GG | 851 | CC GT units | SERC | Summer | 1099.9999 | 240 | 1 | 1 | 6200-Combined cycle instruments and controls. (Report instruments and controls specific to the gas turbine; steam turbine; boiler; generator; or balance of plant using the codes for the appropriate piece of equipment. | U1-Forced - Immediate | 851-CC GT units
6200 | Combined cycle instruments and controls. (Report instruments and controls specific to the gas turbine; steam turbine; boiler; generator; or balance of plant using the codes for the appropriate piece of equipment. | Miscellaneous | Instruments And Controls | U1 | Forced - Immediate | 2014 | Gas | GG | 851 | CC GT units | SERC | Winter | 328.5 | 135 | 1 | 1 | 6200-Combined cycle instruments and controls. (Report instruments and controls specific to the gas turbine; steam turbine; boiler; generator; or balance of plant using the codes for the appropriate piece of equipment. | U1-Forced - Immediate | 851-CC GT units
6200 | Combined cycle instruments and controls. (Report instruments and controls specific to the gas turbine; steam turbine; boiler; generator; or balance of plant using the codes for the appropriate piece of equipment. | Miscellaneous | Instruments And Controls | D1 | Forced - Immediate | 2014 | Gas | GG | 851 | CC GT units | SERC | Off-Peak | 2.85 | 57 | 1 | 1 | 6200-Combined cycle instruments and controls. (Report instruments and controls specific to the gas turbine; steam turbine; boiler; generator; or balance of plant using the codes for the appropriate piece of equipment. | D1-Forced - Immediate | 851-CC GT units
6200 | Combined cycle instruments and controls. (Report instruments and controls specific to the gas turbine; steam turbine; boiler; generator; or balance of plant using the codes for the appropriate piece of equipment. | Miscellaneous | Instruments And Controls | SF | Startup Failure | 2014 | Gas | GG | 851 | CC GT units | SERC | Off-Peak | 9.6666 | 145 | 1 | 1 | 6200-Combined cycle instruments and controls. (Report instruments and controls specific to the gas turbine; steam turbine; boiler; generator; or balance of plant using the codes for the appropriate piece of equipment. | SF-Startup Failure | 851-CC GT units
6200 | Combined cycle instruments and controls. (Report instruments and controls specific to the gas turbine; steam turbine; boiler; generator; or balance of plant using the codes for the appropriate piece of equipment. | Miscellaneous | Instruments And Controls | SF | Startup Failure | 2014 | Gas | GG | 851 | CC GT units | SERC | Off-Peak | 1736.1333 | 116 | 1 | 1 | 6200-Combined cycle instruments and controls. (Report instruments and controls specific to the gas turbine; steam turbine; boiler; generator; or balance of plant using the codes for the appropriate piece of equipment. | SF-Startup Failure | 851-CC GT units
6200 | Combined cycle instruments and controls. (Report instruments and controls specific to the gas turbine; steam turbine; boiler; generator; or balance of plant using the codes for the appropriate piece of equipment. | Miscellaneous | Instruments And Controls | SF | Startup Failure | 2014 | Gas | GG | 851 | CC GT units | SERC | Summer | 2999.25 | 155 | 1 | 1 | 6200-Combined cycle instruments and controls. (Report instruments and controls specific to the gas turbine; steam turbine; boiler; generator; or balance of plant using the codes for the appropriate piece of equipment. | SF-Startup Failure | 851-CC GT units
6200 | Combined cycle instruments and controls. (Report instruments and controls specific to the gas turbine; steam turbine; boiler; generator; or balance of plant using the codes for the appropriate piece of equipment. | Miscellaneous | Instruments And Controls | U1 | Forced - Immediate | 2014 | Gas | GG | 851 | CC GT units | SERC | Summer | 621 | 108 | 1 | 1 | 6200-Combined cycle instruments and controls. (Report instruments and controls specific to the gas turbine; steam turbine; boiler; generator; or balance of plant using the codes for the appropriate piece of equipment. | U1-Forced - Immediate | 851-CC GT units
6200 | Combined cycle instruments and controls. (Report instruments and controls specific to the gas turbine; steam turbine; boiler; generator; or balance of plant using the codes for the appropriate piece of equipment. | Miscellaneous | Instruments And Controls | U1 | Forced - Immediate | 2014 | Gas | GG | 851 | CC GT units | WECC | Summer | 744.8 | 152 | 1 | 1 | 6200-Combined cycle instruments and controls. (Report instruments and controls specific to the gas turbine; steam turbine; boiler; generator; or balance of plant using the codes for the appropriate piece of equipment. | U1-Forced - Immediate | 851-CC GT units
6200 | Combined cycle instruments and controls. (Report instruments and controls specific to the gas turbine; steam turbine; boiler; generator; or balance of plant using the codes for the appropriate piece of equipment. | Miscellaneous | Instruments And Controls | U1 | Forced - Immediate | 2014 | Gas | GG | 851 | CC GT units | SERC | Winter | 243 | 135 | 1 | 1 | 6200-Combined cycle instruments and controls. (Report instruments and controls specific to the gas turbine; steam turbine; boiler; generator; or balance of plant using the codes for the appropriate piece of equipment. | U1-Forced - Immediate | 851-CC GT units
6200 | Combined cycle instruments and controls. (Report instruments and controls specific to the gas turbine; steam turbine; boiler; generator; or balance of plant using the codes for the appropriate piece of equipment. | Miscellaneous | Instruments And Controls | U1 | Forced - Immediate | 2014 | Gas | GG | 851 | CC GT units | SERC | Winter | 515.2499 | 135 | 1 | 1 | 6200-Combined cycle instruments and controls. (Report instruments and controls specific to the gas turbine; steam turbine; boiler; generator; or balance of plant using the codes for the appropriate piece of equipment. | U1-Forced - Immediate | 851-CC GT units
6200 | Combined cycle instruments and controls. (Report instruments and controls specific to the gas turbine; steam turbine; boiler; generator; or balance of plant using the codes for the appropriate piece of equipment. | Miscellaneous | Instruments And Controls | D1 | Forced - Immediate | 2014 | Gas | GG | 851 | CC GT units | SERC | Summer | 7.7 | 77 | 1 | 1 | 6200-Combined cycle instruments and controls. (Report instruments and controls specific to the gas turbine; steam turbine; boiler; generator; or balance of plant using the codes for the appropriate piece of equipment. | D1-Forced - Immediate | 851-CC GT units
6200 | Combined cycle instruments and controls. (Report instruments and controls specific to the gas turbine; steam turbine; boiler; generator; or balance of plant using the codes for the appropriate piece of equipment. | Miscellaneous | Instruments And Controls | D1 | Forced - Immediate | 2014 | Gas | GG | 851 | CC GT units | SERC | Winter | 57.5 | 46 | 1 | 1 | 6200-Combined cycle instruments and controls. (Report instruments and controls specific to the gas turbine; steam turbine; boiler; generator; or balance of plant using the codes for the appropriate piece of equipment. | D1-Forced - Immediate | 851-CC GT units
6200 | Combined cycle instruments and controls. (Report instruments and controls specific to the gas turbine; steam turbine; boiler; generator; or balance of plant using the codes for the appropriate piece of equipment. | Miscellaneous | Instruments And Controls | U1 | Forced - Immediate | 2014 | Gas | GG | 851 | CC GT units | SERC | Off-Peak | 544.5 | 135 | 1 | 1 | 6200-Combined cycle instruments and controls. (Report instruments and controls specific to the gas turbine; steam turbine; boiler; generator; or balance of plant using the codes for the appropriate piece of equipment. | U1-Forced - Immediate | 851-CC GT units
6200 | Combined cycle instruments and controls. (Report instruments and controls specific to the gas turbine; steam turbine; boiler; generator; or balance of plant using the codes for the appropriate piece of equipment. | Miscellaneous | Instruments And Controls | U1 | Forced - Immediate | 2014 | Gas | GG | 851 | CC GT units | SERC | Summer | 49.8333 | 65 | 1 | 1 | 6200-Combined cycle instruments and controls. (Report instruments and controls specific to the gas turbine; steam turbine; boiler; generator; or balance of plant using the codes for the appropriate piece of equipment. | U1-Forced - Immediate | 851-CC GT units
6200 | Combined cycle instruments and controls. (Report instruments and controls specific to the gas turbine; steam turbine; boiler; generator; or balance of plant using the codes for the appropriate piece of equipment. | Miscellaneous | Instruments And Controls | U1 | Forced - Immediate | 2014 | Gas | GG | 851 | CC GT units | SERC | Summer | 922.2 | 159 | 1 | 1 | 6200-Combined cycle instruments and controls. (Report instruments and controls specific to the gas turbine; steam turbine; boiler; generator; or balance of plant using the codes for the appropriate piece of equipment. | U1-Forced - Immediate | 851-CC GT units
6200 | Combined cycle instruments and controls. (Report instruments and controls specific to the gas turbine; steam turbine; boiler; generator; or balance of plant using the codes for the appropriate piece of equipment. | Miscellaneous | Instruments And Controls | U1 | Forced - Immediate | 2014 | Gas | GG | 851 | CC GT units | SERC | Winter | 565.6332 | 239 | 1 | 1 | 6200-Combined cycle instruments and controls. (Report instruments and controls specific to the gas turbine; steam turbine; boiler; generator; or balance of plant using the codes for the appropriate piece of equipment. | U1-Forced - Immediate | 851-CC GT units
6200 | Combined cycle instruments and controls. (Report instruments and controls specific to the gas turbine; steam turbine; boiler; generator; or balance of plant using the codes for the appropriate piece of equipment. | Miscellaneous | Instruments And Controls | D1 | Forced - Immediate | 2014 | Gas | GG | 851 | CC GT units | SERC | Summer | 49.35 | 63 | 1 | 1 | 6200-Combined cycle instruments and controls. (Report instruments and controls specific to the gas turbine; steam turbine; boiler; generator; or balance of plant using the codes for the appropriate piece of equipment. | D1-Forced - Immediate | 851-CC GT units
6200 | Combined cycle instruments and controls. (Report instruments and controls specific to the gas turbine; steam turbine; boiler; generator; or balance of plant using the codes for the appropriate piece of equipment. | Miscellaneous | Instruments And Controls | SF | Startup Failure | 2014 | Gas | GG | 851 | CC GT units | SERC | Summer | 418.7 | 158 | 1 | 1 | 6200-Combined cycle instruments and controls. (Report instruments and controls specific to the gas turbine; steam turbine; boiler; generator; or balance of plant using the codes for the appropriate piece of equipment. | SF-Startup Failure | 851-CC GT units
6200 | Combined cycle instruments and controls. (Report instruments and controls specific to the gas turbine; steam turbine; boiler; generator; or balance of plant using the codes for the appropriate piece of equipment. | Miscellaneous | Instruments And Controls | U1 | Forced - Immediate | 2014 | Gas | GG | 851 | CC GT units | SERC | Summer | 99.9998 | 240 | 1 | 1 | 6200-Combined cycle instruments and controls. (Report instruments and controls specific to the gas turbine; steam turbine; boiler; generator; or balance of plant using the codes for the appropriate piece of equipment. | U1-Forced - Immediate | 851-CC GT units
6200 | Combined cycle instruments and controls. (Report instruments and controls specific to the gas turbine; steam turbine; boiler; generator; or balance of plant using the codes for the appropriate piece of equipment. | Miscellaneous | Instruments And Controls | U1 | Forced - Immediate | 2014 | Gas | GG | 851 | CC GT units | SERC | Summer | 249.1666 | 65 | 1 | 1 | 6200-Combined cycle instruments and controls. (Report instruments and controls specific to the gas turbine; steam turbine; boiler; generator; or balance of plant using the codes for the appropriate piece of equipment. | U1-Forced - Immediate | 851-CC GT units
6200 | Combined cycle instruments and controls. (Report instruments and controls specific to the gas turbine; steam turbine; boiler; generator; or balance of plant using the codes for the appropriate piece of equipment. | Miscellaneous | Instruments And Controls | U1 | Forced - Immediate | 2014 | Gas | GG | 851 | CC GT units | SERC | Summer | 819.9998 | 240 | 1 | 1 | 6200-Combined cycle instruments and controls. (Report instruments and controls specific to the gas turbine; steam turbine; boiler; generator; or balance of plant using the codes for the appropriate piece of equipment. | U1-Forced - Immediate | 851-CC GT units
6200 | Combined cycle instruments and controls. (Report instruments and controls specific to the gas turbine; steam turbine; boiler; generator; or balance of plant using the codes for the appropriate piece of equipment. | Miscellaneous | Instruments And Controls | U1 | Forced - Immediate | 2014 | Gas | GG | 851 | CC GT units | SERC | Summer | 4039.9333 | 154 | 1 | 1 | 6200-Combined cycle instruments and controls. (Report instruments and controls specific to the gas turbine; steam turbine; boiler; generator; or balance of plant using the codes for the appropriate piece of equipment. | U1-Forced - Immediate | 851-CC GT units
6200 | Combined cycle instruments and controls. (Report instruments and controls specific to the gas turbine; steam turbine; boiler; generator; or balance of plant using the codes for the appropriate piece of equipment. | Miscellaneous | Instruments And Controls | D1 | Forced - Immediate | 2014 | Waste Heat | WH | 852 | CC steam units | TRE | Summer | 323.1 | 54 | 1 | 1 | 6200-Combined cycle instruments and controls. (Report instruments and controls specific to the gas turbine; steam turbine; boiler; generator; or balance of plant using the codes for the appropriate piece of equipment. | D1-Forced - Immediate | 852-CC steam units
6200 | Combined cycle instruments and controls. (Report instruments and controls specific to the gas turbine; steam turbine; boiler; generator; or balance of plant using the codes for the appropriate piece of equipment. | Miscellaneous | Instruments And Controls | D1 | Forced - Immediate | 2014 | Waste Heat | WH | 852 | CC steam units | WECC | Off-Peak | 840 | 35 | 1 | 1 | 6200-Combined cycle instruments and controls. (Report instruments and controls specific to the gas turbine; steam turbine; boiler; generator; or balance of plant using the codes for the appropriate piece of equipment. | D1-Forced - Immediate | 852-CC steam units
6200 | Combined cycle instruments and controls. (Report instruments and controls specific to the gas turbine; steam turbine; boiler; generator; or balance of plant using the codes for the appropriate piece of equipment. | Miscellaneous | Instruments And Controls | U1 | Forced - Immediate | 2014 | Gas | GG | 852 | CC steam units | SERC | Winter | 262.8 | 146 | 1 | 1 | 6200-Combined cycle instruments and controls. (Report instruments and controls specific to the gas turbine; steam turbine; boiler; generator; or balance of plant using the codes for the appropriate piece of equipment. | U1-Forced - Immediate | 852-CC steam units
6200 | Combined cycle instruments and controls. (Report instruments and controls specific to the gas turbine; steam turbine; boiler; generator; or balance of plant using the codes for the appropriate piece of equipment. | Miscellaneous | Instruments And Controls | U1 | Forced - Immediate | 2014 | Gas | OG | 852 | CC steam units | SERC | Off-Peak | 168.6667 | 22 | 1 | 1 | 6200-Combined cycle instruments and controls. (Report instruments and controls specific to the gas turbine; steam turbine; boiler; generator; or balance of plant using the codes for the appropriate piece of equipment. | U1-Forced - Immediate | 852-CC steam units
6200 | Combined cycle instruments and controls. (Report instruments and controls specific to the gas turbine; steam turbine; boiler; generator; or balance of plant using the codes for the appropriate piece of equipment. | Miscellaneous | Instruments And Controls | D2 | Forced - Delayed | 2014 | Waste Heat | WH | 852 | CC steam units | TRE | Off-Peak | 1811.25 | 105 | 1 | 1 | 6200-Combined cycle instruments and controls. (Report instruments and controls specific to the gas turbine; steam turbine; boiler; generator; or balance of plant using the codes for the appropriate piece of equipment. | D2-Forced - Delayed | 852-CC steam units
6200 | Combined cycle instruments and controls. (Report instruments and controls specific to the gas turbine; steam turbine; boiler; generator; or balance of plant using the codes for the appropriate piece of equipment. | Miscellaneous | Instruments And Controls | D1 | Forced - Immediate | 2014 | Waste Heat | WH | 852 | CC steam units | WECC | Summer | 840 | 35 | 1 | 1 | 6200-Combined cycle instruments and controls. (Report instruments and controls specific to the gas turbine; steam turbine; boiler; generator; or balance of plant using the codes for the appropriate piece of equipment. | D1-Forced - Immediate | 852-CC steam units
6200 | Combined cycle instruments and controls. (Report instruments and controls specific to the gas turbine; steam turbine; boiler; generator; or balance of plant using the codes for the appropriate piece of equipment. | Miscellaneous | Instruments And Controls | D1 | Forced - Immediate | 2014 | Waste Heat | WH | 852 | CC steam units | TRE | Summer | 68.3333 | 50 | 1 | 1 | 6200-Combined cycle instruments and controls. (Report instruments and controls specific to the gas turbine; steam turbine; boiler; generator; or balance of plant using the codes for the appropriate piece of equipment. | D1-Forced - Immediate | 852-CC steam units
6200 | Combined cycle instruments and controls. (Report instruments and controls specific to the gas turbine; steam turbine; boiler; generator; or balance of plant using the codes for the appropriate piece of equipment. | Miscellaneous | Instruments And Controls | D1 | Forced - Immediate | 2014 | Waste Heat | WH | 852 | CC steam units | WECC | Summer | 19718.3333 | 100 | 1 | 1 | 6200-Combined cycle instruments and controls. (Report instruments and controls specific to the gas turbine; steam turbine; boiler; generator; or balance of plant using the codes for the appropriate piece of equipment. | D1-Forced - Immediate | 852-CC steam units
6200 | Combined cycle instruments and controls. (Report instruments and controls specific to the gas turbine; steam turbine; boiler; generator; or balance of plant using the codes for the appropriate piece of equipment. | Miscellaneous | Instruments And Controls | U1 | Forced - Immediate | 2014 | Gas | OG | 852 | CC steam units | SERC | Winter | 541.9333 | 22 | 1 | 1 | 6200-Combined cycle instruments and controls. (Report instruments and controls specific to the gas turbine; steam turbine; boiler; generator; or balance of plant using the codes for the appropriate piece of equipment. | U1-Forced - Immediate | 852-CC steam units
6200 | Combined cycle instruments and controls. (Report instruments and controls specific to the gas turbine; steam turbine; boiler; generator; or balance of plant using the codes for the appropriate piece of equipment. | Miscellaneous | Instruments And Controls | U1 | Forced - Immediate | 2014 | Waste Heat | WH | 852 | CC steam units | WECC | Summer | 1147.5833 | 235 | 1 | 1 | 6200-Combined cycle instruments and controls. (Report instruments and controls specific to the gas turbine; steam turbine; boiler; generator; or balance of plant using the codes for the appropriate piece of equipment. | U1-Forced - Immediate | 852-CC steam units
6200 | Combined cycle instruments and controls. (Report instruments and controls specific to the gas turbine; steam turbine; boiler; generator; or balance of plant using the codes for the appropriate piece of equipment. | Miscellaneous | Instruments And Controls | SF | Startup Failure | 2014 | Gas | GG | 861 | CoG GT units | SERC | Winter | 12645 | 100 | 1 | 1 | 6200-Combined cycle instruments and controls. (Report instruments and controls specific to the gas turbine; steam turbine; boiler; generator; or balance of plant using the codes for the appropriate piece of equipment. | SF-Startup Failure | 861-CoG GT units
6200 | Combined cycle instruments and controls. (Report instruments and controls specific to the gas turbine; steam turbine; boiler; generator; or balance of plant using the codes for the appropriate piece of equipment. | Miscellaneous | Instruments And Controls | SF | Startup Failure | 2014 | Gas | GG | 861 | CoG GT units | SERC | Winter | 12650 | 100 | 1 | 1 | 6200-Combined cycle instruments and controls. (Report instruments and controls specific to the gas turbine; steam turbine; boiler; generator; or balance of plant using the codes for the appropriate piece of equipment. | SF-Startup Failure | 861-CoG GT units
6200 | Combined cycle instruments and controls. (Report instruments and controls specific to the gas turbine; steam turbine; boiler; generator; or balance of plant using the codes for the appropriate piece of equipment. | Miscellaneous | Instruments And Controls | SF | Startup Failure | 2014 | Waste Heat | WH | 862 | CoG steam units | SERC | Winter | 12460 | 100 | 1 | 1 | 6200-Combined cycle instruments and controls. (Report instruments and controls specific to the gas turbine; steam turbine; boiler; generator; or balance of plant using the codes for the appropriate piece of equipment. | SF-Startup Failure | 862-CoG steam units
6299 | Other combined cycle problems. (Use other gas turbine problem codes; other steam turbine codes; etc. whenever appropriate.) | Miscellaneous | Miscellaneous | D1 | Forced - Immediate | 2014 | Gas | GG | 100 | Fossil-Steam | RFC | Off-Peak | 315.2333 | 193 | 1 | 1 | 6299-Other combined cycle problems. (Use other gas turbine problem codes; other steam turbine codes; etc. whenever appropriate.) | D1-Forced - Immediate | 100-Fossil-Steam
6299 | Other combined cycle problems. (Use other gas turbine problem codes; other steam turbine codes; etc. whenever appropriate.) | Miscellaneous | Miscellaneous | SF | Startup Failure | 2014 | Waste Heat | WH | 100 | Fossil-Steam | WECC | Summer | 161.3333 | 55 | 1 | 1 | 6299-Other combined cycle problems. (Use other gas turbine problem codes; other steam turbine codes; etc. whenever appropriate.) | SF-Startup Failure | 100-Fossil-Steam
6299 | Other combined cycle problems. (Use other gas turbine problem codes; other steam turbine codes; etc. whenever appropriate.) | NULL | NULL | U1 | Forced - Immediate | 2014 | Gas | GG | 300 | Gas Turbine/Jet Engine (Simple Cycle Operation) | WECC | Off-Peak | 368.3333 | 100 | 1 | 1 | 6299-Other combined cycle problems. (Use other gas turbine problem codes; other steam turbine codes; etc. whenever appropriate.) | U1-Forced - Immediate | 300-Gas Turbine/Jet Engine (Simple Cycle Operation)
6299 | Other combined cycle problems. (Use other gas turbine problem codes; other steam turbine codes; etc. whenever appropriate.) | NULL | NULL | U1 | Forced - Immediate | 2014 | Gas | GG | 300 | Gas Turbine/Jet Engine (Simple Cycle Operation) | WECC | Summer | 312.4266 | 161.6 | 1 | 1 | 6299-Other combined cycle problems. (Use other gas turbine problem codes; other steam turbine codes; etc. whenever appropriate.) | U1-Forced - Immediate | 300-Gas Turbine/Jet Engine (Simple Cycle Operation)
6299 | Other combined cycle problems. (Use other gas turbine problem codes; other steam turbine codes; etc. whenever appropriate.) | NULL | NULL | U1 | Forced - Immediate | 2014 | Gas | GG | 300 | Gas Turbine/Jet Engine (Simple Cycle Operation) | SERC | Winter | 603.0999 | 222 | 1 | 1 | 6299-Other combined cycle problems. (Use other gas turbine problem codes; other steam turbine codes; etc. whenever appropriate.) | U1-Forced - Immediate | 300-Gas Turbine/Jet Engine (Simple Cycle Operation)
6299 | Other combined cycle problems. (Use other gas turbine problem codes; other steam turbine codes; etc. whenever appropriate.) | NULL | NULL | U1 | Forced - Immediate | 2014 | Gas | GG | 300 | Gas Turbine/Jet Engine (Simple Cycle Operation) | WECC | Winter | 783.76 | 161.6 | 1 | 1 | 6299-Other combined cycle problems. (Use other gas turbine problem codes; other steam turbine codes; etc. whenever appropriate.) | U1-Forced - Immediate | 300-Gas Turbine/Jet Engine (Simple Cycle Operation)
6299 | Other combined cycle problems. (Use other gas turbine problem codes; other steam turbine codes; etc. whenever appropriate.) | NULL | NULL | U1 | Forced - Immediate | 2014 | Gas | GG | 300 | Gas Turbine/Jet Engine (Simple Cycle Operation) | WECC | Winter | 323.2 | 161.6 | 1 | 1 | 6299-Other combined cycle problems. (Use other gas turbine problem codes; other steam turbine codes; etc. whenever appropriate.) | U1-Forced - Immediate | 300-Gas Turbine/Jet Engine (Simple Cycle Operation)
6299 | Other combined cycle problems. (Use other gas turbine problem codes; other steam turbine codes; etc. whenever appropriate.) | NULL | NULL | D1 | Forced - Immediate | 2014 | Gas | GG | 300 | Gas Turbine/Jet Engine (Simple Cycle Operation) | WECC | Summer | 0 | 0 | 1 | 1 | 6299-Other combined cycle problems. (Use other gas turbine problem codes; other steam turbine codes; etc. whenever appropriate.) | D1-Forced - Immediate | 300-Gas Turbine/Jet Engine (Simple Cycle Operation)
6299 | Other combined cycle problems. (Use other gas turbine problem codes; other steam turbine codes; etc. whenever appropriate.) | NULL | NULL | SF | Startup Failure | 2014 | Oil | DI | 300 | Gas Turbine/Jet Engine (Simple Cycle Operation) | SERC | Off-Peak | 12.32 | 61.6 | 1 | 1 | 6299-Other combined cycle problems. (Use other gas turbine problem codes; other steam turbine codes; etc. whenever appropriate.) | SF-Startup Failure | 300-Gas Turbine/Jet Engine (Simple Cycle Operation)
6299 | Other combined cycle problems. (Use other gas turbine problem codes; other steam turbine codes; etc. whenever appropriate.) | NULL | NULL | U1 | Forced - Immediate | 2014 | Gas | GG | 300 | Gas Turbine/Jet Engine (Simple Cycle Operation) | WECC | Summer | 552.1332 | 161.6 | 1 | 1 | 6299-Other combined cycle problems. (Use other gas turbine problem codes; other steam turbine codes; etc. whenever appropriate.) | U1-Forced - Immediate | 300-Gas Turbine/Jet Engine (Simple Cycle Operation)
6299 | Other combined cycle problems. (Use other gas turbine problem codes; other steam turbine codes; etc. whenever appropriate.) | NULL | NULL | U1 | Forced - Immediate | 2014 | Gas | GG | 300 | Gas Turbine/Jet Engine (Simple Cycle Operation) | WECC | Winter | 47.5 | 50 | 1 | 1 | 6299-Other combined cycle problems. (Use other gas turbine problem codes; other steam turbine codes; etc. whenever appropriate.) | U1-Forced - Immediate | 300-Gas Turbine/Jet Engine (Simple Cycle Operation)
6299 | Other combined cycle problems. (Use other gas turbine problem codes; other steam turbine codes; etc. whenever appropriate.) | NULL | NULL | SF | Startup Failure | 2014 | Gas | GG | 300 | Gas Turbine/Jet Engine (Simple Cycle Operation) | WECC | Off-Peak | 427.2 | 72 | 1 | 1 | 6299-Other combined cycle problems. (Use other gas turbine problem codes; other steam turbine codes; etc. whenever appropriate.) | SF-Startup Failure | 300-Gas Turbine/Jet Engine (Simple Cycle Operation)
6299 | Other combined cycle problems. (Use other gas turbine problem codes; other steam turbine codes; etc. whenever appropriate.) | NULL | NULL | D1 | Forced - Immediate | 2014 | Gas | GG | 300 | Gas Turbine/Jet Engine (Simple Cycle Operation) | TRE | Off-Peak | 759.5833 | 25 | 1 | 1 | 6299-Other combined cycle problems. (Use other gas turbine problem codes; other steam turbine codes; etc. whenever appropriate.) | D1-Forced - Immediate | 300-Gas Turbine/Jet Engine (Simple Cycle Operation)
6299 | Other combined cycle problems. (Use other gas turbine problem codes; other steam turbine codes; etc. whenever appropriate.) | NULL | NULL | D1 | Forced - Immediate | 2014 | Gas | GG | 300 | Gas Turbine/Jet Engine (Simple Cycle Operation) | TRE | Off-Peak | 2043.75 | 25 | 1 | 1 | 6299-Other combined cycle problems. (Use other gas turbine problem codes; other steam turbine codes; etc. whenever appropriate.) | D1-Forced - Immediate | 300-Gas Turbine/Jet Engine (Simple Cycle Operation)
6299 | Other combined cycle problems. (Use other gas turbine problem codes; other steam turbine codes; etc. whenever appropriate.) | NULL | NULL | SF | Startup Failure | 2014 | Oil | DI | 300 | Gas Turbine/Jet Engine (Simple Cycle Operation) | SERC | Off-Peak | 112.9333 | 61.6 | 1 | 1 | 6299-Other combined cycle problems. (Use other gas turbine problem codes; other steam turbine codes; etc. whenever appropriate.) | SF-Startup Failure | 300-Gas Turbine/Jet Engine (Simple Cycle Operation)
6299 | Other combined cycle problems. (Use other gas turbine problem codes; other steam turbine codes; etc. whenever appropriate.) | NULL | NULL | U1 | Forced - Immediate | 2014 | Gas | GG | 300 | Gas Turbine/Jet Engine (Simple Cycle Operation) | TRE | Winter | 460.13 | 41.83 | 1 | 1 | 6299-Other combined cycle problems. (Use other gas turbine problem codes; other steam turbine codes; etc. whenever appropriate.) | U1-Forced - Immediate | 300-Gas Turbine/Jet Engine (Simple Cycle Operation)
6299 | Other combined cycle problems. (Use other gas turbine problem codes; other steam turbine codes; etc. whenever appropriate.) | Miscellaneous | Miscellaneous | D1 | Forced - Immediate | 2014 | Waste Heat | WH | 800 | Miscellaneous | WECC | Summer | 71.6667 | 10 | 1 | 1 | 6299-Other combined cycle problems. (Use other gas turbine problem codes; other steam turbine codes; etc. whenever appropriate.) | D1-Forced - Immediate | 800-Miscellaneous
6299 | Other combined cycle problems. (Use other gas turbine problem codes; other steam turbine codes; etc. whenever appropriate.) | Balance of Plant | Miscellaneous (Balance of Plant) | D1 | Forced - Immediate | 2014 | Gas | GG | 850 | Combined Cycle Block | RFC | Off-Peak | 1.25 | 25 | 1 | 1 | 6299-Other combined cycle problems. (Use other gas turbine problem codes; other steam turbine codes; etc. whenever appropriate.) | D1-Forced - Immediate | 850-Combined Cycle Block
6299 | Other combined cycle problems. (Use other gas turbine problem codes; other steam turbine codes; etc. whenever appropriate.) | Balance of Plant | Miscellaneous (Balance of Plant) | U1 | Forced - Immediate | 2014 | Gas | GG | 850 | Combined Cycle Block | RFC | Winter | 900 | 300 | 1 | 1 | 6299-Other combined cycle problems. (Use other gas turbine problem codes; other steam turbine codes; etc. whenever appropriate.) | U1-Forced - Immediate | 850-Combined Cycle Block
6299 | Other combined cycle problems. (Use other gas turbine problem codes; other steam turbine codes; etc. whenever appropriate.) | Balance of Plant | Miscellaneous (Balance of Plant) | U1 | Forced - Immediate | 2014 | Gas | GG | 850 | Combined Cycle Block | RFC | Winter | 1343.75 | 215 | 1 | 1 | 6299-Other combined cycle problems. (Use other gas turbine problem codes; other steam turbine codes; etc. whenever appropriate.) | U1-Forced - Immediate | 850-Combined Cycle Block
6299 | Other combined cycle problems. (Use other gas turbine problem codes; other steam turbine codes; etc. whenever appropriate.) | Balance of Plant | Miscellaneous (Balance of Plant) | U1 | Forced - Immediate | 2014 | Gas | GG | 850 | Combined Cycle Block | WECC | Winter | 8835 | 570 | 1 | 1 | 6299-Other combined cycle problems. (Use other gas turbine problem codes; other steam turbine codes; etc. whenever appropriate.) | U1-Forced - Immediate | 850-Combined Cycle Block
6299 | Other combined cycle problems. (Use other gas turbine problem codes; other steam turbine codes; etc. whenever appropriate.) | Balance of Plant | Miscellaneous (Balance of Plant) | U1 | Forced - Immediate | 2014 | Gas | GG | 850 | Combined Cycle Block | RFC | Winter | 44579.9999 | 180 | 1 | 1 | 6299-Other combined cycle problems. (Use other gas turbine problem codes; other steam turbine codes; etc. whenever appropriate.) | U1-Forced - Immediate | 850-Combined Cycle Block
6299 | Other combined cycle problems. (Use other gas turbine problem codes; other steam turbine codes; etc. whenever appropriate.) | Balance of Plant | Miscellaneous (Balance of Plant) | D1 | Forced - Immediate | 2014 | Gas | GG | 850 | Combined Cycle Block | RFC | Summer | 3182.5 | 95 | 1 | 1 | 6299-Other combined cycle problems. (Use other gas turbine problem codes; other steam turbine codes; etc. whenever appropriate.) | D1-Forced - Immediate | 850-Combined Cycle Block
6299 | Other combined cycle problems. (Use other gas turbine problem codes; other steam turbine codes; etc. whenever appropriate.) | Balance of Plant | Miscellaneous (Balance of Plant) | D1 | Forced - Immediate | 2014 | Gas | GG | 850 | Combined Cycle Block | NPCC | Winter | 132.0799 | 304.8 | 1 | 1 | 6299-Other combined cycle problems. (Use other gas turbine problem codes; other steam turbine codes; etc. whenever appropriate.) | D1-Forced - Immediate | 850-Combined Cycle Block
6299 | Other combined cycle problems. (Use other gas turbine problem codes; other steam turbine codes; etc. whenever appropriate.) | Balance of Plant | Miscellaneous (Balance of Plant) | D1 | Forced - Immediate | 2014 | Gas | GG | 850 | Combined Cycle Block | RFC | Winter | 1035.8333 | 55 | 1 | 1 | 6299-Other combined cycle problems. (Use other gas turbine problem codes; other steam turbine codes; etc. whenever appropriate.) | D1-Forced - Immediate | 850-Combined Cycle Block
6299 | Other combined cycle problems. (Use other gas turbine problem codes; other steam turbine codes; etc. whenever appropriate.) | Balance of Plant | Miscellaneous (Balance of Plant) | D1 | Forced - Immediate | 2014 | Gas | GG | 850 | Combined Cycle Block | RFC | Winter | 7956 | 104 | 1 | 1 | 6299-Other combined cycle problems. (Use other gas turbine problem codes; other steam turbine codes; etc. whenever appropriate.) | D1-Forced - Immediate | 850-Combined Cycle Block
6299 | Other combined cycle problems. (Use other gas turbine problem codes; other steam turbine codes; etc. whenever appropriate.) | Balance of Plant | Miscellaneous (Balance of Plant) | U2 | Forced - Delayed | 2014 | Gas | GG | 850 | Combined Cycle Block | SERC | Off-Peak | 3189.9999 | 300 | 1 | 1 | 6299-Other combined cycle problems. (Use other gas turbine problem codes; other steam turbine codes; etc. whenever appropriate.) | U2-Forced - Delayed | 850-Combined Cycle Block
6299 | Other combined cycle problems. (Use other gas turbine problem codes; other steam turbine codes; etc. whenever appropriate.) | Balance of Plant | Miscellaneous (Balance of Plant) | D1 | Forced - Immediate | 2014 | Gas | GG | 850 | Combined Cycle Block | NPCC | Summer | 86.8833 | 13 | 1 | 1 | 6299-Other combined cycle problems. (Use other gas turbine problem codes; other steam turbine codes; etc. whenever appropriate.) | D1-Forced - Immediate | 850-Combined Cycle Block
6299 | Other combined cycle problems. (Use other gas turbine problem codes; other steam turbine codes; etc. whenever appropriate.) | Balance of Plant | Miscellaneous (Balance of Plant) | D1 | Forced - Immediate | 2014 | Gas | GG | 850 | Combined Cycle Block | NPCC | Winter | 56.5833 | 97 | 1 | 1 | 6299-Other combined cycle problems. (Use other gas turbine problem codes; other steam turbine codes; etc. whenever appropriate.) | D1-Forced - Immediate | 850-Combined Cycle Block
6299 | Other combined cycle problems. (Use other gas turbine problem codes; other steam turbine codes; etc. whenever appropriate.) | Balance of Plant | Miscellaneous (Balance of Plant) | D1 | Forced - Immediate | 2014 | Gas | GG | 850 | Combined Cycle Block | NPCC | Winter | 229.8 | 229.8 | 1 | 1 | 6299-Other combined cycle problems. (Use other gas turbine problem codes; other steam turbine codes; etc. whenever appropriate.) | D1-Forced - Immediate | 850-Combined Cycle Block
6299 | Other combined cycle problems. (Use other gas turbine problem codes; other steam turbine codes; etc. whenever appropriate.) | Balance of Plant | Miscellaneous (Balance of Plant) | U1 | Forced - Immediate | 2014 | Gas | GG | 850 | Combined Cycle Block | RFC | Off-Peak | 175.5832 | 215 | 1 | 1 | 6299-Other combined cycle problems. (Use other gas turbine problem codes; other steam turbine codes; etc. whenever appropriate.) | U1-Forced - Immediate | 850-Combined Cycle Block
6299 | Other combined cycle problems. (Use other gas turbine problem codes; other steam turbine codes; etc. whenever appropriate.) | Balance of Plant | Miscellaneous (Balance of Plant) | U1 | Forced - Immediate | 2014 | Gas | GG | 850 | Combined Cycle Block | RFC | Summer | 34.6665 | 208 | 1 | 1 | 6299-Other combined cycle problems. (Use other gas turbine problem codes; other steam turbine codes; etc. whenever appropriate.) | U1-Forced - Immediate | 850-Combined Cycle Block
6299 | Other combined cycle problems. (Use other gas turbine problem codes; other steam turbine codes; etc. whenever appropriate.) | Balance of Plant | Miscellaneous (Balance of Plant) | U1 | Forced - Immediate | 2014 | Gas | GG | 850 | Combined Cycle Block | RFC | Winter | 1702 | 296 | 1 | 1 | 6299-Other combined cycle problems. (Use other gas turbine problem codes; other steam turbine codes; etc. whenever appropriate.) | U1-Forced - Immediate | 850-Combined Cycle Block
6299 | Other combined cycle problems. (Use other gas turbine problem codes; other steam turbine codes; etc. whenever appropriate.) | Balance of Plant | Miscellaneous (Balance of Plant) | U1 | Forced - Immediate | 2014 | Gas | GG | 850 | Combined Cycle Block | RFC | Winter | 1800 | 300 | 1 | 1 | 6299-Other combined cycle problems. (Use other gas turbine problem codes; other steam turbine codes; etc. whenever appropriate.) | U1-Forced - Immediate | 850-Combined Cycle Block
6299 | Other combined cycle problems. (Use other gas turbine problem codes; other steam turbine codes; etc. whenever appropriate.) | Balance of Plant | Miscellaneous (Balance of Plant) | U1 | Forced - Immediate | 2014 | Gas | GG | 850 | Combined Cycle Block | RFC | Winter | 3786.505 | 596.3 | 1 | 1 | 6299-Other combined cycle problems. (Use other gas turbine problem codes; other steam turbine codes; etc. whenever appropriate.) | U1-Forced - Immediate | 850-Combined Cycle Block
6299 | Other combined cycle problems. (Use other gas turbine problem codes; other steam turbine codes; etc. whenever appropriate.) | Balance of Plant | Miscellaneous (Balance of Plant) | D1 | Forced - Immediate | 2014 | Gas | GG | 850 | Combined Cycle Block | RFC | Off-Peak | 58 | 116 | 1 | 1 | 6299-Other combined cycle problems. (Use other gas turbine problem codes; other steam turbine codes; etc. whenever appropriate.) | D1-Forced - Immediate | 850-Combined Cycle Block
6299 | Other combined cycle problems. (Use other gas turbine problem codes; other steam turbine codes; etc. whenever appropriate.) | Balance of Plant | Miscellaneous (Balance of Plant) | D1 | Forced - Immediate | 2014 | Gas | GG | 850 | Combined Cycle Block | NPCC | Off-Peak | 104.17 | 189.4 | 1 | 1 | 6299-Other combined cycle problems. (Use other gas turbine problem codes; other steam turbine codes; etc. whenever appropriate.) | D1-Forced - Immediate | 850-Combined Cycle Block
6299 | Other combined cycle problems. (Use other gas turbine problem codes; other steam turbine codes; etc. whenever appropriate.) | Balance of Plant | Miscellaneous (Balance of Plant) | D1 | Forced - Immediate | 2014 | Gas | GG | 850 | Combined Cycle Block | RFC | Off-Peak | 2201.5 | 35 | 1 | 1 | 6299-Other combined cycle problems. (Use other gas turbine problem codes; other steam turbine codes; etc. whenever appropriate.) | D1-Forced - Immediate | 850-Combined Cycle Block
6299 | Other combined cycle problems. (Use other gas turbine problem codes; other steam turbine codes; etc. whenever appropriate.) | Balance of Plant | Miscellaneous (Balance of Plant) | D1 | Forced - Immediate | 2014 | Gas | GG | 850 | Combined Cycle Block | RFC | Off-Peak | 5663.75 | 115 | 1 | 1 | 6299-Other combined cycle problems. (Use other gas turbine problem codes; other steam turbine codes; etc. whenever appropriate.) | D1-Forced - Immediate | 850-Combined Cycle Block
6299 | Other combined cycle problems. (Use other gas turbine problem codes; other steam turbine codes; etc. whenever appropriate.) | Balance of Plant | Miscellaneous (Balance of Plant) | D1 | Forced - Immediate | 2014 | Gas | GG | 850 | Combined Cycle Block | WECC | Winter | 0 | 0 | 1 | 1 | 6299-Other combined cycle problems. (Use other gas turbine problem codes; other steam turbine codes; etc. whenever appropriate.) | D1-Forced - Immediate | 850-Combined Cycle Block
6299 | Other combined cycle problems. (Use other gas turbine problem codes; other steam turbine codes; etc. whenever appropriate.) | Balance of Plant | Miscellaneous (Balance of Plant) | D1 | Forced - Immediate | 2014 | Gas | GG | 850 | Combined Cycle Block | RFC | Winter | 53.5199 | 200.7 | 1 | 1 | 6299-Other combined cycle problems. (Use other gas turbine problem codes; other steam turbine codes; etc. whenever appropriate.) | D1-Forced - Immediate | 850-Combined Cycle Block
6299 | Other combined cycle problems. (Use other gas turbine problem codes; other steam turbine codes; etc. whenever appropriate.) | Balance of Plant | Miscellaneous (Balance of Plant) | D1 | Forced - Immediate | 2014 | Gas | GG | 850 | Combined Cycle Block | RFC | Winter | 11412.5999 | 207 | 1 | 1 | 6299-Other combined cycle problems. (Use other gas turbine problem codes; other steam turbine codes; etc. whenever appropriate.) | D1-Forced - Immediate | 850-Combined Cycle Block
6299 | Other combined cycle problems. (Use other gas turbine problem codes; other steam turbine codes; etc. whenever appropriate.) | Balance of Plant | Miscellaneous (Balance of Plant) | D2 | Forced - Delayed | 2014 | Gas | GG | 850 | Combined Cycle Block | RFC | Winter | 4191.2 | 104 | 1 | 1 | 6299-Other combined cycle problems. (Use other gas turbine problem codes; other steam turbine codes; etc. whenever appropriate.) | D2-Forced - Delayed | 850-Combined Cycle Block
6299 | Other combined cycle problems. (Use other gas turbine problem codes; other steam turbine codes; etc. whenever appropriate.) | Balance of Plant | Miscellaneous (Balance of Plant) | D1 | Forced - Immediate | 2014 | Gas | GG | 850 | Combined Cycle Block | NPCC | Off-Peak | 33.88 | 169.4 | 1 | 1 | 6299-Other combined cycle problems. (Use other gas turbine problem codes; other steam turbine codes; etc. whenever appropriate.) | D1-Forced - Immediate | 850-Combined Cycle Block
6299 | Other combined cycle problems. (Use other gas turbine problem codes; other steam turbine codes; etc. whenever appropriate.) | Balance of Plant | Miscellaneous (Balance of Plant) | D1 | Forced - Immediate | 2014 | Gas | GG | 850 | Combined Cycle Block | RFC | Off-Peak | 34.5 | 23 | 1 | 1 | 6299-Other combined cycle problems. (Use other gas turbine problem codes; other steam turbine codes; etc. whenever appropriate.) | D1-Forced - Immediate | 850-Combined Cycle Block
6299 | Other combined cycle problems. (Use other gas turbine problem codes; other steam turbine codes; etc. whenever appropriate.) | Balance of Plant | Miscellaneous (Balance of Plant) | D1 | Forced - Immediate | 2014 | Gas | GG | 850 | Combined Cycle Block | NPCC | Off-Peak | 369.72 | 284.4 | 1 | 1 | 6299-Other combined cycle problems. (Use other gas turbine problem codes; other steam turbine codes; etc. whenever appropriate.) | D1-Forced - Immediate | 850-Combined Cycle Block
6299 | Other combined cycle problems. (Use other gas turbine problem codes; other steam turbine codes; etc. whenever appropriate.) | Balance of Plant | Miscellaneous (Balance of Plant) | D1 | Forced - Immediate | 2014 | Gas | GG | 850 | Combined Cycle Block | RFC | Off-Peak | 429.3999 | 114 | 1 | 1 | 6299-Other combined cycle problems. (Use other gas turbine problem codes; other steam turbine codes; etc. whenever appropriate.) | D1-Forced - Immediate | 850-Combined Cycle Block
6299 | Other combined cycle problems. (Use other gas turbine problem codes; other steam turbine codes; etc. whenever appropriate.) | Balance of Plant | Miscellaneous (Balance of Plant) | D1 | Forced - Immediate | 2014 | Gas | GG | 850 | Combined Cycle Block | NPCC | Winter | 32.4 | 54 | 1 | 1 | 6299-Other combined cycle problems. (Use other gas turbine problem codes; other steam turbine codes; etc. whenever appropriate.) | D1-Forced - Immediate | 850-Combined Cycle Block
6299 | Other combined cycle problems. (Use other gas turbine problem codes; other steam turbine codes; etc. whenever appropriate.) | Balance of Plant | Miscellaneous (Balance of Plant) | D1 | Forced - Immediate | 2014 | Gas | GG | 850 | Combined Cycle Block | NPCC | Winter | 81.2798 | 304.8 | 1 | 1 | 6299-Other combined cycle problems. (Use other gas turbine problem codes; other steam turbine codes; etc. whenever appropriate.) | D1-Forced - Immediate | 850-Combined Cycle Block
6299 | Other combined cycle problems. (Use other gas turbine problem codes; other steam turbine codes; etc. whenever appropriate.) | Balance of Plant | Miscellaneous (Balance of Plant) | D1 | Forced - Immediate | 2014 | Gas | GG | 850 | Combined Cycle Block | RFC | Winter | 92.5833 | 55 | 1 | 1 | 6299-Other combined cycle problems. (Use other gas turbine problem codes; other steam turbine codes; etc. whenever appropriate.) | D1-Forced - Immediate | 850-Combined Cycle Block
6299 | Other combined cycle problems. (Use other gas turbine problem codes; other steam turbine codes; etc. whenever appropriate.) | Balance of Plant | Miscellaneous (Balance of Plant) | U1 | Forced - Immediate | 2014 | Gas | GG | 850 | Combined Cycle Block | RFC | Summer | 17.3333 | 208 | 1 | 1 | 6299-Other combined cycle problems. (Use other gas turbine problem codes; other steam turbine codes; etc. whenever appropriate.) | U1-Forced - Immediate | 850-Combined Cycle Block
6299 | Other combined cycle problems. (Use other gas turbine problem codes; other steam turbine codes; etc. whenever appropriate.) | Balance of Plant | Miscellaneous (Balance of Plant) | U1 | Forced - Immediate | 2014 | Gas | GG | 850 | Combined Cycle Block | RFC | Winter | 2574.0279 | 596.3 | 1 | 1 | 6299-Other combined cycle problems. (Use other gas turbine problem codes; other steam turbine codes; etc. whenever appropriate.) | U1-Forced - Immediate | 850-Combined Cycle Block
6299 | Other combined cycle problems. (Use other gas turbine problem codes; other steam turbine codes; etc. whenever appropriate.) | Balance of Plant | Miscellaneous (Balance of Plant) | D1 | Forced - Immediate | 2014 | Gas | GG | 850 | Combined Cycle Block | NPCC | Off-Peak | 788.4199 | 299.4 | 1 | 1 | 6299-Other combined cycle problems. (Use other gas turbine problem codes; other steam turbine codes; etc. whenever appropriate.) | D1-Forced - Immediate | 850-Combined Cycle Block
6299 | Other combined cycle problems. (Use other gas turbine problem codes; other steam turbine codes; etc. whenever appropriate.) | Balance of Plant | Miscellaneous (Balance of Plant) | D1 | Forced - Immediate | 2014 | Gas | GG | 850 | Combined Cycle Block | RFC | Off-Peak | 9321.3999 | 114 | 1 | 1 | 6299-Other combined cycle problems. (Use other gas turbine problem codes; other steam turbine codes; etc. whenever appropriate.) | D1-Forced - Immediate | 850-Combined Cycle Block
6299 | Other combined cycle problems. (Use other gas turbine problem codes; other steam turbine codes; etc. whenever appropriate.) | Balance of Plant | Miscellaneous (Balance of Plant) | D1 | Forced - Immediate | 2014 | Gas | GG | 850 | Combined Cycle Block | RFC | Summer | 10070 | 95 | 1 | 1 | 6299-Other combined cycle problems. (Use other gas turbine problem codes; other steam turbine codes; etc. whenever appropriate.) | D1-Forced - Immediate | 850-Combined Cycle Block
6299 | Other combined cycle problems. (Use other gas turbine problem codes; other steam turbine codes; etc. whenever appropriate.) | Balance of Plant | Miscellaneous (Balance of Plant) | D1 | Forced - Immediate | 2014 | Gas | GG | 850 | Combined Cycle Block | NPCC | Winter | 23.42 | 46.84 | 1 | 1 | 6299-Other combined cycle problems. (Use other gas turbine problem codes; other steam turbine codes; etc. whenever appropriate.) | D1-Forced - Immediate | 850-Combined Cycle Block
6299 | Other combined cycle problems. (Use other gas turbine problem codes; other steam turbine codes; etc. whenever appropriate.) | Balance of Plant | Miscellaneous (Balance of Plant) | D1 | Forced - Immediate | 2014 | Gas | GG | 850 | Combined Cycle Block | RFC | Winter | 368.75 | 59 | 1 | 1 | 6299-Other combined cycle problems. (Use other gas turbine problem codes; other steam turbine codes; etc. whenever appropriate.) | D1-Forced - Immediate | 850-Combined Cycle Block
6299 | Other combined cycle problems. (Use other gas turbine problem codes; other steam turbine codes; etc. whenever appropriate.) | Balance of Plant | Miscellaneous (Balance of Plant) | D1 | Forced - Immediate | 2014 | Gas | GG | 850 | Combined Cycle Block | RFC | Winter | 3897.7865 | 298.3 | 1 | 1 | 6299-Other combined cycle problems. (Use other gas turbine problem codes; other steam turbine codes; etc. whenever appropriate.) | D1-Forced - Immediate | 850-Combined Cycle Block
6299 | Other combined cycle problems. (Use other gas turbine problem codes; other steam turbine codes; etc. whenever appropriate.) | Balance of Plant | Miscellaneous (Balance of Plant) | D1 | Forced - Immediate | 2014 | Gas | GG | 850 | Combined Cycle Block | RFC | Winter | 5509.6499 | 207 | 1 | 1 | 6299-Other combined cycle problems. (Use other gas turbine problem codes; other steam turbine codes; etc. whenever appropriate.) | D1-Forced - Immediate | 850-Combined Cycle Block
6299 | Other combined cycle problems. (Use other gas turbine problem codes; other steam turbine codes; etc. whenever appropriate.) | Balance of Plant | Miscellaneous (Balance of Plant) | U1 | Forced - Immediate | 2014 | Gas | GG | 850 | Combined Cycle Block | RFC | Winter | 44732.1 | 179 | 1 | 1 | 6299-Other combined cycle problems. (Use other gas turbine problem codes; other steam turbine codes; etc. whenever appropriate.) | U1-Forced - Immediate | 850-Combined Cycle Block
6299 | Other combined cycle problems. (Use other gas turbine problem codes; other steam turbine codes; etc. whenever appropriate.) | Balance of Plant | Miscellaneous (Balance of Plant) | U1 | Forced - Immediate | 2014 | Gas | GG | 850 | Combined Cycle Block | RFC | Winter | 53248.3332 | 215 | 1 | 1 | 6299-Other combined cycle problems. (Use other gas turbine problem codes; other steam turbine codes; etc. whenever appropriate.) | U1-Forced - Immediate | 850-Combined Cycle Block
6299 | Other combined cycle problems. (Use other gas turbine problem codes; other steam turbine codes; etc. whenever appropriate.) | Balance of Plant | Miscellaneous (Balance of Plant) | U1 | Forced - Immediate | 2014 | Gas | GG | 850 | Combined Cycle Block | NPCC | Winter | 78376.0128 | 870.2 | 1 | 1 | 6299-Other combined cycle problems. (Use other gas turbine problem codes; other steam turbine codes; etc. whenever appropriate.) | U1-Forced - Immediate | 850-Combined Cycle Block
6299 | Other combined cycle problems. (Use other gas turbine problem codes; other steam turbine codes; etc. whenever appropriate.) | Balance of Plant | Miscellaneous (Balance of Plant) | D1 | Forced - Immediate | 2014 | Gas | GG | 850 | Combined Cycle Block | TRE | Off-Peak | 1.8 | 36 | 1 | 1 | 6299-Other combined cycle problems. (Use other gas turbine problem codes; other steam turbine codes; etc. whenever appropriate.) | D1-Forced - Immediate | 850-Combined Cycle Block
6299 | Other combined cycle problems. (Use other gas turbine problem codes; other steam turbine codes; etc. whenever appropriate.) | Balance of Plant | Miscellaneous (Balance of Plant) | D1 | Forced - Immediate | 2014 | Gas | GG | 850 | Combined Cycle Block | NPCC | Off-Peak | 55.32 | 184.4 | 1 | 1 | 6299-Other combined cycle problems. (Use other gas turbine problem codes; other steam turbine codes; etc. whenever appropriate.) | D1-Forced - Immediate | 850-Combined Cycle Block
6299 | Other combined cycle problems. (Use other gas turbine problem codes; other steam turbine codes; etc. whenever appropriate.) | Balance of Plant | Miscellaneous (Balance of Plant) | D1 | Forced - Immediate | 2014 | Gas | GG | 850 | Combined Cycle Block | SERC | Summer | 4.8373 | 9.07 | 1 | 1 | 6299-Other combined cycle problems. (Use other gas turbine problem codes; other steam turbine codes; etc. whenever appropriate.) | D1-Forced - Immediate | 850-Combined Cycle Block
6299 | Other combined cycle problems. (Use other gas turbine problem codes; other steam turbine codes; etc. whenever appropriate.) | Balance of Plant | Miscellaneous (Balance of Plant) | D1 | Forced - Immediate | 2014 | Gas | GG | 850 | Combined Cycle Block | NPCC | Winter | 31.1299 | 169.8 | 1 | 1 | 6299-Other combined cycle problems. (Use other gas turbine problem codes; other steam turbine codes; etc. whenever appropriate.) | D1-Forced - Immediate | 850-Combined Cycle Block
6299 | Other combined cycle problems. (Use other gas turbine problem codes; other steam turbine codes; etc. whenever appropriate.) | Balance of Plant | Miscellaneous (Balance of Plant) | D1 | Forced - Immediate | 2014 | Gas | GG | 850 | Combined Cycle Block | NPCC | Winter | 114.9 | 229.8 | 1 | 1 | 6299-Other combined cycle problems. (Use other gas turbine problem codes; other steam turbine codes; etc. whenever appropriate.) | D1-Forced - Immediate | 850-Combined Cycle Block
6299 | Other combined cycle problems. (Use other gas turbine problem codes; other steam turbine codes; etc. whenever appropriate.) | Balance of Plant | Miscellaneous (Balance of Plant) | D1 | Forced - Immediate | 2014 | Gas | GG | 850 | Combined Cycle Block | RFC | Winter | 375 | 60 | 1 | 1 | 6299-Other combined cycle problems. (Use other gas turbine problem codes; other steam turbine codes; etc. whenever appropriate.) | D1-Forced - Immediate | 850-Combined Cycle Block
6299 | Other combined cycle problems. (Use other gas turbine problem codes; other steam turbine codes; etc. whenever appropriate.) | Balance of Plant | Miscellaneous (Balance of Plant) | D1 | Forced - Immediate | 2014 | Gas | GG | 850 | Combined Cycle Block | RFC | Winter | 25660.35 | 127 | 1 | 1 | 6299-Other combined cycle problems. (Use other gas turbine problem codes; other steam turbine codes; etc. whenever appropriate.) | D1-Forced - Immediate | 850-Combined Cycle Block
6299 | Other combined cycle problems. (Use other gas turbine problem codes; other steam turbine codes; etc. whenever appropriate.) | Balance of Plant | Miscellaneous (Balance of Plant) | U1 | Forced - Immediate | 2014 | Gas | GG | 850 | Combined Cycle Block | RFC | Winter | 962 | 296 | 1 | 1 | 6299-Other combined cycle problems. (Use other gas turbine problem codes; other steam turbine codes; etc. whenever appropriate.) | U1-Forced - Immediate | 850-Combined Cycle Block
6299 | Other combined cycle problems. (Use other gas turbine problem codes; other steam turbine codes; etc. whenever appropriate.) | Balance of Plant | Miscellaneous (Balance of Plant) | D1 | Forced - Immediate | 2014 | Gas | GG | 850 | Combined Cycle Block | NPCC | Off-Peak | 90.25 | 28.5 | 1 | 1 | 6299-Other combined cycle problems. (Use other gas turbine problem codes; other steam turbine codes; etc. whenever appropriate.) | D1-Forced - Immediate | 850-Combined Cycle Block
6299 | Other combined cycle problems. (Use other gas turbine problem codes; other steam turbine codes; etc. whenever appropriate.) | Balance of Plant | Miscellaneous (Balance of Plant) | D1 | Forced - Immediate | 2014 | Gas | GG | 850 | Combined Cycle Block | NPCC | Off-Peak | 107.6833 | 99.4 | 1 | 1 | 6299-Other combined cycle problems. (Use other gas turbine problem codes; other steam turbine codes; etc. whenever appropriate.) | D1-Forced - Immediate | 850-Combined Cycle Block
6299 | Other combined cycle problems. (Use other gas turbine problem codes; other steam turbine codes; etc. whenever appropriate.) | Balance of Plant | Miscellaneous (Balance of Plant) | D1 | Forced - Immediate | 2014 | Gas | GG | 850 | Combined Cycle Block | RFC | Off-Peak | 6123.6 | 54 | 1 | 1 | 6299-Other combined cycle problems. (Use other gas turbine problem codes; other steam turbine codes; etc. whenever appropriate.) | D1-Forced - Immediate | 850-Combined Cycle Block
6299 | Other combined cycle problems. (Use other gas turbine problem codes; other steam turbine codes; etc. whenever appropriate.) | Balance of Plant | Miscellaneous (Balance of Plant) | D1 | Forced - Immediate | 2014 | Gas | GG | 850 | Combined Cycle Block | RFC | Summer | 193.1666 | 95 | 1 | 1 | 6299-Other combined cycle problems. (Use other gas turbine problem codes; other steam turbine codes; etc. whenever appropriate.) | D1-Forced - Immediate | 850-Combined Cycle Block
6299 | Other combined cycle problems. (Use other gas turbine problem codes; other steam turbine codes; etc. whenever appropriate.) | Balance of Plant | Miscellaneous (Balance of Plant) | D1 | Forced - Immediate | 2014 | Gas | GG | 850 | Combined Cycle Block | NPCC | Winter | 162.3333 | 194.8 | 1 | 1 | 6299-Other combined cycle problems. (Use other gas turbine problem codes; other steam turbine codes; etc. whenever appropriate.) | D1-Forced - Immediate | 850-Combined Cycle Block
6299 | Other combined cycle problems. (Use other gas turbine problem codes; other steam turbine codes; etc. whenever appropriate.) | Balance of Plant | Miscellaneous (Balance of Plant) | U1 | Forced - Immediate | 2014 | Gas | GG | 851 | CC GT units | NPCC | Summer | 274.3999 | 147 | 1 | 1 | 6299-Other combined cycle problems. (Use other gas turbine problem codes; other steam turbine codes; etc. whenever appropriate.) | U1-Forced - Immediate | 851-CC GT units
6299 | Other combined cycle problems. (Use other gas turbine problem codes; other steam turbine codes; etc. whenever appropriate.) | Balance of Plant | Miscellaneous (Balance of Plant) | U1 | Forced - Immediate | 2014 | Gas | GG | 851 | CC GT units | WECC | Summer | 14795.5332 | 164 | 1 | 1 | 6299-Other combined cycle problems. (Use other gas turbine problem codes; other steam turbine codes; etc. whenever appropriate.) | U1-Forced - Immediate | 851-CC GT units
6299 | Other combined cycle problems. (Use other gas turbine problem codes; other steam turbine codes; etc. whenever appropriate.) | Balance of Plant | Miscellaneous (Balance of Plant) | U1 | Forced - Immediate | 2014 | Gas | GG | 851 | CC GT units | RFC | Winter | 412.36 | 158.6 | 1 | 1 | 6299-Other combined cycle problems. (Use other gas turbine problem codes; other steam turbine codes; etc. whenever appropriate.) | U1-Forced - Immediate | 851-CC GT units
6299 | Other combined cycle problems. (Use other gas turbine problem codes; other steam turbine codes; etc. whenever appropriate.) | Balance of Plant | Miscellaneous (Balance of Plant) | U1 | Forced - Immediate | 2014 | Gas | GG | 851 | CC GT units | WECC | Winter | 540.8667 | 38 | 1 | 1 | 6299-Other combined cycle problems. (Use other gas turbine problem codes; other steam turbine codes; etc. whenever appropriate.) | U1-Forced - Immediate | 851-CC GT units
6299 | Other combined cycle problems. (Use other gas turbine problem codes; other steam turbine codes; etc. whenever appropriate.) | Balance of Plant | Miscellaneous (Balance of Plant) | U1 | Forced - Immediate | 2014 | Gas | GG | 851 | CC GT units | WECC | Winter | 1257.3749 | 157.5 | 1 | 1 | 6299-Other combined cycle problems. (Use other gas turbine problem codes; other steam turbine codes; etc. whenever appropriate.) | U1-Forced - Immediate | 851-CC GT units
6299 | Other combined cycle problems. (Use other gas turbine problem codes; other steam turbine codes; etc. whenever appropriate.) | Balance of Plant | Miscellaneous (Balance of Plant) | U1 | Forced - Immediate | 2014 | Gas | GG | 851 | CC GT units | MRO | Winter | 5146.946 | 157.64 | 1 | 1 | 6299-Other combined cycle problems. (Use other gas turbine problem codes; other steam turbine codes; etc. whenever appropriate.) | U1-Forced - Immediate | 851-CC GT units
6299 | Other combined cycle problems. (Use other gas turbine problem codes; other steam turbine codes; etc. whenever appropriate.) | Balance of Plant | Miscellaneous (Balance of Plant) | U2 | Forced - Delayed | 2014 | Gas | GG | 851 | CC GT units | WECC | Winter | 2323.125 | 157.5 | 1 | 1 | 6299-Other combined cycle problems. (Use other gas turbine problem codes; other steam turbine codes; etc. whenever appropriate.) | U2-Forced - Delayed | 851-CC GT units
6299 | Other combined cycle problems. (Use other gas turbine problem codes; other steam turbine codes; etc. whenever appropriate.) | Balance of Plant | Miscellaneous (Balance of Plant) | SF | Startup Failure | 2014 | Gas | GG | 851 | CC GT units | SERC | Winter | 963 | 180 | 1 | 1 | 6299-Other combined cycle problems. (Use other gas turbine problem codes; other steam turbine codes; etc. whenever appropriate.) | SF-Startup Failure | 851-CC GT units
6299 | Other combined cycle problems. (Use other gas turbine problem codes; other steam turbine codes; etc. whenever appropriate.) | Balance of Plant | Miscellaneous (Balance of Plant) | U1 | Forced - Immediate | 2014 | Gas | GG | 851 | CC GT units | MRO | Off-Peak | 641.5605 | 158.41 | 1 | 1 | 6299-Other combined cycle problems. (Use other gas turbine problem codes; other steam turbine codes; etc. whenever appropriate.) | U1-Forced - Immediate | 851-CC GT units
6299 | Other combined cycle problems. (Use other gas turbine problem codes; other steam turbine codes; etc. whenever appropriate.) | Balance of Plant | Miscellaneous (Balance of Plant) | U1 | Forced - Immediate | 2014 | Gas | GG | 851 | CC GT units | NPCC | Off-Peak | 1253.3833 | 157 | 1 | 1 | 6299-Other combined cycle problems. (Use other gas turbine problem codes; other steam turbine codes; etc. whenever appropriate.) | U1-Forced - Immediate | 851-CC GT units
6299 | Other combined cycle problems. (Use other gas turbine problem codes; other steam turbine codes; etc. whenever appropriate.) | Balance of Plant | Miscellaneous (Balance of Plant) | U1 | Forced - Immediate | 2014 | Gas | GG | 851 | CC GT units | NPCC | Summer | 710.4 | 144 | 1 | 1 | 6299-Other combined cycle problems. (Use other gas turbine problem codes; other steam turbine codes; etc. whenever appropriate.) | U1-Forced - Immediate | 851-CC GT units
6299 | Other combined cycle problems. (Use other gas turbine problem codes; other steam turbine codes; etc. whenever appropriate.) | Balance of Plant | Miscellaneous (Balance of Plant) | U1 | Forced - Immediate | 2014 | Gas | GG | 851 | CC GT units | WECC | Summer | 839.9999 | 157.5 | 1 | 1 | 6299-Other combined cycle problems. (Use other gas turbine problem codes; other steam turbine codes; etc. whenever appropriate.) | U1-Forced - Immediate | 851-CC GT units
6299 | Other combined cycle problems. (Use other gas turbine problem codes; other steam turbine codes; etc. whenever appropriate.) | Balance of Plant | Miscellaneous (Balance of Plant) | U1 | Forced - Immediate | 2014 | Gas | GG | 851 | CC GT units | RFC | Winter | 438.7932 | 158.6 | 1 | 1 | 6299-Other combined cycle problems. (Use other gas turbine problem codes; other steam turbine codes; etc. whenever appropriate.) | U1-Forced - Immediate | 851-CC GT units
6299 | Other combined cycle problems. (Use other gas turbine problem codes; other steam turbine codes; etc. whenever appropriate.) | Balance of Plant | Miscellaneous (Balance of Plant) | U1 | Forced - Immediate | 2014 | Gas | GG | 851 | CC GT units | TRE | Winter | 2784 | 174 | 1 | 1 | 6299-Other combined cycle problems. (Use other gas turbine problem codes; other steam turbine codes; etc. whenever appropriate.) | U1-Forced - Immediate | 851-CC GT units
6299 | Other combined cycle problems. (Use other gas turbine problem codes; other steam turbine codes; etc. whenever appropriate.) | Balance of Plant | Miscellaneous (Balance of Plant) | D1 | Forced - Immediate | 2014 | Gas | GG | 851 | CC GT units | SERC | Off-Peak | 1.6833 | 101 | 1 | 1 | 6299-Other combined cycle problems. (Use other gas turbine problem codes; other steam turbine codes; etc. whenever appropriate.) | D1-Forced - Immediate | 851-CC GT units
6299 | Other combined cycle problems. (Use other gas turbine problem codes; other steam turbine codes; etc. whenever appropriate.) | Balance of Plant | Miscellaneous (Balance of Plant) | D1 | Forced - Immediate | 2014 | Gas | GG | 851 | CC GT units | MRO | Summer | 219.8033 | 43.24 | 1 | 1 | 6299-Other combined cycle problems. (Use other gas turbine problem codes; other steam turbine codes; etc. whenever appropriate.) | D1-Forced - Immediate | 851-CC GT units
6299 | Other combined cycle problems. (Use other gas turbine problem codes; other steam turbine codes; etc. whenever appropriate.) | Balance of Plant | Miscellaneous (Balance of Plant) | D1 | Forced - Immediate | 2014 | Gas | GG | 851 | CC GT units | MRO | Summer | 1950.4595 | 33.99 | 1 | 1 | 6299-Other combined cycle problems. (Use other gas turbine problem codes; other steam turbine codes; etc. whenever appropriate.) | D1-Forced - Immediate | 851-CC GT units
6299 | Other combined cycle problems. (Use other gas turbine problem codes; other steam turbine codes; etc. whenever appropriate.) | Balance of Plant | Miscellaneous (Balance of Plant) | SF | Startup Failure | 2014 | Gas | GG | 851 | CC GT units | SERC | Summer | 53.1666 | 145 | 1 | 1 | 6299-Other combined cycle problems. (Use other gas turbine problem codes; other steam turbine codes; etc. whenever appropriate.) | SF-Startup Failure | 851-CC GT units
6299 | Other combined cycle problems. (Use other gas turbine problem codes; other steam turbine codes; etc. whenever appropriate.) | Balance of Plant | Miscellaneous (Balance of Plant) | U1 | Forced - Immediate | 2014 | Gas | GG | 851 | CC GT units | MRO | Off-Peak | 67.1666 | 155 | 1 | 1 | 6299-Other combined cycle problems. (Use other gas turbine problem codes; other steam turbine codes; etc. whenever appropriate.) | U1-Forced - Immediate | 851-CC GT units
6299 | Other combined cycle problems. (Use other gas turbine problem codes; other steam turbine codes; etc. whenever appropriate.) | Balance of Plant | Miscellaneous (Balance of Plant) | U1 | Forced - Immediate | 2014 | Gas | GG | 851 | CC GT units | SERC | Off-Peak | 89.9999 | 135 | 1 | 1 | 6299-Other combined cycle problems. (Use other gas turbine problem codes; other steam turbine codes; etc. whenever appropriate.) | U1-Forced - Immediate | 851-CC GT units
6299 | Other combined cycle problems. (Use other gas turbine problem codes; other steam turbine codes; etc. whenever appropriate.) | Balance of Plant | Miscellaneous (Balance of Plant) | U1 | Forced - Immediate | 2014 | Gas | GG | 851 | CC GT units | SERC | Off-Peak | 1565.29 | 199.4 | 1 | 1 | 6299-Other combined cycle problems. (Use other gas turbine problem codes; other steam turbine codes; etc. whenever appropriate.) | U1-Forced - Immediate | 851-CC GT units
6299 | Other combined cycle problems. (Use other gas turbine problem codes; other steam turbine codes; etc. whenever appropriate.) | Balance of Plant | Miscellaneous (Balance of Plant) | U1 | Forced - Immediate | 2014 | Gas | GG | 851 | CC GT units | TRE | Summer | 81 | 162 | 1 | 1 | 6299-Other combined cycle problems. (Use other gas turbine problem codes; other steam turbine codes; etc. whenever appropriate.) | U1-Forced - Immediate | 851-CC GT units
6299 | Other combined cycle problems. (Use other gas turbine problem codes; other steam turbine codes; etc. whenever appropriate.) | Balance of Plant | Miscellaneous (Balance of Plant) | U1 | Forced - Immediate | 2014 | Gas | GG | 851 | CC GT units | WECC | Summer | 172.2667 | 38 | 2 | 2 | 6299-Other combined cycle problems. (Use other gas turbine problem codes; other steam turbine codes; etc. whenever appropriate.) | U1-Forced - Immediate | 851-CC GT units
6299 | Other combined cycle problems. (Use other gas turbine problem codes; other steam turbine codes; etc. whenever appropriate.) | Balance of Plant | Miscellaneous (Balance of Plant) | U1 | Forced - Immediate | 2014 | Gas | GG | 851 | CC GT units | WECC | Winter | 10.7667 | 38 | 2 | 2 | 6299-Other combined cycle problems. (Use other gas turbine problem codes; other steam turbine codes; etc. whenever appropriate.) | U1-Forced - Immediate | 851-CC GT units
6299 | Other combined cycle problems. (Use other gas turbine problem codes; other steam turbine codes; etc. whenever appropriate.) | Balance of Plant | Miscellaneous (Balance of Plant) | U1 | Forced - Immediate | 2014 | Gas | GG | 851 | CC GT units | WECC | Winter | 186.2 | 38 | 1 | 1 | 6299-Other combined cycle problems. (Use other gas turbine problem codes; other steam turbine codes; etc. whenever appropriate.) | U1-Forced - Immediate | 851-CC GT units
6299 | Other combined cycle problems. (Use other gas turbine problem codes; other steam turbine codes; etc. whenever appropriate.) | Balance of Plant | Miscellaneous (Balance of Plant) | U1 | Forced - Immediate | 2014 | Gas | GG | 851 | CC GT units | RFC | Winter | 3647.8 | 158.6 | 1 | 1 | 6299-Other combined cycle problems. (Use other gas turbine problem codes; other steam turbine codes; etc. whenever appropriate.) | U1-Forced - Immediate | 851-CC GT units
6299 | Other combined cycle problems. (Use other gas turbine problem codes; other steam turbine codes; etc. whenever appropriate.) | Balance of Plant | Miscellaneous (Balance of Plant) | D1 | Forced - Immediate | 2014 | Gas | GG | 851 | CC GT units | SERC | Off-Peak | 1.5999 | 96 | 1 | 1 | 6299-Other combined cycle problems. (Use other gas turbine problem codes; other steam turbine codes; etc. whenever appropriate.) | D1-Forced - Immediate | 851-CC GT units
6299 | Other combined cycle problems. (Use other gas turbine problem codes; other steam turbine codes; etc. whenever appropriate.) | Balance of Plant | Miscellaneous (Balance of Plant) | D1 | Forced - Immediate | 2014 | Gas | GG | 851 | CC GT units | SERC | Off-Peak | 10.8 | 72 | 1 | 1 | 6299-Other combined cycle problems. (Use other gas turbine problem codes; other steam turbine codes; etc. whenever appropriate.) | D1-Forced - Immediate | 851-CC GT units
6299 | Other combined cycle problems. (Use other gas turbine problem codes; other steam turbine codes; etc. whenever appropriate.) | Balance of Plant | Miscellaneous (Balance of Plant) | D1 | Forced - Immediate | 2014 | Gas | GG | 851 | CC GT units | TRE | Summer | 17727 | 45 | 1 | 1 | 6299-Other combined cycle problems. (Use other gas turbine problem codes; other steam turbine codes; etc. whenever appropriate.) | D1-Forced - Immediate | 851-CC GT units
6299 | Other combined cycle problems. (Use other gas turbine problem codes; other steam turbine codes; etc. whenever appropriate.) | Balance of Plant | Miscellaneous (Balance of Plant) | U1 | Forced - Immediate | 2014 | Gas | GG | 851 | CC GT units | WECC | Off-Peak | 46.2333 | 38 | 1 | 1 | 6299-Other combined cycle problems. (Use other gas turbine problem codes; other steam turbine codes; etc. whenever appropriate.) | U1-Forced - Immediate | 851-CC GT units
6299 | Other combined cycle problems. (Use other gas turbine problem codes; other steam turbine codes; etc. whenever appropriate.) | Balance of Plant | Miscellaneous (Balance of Plant) | U1 | Forced - Immediate | 2014 | Gas | GG | 851 | CC GT units | TRE | Off-Peak | 118.2499 | 165 | 1 | 1 | 6299-Other combined cycle problems. (Use other gas turbine problem codes; other steam turbine codes; etc. whenever appropriate.) | U1-Forced - Immediate | 851-CC GT units
6299 | Other combined cycle problems. (Use other gas turbine problem codes; other steam turbine codes; etc. whenever appropriate.) | Balance of Plant | Miscellaneous (Balance of Plant) | U1 | Forced - Immediate | 2014 | Gas | GG | 851 | CC GT units | SERC | Summer | 62.8333 | 65 | 1 | 1 | 6299-Other combined cycle problems. (Use other gas turbine problem codes; other steam turbine codes; etc. whenever appropriate.) | U1-Forced - Immediate | 851-CC GT units
6299 | Other combined cycle problems. (Use other gas turbine problem codes; other steam turbine codes; etc. whenever appropriate.) | Balance of Plant | Miscellaneous (Balance of Plant) | U1 | Forced - Immediate | 2014 | Gas | GG | 851 | CC GT units | TRE | Summer | 304 | 160 | 1 | 1 | 6299-Other combined cycle problems. (Use other gas turbine problem codes; other steam turbine codes; etc. whenever appropriate.) | U1-Forced - Immediate | 851-CC GT units
6299 | Other combined cycle problems. (Use other gas turbine problem codes; other steam turbine codes; etc. whenever appropriate.) | Balance of Plant | Miscellaneous (Balance of Plant) | U1 | Forced - Immediate | 2014 | Gas | GG | 851 | CC GT units | MRO | Summer | 563.0377 | 151.49 | 1 | 1 | 6299-Other combined cycle problems. (Use other gas turbine problem codes; other steam turbine codes; etc. whenever appropriate.) | U1-Forced - Immediate | 851-CC GT units
6299 | Other combined cycle problems. (Use other gas turbine problem codes; other steam turbine codes; etc. whenever appropriate.) | Balance of Plant | Miscellaneous (Balance of Plant) | U1 | Forced - Immediate | 2014 | Gas | GG | 851 | CC GT units | WECC | Summer | 3359.2666 | 164 | 1 | 1 | 6299-Other combined cycle problems. (Use other gas turbine problem codes; other steam turbine codes; etc. whenever appropriate.) | U1-Forced - Immediate | 851-CC GT units
6299 | Other combined cycle problems. (Use other gas turbine problem codes; other steam turbine codes; etc. whenever appropriate.) | Balance of Plant | Miscellaneous (Balance of Plant) | U1 | Forced - Immediate | 2014 | Gas | GG | 851 | CC GT units | WECC | Winter | 21.5333 | 38 | 1 | 1 | 6299-Other combined cycle problems. (Use other gas turbine problem codes; other steam turbine codes; etc. whenever appropriate.) | U1-Forced - Immediate | 851-CC GT units
6299 | Other combined cycle problems. (Use other gas turbine problem codes; other steam turbine codes; etc. whenever appropriate.) | Balance of Plant | Miscellaneous (Balance of Plant) | U1 | Forced - Immediate | 2014 | Gas | GG | 851 | CC GT units | TRE | Winter | 314.6666 | 160 | 1 | 1 | 6299-Other combined cycle problems. (Use other gas turbine problem codes; other steam turbine codes; etc. whenever appropriate.) | U1-Forced - Immediate | 851-CC GT units
6299 | Other combined cycle problems. (Use other gas turbine problem codes; other steam turbine codes; etc. whenever appropriate.) | Balance of Plant | Miscellaneous (Balance of Plant) | U1 | Forced - Immediate | 2014 | Gas | GG | 851 | CC GT units | SERC | Winter | 461.9999 | 180 | 1 | 1 | 6299-Other combined cycle problems. (Use other gas turbine problem codes; other steam turbine codes; etc. whenever appropriate.) | U1-Forced - Immediate | 851-CC GT units
6299 | Other combined cycle problems. (Use other gas turbine problem codes; other steam turbine codes; etc. whenever appropriate.) | Balance of Plant | Miscellaneous (Balance of Plant) | U1 | Forced - Immediate | 2014 | Gas | GG | 851 | CC GT units | RFC | Winter | 774.4966 | 158.6 | 1 | 1 | 6299-Other combined cycle problems. (Use other gas turbine problem codes; other steam turbine codes; etc. whenever appropriate.) | U1-Forced - Immediate | 851-CC GT units
6299 | Other combined cycle problems. (Use other gas turbine problem codes; other steam turbine codes; etc. whenever appropriate.) | Balance of Plant | Miscellaneous (Balance of Plant) | U1 | Forced - Immediate | 2014 | Gas | GG | 851 | CC GT units | SERC | Winter | 2979 | 180 | 1 | 1 | 6299-Other combined cycle problems. (Use other gas turbine problem codes; other steam turbine codes; etc. whenever appropriate.) | U1-Forced - Immediate | 851-CC GT units
6299 | Other combined cycle problems. (Use other gas turbine problem codes; other steam turbine codes; etc. whenever appropriate.) | Balance of Plant | Miscellaneous (Balance of Plant) | U1 | Forced - Immediate | 2014 | Gas | GG | 851 | CC GT units | SERC | Winter | 12821.9999 | 180 | 1 | 1 | 6299-Other combined cycle problems. (Use other gas turbine problem codes; other steam turbine codes; etc. whenever appropriate.) | U1-Forced - Immediate | 851-CC GT units
6299 | Other combined cycle problems. (Use other gas turbine problem codes; other steam turbine codes; etc. whenever appropriate.) | Balance of Plant | Miscellaneous (Balance of Plant) | U1 | Forced - Immediate | 2014 | Gas | OG | 851 | CC GT units | WECC | Summer | 61.4105 | 230.29 | 1 | 1 | 6299-Other combined cycle problems. (Use other gas turbine problem codes; other steam turbine codes; etc. whenever appropriate.) | U1-Forced - Immediate | 851-CC GT units
6299 | Other combined cycle problems. (Use other gas turbine problem codes; other steam turbine codes; etc. whenever appropriate.) | Balance of Plant | Miscellaneous (Balance of Plant) | SF | Startup Failure | 2014 | Gas | GG | 851 | CC GT units | TRE | Summer | 3.4999 | 210 | 1 | 1 | 6299-Other combined cycle problems. (Use other gas turbine problem codes; other steam turbine codes; etc. whenever appropriate.) | SF-Startup Failure | 851-CC GT units
6299 | Other combined cycle problems. (Use other gas turbine problem codes; other steam turbine codes; etc. whenever appropriate.) | Balance of Plant | Miscellaneous (Balance of Plant) | U1 | Forced - Immediate | 2014 | Gas | GG | 851 | CC GT units | WECC | Off-Peak | 25.3333 | 38 | 1 | 1 | 6299-Other combined cycle problems. (Use other gas turbine problem codes; other steam turbine codes; etc. whenever appropriate.) | U1-Forced - Immediate | 851-CC GT units
6299 | Other combined cycle problems. (Use other gas turbine problem codes; other steam turbine codes; etc. whenever appropriate.) | Balance of Plant | Miscellaneous (Balance of Plant) | U1 | Forced - Immediate | 2014 | Gas | GG | 851 | CC GT units | SERC | Off-Peak | 1611 | 180 | 1 | 1 | 6299-Other combined cycle problems. (Use other gas turbine problem codes; other steam turbine codes; etc. whenever appropriate.) | U1-Forced - Immediate | 851-CC GT units
6299 | Other combined cycle problems. (Use other gas turbine problem codes; other steam turbine codes; etc. whenever appropriate.) | Balance of Plant | Miscellaneous (Balance of Plant) | U1 | Forced - Immediate | 2014 | Gas | GG | 851 | CC GT units | SERC | Summer | 139.0332 | 194 | 1 | 1 | 6299-Other combined cycle problems. (Use other gas turbine problem codes; other steam turbine codes; etc. whenever appropriate.) | U1-Forced - Immediate | 851-CC GT units
6299 | Other combined cycle problems. (Use other gas turbine problem codes; other steam turbine codes; etc. whenever appropriate.) | Balance of Plant | Miscellaneous (Balance of Plant) | U1 | Forced - Immediate | 2014 | Gas | GG | 851 | CC GT units | TRE | Summer | 192.4999 | 210 | 1 | 1 | 6299-Other combined cycle problems. (Use other gas turbine problem codes; other steam turbine codes; etc. whenever appropriate.) | U1-Forced - Immediate | 851-CC GT units
6299 | Other combined cycle problems. (Use other gas turbine problem codes; other steam turbine codes; etc. whenever appropriate.) | Balance of Plant | Miscellaneous (Balance of Plant) | U1 | Forced - Immediate | 2014 | Gas | GG | 851 | CC GT units | MRO | Summer | 1200.3799 | 153.24 | 1 | 1 | 6299-Other combined cycle problems. (Use other gas turbine problem codes; other steam turbine codes; etc. whenever appropriate.) | U1-Forced - Immediate | 851-CC GT units
6299 | Other combined cycle problems. (Use other gas turbine problem codes; other steam turbine codes; etc. whenever appropriate.) | Balance of Plant | Miscellaneous (Balance of Plant) | U1 | Forced - Immediate | 2014 | Gas | GG | 851 | CC GT units | SERC | Winter | 499.5732 | 258.4 | 1 | 1 | 6299-Other combined cycle problems. (Use other gas turbine problem codes; other steam turbine codes; etc. whenever appropriate.) | U1-Forced - Immediate | 851-CC GT units
6299 | Other combined cycle problems. (Use other gas turbine problem codes; other steam turbine codes; etc. whenever appropriate.) | Balance of Plant | Miscellaneous (Balance of Plant) | D1 | Forced - Immediate | 2014 | Gas | GG | 851 | CC GT units | SERC | Off-Peak | 3.7 | 74 | 1 | 1 | 6299-Other combined cycle problems. (Use other gas turbine problem codes; other steam turbine codes; etc. whenever appropriate.) | D1-Forced - Immediate | 851-CC GT units
6299 | Other combined cycle problems. (Use other gas turbine problem codes; other steam turbine codes; etc. whenever appropriate.) | Balance of Plant | Miscellaneous (Balance of Plant) | SF | Startup Failure | 2014 | Gas | GG | 851 | CC GT units | SERC | Summer | 260 | 150 | 1 | 1 | 6299-Other combined cycle problems. (Use other gas turbine problem codes; other steam turbine codes; etc. whenever appropriate.) | SF-Startup Failure | 851-CC GT units
6299 | Other combined cycle problems. (Use other gas turbine problem codes; other steam turbine codes; etc. whenever appropriate.) | Balance of Plant | Miscellaneous (Balance of Plant) | SF | Startup Failure | 2014 | Gas | GG | 851 | CC GT units | SERC | Summer | 286.8 | 239 | 1 | 1 | 6299-Other combined cycle problems. (Use other gas turbine problem codes; other steam turbine codes; etc. whenever appropriate.) | SF-Startup Failure | 851-CC GT units
6299 | Other combined cycle problems. (Use other gas turbine problem codes; other steam turbine codes; etc. whenever appropriate.) | Balance of Plant | Miscellaneous (Balance of Plant) | SF | Startup Failure | 2014 | Gas | GG | 851 | CC GT units | SERC | Summer | 1221.0665 | 241 | 1 | 1 | 6299-Other combined cycle problems. (Use other gas turbine problem codes; other steam turbine codes; etc. whenever appropriate.) | SF-Startup Failure | 851-CC GT units
6299 | Other combined cycle problems. (Use other gas turbine problem codes; other steam turbine codes; etc. whenever appropriate.) | Balance of Plant | Miscellaneous (Balance of Plant) | SF | Startup Failure | 2014 | Gas | GG | 851 | CC GT units | SERC | Summer | 1666.9165 | 241 | 1 | 1 | 6299-Other combined cycle problems. (Use other gas turbine problem codes; other steam turbine codes; etc. whenever appropriate.) | SF-Startup Failure | 851-CC GT units
6299 | Other combined cycle problems. (Use other gas turbine problem codes; other steam turbine codes; etc. whenever appropriate.) | Balance of Plant | Miscellaneous (Balance of Plant) | SF | Startup Failure | 2014 | Gas | GG | 851 | CC GT units | SERC | Winter | 517.5 | 135 | 1 | 1 | 6299-Other combined cycle problems. (Use other gas turbine problem codes; other steam turbine codes; etc. whenever appropriate.) | SF-Startup Failure | 851-CC GT units
6299 | Other combined cycle problems. (Use other gas turbine problem codes; other steam turbine codes; etc. whenever appropriate.) | Balance of Plant | Miscellaneous (Balance of Plant) | U1 | Forced - Immediate | 2014 | Gas | GG | 851 | CC GT units | MRO | Off-Peak | 204.0832 | 155 | 1 | 1 | 6299-Other combined cycle problems. (Use other gas turbine problem codes; other steam turbine codes; etc. whenever appropriate.) | U1-Forced - Immediate | 851-CC GT units
6299 | Other combined cycle problems. (Use other gas turbine problem codes; other steam turbine codes; etc. whenever appropriate.) | Balance of Plant | Miscellaneous (Balance of Plant) | U1 | Forced - Immediate | 2014 | Gas | GG | 851 | CC GT units | SERC | Off-Peak | 1426.0332 | 239 | 1 | 1 | 6299-Other combined cycle problems. (Use other gas turbine problem codes; other steam turbine codes; etc. whenever appropriate.) | U1-Forced - Immediate | 851-CC GT units
6299 | Other combined cycle problems. (Use other gas turbine problem codes; other steam turbine codes; etc. whenever appropriate.) | Balance of Plant | Miscellaneous (Balance of Plant) | U1 | Forced - Immediate | 2014 | Gas | GG | 851 | CC GT units | NPCC | Winter | 99.6 | 166 | 1 | 1 | 6299-Other combined cycle problems. (Use other gas turbine problem codes; other steam turbine codes; etc. whenever appropriate.) | U1-Forced - Immediate | 851-CC GT units
6299 | Other combined cycle problems. (Use other gas turbine problem codes; other steam turbine codes; etc. whenever appropriate.) | Balance of Plant | Miscellaneous (Balance of Plant) | D1 | Forced - Immediate | 2014 | Gas | GG | 851 | CC GT units | SERC | Winter | 133 | 133 | 1 | 1 | 6299-Other combined cycle problems. (Use other gas turbine problem codes; other steam turbine codes; etc. whenever appropriate.) | D1-Forced - Immediate | 851-CC GT units
6299 | Other combined cycle problems. (Use other gas turbine problem codes; other steam turbine codes; etc. whenever appropriate.) | Balance of Plant | Miscellaneous (Balance of Plant) | SF | Startup Failure | 2014 | Gas | GG | 851 | CC GT units | TRE | Winter | 151.2499 | 165 | 1 | 1 | 6299-Other combined cycle problems. (Use other gas turbine problem codes; other steam turbine codes; etc. whenever appropriate.) | SF-Startup Failure | 851-CC GT units
6299 | Other combined cycle problems. (Use other gas turbine problem codes; other steam turbine codes; etc. whenever appropriate.) | Balance of Plant | Miscellaneous (Balance of Plant) | U1 | Forced - Immediate | 2014 | Gas | GG | 851 | CC GT units | TRE | Off-Peak | 85.2499 | 165 | 1 | 1 | 6299-Other combined cycle problems. (Use other gas turbine problem codes; other steam turbine codes; etc. whenever appropriate.) | U1-Forced - Immediate | 851-CC GT units
6299 | Other combined cycle problems. (Use other gas turbine problem codes; other steam turbine codes; etc. whenever appropriate.) | Balance of Plant | Miscellaneous (Balance of Plant) | U1 | Forced - Immediate | 2014 | Gas | GG | 851 | CC GT units | TRE | Off-Peak | 120.9999 | 165 | 1 | 1 | 6299-Other combined cycle problems. (Use other gas turbine problem codes; other steam turbine codes; etc. whenever appropriate.) | U1-Forced - Immediate | 851-CC GT units
6299 | Other combined cycle problems. (Use other gas turbine problem codes; other steam turbine codes; etc. whenever appropriate.) | Balance of Plant | Miscellaneous (Balance of Plant) | U1 | Forced - Immediate | 2014 | Gas | GG | 851 | CC GT units | NPCC | Off-Peak | 232.5 | 150 | 1 | 1 | 6299-Other combined cycle problems. (Use other gas turbine problem codes; other steam turbine codes; etc. whenever appropriate.) | U1-Forced - Immediate | 851-CC GT units
6299 | Other combined cycle problems. (Use other gas turbine problem codes; other steam turbine codes; etc. whenever appropriate.) | Balance of Plant | Miscellaneous (Balance of Plant) | U1 | Forced - Immediate | 2014 | Gas | GG | 851 | CC GT units | WECC | Summer | 17.7333 | 38 | 1 | 1 | 6299-Other combined cycle problems. (Use other gas turbine problem codes; other steam turbine codes; etc. whenever appropriate.) | U1-Forced - Immediate | 851-CC GT units
6299 | Other combined cycle problems. (Use other gas turbine problem codes; other steam turbine codes; etc. whenever appropriate.) | Balance of Plant | Miscellaneous (Balance of Plant) | U1 | Forced - Immediate | 2014 | Gas | GG | 851 | CC GT units | TRE | Summer | 370.9999 | 210 | 1 | 1 | 6299-Other combined cycle problems. (Use other gas turbine problem codes; other steam turbine codes; etc. whenever appropriate.) | U1-Forced - Immediate | 851-CC GT units
6299 | Other combined cycle problems. (Use other gas turbine problem codes; other steam turbine codes; etc. whenever appropriate.) | Balance of Plant | Miscellaneous (Balance of Plant) | U1 | Forced - Immediate | 2014 | Gas | GG | 851 | CC GT units | MRO | Winter | 56.6666 | 85 | 1 | 1 | 6299-Other combined cycle problems. (Use other gas turbine problem codes; other steam turbine codes; etc. whenever appropriate.) | U1-Forced - Immediate | 851-CC GT units
6299 | Other combined cycle problems. (Use other gas turbine problem codes; other steam turbine codes; etc. whenever appropriate.) | Balance of Plant | Miscellaneous (Balance of Plant) | D1 | Forced - Immediate | 2014 | Gas | GG | 851 | CC GT units | SERC | Off-Peak | 12.25 | 35 | 1 | 1 | 6299-Other combined cycle problems. (Use other gas turbine problem codes; other steam turbine codes; etc. whenever appropriate.) | D1-Forced - Immediate | 851-CC GT units
6299 | Other combined cycle problems. (Use other gas turbine problem codes; other steam turbine codes; etc. whenever appropriate.) | Balance of Plant | Miscellaneous (Balance of Plant) | SF | Startup Failure | 2014 | Gas | GG | 851 | CC GT units | SERC | Summer | 145 | 145 | 1 | 1 | 6299-Other combined cycle problems. (Use other gas turbine problem codes; other steam turbine codes; etc. whenever appropriate.) | SF-Startup Failure | 851-CC GT units
6299 | Other combined cycle problems. (Use other gas turbine problem codes; other steam turbine codes; etc. whenever appropriate.) | Balance of Plant | Miscellaneous (Balance of Plant) | U1 | Forced - Immediate | 2014 | Gas | GG | 851 | CC GT units | SERC | Off-Peak | 537.75 | 135 | 1 | 1 | 6299-Other combined cycle problems. (Use other gas turbine problem codes; other steam turbine codes; etc. whenever appropriate.) | U1-Forced - Immediate | 851-CC GT units
6299 | Other combined cycle problems. (Use other gas turbine problem codes; other steam turbine codes; etc. whenever appropriate.) | Balance of Plant | Miscellaneous (Balance of Plant) | U1 | Forced - Immediate | 2014 | Gas | GG | 851 | CC GT units | SERC | Off-Peak | 5064.7999 | 156 | 1 | 1 | 6299-Other combined cycle problems. (Use other gas turbine problem codes; other steam turbine codes; etc. whenever appropriate.) | U1-Forced - Immediate | 851-CC GT units
6299 | Other combined cycle problems. (Use other gas turbine problem codes; other steam turbine codes; etc. whenever appropriate.) | Balance of Plant | Miscellaneous (Balance of Plant) | U1 | Forced - Immediate | 2014 | Gas | GG | 851 | CC GT units | WECC | Summer | 842.625 | 157.5 | 1 | 1 | 6299-Other combined cycle problems. (Use other gas turbine problem codes; other steam turbine codes; etc. whenever appropriate.) | U1-Forced - Immediate | 851-CC GT units
6299 | Other combined cycle problems. (Use other gas turbine problem codes; other steam turbine codes; etc. whenever appropriate.) | Balance of Plant | Miscellaneous (Balance of Plant) | D1 | Forced - Immediate | 2014 | Gas | GG | 852 | CC steam units | TRE | Off-Peak | 83.5 | 167 | 1 | 1 | 6299-Other combined cycle problems. (Use other gas turbine problem codes; other steam turbine codes; etc. whenever appropriate.) | D1-Forced - Immediate | 852-CC steam units
6299 | Other combined cycle problems. (Use other gas turbine problem codes; other steam turbine codes; etc. whenever appropriate.) | Balance of Plant | Miscellaneous (Balance of Plant) | D1 | Forced - Immediate | 2014 | Gas | GG | 852 | CC steam units | TRE | Off-Peak | 128.8 | 161 | 1 | 1 | 6299-Other combined cycle problems. (Use other gas turbine problem codes; other steam turbine codes; etc. whenever appropriate.) | D1-Forced - Immediate | 852-CC steam units
6299 | Other combined cycle problems. (Use other gas turbine problem codes; other steam turbine codes; etc. whenever appropriate.) | Balance of Plant | Miscellaneous (Balance of Plant) | D1 | Forced - Immediate | 2014 | Gas | GG | 852 | CC steam units | WECC | Off-Peak | 157.6667 | 20 | 1 | 1 | 6299-Other combined cycle problems. (Use other gas turbine problem codes; other steam turbine codes; etc. whenever appropriate.) | D1-Forced - Immediate | 852-CC steam units
6299 | Other combined cycle problems. (Use other gas turbine problem codes; other steam turbine codes; etc. whenever appropriate.) | Balance of Plant | Miscellaneous (Balance of Plant) | D1 | Forced - Immediate | 2014 | Gas | GG | 852 | CC steam units | TRE | Off-Peak | 226.8 | 168 | 1 | 1 | 6299-Other combined cycle problems. (Use other gas turbine problem codes; other steam turbine codes; etc. whenever appropriate.) | D1-Forced - Immediate | 852-CC steam units
6299 | Other combined cycle problems. (Use other gas turbine problem codes; other steam turbine codes; etc. whenever appropriate.) | Balance of Plant | Miscellaneous (Balance of Plant) | D1 | Forced - Immediate | 2014 | Gas | GG | 852 | CC steam units | TRE | Summer | 111.3332 | 167 | 1 | 1 | 6299-Other combined cycle problems. (Use other gas turbine problem codes; other steam turbine codes; etc. whenever appropriate.) | D1-Forced - Immediate | 852-CC steam units
6299 | Other combined cycle problems. (Use other gas turbine problem codes; other steam turbine codes; etc. whenever appropriate.) | Balance of Plant | Miscellaneous (Balance of Plant) | D1 | Forced - Immediate | 2014 | Gas | GG | 852 | CC steam units | TRE | Summer | 141.95 | 167 | 1 | 1 | 6299-Other combined cycle problems. (Use other gas turbine problem codes; other steam turbine codes; etc. whenever appropriate.) | D1-Forced - Immediate | 852-CC steam units
6299 | Other combined cycle problems. (Use other gas turbine problem codes; other steam turbine codes; etc. whenever appropriate.) | Balance of Plant | Miscellaneous (Balance of Plant) | D1 | Forced - Immediate | 2014 | Gas | GG | 852 | CC steam units | TRE | Winter | 121.3666 | 165.5 | 1 | 2 | 6299-Other combined cycle problems. (Use other gas turbine problem codes; other steam turbine codes; etc. whenever appropriate.) | D1-Forced - Immediate | 852-CC steam units
6299 | Other combined cycle problems. (Use other gas turbine problem codes; other steam turbine codes; etc. whenever appropriate.) | Balance of Plant | Miscellaneous (Balance of Plant) | D1 | Forced - Immediate | 2014 | Gas | GG | 852 | CC steam units | TRE | Winter | 230.7666 | 161 | 1 | 1 | 6299-Other combined cycle problems. (Use other gas turbine problem codes; other steam turbine codes; etc. whenever appropriate.) | D1-Forced - Immediate | 852-CC steam units
6299 | Other combined cycle problems. (Use other gas turbine problem codes; other steam turbine codes; etc. whenever appropriate.) | Balance of Plant | Miscellaneous (Balance of Plant) | D1 | Forced - Immediate | 2014 | Waste Heat | WH | 852 | CC steam units | WECC | Summer | 28.525 | 81.5 | 1 | 1 | 6299-Other combined cycle problems. (Use other gas turbine problem codes; other steam turbine codes; etc. whenever appropriate.) | D1-Forced - Immediate | 852-CC steam units
6299 | Other combined cycle problems. (Use other gas turbine problem codes; other steam turbine codes; etc. whenever appropriate.) | Balance of Plant | Miscellaneous (Balance of Plant) | U1 | Forced - Immediate | 2014 | Gas | GG | 852 | CC steam units | TRE | Off-Peak | 725.8331 | 335 | 1 | 1 | 6299-Other combined cycle problems. (Use other gas turbine problem codes; other steam turbine codes; etc. whenever appropriate.) | U1-Forced - Immediate | 852-CC steam units
6299 | Other combined cycle problems. (Use other gas turbine problem codes; other steam turbine codes; etc. whenever appropriate.) | Balance of Plant | Miscellaneous (Balance of Plant) | U1 | Forced - Immediate | 2014 | Gas | GG | 852 | CC steam units | TRE | Winter | 66.2 | 331 | 1 | 1 | 6299-Other combined cycle problems. (Use other gas turbine problem codes; other steam turbine codes; etc. whenever appropriate.) | U1-Forced - Immediate | 852-CC steam units
6299 | Other combined cycle problems. (Use other gas turbine problem codes; other steam turbine codes; etc. whenever appropriate.) | Balance of Plant | Miscellaneous (Balance of Plant) | U1 | Forced - Immediate | 2014 | Waste Heat | WH | 852 | CC steam units | WECC | Off-Peak | 42.6667 | 20 | 1 | 1 | 6299-Other combined cycle problems. (Use other gas turbine problem codes; other steam turbine codes; etc. whenever appropriate.) | U1-Forced - Immediate | 852-CC steam units
6299 | Other combined cycle problems. (Use other gas turbine problem codes; other steam turbine codes; etc. whenever appropriate.) | Balance of Plant | Miscellaneous (Balance of Plant) | U1 | Forced - Immediate | 2014 | Waste Heat | WH | 852 | CC steam units | WECC | Summer | 29.8933 | 112.1 | 1 | 1 | 6299-Other combined cycle problems. (Use other gas turbine problem codes; other steam turbine codes; etc. whenever appropriate.) | U1-Forced - Immediate | 852-CC steam units
6299 | Other combined cycle problems. (Use other gas turbine problem codes; other steam turbine codes; etc. whenever appropriate.) | Balance of Plant | Miscellaneous (Balance of Plant) | D1 | Forced - Immediate | 2014 | Gas | GG | 852 | CC steam units | TRE | Summer | 42.9332 | 161 | 1 | 1 | 6299-Other combined cycle problems. (Use other gas turbine problem codes; other steam turbine codes; etc. whenever appropriate.) | D1-Forced - Immediate | 852-CC steam units
6299 | Other combined cycle problems. (Use other gas turbine problem codes; other steam turbine codes; etc. whenever appropriate.) | Balance of Plant | Miscellaneous (Balance of Plant) | D1 | Forced - Immediate | 2014 | Gas | GG | 852 | CC steam units | TRE | Summer | 1205.1832 | 167 | 1 | 1 | 6299-Other combined cycle problems. (Use other gas turbine problem codes; other steam turbine codes; etc. whenever appropriate.) | D1-Forced - Immediate | 852-CC steam units
6299 | Other combined cycle problems. (Use other gas turbine problem codes; other steam turbine codes; etc. whenever appropriate.) | Balance of Plant | Miscellaneous (Balance of Plant) | D1 | Forced - Immediate | 2014 | Gas | GG | 852 | CC steam units | NPCC | Winter | 1790 | 24 | 1 | 1 | 6299-Other combined cycle problems. (Use other gas turbine problem codes; other steam turbine codes; etc. whenever appropriate.) | D1-Forced - Immediate | 852-CC steam units
6299 | Other combined cycle problems. (Use other gas turbine problem codes; other steam turbine codes; etc. whenever appropriate.) | Balance of Plant | Miscellaneous (Balance of Plant) | D1 | Forced - Immediate | 2014 | Waste Heat | WH | 852 | CC steam units | SERC | Winter | 405.1333 | 118 | 1 | 1 | 6299-Other combined cycle problems. (Use other gas turbine problem codes; other steam turbine codes; etc. whenever appropriate.) | D1-Forced - Immediate | 852-CC steam units
6299 | Other combined cycle problems. (Use other gas turbine problem codes; other steam turbine codes; etc. whenever appropriate.) | Balance of Plant | Miscellaneous (Balance of Plant) | U1 | Forced - Immediate | 2014 | Gas | GG | 852 | CC steam units | SERC | Winter | 2.4332 | 146 | 1 | 1 | 6299-Other combined cycle problems. (Use other gas turbine problem codes; other steam turbine codes; etc. whenever appropriate.) | U1-Forced - Immediate | 852-CC steam units
6299 | Other combined cycle problems. (Use other gas turbine problem codes; other steam turbine codes; etc. whenever appropriate.) | Balance of Plant | Miscellaneous (Balance of Plant) | D1 | Forced - Immediate | 2014 | Gas | GG | 852 | CC steam units | TRE | Off-Peak | 187 | 170 | 1 | 2 | 6299-Other combined cycle problems. (Use other gas turbine problem codes; other steam turbine codes; etc. whenever appropriate.) | D1-Forced - Immediate | 852-CC steam units
6299 | Other combined cycle problems. (Use other gas turbine problem codes; other steam turbine codes; etc. whenever appropriate.) | Balance of Plant | Miscellaneous (Balance of Plant) | D1 | Forced - Immediate | 2014 | Gas | GG | 852 | CC steam units | TRE | Off-Peak | 614.1666 | 167.5 | 1 | 1 | 6299-Other combined cycle problems. (Use other gas turbine problem codes; other steam turbine codes; etc. whenever appropriate.) | D1-Forced - Immediate | 852-CC steam units
6299 | Other combined cycle problems. (Use other gas turbine problem codes; other steam turbine codes; etc. whenever appropriate.) | Balance of Plant | Miscellaneous (Balance of Plant) | D1 | Forced - Immediate | 2014 | Gas | GG | 852 | CC steam units | TRE | Off-Peak | 16852.8082 | 168.5 | 1 | 1 | 6299-Other combined cycle problems. (Use other gas turbine problem codes; other steam turbine codes; etc. whenever appropriate.) | D1-Forced - Immediate | 852-CC steam units
6299 | Other combined cycle problems. (Use other gas turbine problem codes; other steam turbine codes; etc. whenever appropriate.) | Balance of Plant | Miscellaneous (Balance of Plant) | D1 | Forced - Immediate | 2014 | Waste Heat | WH | 852 | CC steam units | NPCC | Off-Peak | 735 | 87.5 | 1 | 1 | 6299-Other combined cycle problems. (Use other gas turbine problem codes; other steam turbine codes; etc. whenever appropriate.) | D1-Forced - Immediate | 852-CC steam units
6299 | Other combined cycle problems. (Use other gas turbine problem codes; other steam turbine codes; etc. whenever appropriate.) | Balance of Plant | Miscellaneous (Balance of Plant) | D1 | Forced - Immediate | 2014 | Waste Heat | WH | 852 | CC steam units | NPCC | Off-Peak | 1319.7916 | 87.5 | 1 | 1 | 6299-Other combined cycle problems. (Use other gas turbine problem codes; other steam turbine codes; etc. whenever appropriate.) | D1-Forced - Immediate | 852-CC steam units
6299 | Other combined cycle problems. (Use other gas turbine problem codes; other steam turbine codes; etc. whenever appropriate.) | Balance of Plant | Miscellaneous (Balance of Plant) | D1 | Forced - Immediate | 2014 | Waste Heat | WH | 852 | CC steam units | WECC | Winter | 169.1167 | 36.5 | 1 | 1 | 6299-Other combined cycle problems. (Use other gas turbine problem codes; other steam turbine codes; etc. whenever appropriate.) | D1-Forced - Immediate | 852-CC steam units
6299 | Other combined cycle problems. (Use other gas turbine problem codes; other steam turbine codes; etc. whenever appropriate.) | Balance of Plant | Miscellaneous (Balance of Plant) | U1 | Forced - Immediate | 2014 | Gas | GG | 852 | CC steam units | NPCC | Off-Peak | 978.25 | 215 | 1 | 1 | 6299-Other combined cycle problems. (Use other gas turbine problem codes; other steam turbine codes; etc. whenever appropriate.) | U1-Forced - Immediate | 852-CC steam units
6299 | Other combined cycle problems. (Use other gas turbine problem codes; other steam turbine codes; etc. whenever appropriate.) | Balance of Plant | Miscellaneous (Balance of Plant) | U1 | Forced - Immediate | 2014 | Gas | GG | 852 | CC steam units | TRE | Summer | 105.7664 | 334 | 1 | 1 | 6299-Other combined cycle problems. (Use other gas turbine problem codes; other steam turbine codes; etc. whenever appropriate.) | U1-Forced - Immediate | 852-CC steam units
6299 | Other combined cycle problems. (Use other gas turbine problem codes; other steam turbine codes; etc. whenever appropriate.) | Balance of Plant | Miscellaneous (Balance of Plant) | D1 | Forced - Immediate | 2014 | Gas | GG | 852 | CC steam units | TRE | Off-Peak | 254.9166 | 161 | 1 | 1 | 6299-Other combined cycle problems. (Use other gas turbine problem codes; other steam turbine codes; etc. whenever appropriate.) | D1-Forced - Immediate | 852-CC steam units
6299 | Other combined cycle problems. (Use other gas turbine problem codes; other steam turbine codes; etc. whenever appropriate.) | Balance of Plant | Miscellaneous (Balance of Plant) | D1 | Forced - Immediate | 2014 | Gas | GG | 852 | CC steam units | SERC | Winter | 55.2499 | 195 | 1 | 1 | 6299-Other combined cycle problems. (Use other gas turbine problem codes; other steam turbine codes; etc. whenever appropriate.) | D1-Forced - Immediate | 852-CC steam units
6299 | Other combined cycle problems. (Use other gas turbine problem codes; other steam turbine codes; etc. whenever appropriate.) | Balance of Plant | Miscellaneous (Balance of Plant) | D1 | Forced - Immediate | 2014 | Gas | GG | 852 | CC steam units | TRE | Winter | 380.65 | 165.5 | 1 | 1 | 6299-Other combined cycle problems. (Use other gas turbine problem codes; other steam turbine codes; etc. whenever appropriate.) | D1-Forced - Immediate | 852-CC steam units
6299 | Other combined cycle problems. (Use other gas turbine problem codes; other steam turbine codes; etc. whenever appropriate.) | Balance of Plant | Miscellaneous (Balance of Plant) | D1 | Forced - Immediate | 2014 | Waste Heat | WH | 852 | CC steam units | WECC | Summer | 171.6667 | 51.5 | 1 | 1 | 6299-Other combined cycle problems. (Use other gas turbine problem codes; other steam turbine codes; etc. whenever appropriate.) | D1-Forced - Immediate | 852-CC steam units
6299 | Other combined cycle problems. (Use other gas turbine problem codes; other steam turbine codes; etc. whenever appropriate.) | Balance of Plant | Miscellaneous (Balance of Plant) | U1 | Forced - Immediate | 2014 | Waste Heat | WH | 852 | CC steam units | RFC | Winter | 973.53 | 223.8 | 1 | 1 | 6299-Other combined cycle problems. (Use other gas turbine problem codes; other steam turbine codes; etc. whenever appropriate.) | U1-Forced - Immediate | 852-CC steam units
6299 | Other combined cycle problems. (Use other gas turbine problem codes; other steam turbine codes; etc. whenever appropriate.) | Balance of Plant | Miscellaneous (Balance of Plant) | D1 | Forced - Immediate | 2014 | Gas | GG | 852 | CC steam units | TRE | Off-Peak | 136.85 | 161 | 1 | 1 | 6299-Other combined cycle problems. (Use other gas turbine problem codes; other steam turbine codes; etc. whenever appropriate.) | D1-Forced - Immediate | 852-CC steam units
6299 | Other combined cycle problems. (Use other gas turbine problem codes; other steam turbine codes; etc. whenever appropriate.) | Balance of Plant | Miscellaneous (Balance of Plant) | D1 | Forced - Immediate | 2014 | Waste Heat | WH | 852 | CC steam units | MRO | Off-Peak | 59.7956 | 137.99 | 1 | 1 | 6299-Other combined cycle problems. (Use other gas turbine problem codes; other steam turbine codes; etc. whenever appropriate.) | D1-Forced - Immediate | 852-CC steam units
6299 | Other combined cycle problems. (Use other gas turbine problem codes; other steam turbine codes; etc. whenever appropriate.) | Balance of Plant | Miscellaneous (Balance of Plant) | D1 | Forced - Immediate | 2014 | Waste Heat | WH | 852 | CC steam units | WECC | Off-Peak | 269.5 | 35 | 1 | 1 | 6299-Other combined cycle problems. (Use other gas turbine problem codes; other steam turbine codes; etc. whenever appropriate.) | D1-Forced - Immediate | 852-CC steam units
6299 | Other combined cycle problems. (Use other gas turbine problem codes; other steam turbine codes; etc. whenever appropriate.) | Balance of Plant | Miscellaneous (Balance of Plant) | D1 | Forced - Immediate | 2014 | Waste Heat | WH | 852 | CC steam units | TRE | Summer | 311.6666 | 100 | 1 | 1 | 6299-Other combined cycle problems. (Use other gas turbine problem codes; other steam turbine codes; etc. whenever appropriate.) | D1-Forced - Immediate | 852-CC steam units
6299 | Other combined cycle problems. (Use other gas turbine problem codes; other steam turbine codes; etc. whenever appropriate.) | Balance of Plant | Miscellaneous (Balance of Plant) | U1 | Forced - Immediate | 2014 | Waste Heat | WH | 852 | CC steam units | SERC | Winter | 542.8799 | 280.8 | 1 | 1 | 6299-Other combined cycle problems. (Use other gas turbine problem codes; other steam turbine codes; etc. whenever appropriate.) | U1-Forced - Immediate | 852-CC steam units
6299 | Other combined cycle problems. (Use other gas turbine problem codes; other steam turbine codes; etc. whenever appropriate.) | Balance of Plant | Miscellaneous (Balance of Plant) | D1 | Forced - Immediate | 2014 | Gas | GG | 852 | CC steam units | NPCC | Off-Peak | 154 | 110 | 1 | 1 | 6299-Other combined cycle problems. (Use other gas turbine problem codes; other steam turbine codes; etc. whenever appropriate.) | D1-Forced - Immediate | 852-CC steam units
6299 | Other combined cycle problems. (Use other gas turbine problem codes; other steam turbine codes; etc. whenever appropriate.) | Balance of Plant | Miscellaneous (Balance of Plant) | D1 | Forced - Immediate | 2014 | Gas | GG | 852 | CC steam units | TRE | Off-Peak | 325.8332 | 170 | 1 | 1 | 6299-Other combined cycle problems. (Use other gas turbine problem codes; other steam turbine codes; etc. whenever appropriate.) | D1-Forced - Immediate | 852-CC steam units
6299 | Other combined cycle problems. (Use other gas turbine problem codes; other steam turbine codes; etc. whenever appropriate.) | Balance of Plant | Miscellaneous (Balance of Plant) | D1 | Forced - Immediate | 2014 | Gas | GG | 852 | CC steam units | WECC | Winter | 54.8333 | 10 | 1 | 1 | 6299-Other combined cycle problems. (Use other gas turbine problem codes; other steam turbine codes; etc. whenever appropriate.) | D1-Forced - Immediate | 852-CC steam units
6299 | Other combined cycle problems. (Use other gas turbine problem codes; other steam turbine codes; etc. whenever appropriate.) | Balance of Plant | Miscellaneous (Balance of Plant) | D1 | Forced - Immediate | 2014 | Gas | GG | 852 | CC steam units | SERC | Winter | 262.4999 | 90 | 1 | 1 | 6299-Other combined cycle problems. (Use other gas turbine problem codes; other steam turbine codes; etc. whenever appropriate.) | D1-Forced - Immediate | 852-CC steam units
6299 | Other combined cycle problems. (Use other gas turbine problem codes; other steam turbine codes; etc. whenever appropriate.) | Balance of Plant | Miscellaneous (Balance of Plant) | D1 | Forced - Immediate | 2014 | Waste Heat | WH | 852 | CC steam units | WECC | Summer | 321.85 | 61.5 | 1 | 1 | 6299-Other combined cycle problems. (Use other gas turbine problem codes; other steam turbine codes; etc. whenever appropriate.) | D1-Forced - Immediate | 852-CC steam units
6299 | Other combined cycle problems. (Use other gas turbine problem codes; other steam turbine codes; etc. whenever appropriate.) | Balance of Plant | Miscellaneous (Balance of Plant) | D1 | Forced - Immediate | 2014 | Waste Heat | WH | 852 | CC steam units | MRO | Winter | 23.3333 | 35 | 1 | 1 | 6299-Other combined cycle problems. (Use other gas turbine problem codes; other steam turbine codes; etc. whenever appropriate.) | D1-Forced - Immediate | 852-CC steam units
6299 | Other combined cycle problems. (Use other gas turbine problem codes; other steam turbine codes; etc. whenever appropriate.) | Balance of Plant | Miscellaneous (Balance of Plant) | D1 | Forced - Immediate | 2014 | Gas | GG | 852 | CC steam units | TRE | Summer | 16.7 | 167 | 1 | 1 | 6299-Other combined cycle problems. (Use other gas turbine problem codes; other steam turbine codes; etc. whenever appropriate.) | D1-Forced - Immediate | 852-CC steam units
6299 | Other combined cycle problems. (Use other gas turbine problem codes; other steam turbine codes; etc. whenever appropriate.) | Balance of Plant | Miscellaneous (Balance of Plant) | D1 | Forced - Immediate | 2014 | Gas | GG | 852 | CC steam units | TRE | Summer | 91.85 | 167 | 1 | 1 | 6299-Other combined cycle problems. (Use other gas turbine problem codes; other steam turbine codes; etc. whenever appropriate.) | D1-Forced - Immediate | 852-CC steam units
6299 | Other combined cycle problems. (Use other gas turbine problem codes; other steam turbine codes; etc. whenever appropriate.) | Balance of Plant | Miscellaneous (Balance of Plant) | D1 | Forced - Immediate | 2014 | Gas | GG | 852 | CC steam units | WECC | Winter | 24 | 10 | 1 | 1 | 6299-Other combined cycle problems. (Use other gas turbine problem codes; other steam turbine codes; etc. whenever appropriate.) | D1-Forced - Immediate | 852-CC steam units
6299 | Other combined cycle problems. (Use other gas turbine problem codes; other steam turbine codes; etc. whenever appropriate.) | Balance of Plant | Miscellaneous (Balance of Plant) | D1 | Forced - Immediate | 2014 | Waste Heat | WH | 852 | CC steam units | WECC | Summer | 4.6667 | 10 | 1 | 1 | 6299-Other combined cycle problems. (Use other gas turbine problem codes; other steam turbine codes; etc. whenever appropriate.) | D1-Forced - Immediate | 852-CC steam units
6299 | Other combined cycle problems. (Use other gas turbine problem codes; other steam turbine codes; etc. whenever appropriate.) | Balance of Plant | Miscellaneous (Balance of Plant) | D1 | Forced - Immediate | 2014 | Waste Heat | WH | 852 | CC steam units | WECC | Summer | 44.625 | 31.5 | 1 | 1 | 6299-Other combined cycle problems. (Use other gas turbine problem codes; other steam turbine codes; etc. whenever appropriate.) | D1-Forced - Immediate | 852-CC steam units
6299 | Other combined cycle problems. (Use other gas turbine problem codes; other steam turbine codes; etc. whenever appropriate.) | Balance of Plant | Miscellaneous (Balance of Plant) | U1 | Forced - Immediate | 2014 | Waste Heat | WH | 852 | CC steam units | WECC | Off-Peak | 9.6667 | 20 | 1 | 1 | 6299-Other combined cycle problems. (Use other gas turbine problem codes; other steam turbine codes; etc. whenever appropriate.) | U1-Forced - Immediate | 852-CC steam units
6299 | Other combined cycle problems. (Use other gas turbine problem codes; other steam turbine codes; etc. whenever appropriate.) | Balance of Plant | Miscellaneous (Balance of Plant) | U1 | Forced - Immediate | 2014 | Waste Heat | WH | 852 | CC steam units | WECC | Summer | 1253.3333 | 235 | 1 | 1 | 6299-Other combined cycle problems. (Use other gas turbine problem codes; other steam turbine codes; etc. whenever appropriate.) | U1-Forced - Immediate | 852-CC steam units
6299 | Other combined cycle problems. (Use other gas turbine problem codes; other steam turbine codes; etc. whenever appropriate.) | Balance of Plant | Miscellaneous (Balance of Plant) | U1 | Forced - Immediate | 2014 | Waste Heat | WH | 852 | CC steam units | WECC | Winter | 9.6667 | 20 | 1 | 1 | 6299-Other combined cycle problems. (Use other gas turbine problem codes; other steam turbine codes; etc. whenever appropriate.) | U1-Forced - Immediate | 852-CC steam units
6299 | Other combined cycle problems. (Use other gas turbine problem codes; other steam turbine codes; etc. whenever appropriate.) | Balance of Plant | Miscellaneous (Balance of Plant) | D1 | Forced - Immediate | 2014 | Gas | GG | 852 | CC steam units | TRE | Off-Peak | 83.1832 | 161 | 1 | 1 | 6299-Other combined cycle problems. (Use other gas turbine problem codes; other steam turbine codes; etc. whenever appropriate.) | D1-Forced - Immediate | 852-CC steam units
6299 | Other combined cycle problems. (Use other gas turbine problem codes; other steam turbine codes; etc. whenever appropriate.) | Balance of Plant | Miscellaneous (Balance of Plant) | D1 | Forced - Immediate | 2014 | Gas | GG | 852 | CC steam units | WECC | Off-Peak | 933.6667 | 20 | 1 | 1 | 6299-Other combined cycle problems. (Use other gas turbine problem codes; other steam turbine codes; etc. whenever appropriate.) | D1-Forced - Immediate | 852-CC steam units
6299 | Other combined cycle problems. (Use other gas turbine problem codes; other steam turbine codes; etc. whenever appropriate.) | Balance of Plant | Miscellaneous (Balance of Plant) | D1 | Forced - Immediate | 2014 | Gas | GG | 852 | CC steam units | TRE | Summer | 765.4 | 178 | 1 | 1 | 6299-Other combined cycle problems. (Use other gas turbine problem codes; other steam turbine codes; etc. whenever appropriate.) | D1-Forced - Immediate | 852-CC steam units
6299 | Other combined cycle problems. (Use other gas turbine problem codes; other steam turbine codes; etc. whenever appropriate.) | Balance of Plant | Miscellaneous (Balance of Plant) | D1 | Forced - Immediate | 2014 | Gas | GG | 852 | CC steam units | TRE | Winter | 135.1582 | 165.5 | 1 | 1 | 6299-Other combined cycle problems. (Use other gas turbine problem codes; other steam turbine codes; etc. whenever appropriate.) | D1-Forced - Immediate | 852-CC steam units
6299 | Other combined cycle problems. (Use other gas turbine problem codes; other steam turbine codes; etc. whenever appropriate.) | Balance of Plant | Miscellaneous (Balance of Plant) | D1 | Forced - Immediate | 2014 | Gas | GG | 852 | CC steam units | TRE | Winter | 482.7082 | 165.5 | 1 | 1 | 6299-Other combined cycle problems. (Use other gas turbine problem codes; other steam turbine codes; etc. whenever appropriate.) | D1-Forced - Immediate | 852-CC steam units
6299 | Other combined cycle problems. (Use other gas turbine problem codes; other steam turbine codes; etc. whenever appropriate.) | Balance of Plant | Miscellaneous (Balance of Plant) | D1 | Forced - Immediate | 2014 | Waste Heat | WH | 852 | CC steam units | MRO | Off-Peak | 6.8995 | 137.99 | 1 | 1 | 6299-Other combined cycle problems. (Use other gas turbine problem codes; other steam turbine codes; etc. whenever appropriate.) | D1-Forced - Immediate | 852-CC steam units
6299 | Other combined cycle problems. (Use other gas turbine problem codes; other steam turbine codes; etc. whenever appropriate.) | Balance of Plant | Miscellaneous (Balance of Plant) | D1 | Forced - Immediate | 2014 | Waste Heat | WH | 852 | CC steam units | WECC | Off-Peak | 37.3333 | 35 | 1 | 1 | 6299-Other combined cycle problems. (Use other gas turbine problem codes; other steam turbine codes; etc. whenever appropriate.) | D1-Forced - Immediate | 852-CC steam units
6299 | Other combined cycle problems. (Use other gas turbine problem codes; other steam turbine codes; etc. whenever appropriate.) | Balance of Plant | Miscellaneous (Balance of Plant) | D1 | Forced - Immediate | 2014 | Waste Heat | WH | 852 | CC steam units | MRO | Off-Peak | 181.6867 | 137.99 | 1 | 1 | 6299-Other combined cycle problems. (Use other gas turbine problem codes; other steam turbine codes; etc. whenever appropriate.) | D1-Forced - Immediate | 852-CC steam units
6299 | Other combined cycle problems. (Use other gas turbine problem codes; other steam turbine codes; etc. whenever appropriate.) | Balance of Plant | Miscellaneous (Balance of Plant) | D1 | Forced - Immediate | 2014 | Waste Heat | WH | 852 | CC steam units | RFC | Winter | 451.4066 | 113.8 | 1 | 1 | 6299-Other combined cycle problems. (Use other gas turbine problem codes; other steam turbine codes; etc. whenever appropriate.) | D1-Forced - Immediate | 852-CC steam units
6299 | Other combined cycle problems. (Use other gas turbine problem codes; other steam turbine codes; etc. whenever appropriate.) | Balance of Plant | Miscellaneous (Balance of Plant) | D1 | Forced - Immediate | 2014 | Waste Heat | WH | 852 | CC steam units | RFC | Winter | 2617.4 | 113.8 | 1 | 1 | 6299-Other combined cycle problems. (Use other gas turbine problem codes; other steam turbine codes; etc. whenever appropriate.) | D1-Forced - Immediate | 852-CC steam units
6299 | Other combined cycle problems. (Use other gas turbine problem codes; other steam turbine codes; etc. whenever appropriate.) | Balance of Plant | Miscellaneous (Balance of Plant) | SF | Startup Failure | 2014 | Gas | GG | 852 | CC steam units | SERC | Winter | 292 | 146 | 1 | 1 | 6299-Other combined cycle problems. (Use other gas turbine problem codes; other steam turbine codes; etc. whenever appropriate.) | SF-Startup Failure | 852-CC steam units
6299 | Other combined cycle problems. (Use other gas turbine problem codes; other steam turbine codes; etc. whenever appropriate.) | Balance of Plant | Miscellaneous (Balance of Plant) | U1 | Forced - Immediate | 2014 | Gas | GG | 852 | CC steam units | TRE | Off-Peak | 202.2 | 337 | 1 | 1 | 6299-Other combined cycle problems. (Use other gas turbine problem codes; other steam turbine codes; etc. whenever appropriate.) | U1-Forced - Immediate | 852-CC steam units
6299 | Other combined cycle problems. (Use other gas turbine problem codes; other steam turbine codes; etc. whenever appropriate.) | Balance of Plant | Miscellaneous (Balance of Plant) | U1 | Forced - Immediate | 2014 | Gas | GG | 852 | CC steam units | SERC | Winter | 216.5666 | 146 | 1 | 1 | 6299-Other combined cycle problems. (Use other gas turbine problem codes; other steam turbine codes; etc. whenever appropriate.) | U1-Forced - Immediate | 852-CC steam units
6299 | Other combined cycle problems. (Use other gas turbine problem codes; other steam turbine codes; etc. whenever appropriate.) | Balance of Plant | Miscellaneous (Balance of Plant) | U1 | Forced - Immediate | 2014 | Waste Heat | WH | 852 | CC steam units | TRE | Summer | 46.5 | 310 | 1 | 1 | 6299-Other combined cycle problems. (Use other gas turbine problem codes; other steam turbine codes; etc. whenever appropriate.) | U1-Forced - Immediate | 852-CC steam units
6299 | Other combined cycle problems. (Use other gas turbine problem codes; other steam turbine codes; etc. whenever appropriate.) | Miscellaneous | Miscellaneous | U1 | Forced - Immediate | 2014 | Gas | GG | 861 | CoG GT units | WECC | Off-Peak | 57.8666 | 112 | 1 | 1 | 6299-Other combined cycle problems. (Use other gas turbine problem codes; other steam turbine codes; etc. whenever appropriate.) | U1-Forced - Immediate | 861-CoG GT units
6299 | Other combined cycle problems. (Use other gas turbine problem codes; other steam turbine codes; etc. whenever appropriate.) | Miscellaneous | Miscellaneous | D1 | Forced - Immediate | 2014 | Gas | GG | 861 | CoG GT units | TRE | Off-Peak | 759.5833 | 25 | 2 | 2 | 6299-Other combined cycle problems. (Use other gas turbine problem codes; other steam turbine codes; etc. whenever appropriate.) | D1-Forced - Immediate | 861-CoG GT units
6299 | Other combined cycle problems. (Use other gas turbine problem codes; other steam turbine codes; etc. whenever appropriate.) | Miscellaneous | Miscellaneous | D1 | Forced - Immediate | 2014 | Gas | GG | 861 | CoG GT units | TRE | Off-Peak | 2043.75 | 25 | 2 | 2 | 6299-Other combined cycle problems. (Use other gas turbine problem codes; other steam turbine codes; etc. whenever appropriate.) | D1-Forced - Immediate | 861-CoG GT units
6299 | Other combined cycle problems. (Use other gas turbine problem codes; other steam turbine codes; etc. whenever appropriate.) | Miscellaneous | Miscellaneous | D1 | Forced - Immediate | 2014 | Waste Heat | WH | 862 | CoG steam units | TRE | Winter | 795.0666 | 89 | 1 | 1 | 6299-Other combined cycle problems. (Use other gas turbine problem codes; other steam turbine codes; etc. whenever appropriate.) | D1-Forced - Immediate | 862-CoG steam units
6299 | Other combined cycle problems. (Use other gas turbine problem codes; other steam turbine codes; etc. whenever appropriate.) | Miscellaneous | Miscellaneous | U1 | Forced - Immediate | 2014 | Waste Heat | WH | 862 | CoG steam units | TRE | Winter | 166.0666 | 94 | 1 | 1 | 6299-Other combined cycle problems. (Use other gas turbine problem codes; other steam turbine codes; etc. whenever appropriate.) | U1-Forced - Immediate | 862-CoG steam units
6299 | Other combined cycle problems. (Use other gas turbine problem codes; other steam turbine codes; etc. whenever appropriate.) | Miscellaneous | Miscellaneous | D1 | Forced - Immediate | 2014 | Waste Heat | WH | 862 | CoG steam units | TRE | Winter | 755.1333 | 47 | 1 | 1 | 6299-Other combined cycle problems. (Use other gas turbine problem codes; other steam turbine codes; etc. whenever appropriate.) | D1-Forced - Immediate | 862-CoG steam units
6299 | Other combined cycle problems. (Use other gas turbine problem codes; other steam turbine codes; etc. whenever appropriate.) | Miscellaneous | Miscellaneous | U1 | Forced - Immediate | 2014 | Waste Heat | WH | 862 | CoG steam units | TRE | Summer | 983.8666 | 94 | 1 | 1 | 6299-Other combined cycle problems. (Use other gas turbine problem codes; other steam turbine codes; etc. whenever appropriate.) | U1-Forced - Immediate | 862-CoG steam units
6299 | Other combined cycle problems. (Use other gas turbine problem codes; other steam turbine codes; etc. whenever appropriate.) | Miscellaneous | Miscellaneous | U1 | Forced - Immediate | 2014 | Waste Heat | WH | 862 | CoG steam units | TRE | Off-Peak | 3412.2 | 94 | 1 | 1 | 6299-Other combined cycle problems. (Use other gas turbine problem codes; other steam turbine codes; etc. whenever appropriate.) | U1-Forced - Immediate | 862-CoG steam units
6399 | Other coal gasification equipment problems | Balance of Plant | Miscellaneous (Balance of Plant) | U1 | Forced - Immediate | 2014 | Gas | OG | 850 | Combined Cycle Block | SERC | Off-Peak | 264 | 220 | 1 | 1 | 6399-Other coal gasification equipment problems | U1-Forced - Immediate | 850-Combined Cycle Block
6410 | Steam wells/steam field piping problems | Miscellaneous | Plant and Auxiliaries | D1 | Forced - Immediate | 2014 | Geothermal | GE | 830 | Geothermal | WECC | Off-Peak | 354 | 6 | 1 | 1 | 6410-Steam wells/steam field piping problems | D1-Forced - Immediate | 830-Geothermal
6410 | Steam wells/steam field piping problems | Miscellaneous | Plant and Auxiliaries | D1 | Forced - Immediate | 2014 | Geothermal | GE | 830 | Geothermal | WECC | Summer | 14.2 | 2 | 1 | 1 | 6410-Steam wells/steam field piping problems | D1-Forced - Immediate | 830-Geothermal
6410 | Steam wells/steam field piping problems | Miscellaneous | Plant and Auxiliaries | D1 | Forced - Immediate | 2014 | Geothermal | GE | 830 | Geothermal | WECC | Summer | 32 | 3 | 1 | 1 | 6410-Steam wells/steam field piping problems | D1-Forced - Immediate | 830-Geothermal
6410 | Steam wells/steam field piping problems | Miscellaneous | Plant and Auxiliaries | D1 | Forced - Immediate | 2014 | Geothermal | GE | 830 | Geothermal | WECC | Summer | 714.9333 | 7 | 1 | 1 | 6410-Steam wells/steam field piping problems | D1-Forced - Immediate | 830-Geothermal
6410 | Steam wells/steam field piping problems | Miscellaneous | Plant and Auxiliaries | D1 | Forced - Immediate | 2014 | Geothermal | GE | 830 | Geothermal | WECC | Off-Peak | 92.1667 | 7 | 1 | 1 | 6410-Steam wells/steam field piping problems | D1-Forced - Immediate | 830-Geothermal
6410 | Steam wells/steam field piping problems | Miscellaneous | Plant and Auxiliaries | D1 | Forced - Immediate | 2014 | Geothermal | GE | 830 | Geothermal | WECC | Summer | 26.95 | 7 | 1 | 1 | 6410-Steam wells/steam field piping problems | D1-Forced - Immediate | 830-Geothermal
6410 | Steam wells/steam field piping problems | Miscellaneous | Plant and Auxiliaries | D1 | Forced - Immediate | 2014 | Geothermal | GE | 830 | Geothermal | WECC | Summer | 133 | 7 | 1 | 1 | 6410-Steam wells/steam field piping problems | D1-Forced - Immediate | 830-Geothermal
6410 | Steam wells/steam field piping problems | Miscellaneous | Plant and Auxiliaries | D1 | Forced - Immediate | 2014 | Geothermal | GE | 830 | Geothermal | WECC | Winter | 483.7 | 7 | 1 | 1 | 6410-Steam wells/steam field piping problems | D1-Forced - Immediate | 830-Geothermal
6410 | Steam wells/steam field piping problems | Miscellaneous | Plant and Auxiliaries | D1 | Forced - Immediate | 2014 | Geothermal | GE | 830 | Geothermal | WECC | Off-Peak | 1 | 1 | 1 | 1 | 6410-Steam wells/steam field piping problems | D1-Forced - Immediate | 830-Geothermal
6410 | Steam wells/steam field piping problems | Miscellaneous | Plant and Auxiliaries | D1 | Forced - Immediate | 2014 | Geothermal | GE | 830 | Geothermal | WECC | Off-Peak | 21 | 7 | 1 | 1 | 6410-Steam wells/steam field piping problems | D1-Forced - Immediate | 830-Geothermal
6410 | Steam wells/steam field piping problems | Miscellaneous | Plant and Auxiliaries | D1 | Forced - Immediate | 2014 | Geothermal | GE | 830 | Geothermal | WECC | Summer | 4 | 4 | 1 | 1 | 6410-Steam wells/steam field piping problems | D1-Forced - Immediate | 830-Geothermal
6410 | Steam wells/steam field piping problems | Miscellaneous | Plant and Auxiliaries | U1 | Forced - Immediate | 2014 | Geothermal | GE | 830 | Geothermal | WECC | Off-Peak | 59.4167 | 23 | 1 | 1 | 6410-Steam wells/steam field piping problems | U1-Forced - Immediate | 830-Geothermal
6410 | Steam wells/steam field piping problems | Miscellaneous | Plant and Auxiliaries | D1 | Forced - Immediate | 2014 | Geothermal | GE | 830 | Geothermal | WECC | Summer | 12.4833 | 7 | 1 | 1 | 6410-Steam wells/steam field piping problems | D1-Forced - Immediate | 830-Geothermal
6410 | Steam wells/steam field piping problems | Miscellaneous | Plant and Auxiliaries | D1 | Forced - Immediate | 2014 | Geothermal | GE | 830 | Geothermal | WECC | Summer | 13.0833 | 1 | 1 | 1 | 6410-Steam wells/steam field piping problems | D1-Forced - Immediate | 830-Geothermal
6410 | Steam wells/steam field piping problems | Miscellaneous | Plant and Auxiliaries | D1 | Forced - Immediate | 2014 | Geothermal | GE | 830 | Geothermal | WECC | Off-Peak | 5 | 5 | 1 | 1 | 6410-Steam wells/steam field piping problems | D1-Forced - Immediate | 830-Geothermal
6415 | Low steam pressure | Miscellaneous | Plant and Auxiliaries | D1 | Forced - Immediate | 2014 | Geothermal | GE | 830 | Geothermal | WECC | Winter | 127.92 | 4.92 | 1 | 1 | 6415-Low steam pressure | D1-Forced - Immediate | 830-Geothermal
6415 | Low steam pressure | Miscellaneous | Plant and Auxiliaries | D1 | Forced - Immediate | 2014 | Geothermal | GE | 830 | Geothermal | WECC | Winter | 11.76 | 3.92 | 1 | 1 | 6415-Low steam pressure | D1-Forced - Immediate | 830-Geothermal
6420 | Condensate reinjection system | Miscellaneous | Plant and Auxiliaries | D1 | Forced - Immediate | 2014 | Geothermal | GE | 830 | Geothermal | WECC | Summer | 5.7 | 18 | 1 | 1 | 6420-Condensate reinjection system | D1-Forced - Immediate | 830-Geothermal
6440 | H2S abatement system problems ? general | Miscellaneous | Plant and Auxiliaries | D1 | Forced - Immediate | 2014 | Geothermal | GE | 830 | Geothermal | WECC | Off-Peak | 36.6333 | 14 | 1 | 1 | 6440-H2S abatement system problems ? general | D1-Forced - Immediate | 830-Geothermal
6440 | H2S abatement system problems ? general | Miscellaneous | Plant and Auxiliaries | D1 | Forced - Immediate | 2014 | Geothermal | GE | 830 | Geothermal | WECC | Off-Peak | 32.7 | 18 | 1 | 1 | 6440-H2S abatement system problems ? general | D1-Forced - Immediate | 830-Geothermal
6440 | H2S abatement system problems ? general | Miscellaneous | Plant and Auxiliaries | D1 | Forced - Immediate | 2014 | Geothermal | GE | 830 | Geothermal | WECC | Summer | 30.6 | 34 | 1 | 1 | 6440-H2S abatement system problems ? general | D1-Forced - Immediate | 830-Geothermal
6499 | Geothermal | Miscellaneous | Plant and Auxiliaries | D1 | Forced - Immediate | 2014 | Geothermal | GE | 830 | Geothermal | WECC | Off-Peak | 44.8 | 44.8 | 1 | 1 | 6499-Geothermal | D1-Forced - Immediate | 830-Geothermal
6499 | Geothermal | Miscellaneous | Plant and Auxiliaries | D1 | Forced - Immediate | 2014 | Geothermal | GE | 830 | Geothermal | WECC | Winter | 6 | 1 | 1 | 1 | 6499-Geothermal | D1-Forced - Immediate | 830-Geothermal
6499 | Geothermal | Miscellaneous | Plant and Auxiliaries | D1 | Forced - Immediate | 2014 | Geothermal | GE | 830 | Geothermal | WECC | Winter | 45 | 5 | 1 | 1 | 6499-Geothermal | D1-Forced - Immediate | 830-Geothermal
6499 | Geothermal | Miscellaneous | Plant and Auxiliaries | D1 | Forced - Immediate | 2014 | Geothermal | GE | 830 | Geothermal | WECC | Winter | 97.68 | 2.64 | 1 | 1 | 6499-Geothermal | D1-Forced - Immediate | 830-Geothermal
6499 | Geothermal | Miscellaneous | Plant and Auxiliaries | D1 | Forced - Immediate | 2014 | Geothermal | GE | 830 | Geothermal | WECC | Winter | 142.1 | 4.9 | 1 | 1 | 6499-Geothermal | D1-Forced - Immediate | 830-Geothermal
6499 | Geothermal | Miscellaneous | Plant and Auxiliaries | D1 | Forced - Immediate | 2014 | Geothermal | GE | 830 | Geothermal | WECC | Winter | 142.72 | 8.92 | 1 | 1 | 6499-Geothermal | D1-Forced - Immediate | 830-Geothermal
6499 | Geothermal | Miscellaneous | Plant and Auxiliaries | D1 | Forced - Immediate | 2014 | Geothermal | GE | 830 | Geothermal | WECC | Winter | 156.8 | 9.8 | 1 | 1 | 6499-Geothermal | D1-Forced - Immediate | 830-Geothermal
6499 | Geothermal | Miscellaneous | Plant and Auxiliaries | D1 | Forced - Immediate | 2014 | Geothermal | GE | 830 | Geothermal | WECC | Winter | 647.4 | 7.8 | 1 | 1 | 6499-Geothermal | D1-Forced - Immediate | 830-Geothermal
6499 | Geothermal | Miscellaneous | Plant and Auxiliaries | U1 | Forced - Immediate | 2014 | Geothermal | GE | 830 | Geothermal | WECC | Off-Peak | 71.6967 | 13.7 | 1 | 1 | 6499-Geothermal | U1-Forced - Immediate | 830-Geothermal
6499 | Geothermal | Miscellaneous | Plant and Auxiliaries | U1 | Forced - Immediate | 2014 | Geothermal | GE | 830 | Geothermal | WECC | Off-Peak | 72.735 | 11.7 | 1 | 1 | 6499-Geothermal | U1-Forced - Immediate | 830-Geothermal
6499 | Geothermal | Miscellaneous | Plant and Auxiliaries | U1 | Forced - Immediate | 2014 | Geothermal | GE | 830 | Geothermal | WECC | Summer | 1.0417 | 12.5 | 1 | 1 | 6499-Geothermal | U1-Forced - Immediate | 830-Geothermal
6499 | Geothermal | Miscellaneous | Plant and Auxiliaries | U1 | Forced - Immediate | 2014 | Geothermal | GE | 830 | Geothermal | WECC | Summer | 2.2917 | 12.5 | 1 | 1 | 6499-Geothermal | U1-Forced - Immediate | 830-Geothermal
6499 | Geothermal | Miscellaneous | Plant and Auxiliaries | U1 | Forced - Immediate | 2014 | Geothermal | GE | 830 | Geothermal | WECC | Summer | 3.2533 | 12.2 | 1 | 1 | 6499-Geothermal | U1-Forced - Immediate | 830-Geothermal
6499 | Geothermal | Miscellaneous | Plant and Auxiliaries | U1 | Forced - Immediate | 2014 | Geothermal | GE | 830 | Geothermal | WECC | Summer | 3.3833 | 14.5 | 1 | 1 | 6499-Geothermal | U1-Forced - Immediate | 830-Geothermal
6499 | Geothermal | Miscellaneous | Plant and Auxiliaries | U1 | Forced - Immediate | 2014 | Geothermal | GE | 830 | Geothermal | WECC | Winter | 6.36 | 21.2 | 1 | 1 | 6499-Geothermal | U1-Forced - Immediate | 830-Geothermal
6499 | Geothermal | Miscellaneous | Plant and Auxiliaries | D1 | Forced - Immediate | 2014 | Geothermal | GE | 830 | Geothermal | WECC | Off-Peak | 30 | 3 | 1 | 1 | 6499-Geothermal | D1-Forced - Immediate | 830-Geothermal
6499 | Geothermal | Miscellaneous | Plant and Auxiliaries | D1 | Forced - Immediate | 2014 | Geothermal | GE | 830 | Geothermal | WECC | Off-Peak | 198.09 | 6.39 | 1 | 1 | 6499-Geothermal | D1-Forced - Immediate | 830-Geothermal
6499 | Geothermal | Miscellaneous | Plant and Auxiliaries | D1 | Forced - Immediate | 2014 | Geothermal | GE | 830 | Geothermal | WECC | Off-Peak | 244.24 | 5.68 | 1 | 1 | 6499-Geothermal | D1-Forced - Immediate | 830-Geothermal
6499 | Geothermal | Miscellaneous | Plant and Auxiliaries | D1 | Forced - Immediate | 2014 | Geothermal | GE | 830 | Geothermal | WECC | Winter | 10 | 2 | 1 | 1 | 6499-Geothermal | D1-Forced - Immediate | 830-Geothermal
6499 | Geothermal | Miscellaneous | Plant and Auxiliaries | D1 | Forced - Immediate | 2014 | Geothermal | GE | 830 | Geothermal | WECC | Winter | 18 | 9 | 1 | 1 | 6499-Geothermal | D1-Forced - Immediate | 830-Geothermal
6499 | Geothermal | Miscellaneous | Plant and Auxiliaries | D1 | Forced - Immediate | 2014 | Geothermal | GE | 830 | Geothermal | WECC | Winter | 20 | 10 | 1 | 1 | 6499-Geothermal | D1-Forced - Immediate | 830-Geothermal
6499 | Geothermal | Miscellaneous | Plant and Auxiliaries | D1 | Forced - Immediate | 2014 | Geothermal | GE | 830 | Geothermal | WECC | Winter | 29 | 14.5 | 1 | 1 | 6499-Geothermal | D1-Forced - Immediate | 830-Geothermal
6499 | Geothermal | Miscellaneous | Plant and Auxiliaries | D1 | Forced - Immediate | 2014 | Geothermal | GE | 830 | Geothermal | WECC | Winter | 39 | 13 | 1 | 1 | 6499-Geothermal | D1-Forced - Immediate | 830-Geothermal
6499 | Geothermal | Miscellaneous | Plant and Auxiliaries | D1 | Forced - Immediate | 2014 | Geothermal | GE | 830 | Geothermal | WECC | Winter | 58.41 | 1.98 | 1 | 1 | 6499-Geothermal | D1-Forced - Immediate | 830-Geothermal
6499 | Geothermal | Miscellaneous | Plant and Auxiliaries | D1 | Forced - Immediate | 2014 | Geothermal | GE | 830 | Geothermal | WECC | Winter | 71.04 | 5.92 | 1 | 1 | 6499-Geothermal | D1-Forced - Immediate | 830-Geothermal
6499 | Geothermal | Miscellaneous | Plant and Auxiliaries | D1 | Forced - Immediate | 2014 | Geothermal | GE | 830 | Geothermal | WECC | Winter | 106.56 | 5.92 | 1 | 1 | 6499-Geothermal | D1-Forced - Immediate | 830-Geothermal
6499 | Geothermal | Miscellaneous | Plant and Auxiliaries | D1 | Forced - Immediate | 2014 | Geothermal | GE | 830 | Geothermal | WECC | Winter | 148.2 | 7.8 | 1 | 1 | 6499-Geothermal | D1-Forced - Immediate | 830-Geothermal
6499 | Geothermal | Miscellaneous | Plant and Auxiliaries | D1 | Forced - Immediate | 2014 | Geothermal | GE | 830 | Geothermal | WECC | Winter | 179.28 | 3.32 | 1 | 1 | 6499-Geothermal | D1-Forced - Immediate | 830-Geothermal
6499 | Geothermal | Miscellaneous | Plant and Auxiliaries | D1 | Forced - Immediate | 2014 | Geothermal | GE | 830 | Geothermal | WECC | Winter | 213.12 | 5.92 | 1 | 1 | 6499-Geothermal | D1-Forced - Immediate | 830-Geothermal
6499 | Geothermal | Miscellaneous | Plant and Auxiliaries | D1 | Forced - Immediate | 2014 | Geothermal | GE | 830 | Geothermal | WECC | Winter | 282.5 | 2.5 | 1 | 1 | 6499-Geothermal | D1-Forced - Immediate | 830-Geothermal
6499 | Geothermal | Miscellaneous | Plant and Auxiliaries | U1 | Forced - Immediate | 2014 | Geothermal | GE | 830 | Geothermal | WECC | Summer | 1.9333 | 14.5 | 1 | 1 | 6499-Geothermal | U1-Forced - Immediate | 830-Geothermal
6499 | Geothermal | Miscellaneous | Plant and Auxiliaries | U1 | Forced - Immediate | 2014 | Geothermal | GE | 830 | Geothermal | WECC | Summer | 2.86 | 14.3 | 1 | 1 | 6499-Geothermal | U1-Forced - Immediate | 830-Geothermal
6499 | Geothermal | Miscellaneous | Plant and Auxiliaries | U1 | Forced - Immediate | 2014 | Geothermal | GE | 830 | Geothermal | WECC | Summer | 2.9633 | 12.7 | 1 | 1 | 6499-Geothermal | U1-Forced - Immediate | 830-Geothermal
6499 | Geothermal | Miscellaneous | Plant and Auxiliaries | U1 | Forced - Immediate | 2014 | Geothermal | GE | 830 | Geothermal | WECC | Summer | 3.3 | 11 | 1 | 2 | 6499-Geothermal | U1-Forced - Immediate | 830-Geothermal
6499 | Geothermal | Miscellaneous | Plant and Auxiliaries | U1 | Forced - Immediate | 2014 | Geothermal | GE | 830 | Geothermal | WECC | Summer | 3.3367 | 14.3 | 1 | 1 | 6499-Geothermal | U1-Forced - Immediate | 830-Geothermal
6499 | Geothermal | Miscellaneous | Plant and Auxiliaries | U1 | Forced - Immediate | 2014 | Geothermal | GE | 830 | Geothermal | WECC | Winter | 6.66 | 14.8 | 1 | 1 | 6499-Geothermal | U1-Forced - Immediate | 830-Geothermal
6499 | Geothermal | Miscellaneous | Plant and Auxiliaries | D1 | Forced - Immediate | 2014 | Geothermal | GE | 830 | Geothermal | WECC | Off-Peak | 418.18 | 7.21 | 1 | 1 | 6499-Geothermal | D1-Forced - Immediate | 830-Geothermal
6499 | Geothermal | Miscellaneous | Plant and Auxiliaries | D1 | Forced - Immediate | 2014 | Geothermal | GE | 830 | Geothermal | WECC | Winter | 1 | 1 | 1 | 1 | 6499-Geothermal | D1-Forced - Immediate | 830-Geothermal
6499 | Geothermal | Miscellaneous | Plant and Auxiliaries | D1 | Forced - Immediate | 2014 | Geothermal | GE | 830 | Geothermal | WECC | Winter | 24 | 2 | 1 | 1 | 6499-Geothermal | D1-Forced - Immediate | 830-Geothermal
6499 | Geothermal | Miscellaneous | Plant and Auxiliaries | D1 | Forced - Immediate | 2014 | Geothermal | GE | 830 | Geothermal | WECC | Winter | 72 | 3 | 1 | 1 | 6499-Geothermal | D1-Forced - Immediate | 830-Geothermal
6499 | Geothermal | Miscellaneous | Plant and Auxiliaries | D1 | Forced - Immediate | 2014 | Geothermal | GE | 830 | Geothermal | WECC | Winter | 81.06 | 1.93 | 1 | 1 | 6499-Geothermal | D1-Forced - Immediate | 830-Geothermal
6499 | Geothermal | Miscellaneous | Plant and Auxiliaries | D1 | Forced - Immediate | 2014 | Geothermal | GE | 830 | Geothermal | WECC | Winter | 290.08 | 5.92 | 1 | 1 | 6499-Geothermal | D1-Forced - Immediate | 830-Geothermal
6499 | Geothermal | Miscellaneous | Plant and Auxiliaries | D1 | Forced - Immediate | 2014 | Geothermal | GE | 830 | Geothermal | WECC | Winter | 431.2 | 8.8 | 1 | 1 | 6499-Geothermal | D1-Forced - Immediate | 830-Geothermal
6499 | Geothermal | Miscellaneous | Plant and Auxiliaries | U1 | Forced - Immediate | 2014 | Geothermal | GE | 830 | Geothermal | WECC | Winter | 2.9333 | 8.8 | 1 | 1 | 6499-Geothermal | U1-Forced - Immediate | 830-Geothermal
6499 | Geothermal | Miscellaneous | Plant and Auxiliaries | D1 | Forced - Immediate | 2014 | Geothermal | GE | 830 | Geothermal | WECC | Off-Peak | 8 | 2 | 1 | 1 | 6499-Geothermal | D1-Forced - Immediate | 830-Geothermal
6499 | Geothermal | Miscellaneous | Plant and Auxiliaries | D1 | Forced - Immediate | 2014 | Geothermal | GE | 830 | Geothermal | WECC | Off-Peak | 162.54 | 3.87 | 1 | 1 | 6499-Geothermal | D1-Forced - Immediate | 830-Geothermal
6499 | Geothermal | Miscellaneous | Plant and Auxiliaries | D1 | Forced - Immediate | 2014 | Geothermal | GE | 830 | Geothermal | WECC | Winter | 37.84 | 18.92 | 1 | 1 | 6499-Geothermal | D1-Forced - Immediate | 830-Geothermal
6499 | Geothermal | Miscellaneous | Plant and Auxiliaries | D1 | Forced - Immediate | 2014 | Geothermal | GE | 830 | Geothermal | WECC | Winter | 70 | 5 | 1 | 1 | 6499-Geothermal | D1-Forced - Immediate | 830-Geothermal
6499 | Geothermal | Miscellaneous | Plant and Auxiliaries | D1 | Forced - Immediate | 2014 | Geothermal | GE | 830 | Geothermal | WECC | Winter | 89.96 | 6.92 | 1 | 1 | 6499-Geothermal | D1-Forced - Immediate | 830-Geothermal
6499 | Geothermal | Miscellaneous | Plant and Auxiliaries | D1 | Forced - Immediate | 2014 | Geothermal | GE | 830 | Geothermal | WECC | Winter | 93.6 | 7.8 | 1 | 1 | 6499-Geothermal | D1-Forced - Immediate | 830-Geothermal
6499 | Geothermal | Miscellaneous | Plant and Auxiliaries | D1 | Forced - Immediate | 2014 | Geothermal | GE | 830 | Geothermal | WECC | Winter | 100.76 | 8.8 | 1 | 1 | 6499-Geothermal | D1-Forced - Immediate | 830-Geothermal
6499 | Geothermal | Miscellaneous | Plant and Auxiliaries | D1 | Forced - Immediate | 2014 | Geothermal | GE | 830 | Geothermal | WECC | Winter | 187.2 | 7.8 | 1 | 1 | 6499-Geothermal | D1-Forced - Immediate | 830-Geothermal
6499 | Geothermal | Miscellaneous | Plant and Auxiliaries | U1 | Forced - Immediate | 2014 | Geothermal | GE | 830 | Geothermal | WECC | Summer | 3.3333 | 12.5 | 1 | 1 | 6499-Geothermal | U1-Forced - Immediate | 830-Geothermal
6499 | Geothermal | Miscellaneous | Plant and Auxiliaries | U1 | Forced - Immediate | 2014 | Geothermal | GE | 830 | Geothermal | WECC | Summer | 3.5417 | 12.5 | 1 | 1 | 6499-Geothermal | U1-Forced - Immediate | 830-Geothermal
6499 | Geothermal | Miscellaneous | Plant and Auxiliaries | U1 | Forced - Immediate | 2014 | Geothermal | GE | 830 | Geothermal | WECC | Summer | 4.445 | 12.7 | 1 | 1 | 6499-Geothermal | U1-Forced - Immediate | 830-Geothermal
6499 | Geothermal | Miscellaneous | Plant and Auxiliaries | U1 | Forced - Immediate | 2014 | Geothermal | GE | 830 | Geothermal | WECC | Winter | 3.2583 | 11.5 | 1 | 1 | 6499-Geothermal | U1-Forced - Immediate | 830-Geothermal
6499 | Geothermal | Miscellaneous | Plant and Auxiliaries | U1 | Forced - Immediate | 2014 | Geothermal | GE | 830 | Geothermal | WECC | Winter | 5.18 | 14.8 | 1 | 1 | 6499-Geothermal | U1-Forced - Immediate | 830-Geothermal
6499 | Geothermal | Miscellaneous | Plant and Auxiliaries | D1 | Forced - Immediate | 2014 | NULL | NULL | 830 | Geothermal | WECC | Off-Peak | NULL | NULL | 1 | 1 | 6499-Geothermal | D1-Forced - Immediate | 830-Geothermal
6499 | Geothermal | Miscellaneous | Plant and Auxiliaries | D1 | Forced - Immediate | 2014 | NULL | NULL | 830 | Geothermal | WECC | Winter | NULL | NULL | 1 | 5 | 6499-Geothermal | D1-Forced - Immediate | 830-Geothermal
6499 | Geothermal | Miscellaneous | Plant and Auxiliaries | D1 | Forced - Immediate | 2014 | Geothermal | GE | 830 | Geothermal | WECC | Off-Peak | 22 | 22 | 1 | 1 | 6499-Geothermal | D1-Forced - Immediate | 830-Geothermal
6499 | Geothermal | Miscellaneous | Plant and Auxiliaries | D1 | Forced - Immediate | 2014 | Geothermal | GE | 830 | Geothermal | WECC | Off-Peak | 120.64 | 4.16 | 1 | 1 | 6499-Geothermal | D1-Forced - Immediate | 830-Geothermal
6499 | Geothermal | Miscellaneous | Plant and Auxiliaries | D1 | Forced - Immediate | 2014 | Geothermal | GE | 830 | Geothermal | WECC | Winter | 8.8 | 8.8 | 1 | 1 | 6499-Geothermal | D1-Forced - Immediate | 830-Geothermal
6499 | Geothermal | Miscellaneous | Plant and Auxiliaries | D1 | Forced - Immediate | 2014 | Geothermal | GE | 830 | Geothermal | WECC | Winter | 11 | 1 | 1 | 1 | 6499-Geothermal | D1-Forced - Immediate | 830-Geothermal
6499 | Geothermal | Miscellaneous | Plant and Auxiliaries | D1 | Forced - Immediate | 2014 | Geothermal | GE | 830 | Geothermal | WECC | Winter | 29.76 | 9.92 | 1 | 1 | 6499-Geothermal | D1-Forced - Immediate | 830-Geothermal
6499 | Geothermal | Miscellaneous | Plant and Auxiliaries | D1 | Forced - Immediate | 2014 | Geothermal | GE | 830 | Geothermal | WECC | Winter | 42 | 3 | 1 | 1 | 6499-Geothermal | D1-Forced - Immediate | 830-Geothermal
6499 | Geothermal | Miscellaneous | Plant and Auxiliaries | D1 | Forced - Immediate | 2014 | Geothermal | GE | 830 | Geothermal | WECC | Winter | 47.04 | 3.92 | 1 | 1 | 6499-Geothermal | D1-Forced - Immediate | 830-Geothermal
6499 | Geothermal | Miscellaneous | Plant and Auxiliaries | D1 | Forced - Immediate | 2014 | Geothermal | GE | 830 | Geothermal | WECC | Winter | 124.8 | 7.8 | 1 | 1 | 6499-Geothermal | D1-Forced - Immediate | 830-Geothermal
6499 | Geothermal | Miscellaneous | Plant and Auxiliaries | D1 | Forced - Immediate | 2014 | Geothermal | GE | 830 | Geothermal | WECC | Winter | 158.4 | 8.8 | 1 | 1 | 6499-Geothermal | D1-Forced - Immediate | 830-Geothermal
6499 | Geothermal | Miscellaneous | Plant and Auxiliaries | D1 | Forced - Immediate | 2014 | Geothermal | GE | 830 | Geothermal | WECC | Winter | 232 | 8 | 1 | 1 | 6499-Geothermal | D1-Forced - Immediate | 830-Geothermal
6499 | Geothermal | Miscellaneous | Plant and Auxiliaries | D1 | Forced - Immediate | 2014 | Geothermal | GE | 830 | Geothermal | WECC | Winter | 336 | 7 | 1 | 1 | 6499-Geothermal | D1-Forced - Immediate | 830-Geothermal
6499 | Geothermal | Miscellaneous | Plant and Auxiliaries | D1 | Forced - Immediate | 2014 | Geothermal | GE | 830 | Geothermal | WECC | Winter | 581.28 | 6.92 | 1 | 1 | 6499-Geothermal | D1-Forced - Immediate | 830-Geothermal
6499 | Geothermal | Miscellaneous | Plant and Auxiliaries | U1 | Forced - Immediate | 2014 | Geothermal | GE | 830 | Geothermal | WECC | Summer | 2.0833 | 12.5 | 1 | 1 | 6499-Geothermal | U1-Forced - Immediate | 830-Geothermal
6499 | Geothermal | Miscellaneous | Plant and Auxiliaries | U1 | Forced - Immediate | 2014 | Geothermal | GE | 830 | Geothermal | WECC | Summer | 4.0667 | 12.2 | 1 | 1 | 6499-Geothermal | U1-Forced - Immediate | 830-Geothermal
6499 | Geothermal | Miscellaneous | Plant and Auxiliaries | D1 | Forced - Immediate | 2014 | Geothermal | GE | 830 | Geothermal | WECC | Off-Peak | 33.92 | 33.92 | 1 | 1 | 6499-Geothermal | D1-Forced - Immediate | 830-Geothermal
6499 | Geothermal | Miscellaneous | Plant and Auxiliaries | D1 | Forced - Immediate | 2014 | Geothermal | GE | 830 | Geothermal | WECC | Off-Peak | 252 | 6 | 1 | 1 | 6499-Geothermal | D1-Forced - Immediate | 830-Geothermal
6499 | Geothermal | Miscellaneous | Plant and Auxiliaries | D1 | Forced - Immediate | 2014 | Geothermal | GE | 830 | Geothermal | WECC | Winter | 19 | 1 | 1 | 1 | 6499-Geothermal | D1-Forced - Immediate | 830-Geothermal
6499 | Geothermal | Miscellaneous | Plant and Auxiliaries | D1 | Forced - Immediate | 2014 | Geothermal | GE | 830 | Geothermal | WECC | Winter | 33 | 3 | 1 | 1 | 6499-Geothermal | D1-Forced - Immediate | 830-Geothermal
6499 | Geothermal | Miscellaneous | Plant and Auxiliaries | D1 | Forced - Immediate | 2014 | Geothermal | GE | 830 | Geothermal | WECC | Winter | 65 | 3.25 | 1 | 1 | 6499-Geothermal | D1-Forced - Immediate | 830-Geothermal
6499 | Geothermal | Miscellaneous | Plant and Auxiliaries | D1 | Forced - Immediate | 2014 | Geothermal | GE | 830 | Geothermal | WECC | Winter | 94.72 | 5.92 | 1 | 1 | 6499-Geothermal | D1-Forced - Immediate | 830-Geothermal
6499 | Geothermal | Miscellaneous | Plant and Auxiliaries | D1 | Forced - Immediate | 2014 | Geothermal | GE | 830 | Geothermal | WECC | Winter | 105.6 | 8.8 | 1 | 1 | 6499-Geothermal | D1-Forced - Immediate | 830-Geothermal
6499 | Geothermal | Miscellaneous | Plant and Auxiliaries | D1 | Forced - Immediate | 2014 | Geothermal | GE | 830 | Geothermal | WECC | Winter | 173.46 | 2.94 | 1 | 1 | 6499-Geothermal | D1-Forced - Immediate | 830-Geothermal
6499 | Geothermal | Miscellaneous | Plant and Auxiliaries | D1 | Forced - Immediate | 2014 | Geothermal | GE | 830 | Geothermal | WECC | Winter | 210.74 | 5.14 | 1 | 1 | 6499-Geothermal | D1-Forced - Immediate | 830-Geothermal
6499 | Geothermal | Miscellaneous | Plant and Auxiliaries | D1 | Forced - Immediate | 2014 | Geothermal | GE | 830 | Geothermal | WECC | Winter | 501.42 | 3.66 | 1 | 1 | 6499-Geothermal | D1-Forced - Immediate | 830-Geothermal
6499 | Geothermal | Miscellaneous | Plant and Auxiliaries | D1 | Forced - Immediate | 2014 | Geothermal | GE | 830 | Geothermal | WECC | Winter | 629.92 | 2.54 | 1 | 1 | 6499-Geothermal | D1-Forced - Immediate | 830-Geothermal
6499 | Geothermal | Miscellaneous | Plant and Auxiliaries | U1 | Forced - Immediate | 2014 | Geothermal | GE | 830 | Geothermal | WECC | Summer | 1.905 | 12.7 | 1 | 1 | 6499-Geothermal | U1-Forced - Immediate | 830-Geothermal
6499 | Geothermal | Miscellaneous | Plant and Auxiliaries | D1 | Forced - Immediate | 2014 | Geothermal | GE | 830 | Geothermal | WECC | Off-Peak | 88 | 2 | 1 | 1 | 6499-Geothermal | D1-Forced - Immediate | 830-Geothermal
6499 | Geothermal | Miscellaneous | Plant and Auxiliaries | D1 | Forced - Immediate | 2014 | Geothermal | GE | 830 | Geothermal | WECC | Winter | 16 | 4 | 1 | 1 | 6499-Geothermal | D1-Forced - Immediate | 830-Geothermal
6499 | Geothermal | Miscellaneous | Plant and Auxiliaries | D1 | Forced - Immediate | 2014 | Geothermal | GE | 830 | Geothermal | WECC | Winter | 26.4 | 8.8 | 1 | 1 | 6499-Geothermal | D1-Forced - Immediate | 830-Geothermal
6499 | Geothermal | Miscellaneous | Plant and Auxiliaries | D1 | Forced - Immediate | 2014 | Geothermal | GE | 830 | Geothermal | WECC | Winter | 29.4 | 9.8 | 1 | 1 | 6499-Geothermal | D1-Forced - Immediate | 830-Geothermal
6499 | Geothermal | Miscellaneous | Plant and Auxiliaries | D1 | Forced - Immediate | 2014 | Geothermal | GE | 830 | Geothermal | WECC | Winter | 34.44 | 4.92 | 1 | 1 | 6499-Geothermal | D1-Forced - Immediate | 830-Geothermal
6499 | Geothermal | Miscellaneous | Plant and Auxiliaries | D1 | Forced - Immediate | 2014 | Geothermal | GE | 830 | Geothermal | WECC | Winter | 54.6 | 7.8 | 1 | 1 | 6499-Geothermal | D1-Forced - Immediate | 830-Geothermal
6499 | Geothermal | Miscellaneous | Plant and Auxiliaries | D1 | Forced - Immediate | 2014 | Geothermal | GE | 830 | Geothermal | WECC | Winter | 156 | 7.8 | 1 | 2 | 6499-Geothermal | D1-Forced - Immediate | 830-Geothermal
6499 | Geothermal | Miscellaneous | Plant and Auxiliaries | D1 | Forced - Immediate | 2014 | Geothermal | GE | 830 | Geothermal | WECC | Winter | 218.4 | 7.8 | 1 | 1 | 6499-Geothermal | D1-Forced - Immediate | 830-Geothermal
6499 | Geothermal | Miscellaneous | Plant and Auxiliaries | D1 | Forced - Immediate | 2014 | Geothermal | GE | 830 | Geothermal | WECC | Winter | 318.32 | 6.92 | 1 | 1 | 6499-Geothermal | D1-Forced - Immediate | 830-Geothermal
6499 | Geothermal | Miscellaneous | Plant and Auxiliaries | D1 | Forced - Immediate | 2014 | Geothermal | GE | 830 | Geothermal | WECC | Winter | 398.97 | 4.29 | 1 | 1 | 6499-Geothermal | D1-Forced - Immediate | 830-Geothermal
6499 | Geothermal | Miscellaneous | Plant and Auxiliaries | U1 | Forced - Immediate | 2014 | Geothermal | GE | 830 | Geothermal | WECC | Off-Peak | 42 | 42 | 1 | 1 | 6499-Geothermal | U1-Forced - Immediate | 830-Geothermal
6499 | Geothermal | Miscellaneous | Plant and Auxiliaries | U1 | Forced - Immediate | 2014 | Geothermal | GE | 830 | Geothermal | WECC | Summer | 1.2833 | 11 | 1 | 1 | 6499-Geothermal | U1-Forced - Immediate | 830-Geothermal
6499 | Geothermal | Miscellaneous | Plant and Auxiliaries | U1 | Forced - Immediate | 2014 | Geothermal | GE | 830 | Geothermal | WECC | Summer | 2.6583 | 14.5 | 1 | 2 | 6499-Geothermal | U1-Forced - Immediate | 830-Geothermal
6499 | Geothermal | Miscellaneous | Plant and Auxiliaries | U1 | Forced - Immediate | 2014 | Geothermal | GE | 830 | Geothermal | WECC | Summer | 3.625 | 14.5 | 1 | 1 | 6499-Geothermal | U1-Forced - Immediate | 830-Geothermal
6499 | Geothermal | Miscellaneous | Plant and Auxiliaries | U1 | Forced - Immediate | 2014 | Geothermal | GE | 830 | Geothermal | WECC | Winter | 9.1267 | 14.8 | 1 | 1 | 6499-Geothermal | U1-Forced - Immediate | 830-Geothermal
6499 | Geothermal | Miscellaneous | Plant and Auxiliaries | U1 | Forced - Immediate | 2014 | Geothermal | GE | 830 | Geothermal | WECC | Winter | 298.688 | 49.92 | 1 | 1 | 6499-Geothermal | U1-Forced - Immediate | 830-Geothermal
6499 | Geothermal | Miscellaneous | Plant and Auxiliaries | U1 | Forced - Immediate | 2014 | Geothermal | GE | 830 | Geothermal | WECC | Winter | 2016 | 42 | 1 | 1 | 6499-Geothermal | U1-Forced - Immediate | 830-Geothermal
6499 | Geothermal | Miscellaneous | Plant and Auxiliaries | D1 | Forced - Immediate | 2014 | Geothermal | GE | 830 | Geothermal | WECC | Winter | 10.92 | 10.92 | 1 | 1 | 6499-Geothermal | D1-Forced - Immediate | 830-Geothermal
6499 | Geothermal | Miscellaneous | Plant and Auxiliaries | D1 | Forced - Immediate | 2014 | Geothermal | GE | 830 | Geothermal | WECC | Winter | 34.2 | 2.28 | 1 | 1 | 6499-Geothermal | D1-Forced - Immediate | 830-Geothermal
6499 | Geothermal | Miscellaneous | Plant and Auxiliaries | D1 | Forced - Immediate | 2014 | Geothermal | GE | 830 | Geothermal | WECC | Winter | 66 | 6 | 1 | 1 | 6499-Geothermal | D1-Forced - Immediate | 830-Geothermal
6499 | Geothermal | Miscellaneous | Plant and Auxiliaries | D1 | Forced - Immediate | 2014 | Geothermal | GE | 830 | Geothermal | WECC | Winter | 70.2 | 7.8 | 1 | 1 | 6499-Geothermal | D1-Forced - Immediate | 830-Geothermal
6499 | Geothermal | Miscellaneous | Plant and Auxiliaries | D1 | Forced - Immediate | 2014 | Geothermal | GE | 830 | Geothermal | WECC | Winter | 76.12 | 6.92 | 1 | 1 | 6499-Geothermal | D1-Forced - Immediate | 830-Geothermal
6499 | Geothermal | Miscellaneous | Plant and Auxiliaries | D1 | Forced - Immediate | 2014 | Geothermal | GE | 830 | Geothermal | WECC | Winter | 80.58 | 4.74 | 1 | 1 | 6499-Geothermal | D1-Forced - Immediate | 830-Geothermal
6499 | Geothermal | Miscellaneous | Plant and Auxiliaries | D1 | Forced - Immediate | 2014 | Geothermal | GE | 830 | Geothermal | WECC | Winter | 100.64 | 5.92 | 1 | 1 | 6499-Geothermal | D1-Forced - Immediate | 830-Geothermal
6499 | Geothermal | Miscellaneous | Plant and Auxiliaries | D1 | Forced - Immediate | 2014 | Geothermal | GE | 830 | Geothermal | WECC | Winter | 191.97 | 2.37 | 1 | 1 | 6499-Geothermal | D1-Forced - Immediate | 830-Geothermal
6499 | Geothermal | Miscellaneous | Plant and Auxiliaries | D1 | Forced - Immediate | 2014 | Geothermal | GE | 830 | Geothermal | WECC | Winter | 561.6 | 7.8 | 1 | 1 | 6499-Geothermal | D1-Forced - Immediate | 830-Geothermal
6499 | Geothermal | Miscellaneous | Plant and Auxiliaries | D1 | Forced - Immediate | 2014 | Geothermal | GE | 830 | Geothermal | WECC | Winter | 17183.4 | 7.8 | 1 | 1 | 6499-Geothermal | D1-Forced - Immediate | 830-Geothermal
6499 | Geothermal | Miscellaneous | Plant and Auxiliaries | U1 | Forced - Immediate | 2014 | Geothermal | GE | 830 | Geothermal | WECC | Winter | 3.2 | 12.8 | 1 | 1 | 6499-Geothermal | U1-Forced - Immediate | 830-Geothermal
6499 | Geothermal | Miscellaneous | Plant and Auxiliaries | U1 | Forced - Immediate | 2014 | Geothermal | GE | 830 | Geothermal | WECC | Winter | 8.3183 | 21.7 | 1 | 1 | 6499-Geothermal | U1-Forced - Immediate | 830-Geothermal
7000 | Shaft B | Hydro Turbine/Pump | Turbine | U2 | Forced - Delayed | 2014 | Hydro | WA | 500 | Pumped Storage/Hydro | MRO | Off-Peak | 1878.575 | 27.66 | 1 | 1 | 7000-Shaft B | U2-Forced - Delayed | 500-Pumped Storage/Hydro
7000 | Shaft B | Hydro Turbine/Pump | Turbine | U2 | Forced - Delayed | 2014 | Hydro | WA | 500 | Pumped Storage/Hydro | MRO | Off-Peak | 2660.431 | 27.66 | 1 | 1 | 7000-Shaft B | U2-Forced - Delayed | 500-Pumped Storage/Hydro
7000 | Shaft B | Hydro Turbine/Pump | Turbine | U2 | Forced - Delayed | 2014 | Hydro | WA | 500 | Pumped Storage/Hydro | MRO | Off-Peak | 3868.712 | 27.66 | 1 | 1 | 7000-Shaft B | U2-Forced - Delayed | 500-Pumped Storage/Hydro
7000 | Shaft B | Hydro Turbine/Pump | Turbine | U1 | Forced - Immediate | 2014 | Hydro | WA | 500 | Pumped Storage/Hydro | MRO | Winter | 3128 | 23 | 1 | 1 | 7000-Shaft B | U1-Forced - Immediate | 500-Pumped Storage/Hydro
7001 | Shaft packing | Hydro Turbine/Pump | Turbine | U1 | Forced - Immediate | 2014 | Hydro | WA | 500 | Pumped Storage/Hydro | SERC | Off-Peak | 70 | 21 | 1 | 1 | 7001-Shaft packing | U1-Forced - Immediate | 500-Pumped Storage/Hydro
7001 | Shaft packing | Hydro Turbine/Pump | Turbine | U1 | Forced - Immediate | 2014 | Hydro | WA | 500 | Pumped Storage/Hydro | SERC | Summer | 86.52 | 41.2 | 1 | 1 | 7001-Shaft packing | U1-Forced - Immediate | 500-Pumped Storage/Hydro
7001 | Shaft packing | Hydro Turbine/Pump | Turbine | U1 | Forced - Immediate | 2014 | Hydro | WA | 500 | Pumped Storage/Hydro | SERC | Off-Peak | 11122 | 83 | 1 | 1 | 7001-Shaft packing | U1-Forced - Immediate | 500-Pumped Storage/Hydro
7001 | Shaft packing | Hydro Turbine/Pump | Turbine | U1 | Forced - Immediate | 2014 | Hydro | WA | 500 | Pumped Storage/Hydro | WECC | Summer | 58.8 | 29.4 | 1 | 1 | 7001-Shaft packing | U1-Forced - Immediate | 500-Pumped Storage/Hydro
7001 | Shaft packing | Hydro Turbine/Pump | Turbine | U2 | Forced - Delayed | 2014 | Hydro | WA | 500 | Pumped Storage/Hydro | MRO | Summer | 159.3162 | 42.11 | 1 | 1 | 7001-Shaft packing | U2-Forced - Delayed | 500-Pumped Storage/Hydro
7001 | Shaft packing | Hydro Turbine/Pump | Turbine | U1 | Forced - Immediate | 2014 | Hydro | WA | 500 | Pumped Storage/Hydro | WECC | Off-Peak | 147 | 29.4 | 1 | 1 | 7001-Shaft packing | U1-Forced - Immediate | 500-Pumped Storage/Hydro
7001 | Shaft packing | Hydro Turbine/Pump | Turbine | U1 | Forced - Immediate | 2014 | Hydro | WA | 500 | Pumped Storage/Hydro | MRO | Off-Peak | 1000.5 | 23 | 1 | 1 | 7001-Shaft packing | U1-Forced - Immediate | 500-Pumped Storage/Hydro
7001 | Shaft packing | Hydro Turbine/Pump | Turbine | U1 | Forced - Immediate | 2014 | Hydro | WA | 500 | Pumped Storage/Hydro | WECC | Off-Peak | 1095.3332 | 155 | 1 | 1 | 7001-Shaft packing | U1-Forced - Immediate | 500-Pumped Storage/Hydro
7001 | Shaft packing | Hydro Turbine/Pump | Turbine | U1 | Forced - Immediate | 2014 | Hydro | WA | 500 | Pumped Storage/Hydro | WECC | Summer | 41.65 | 29.4 | 1 | 1 | 7001-Shaft packing | U1-Forced - Immediate | 500-Pumped Storage/Hydro
7001 | Shaft packing | Hydro Turbine/Pump | Turbine | U1 | Forced - Immediate | 2014 | Hydro | WA | 500 | Pumped Storage/Hydro | WECC | Summer | 49 | 29.4 | 1 | 1 | 7001-Shaft packing | U1-Forced - Immediate | 500-Pumped Storage/Hydro
7001 | Shaft packing | Hydro Turbine/Pump | Turbine | U1 | Forced - Immediate | 2014 | Hydro | WA | 500 | Pumped Storage/Hydro | SERC | Summer | 2390.85 | 37.8 | 1 | 1 | 7001-Shaft packing | U1-Forced - Immediate | 500-Pumped Storage/Hydro
7001 | Shaft packing | Hydro Turbine/Pump | Turbine | U1 | Forced - Immediate | 2014 | Hydro | WA | 500 | Pumped Storage/Hydro | NPCC | Summer | 744.8006 | 89.02 | 1 | 1 | 7001-Shaft packing | U1-Forced - Immediate | 500-Pumped Storage/Hydro
7001 | Shaft packing | Hydro Turbine/Pump | Turbine | SF | Startup Failure | 2014 | Hydro | WA | 500 | Pumped Storage/Hydro | SERC | Off-Peak | 15.125 | 27.5 | 1 | 1 | 7001-Shaft packing | SF-Startup Failure | 500-Pumped Storage/Hydro
7001 | Shaft packing | Hydro Turbine/Pump | Turbine | U1 | Forced - Immediate | 2014 | Hydro | WA | 500 | Pumped Storage/Hydro | NPCC | Off-Peak | 39359.6666 | 293 | 1 | 1 | 7001-Shaft packing | U1-Forced - Immediate | 500-Pumped Storage/Hydro
7001 | Shaft packing | Hydro Turbine/Pump | Turbine | U1 | Forced - Immediate | 2014 | Hydro | WA | 500 | Pumped Storage/Hydro | MRO | Summer | 1428.2 | 46.32 | 1 | 1 | 7001-Shaft packing | U1-Forced - Immediate | 500-Pumped Storage/Hydro
7001 | Shaft packing | Hydro Turbine/Pump | Turbine | D1 | Forced - Immediate | 2014 | Hydro | WA | 500 | Pumped Storage/Hydro | RFC | Summer | 182.0667 | 4 | 1 | 1 | 7001-Shaft packing | D1-Forced - Immediate | 500-Pumped Storage/Hydro
7001 | Shaft packing | Hydro Turbine/Pump | Turbine | U1 | Forced - Immediate | 2014 | Hydro | WA | 500 | Pumped Storage/Hydro | NPCC | Off-Peak | 206.4465 | 35.29 | 1 | 1 | 7001-Shaft packing | U1-Forced - Immediate | 500-Pumped Storage/Hydro
7001 | Shaft packing | Hydro Turbine/Pump | Turbine | U1 | Forced - Immediate | 2014 | Hydro | WA | 500 | Pumped Storage/Hydro | NPCC | Summer | 4206.6126 | 58.52 | 1 | 1 | 7001-Shaft packing | U1-Forced - Immediate | 500-Pumped Storage/Hydro
7001 | Shaft packing | Hydro Turbine/Pump | Turbine | U1 | Forced - Immediate | 2014 | Hydro | WA | 500 | Pumped Storage/Hydro | SERC | Winter | 48.0666 | 28 | 1 | 1 | 7001-Shaft packing | U1-Forced - Immediate | 500-Pumped Storage/Hydro
7003 | Lube oil system (use code 7007 to report bearing failures due to lube oil problems) | Hydro Turbine/Pump | Turbine | U1 | Forced - Immediate | 2014 | Hydro | WA | 500 | Pumped Storage/Hydro | WECC | Off-Peak | 16543.6666 | 155 | 1 | 1 | 7003-Lube oil system (use code 7007 to report bearing failures due to lube oil problems) | U1-Forced - Immediate | 500-Pumped Storage/Hydro
7003 | Lube oil system (use code 7007 to report bearing failures due to lube oil problems) | Hydro Turbine/Pump | Turbine | U1 | Forced - Immediate | 2014 | Hydro | WA | 500 | Pumped Storage/Hydro | RFC | Off-Peak | 69152 | 32 | 1 | 1 | 7003-Lube oil system (use code 7007 to report bearing failures due to lube oil problems) | U1-Forced - Immediate | 500-Pumped Storage/Hydro
7003 | Lube oil system (use code 7007 to report bearing failures due to lube oil problems) | Hydro Turbine/Pump | Turbine | U1 | Forced - Immediate | 2014 | Hydro | WA | 500 | Pumped Storage/Hydro | MRO | Summer | 88.1667 | 23 | 1 | 1 | 7003-Lube oil system (use code 7007 to report bearing failures due to lube oil problems) | U1-Forced - Immediate | 500-Pumped Storage/Hydro
7003 | Lube oil system (use code 7007 to report bearing failures due to lube oil problems) | Hydro Turbine/Pump | Turbine | U1 | Forced - Immediate | 2014 | Hydro | WA | 500 | Pumped Storage/Hydro | WECC | Winter | 478.125 | 112.5 | 1 | 1 | 7003-Lube oil system (use code 7007 to report bearing failures due to lube oil problems) | U1-Forced - Immediate | 500-Pumped Storage/Hydro
7003 | Lube oil system (use code 7007 to report bearing failures due to lube oil problems) | Hydro Turbine/Pump | Turbine | SF | Startup Failure | 2014 | Hydro | WA | 500 | Pumped Storage/Hydro | NPCC | Off-Peak | 38.023 | 48.54 | 1 | 1 | 7003-Lube oil system (use code 7007 to report bearing failures due to lube oil problems) | SF-Startup Failure | 500-Pumped Storage/Hydro
7003 | Lube oil system (use code 7007 to report bearing failures due to lube oil problems) | Hydro Turbine/Pump | Turbine | SF | Startup Failure | 2014 | Hydro | WA | 500 | Pumped Storage/Hydro | WECC | Winter | 104.145 | 117.9 | 1 | 1 | 7003-Lube oil system (use code 7007 to report bearing failures due to lube oil problems) | SF-Startup Failure | 500-Pumped Storage/Hydro
7003 | Lube oil system (use code 7007 to report bearing failures due to lube oil problems) | Hydro Turbine/Pump | Turbine | U1 | Forced - Immediate | 2014 | Hydro | WA | 500 | Pumped Storage/Hydro | WECC | Off-Peak | 73.3333 | 40 | 1 | 1 | 7003-Lube oil system (use code 7007 to report bearing failures due to lube oil problems) | U1-Forced - Immediate | 500-Pumped Storage/Hydro
7003 | Lube oil system (use code 7007 to report bearing failures due to lube oil problems) | Hydro Turbine/Pump | Turbine | U1 | Forced - Immediate | 2014 | Hydro | WA | 500 | Pumped Storage/Hydro | SERC | Summer | 64.961 | 34.19 | 1 | 1 | 7003-Lube oil system (use code 7007 to report bearing failures due to lube oil problems) | U1-Forced - Immediate | 500-Pumped Storage/Hydro
7003 | Lube oil system (use code 7007 to report bearing failures due to lube oil problems) | Hydro Turbine/Pump | Turbine | U1 | Forced - Immediate | 2014 | Hydro | WA | 500 | Pumped Storage/Hydro | NPCC | Winter | 21.9333 | 28 | 1 | 1 | 7003-Lube oil system (use code 7007 to report bearing failures due to lube oil problems) | U1-Forced - Immediate | 500-Pumped Storage/Hydro
7003 | Lube oil system (use code 7007 to report bearing failures due to lube oil problems) | Hydro Turbine/Pump | Turbine | U1 | Forced - Immediate | 2014 | Hydro | WA | 500 | Pumped Storage/Hydro | WECC | Winter | 1223.6 | 56 | 1 | 1 | 7003-Lube oil system (use code 7007 to report bearing failures due to lube oil problems) | U1-Forced - Immediate | 500-Pumped Storage/Hydro
7003 | Lube oil system (use code 7007 to report bearing failures due to lube oil problems) | Hydro Turbine/Pump | Turbine | U1 | Forced - Immediate | 2014 | Hydro | WA | 500 | Pumped Storage/Hydro | RFC | Off-Peak | 4.3542 | 23.75 | 1 | 1 | 7003-Lube oil system (use code 7007 to report bearing failures due to lube oil problems) | U1-Forced - Immediate | 500-Pumped Storage/Hydro
7003 | Lube oil system (use code 7007 to report bearing failures due to lube oil problems) | Hydro Turbine/Pump | Turbine | U1 | Forced - Immediate | 2014 | Hydro | WA | 500 | Pumped Storage/Hydro | WECC | Off-Peak | 1623.0409 | 82.11 | 1 | 1 | 7003-Lube oil system (use code 7007 to report bearing failures due to lube oil problems) | U1-Forced - Immediate | 500-Pumped Storage/Hydro
7003 | Lube oil system (use code 7007 to report bearing failures due to lube oil problems) | Hydro Turbine/Pump | Turbine | U1 | Forced - Immediate | 2014 | Hydro | WA | 500 | Pumped Storage/Hydro | WECC | Summer | 960.2917 | 23.75 | 1 | 1 | 7003-Lube oil system (use code 7007 to report bearing failures due to lube oil problems) | U1-Forced - Immediate | 500-Pumped Storage/Hydro
7003 | Lube oil system (use code 7007 to report bearing failures due to lube oil problems) | Hydro Turbine/Pump | Turbine | U1 | Forced - Immediate | 2014 | Hydro | WA | 500 | Pumped Storage/Hydro | NPCC | Summer | 3713.2906 | 107.84 | 1 | 1 | 7003-Lube oil system (use code 7007 to report bearing failures due to lube oil problems) | U1-Forced - Immediate | 500-Pumped Storage/Hydro
7003 | Lube oil system (use code 7007 to report bearing failures due to lube oil problems) | Hydro Turbine/Pump | Turbine | U1 | Forced - Immediate | 2014 | Hydro | WA | 500 | Pumped Storage/Hydro | WECC | Summer | 4478.11 | 186.2 | 1 | 1 | 7003-Lube oil system (use code 7007 to report bearing failures due to lube oil problems) | U1-Forced - Immediate | 500-Pumped Storage/Hydro
7003 | Lube oil system (use code 7007 to report bearing failures due to lube oil problems) | Hydro Turbine/Pump | Turbine | U1 | Forced - Immediate | 2014 | Hydro | WA | 500 | Pumped Storage/Hydro | WECC | Winter | 13 | 60 | 1 | 1 | 7003-Lube oil system (use code 7007 to report bearing failures due to lube oil problems) | U1-Forced - Immediate | 500-Pumped Storage/Hydro
7003 | Lube oil system (use code 7007 to report bearing failures due to lube oil problems) | Hydro Turbine/Pump | Turbine | SF | Startup Failure | 2014 | Hydro | WA | 500 | Pumped Storage/Hydro | SERC | Summer | 3.419 | 34.19 | 1 | 1 | 7003-Lube oil system (use code 7007 to report bearing failures due to lube oil problems) | SF-Startup Failure | 500-Pumped Storage/Hydro
7003 | Lube oil system (use code 7007 to report bearing failures due to lube oil problems) | Hydro Turbine/Pump | Turbine | SF | Startup Failure | 2014 | Hydro | WA | 500 | Pumped Storage/Hydro | SERC | Summer | 4.5587 | 34.19 | 1 | 1 | 7003-Lube oil system (use code 7007 to report bearing failures due to lube oil problems) | SF-Startup Failure | 500-Pumped Storage/Hydro
7003 | Lube oil system (use code 7007 to report bearing failures due to lube oil problems) | Hydro Turbine/Pump | Turbine | U1 | Forced - Immediate | 2014 | Hydro | WA | 500 | Pumped Storage/Hydro | WECC | Winter | 362.6666 | 40 | 1 | 1 | 7003-Lube oil system (use code 7007 to report bearing failures due to lube oil problems) | U1-Forced - Immediate | 500-Pumped Storage/Hydro
7003 | Lube oil system (use code 7007 to report bearing failures due to lube oil problems) | Hydro Turbine/Pump | Turbine | SF | Startup Failure | 2014 | Hydro | WA | 500 | Pumped Storage/Hydro | SERC | Off-Peak | 59.3066 | 25.6 | 1 | 1 | 7003-Lube oil system (use code 7007 to report bearing failures due to lube oil problems) | SF-Startup Failure | 500-Pumped Storage/Hydro
7003 | Lube oil system (use code 7007 to report bearing failures due to lube oil problems) | Hydro Turbine/Pump | Turbine | SF | Startup Failure | 2014 | Hydro | WA | 500 | Pumped Storage/Hydro | SERC | Winter | 3.419 | 34.19 | 1 | 1 | 7003-Lube oil system (use code 7007 to report bearing failures due to lube oil problems) | SF-Startup Failure | 500-Pumped Storage/Hydro
7003 | Lube oil system (use code 7007 to report bearing failures due to lube oil problems) | Hydro Turbine/Pump | Turbine | U1 | Forced - Immediate | 2014 | Hydro | WA | 500 | Pumped Storage/Hydro | RFC | Off-Peak | 49.0833 | 23.75 | 1 | 1 | 7003-Lube oil system (use code 7007 to report bearing failures due to lube oil problems) | U1-Forced - Immediate | 500-Pumped Storage/Hydro
7003 | Lube oil system (use code 7007 to report bearing failures due to lube oil problems) | Hydro Turbine/Pump | Turbine | U1 | Forced - Immediate | 2014 | Hydro | WA | 500 | Pumped Storage/Hydro | SERC | Summer | 14345.1 | 37.8 | 1 | 1 | 7003-Lube oil system (use code 7007 to report bearing failures due to lube oil problems) | U1-Forced - Immediate | 500-Pumped Storage/Hydro
7003 | Lube oil system (use code 7007 to report bearing failures due to lube oil problems) | Hydro Turbine/Pump | Turbine | U1 | Forced - Immediate | 2014 | Hydro | WA | 500 | Pumped Storage/Hydro | WECC | Winter | 2391.2326 | 139.16 | 1 | 1 | 7003-Lube oil system (use code 7007 to report bearing failures due to lube oil problems) | U1-Forced - Immediate | 500-Pumped Storage/Hydro
7003 | Lube oil system (use code 7007 to report bearing failures due to lube oil problems) | Hydro Turbine/Pump | Turbine | U1 | Forced - Immediate | 2014 | Hydro | WA | 500 | Pumped Storage/Hydro | NPCC | Off-Peak | 120.5741 | 35.29 | 1 | 1 | 7003-Lube oil system (use code 7007 to report bearing failures due to lube oil problems) | U1-Forced - Immediate | 500-Pumped Storage/Hydro
7003 | Lube oil system (use code 7007 to report bearing failures due to lube oil problems) | Hydro Turbine/Pump | Turbine | U1 | Forced - Immediate | 2014 | Hydro | WA | 500 | Pumped Storage/Hydro | WECC | Off-Peak | 2635.0833 | 103 | 1 | 1 | 7003-Lube oil system (use code 7007 to report bearing failures due to lube oil problems) | U1-Forced - Immediate | 500-Pumped Storage/Hydro
7003 | Lube oil system (use code 7007 to report bearing failures due to lube oil problems) | Hydro Turbine/Pump | Turbine | U1 | Forced - Immediate | 2014 | Hydro | WA | 500 | Pumped Storage/Hydro | SERC | Off-Peak | 3938.688 | 34.19 | 1 | 1 | 7003-Lube oil system (use code 7007 to report bearing failures due to lube oil problems) | U1-Forced - Immediate | 500-Pumped Storage/Hydro
7003 | Lube oil system (use code 7007 to report bearing failures due to lube oil problems) | Hydro Turbine/Pump | Turbine | U1 | Forced - Immediate | 2014 | Hydro | WA | 500 | Pumped Storage/Hydro | WECC | Summer | 16.1 | 80.5 | 1 | 1 | 7003-Lube oil system (use code 7007 to report bearing failures due to lube oil problems) | U1-Forced - Immediate | 500-Pumped Storage/Hydro
7003 | Lube oil system (use code 7007 to report bearing failures due to lube oil problems) | Hydro Turbine/Pump | Turbine | U1 | Forced - Immediate | 2014 | Hydro | WA | 500 | Pumped Storage/Hydro | WECC | Summer | 45.1666 | 54.2 | 1 | 1 | 7003-Lube oil system (use code 7007 to report bearing failures due to lube oil problems) | U1-Forced - Immediate | 500-Pumped Storage/Hydro
7003 | Lube oil system (use code 7007 to report bearing failures due to lube oil problems) | Hydro Turbine/Pump | Turbine | U1 | Forced - Immediate | 2014 | Hydro | WA | 500 | Pumped Storage/Hydro | NPCC | Summer | 193.341 | 113.73 | 1 | 1 | 7003-Lube oil system (use code 7007 to report bearing failures due to lube oil problems) | U1-Forced - Immediate | 500-Pumped Storage/Hydro
7003 | Lube oil system (use code 7007 to report bearing failures due to lube oil problems) | Hydro Turbine/Pump | Turbine | U1 | Forced - Immediate | 2014 | Hydro | WA | 500 | Pumped Storage/Hydro | WECC | Summer | 904.1666 | 155 | 1 | 1 | 7003-Lube oil system (use code 7007 to report bearing failures due to lube oil problems) | U1-Forced - Immediate | 500-Pumped Storage/Hydro
7003 | Lube oil system (use code 7007 to report bearing failures due to lube oil problems) | Hydro Turbine/Pump | Turbine | SF | Startup Failure | 2014 | Hydro | WA | 500 | Pumped Storage/Hydro | SERC | Off-Peak | 5.1285 | 34.19 | 1 | 1 | 7003-Lube oil system (use code 7007 to report bearing failures due to lube oil problems) | SF-Startup Failure | 500-Pumped Storage/Hydro
7003 | Lube oil system (use code 7007 to report bearing failures due to lube oil problems) | Hydro Turbine/Pump | Turbine | U1 | Forced - Immediate | 2014 | Hydro | WA | 500 | Pumped Storage/Hydro | SERC | Off-Peak | 11.5 | 2 | 1 | 1 | 7003-Lube oil system (use code 7007 to report bearing failures due to lube oil problems) | U1-Forced - Immediate | 500-Pumped Storage/Hydro
7003 | Lube oil system (use code 7007 to report bearing failures due to lube oil problems) | Hydro Turbine/Pump | Turbine | U1 | Forced - Immediate | 2014 | Hydro | WA | 500 | Pumped Storage/Hydro | WECC | Off-Peak | 237.068 | 75.66 | 1 | 1 | 7003-Lube oil system (use code 7007 to report bearing failures due to lube oil problems) | U1-Forced - Immediate | 500-Pumped Storage/Hydro
7003 | Lube oil system (use code 7007 to report bearing failures due to lube oil problems) | Hydro Turbine/Pump | Turbine | U1 | Forced - Immediate | 2014 | Hydro | WA | 500 | Pumped Storage/Hydro | WECC | Off-Peak | 4461.6166 | 103 | 1 | 1 | 7003-Lube oil system (use code 7007 to report bearing failures due to lube oil problems) | U1-Forced - Immediate | 500-Pumped Storage/Hydro
7003 | Lube oil system (use code 7007 to report bearing failures due to lube oil problems) | Hydro Turbine/Pump | Turbine | U1 | Forced - Immediate | 2014 | Hydro | WA | 500 | Pumped Storage/Hydro | SERC | Summer | 1 | 2 | 1 | 1 | 7003-Lube oil system (use code 7007 to report bearing failures due to lube oil problems) | U1-Forced - Immediate | 500-Pumped Storage/Hydro
7003 | Lube oil system (use code 7007 to report bearing failures due to lube oil problems) | Hydro Turbine/Pump | Turbine | U1 | Forced - Immediate | 2014 | Hydro | WA | 500 | Pumped Storage/Hydro | WECC | Summer | 88.9525 | 82.11 | 1 | 1 | 7003-Lube oil system (use code 7007 to report bearing failures due to lube oil problems) | U1-Forced - Immediate | 500-Pumped Storage/Hydro
7003 | Lube oil system (use code 7007 to report bearing failures due to lube oil problems) | Hydro Turbine/Pump | Turbine | U1 | Forced - Immediate | 2014 | Hydro | WA | 500 | Pumped Storage/Hydro | NPCC | Winter | 105.979 | 48.54 | 1 | 1 | 7003-Lube oil system (use code 7007 to report bearing failures due to lube oil problems) | U1-Forced - Immediate | 500-Pumped Storage/Hydro
7003 | Lube oil system (use code 7007 to report bearing failures due to lube oil problems) | Hydro Turbine/Pump | Turbine | U1 | Forced - Immediate | 2014 | Hydro | WA | 500 | Pumped Storage/Hydro | WECC | Winter | 852.5 | 155 | 1 | 1 | 7003-Lube oil system (use code 7007 to report bearing failures due to lube oil problems) | U1-Forced - Immediate | 500-Pumped Storage/Hydro
7003 | Lube oil system (use code 7007 to report bearing failures due to lube oil problems) | Hydro Turbine/Pump | Turbine | U2 | Forced - Delayed | 2014 | Hydro | WA | 500 | Pumped Storage/Hydro | WECC | Summer | 71.2 | 28.48 | 1 | 1 | 7003-Lube oil system (use code 7007 to report bearing failures due to lube oil problems) | U2-Forced - Delayed | 500-Pumped Storage/Hydro
7003 | Lube oil system (use code 7007 to report bearing failures due to lube oil problems) | Hydro Turbine/Pump | Turbine | D1 | Forced - Immediate | 2014 | Hydro | WA | 500 | Pumped Storage/Hydro | RFC | Off-Peak | 8.6 | 6 | 1 | 1 | 7003-Lube oil system (use code 7007 to report bearing failures due to lube oil problems) | D1-Forced - Immediate | 500-Pumped Storage/Hydro
7003 | Lube oil system (use code 7007 to report bearing failures due to lube oil problems) | Hydro Turbine/Pump | Turbine | U1 | Forced - Immediate | 2014 | Hydro | WA | 500 | Pumped Storage/Hydro | WECC | Off-Peak | 16.1 | 80.5 | 1 | 1 | 7003-Lube oil system (use code 7007 to report bearing failures due to lube oil problems) | U1-Forced - Immediate | 500-Pumped Storage/Hydro
7003 | Lube oil system (use code 7007 to report bearing failures due to lube oil problems) | Hydro Turbine/Pump | Turbine | U1 | Forced - Immediate | 2014 | Hydro | WA | 500 | Pumped Storage/Hydro | MRO | Summer | 93.9167 | 23 | 1 | 1 | 7003-Lube oil system (use code 7007 to report bearing failures due to lube oil problems) | U1-Forced - Immediate | 500-Pumped Storage/Hydro
7003 | Lube oil system (use code 7007 to report bearing failures due to lube oil problems) | Hydro Turbine/Pump | Turbine | U1 | Forced - Immediate | 2014 | Hydro | WA | 500 | Pumped Storage/Hydro | NPCC | Winter | 17.9855 | 27.67 | 1 | 1 | 7003-Lube oil system (use code 7007 to report bearing failures due to lube oil problems) | U1-Forced - Immediate | 500-Pumped Storage/Hydro
7003 | Lube oil system (use code 7007 to report bearing failures due to lube oil problems) | Hydro Turbine/Pump | Turbine | U1 | Forced - Immediate | 2014 | Hydro | WA | 500 | Pumped Storage/Hydro | WECC | Winter | 121.5 | 121.5 | 1 | 1 | 7003-Lube oil system (use code 7007 to report bearing failures due to lube oil problems) | U1-Forced - Immediate | 500-Pumped Storage/Hydro
7007 | Bearings A | Hydro Turbine/Pump | Turbine | U1 | Forced - Immediate | 2014 | Hydro | WA | 500 | Pumped Storage/Hydro | NPCC | Summer | 14.964 | 20.88 | 1 | 1 | 7007-Bearings A | U1-Forced - Immediate | 500-Pumped Storage/Hydro
7007 | Bearings A | Hydro Turbine/Pump | Turbine | U1 | Forced - Immediate | 2014 | Hydro | WA | 500 | Pumped Storage/Hydro | WECC | Summer | 112.9333 | 88 | 1 | 1 | 7007-Bearings A | U1-Forced - Immediate | 500-Pumped Storage/Hydro
7007 | Bearings A | Hydro Turbine/Pump | Turbine | U1 | Forced - Immediate | 2014 | Hydro | WA | 500 | Pumped Storage/Hydro | WECC | Summer | 34.8833 | 80.5 | 1 | 1 | 7007-Bearings A | U1-Forced - Immediate | 500-Pumped Storage/Hydro
7007 | Bearings A | Hydro Turbine/Pump | Turbine | U1 | Forced - Immediate | 2014 | Hydro | WA | 500 | Pumped Storage/Hydro | WECC | Summer | 2935.3333 | 40 | 1 | 1 | 7007-Bearings A | U1-Forced - Immediate | 500-Pumped Storage/Hydro
7007 | Bearings A | Hydro Turbine/Pump | Turbine | U1 | Forced - Immediate | 2014 | Hydro | WA | 500 | Pumped Storage/Hydro | SERC | Winter | 65.5308 | 34.19 | 1 | 1 | 7007-Bearings A | U1-Forced - Immediate | 500-Pumped Storage/Hydro
7007 | Bearings A | Hydro Turbine/Pump | Turbine | U1 | Forced - Immediate | 2014 | Hydro | WA | 500 | Pumped Storage/Hydro | WECC | Winter | 31284.6666 | 40 | 1 | 1 | 7007-Bearings A | U1-Forced - Immediate | 500-Pumped Storage/Hydro
7007 | Bearings A | Hydro Turbine/Pump | Turbine | U2 | Forced - Delayed | 2014 | Hydro | WA | 500 | Pumped Storage/Hydro | WECC | Summer | 271.5416 | 66.5 | 1 | 1 | 7007-Bearings A | U2-Forced - Delayed | 500-Pumped Storage/Hydro
7007 | Bearings A | Hydro Turbine/Pump | Turbine | U3 | Forced - Postponed | 2014 | Hydro | WA | 500 | Pumped Storage/Hydro | WECC | Off-Peak | 4073.7533 | 103.57 | 1 | 1 | 7007-Bearings A | U3-Forced - Postponed | 500-Pumped Storage/Hydro
7007 | Bearings A | Hydro Turbine/Pump | Turbine | U1 | Forced - Immediate | 2014 | Hydro | WA | 500 | Pumped Storage/Hydro | WECC | Off-Peak | 36.1 | 90.25 | 1 | 1 | 7007-Bearings A | U1-Forced - Immediate | 500-Pumped Storage/Hydro
7007 | Bearings A | Hydro Turbine/Pump | Turbine | U1 | Forced - Immediate | 2014 | Hydro | WA | 500 | Pumped Storage/Hydro | WECC | Off-Peak | 157.5 | 54 | 1 | 1 | 7007-Bearings A | U1-Forced - Immediate | 500-Pumped Storage/Hydro
7007 | Bearings A | Hydro Turbine/Pump | Turbine | U1 | Forced - Immediate | 2014 | Hydro | WA | 500 | Pumped Storage/Hydro | WECC | Off-Peak | 861.5413 | 230.77 | 1 | 1 | 7007-Bearings A | U1-Forced - Immediate | 500-Pumped Storage/Hydro
7007 | Bearings A | Hydro Turbine/Pump | Turbine | U1 | Forced - Immediate | 2014 | Hydro | WA | 500 | Pumped Storage/Hydro | WECC | Off-Peak | 536657.3333 | 80 | 1 | 1 | 7007-Bearings A | U1-Forced - Immediate | 500-Pumped Storage/Hydro
7007 | Bearings A | Hydro Turbine/Pump | Turbine | U1 | Forced - Immediate | 2014 | Hydro | WA | 500 | Pumped Storage/Hydro | WECC | Summer | 78.4 | 56 | 1 | 1 | 7007-Bearings A | U1-Forced - Immediate | 500-Pumped Storage/Hydro
7007 | Bearings A | Hydro Turbine/Pump | Turbine | U1 | Forced - Immediate | 2014 | Hydro | WA | 500 | Pumped Storage/Hydro | WECC | Winter | 1047.0833 | 175 | 1 | 1 | 7007-Bearings A | U1-Forced - Immediate | 500-Pumped Storage/Hydro
7007 | Bearings A | Hydro Turbine/Pump | Turbine | U2 | Forced - Delayed | 2014 | Hydro | WA | 500 | Pumped Storage/Hydro | WECC | Off-Peak | 54.15 | 42.75 | 1 | 1 | 7007-Bearings A | U2-Forced - Delayed | 500-Pumped Storage/Hydro
7007 | Bearings A | Hydro Turbine/Pump | Turbine | U1 | Forced - Immediate | 2014 | Hydro | WA | 500 | Pumped Storage/Hydro | WECC | Off-Peak | 83.6 | 88 | 1 | 1 | 7007-Bearings A | U1-Forced - Immediate | 500-Pumped Storage/Hydro
7007 | Bearings A | Hydro Turbine/Pump | Turbine | U1 | Forced - Immediate | 2014 | Hydro | WA | 500 | Pumped Storage/Hydro | WECC | Off-Peak | 88 | 88 | 1 | 1 | 7007-Bearings A | U1-Forced - Immediate | 500-Pumped Storage/Hydro
7007 | Bearings A | Hydro Turbine/Pump | Turbine | U1 | Forced - Immediate | 2014 | Hydro | WA | 500 | Pumped Storage/Hydro | WECC | Off-Peak | 888.6666 | 155 | 1 | 1 | 7007-Bearings A | U1-Forced - Immediate | 500-Pumped Storage/Hydro
7007 | Bearings A | Hydro Turbine/Pump | Turbine | U1 | Forced - Immediate | 2014 | Hydro | WA | 500 | Pumped Storage/Hydro | WECC | Summer | 1437.3333 | 40 | 1 | 1 | 7007-Bearings A | U1-Forced - Immediate | 500-Pumped Storage/Hydro
7007 | Bearings A | Hydro Turbine/Pump | Turbine | U1 | Forced - Immediate | 2014 | Hydro | WA | 500 | Pumped Storage/Hydro | SERC | Off-Peak | 63.75 | 45 | 1 | 1 | 7007-Bearings A | U1-Forced - Immediate | 500-Pumped Storage/Hydro
7007 | Bearings A | Hydro Turbine/Pump | Turbine | U1 | Forced - Immediate | 2014 | Hydro | WA | 500 | Pumped Storage/Hydro | WECC | Off-Peak | 110.6666 | 80 | 1 | 1 | 7007-Bearings A | U1-Forced - Immediate | 500-Pumped Storage/Hydro
7007 | Bearings A | Hydro Turbine/Pump | Turbine | U1 | Forced - Immediate | 2014 | Hydro | WA | 500 | Pumped Storage/Hydro | WECC | Summer | 105.5545 | 23.37 | 1 | 1 | 7007-Bearings A | U1-Forced - Immediate | 500-Pumped Storage/Hydro
7007 | Bearings A | Hydro Turbine/Pump | Turbine | U1 | Forced - Immediate | 2014 | Hydro | WA | 500 | Pumped Storage/Hydro | WECC | Summer | 2986.55 | 80.5 | 1 | 1 | 7007-Bearings A | U1-Forced - Immediate | 500-Pumped Storage/Hydro
7007 | Bearings A | Hydro Turbine/Pump | Turbine | U1 | Forced - Immediate | 2014 | Hydro | WA | 500 | Pumped Storage/Hydro | WECC | Summer | 5989.3333 | 40 | 1 | 1 | 7007-Bearings A | U1-Forced - Immediate | 500-Pumped Storage/Hydro
7007 | Bearings A | Hydro Turbine/Pump | Turbine | U1 | Forced - Immediate | 2014 | Hydro | WA | 500 | Pumped Storage/Hydro | WECC | Winter | 7102.0133 | 37.6 | 1 | 1 | 7007-Bearings A | U1-Forced - Immediate | 500-Pumped Storage/Hydro
7007 | Bearings A | Hydro Turbine/Pump | Turbine | U1 | Forced - Immediate | 2014 | Hydro | WA | 500 | Pumped Storage/Hydro | WECC | Off-Peak | 114.3 | 54 | 1 | 1 | 7007-Bearings A | U1-Forced - Immediate | 500-Pumped Storage/Hydro
7007 | Bearings A | Hydro Turbine/Pump | Turbine | U1 | Forced - Immediate | 2014 | Hydro | WA | 500 | Pumped Storage/Hydro | WECC | Summer | 70.4 | 88 | 1 | 1 | 7007-Bearings A | U1-Forced - Immediate | 500-Pumped Storage/Hydro
7007 | Bearings A | Hydro Turbine/Pump | Turbine | U1 | Forced - Immediate | 2014 | Hydro | WA | 500 | Pumped Storage/Hydro | WECC | Summer | 2173.14 | 120.73 | 1 | 1 | 7007-Bearings A | U1-Forced - Immediate | 500-Pumped Storage/Hydro
7007 | Bearings A | Hydro Turbine/Pump | Turbine | U1 | Forced - Immediate | 2014 | Hydro | WA | 500 | Pumped Storage/Hydro | WECC | Winter | 211.848 | 75.66 | 1 | 1 | 7007-Bearings A | U1-Forced - Immediate | 500-Pumped Storage/Hydro
7007 | Bearings A | Hydro Turbine/Pump | Turbine | U1 | Forced - Immediate | 2014 | Hydro | WA | 500 | Pumped Storage/Hydro | NPCC | Winter | 263.7 | 293 | 1 | 1 | 7007-Bearings A | U1-Forced - Immediate | 500-Pumped Storage/Hydro
7007 | Bearings A | Hydro Turbine/Pump | Turbine | U1 | Forced - Immediate | 2014 | Hydro | WA | 500 | Pumped Storage/Hydro | WECC | Winter | 705180 | 80.5 | 1 | 1 | 7007-Bearings A | U1-Forced - Immediate | 500-Pumped Storage/Hydro
7007 | Bearings A | Hydro Turbine/Pump | Turbine | U1 | Forced - Immediate | 2014 | Hydro | WA | 500 | Pumped Storage/Hydro | MRO | Off-Peak | 60.3225 | 134.05 | 1 | 1 | 7007-Bearings A | U1-Forced - Immediate | 500-Pumped Storage/Hydro
7007 | Bearings A | Hydro Turbine/Pump | Turbine | U1 | Forced - Immediate | 2014 | Hydro | WA | 500 | Pumped Storage/Hydro | WECC | Summer | 25.4916 | 80.5 | 1 | 1 | 7007-Bearings A | U1-Forced - Immediate | 500-Pumped Storage/Hydro
7007 | Bearings A | Hydro Turbine/Pump | Turbine | U2 | Forced - Delayed | 2014 | Hydro | WA | 500 | Pumped Storage/Hydro | WECC | Summer | 2313.25 | 47.5 | 1 | 1 | 7007-Bearings A | U2-Forced - Delayed | 500-Pumped Storage/Hydro
7008 | Bearing cooling system B | Hydro Turbine/Pump | Turbine | U1 | Forced - Immediate | 2014 | Hydro | WA | 500 | Pumped Storage/Hydro | WECC | Off-Peak | 26.8333 | 35 | 1 | 1 | 7008-Bearing cooling system B | U1-Forced - Immediate | 500-Pumped Storage/Hydro
7008 | Bearing cooling system B | Hydro Turbine/Pump | Turbine | U1 | Forced - Immediate | 2014 | Hydro | WA | 500 | Pumped Storage/Hydro | WECC | Off-Peak | 1836.471 | 38.22 | 1 | 1 | 7008-Bearing cooling system B | U1-Forced - Immediate | 500-Pumped Storage/Hydro
7008 | Bearing cooling system B | Hydro Turbine/Pump | Turbine | U1 | Forced - Immediate | 2014 | Hydro | WA | 500 | Pumped Storage/Hydro | NPCC | Summer | 26.625 | 22.5 | 1 | 1 | 7008-Bearing cooling system B | U1-Forced - Immediate | 500-Pumped Storage/Hydro
7008 | Bearing cooling system B | Hydro Turbine/Pump | Turbine | U1 | Forced - Immediate | 2014 | Hydro | WA | 500 | Pumped Storage/Hydro | WECC | Summer | 160.2039 | 109.23 | 1 | 1 | 7008-Bearing cooling system B | U1-Forced - Immediate | 500-Pumped Storage/Hydro
7008 | Bearing cooling system B | Hydro Turbine/Pump | Turbine | U1 | Forced - Immediate | 2014 | Hydro | WA | 500 | Pumped Storage/Hydro | SERC | Winter | 7.5167 | 41 | 1 | 1 | 7008-Bearing cooling system B | U1-Forced - Immediate | 500-Pumped Storage/Hydro
7008 | Bearing cooling system B | Hydro Turbine/Pump | Turbine | U1 | Forced - Immediate | 2014 | Hydro | WA | 500 | Pumped Storage/Hydro | NPCC | Summer | 12.6133 | 47.3 | 1 | 1 | 7008-Bearing cooling system B | U1-Forced - Immediate | 500-Pumped Storage/Hydro
7008 | Bearing cooling system B | Hydro Turbine/Pump | Turbine | SF | Startup Failure | 2014 | Hydro | WA | 500 | Pumped Storage/Hydro | SERC | Off-Peak | 149.4999 | 195 | 1 | 1 | 7008-Bearing cooling system B | SF-Startup Failure | 500-Pumped Storage/Hydro
7008 | Bearing cooling system B | Hydro Turbine/Pump | Turbine | U1 | Forced - Immediate | 2014 | Hydro | WA | 500 | Pumped Storage/Hydro | MRO | Summer | 293.6333 | 23 | 1 | 1 | 7008-Bearing cooling system B | U1-Forced - Immediate | 500-Pumped Storage/Hydro
7008 | Bearing cooling system B | Hydro Turbine/Pump | Turbine | U1 | Forced - Immediate | 2014 | Hydro | WA | 500 | Pumped Storage/Hydro | SERC | Winter | 4.1 | 41 | 1 | 1 | 7008-Bearing cooling system B | U1-Forced - Immediate | 500-Pumped Storage/Hydro
7008 | Bearing cooling system B | Hydro Turbine/Pump | Turbine | U1 | Forced - Immediate | 2014 | Hydro | WA | 500 | Pumped Storage/Hydro | SERC | Off-Peak | 4.5 | 2 | 1 | 1 | 7008-Bearing cooling system B | U1-Forced - Immediate | 500-Pumped Storage/Hydro
7008 | Bearing cooling system B | Hydro Turbine/Pump | Turbine | U1 | Forced - Immediate | 2014 | Hydro | WA | 500 | Pumped Storage/Hydro | SERC | Off-Peak | 15.9 | 2 | 1 | 1 | 7008-Bearing cooling system B | U1-Forced - Immediate | 500-Pumped Storage/Hydro
7008 | Bearing cooling system B | Hydro Turbine/Pump | Turbine | U1 | Forced - Immediate | 2014 | Hydro | WA | 500 | Pumped Storage/Hydro | WECC | Summer | 12.9167 | 25 | 1 | 1 | 7008-Bearing cooling system B | U1-Forced - Immediate | 500-Pumped Storage/Hydro
7008 | Bearing cooling system B | Hydro Turbine/Pump | Turbine | U1 | Forced - Immediate | 2014 | Hydro | WA | 500 | Pumped Storage/Hydro | NPCC | Summer | 38.3183 | 27.7 | 1 | 1 | 7008-Bearing cooling system B | U1-Forced - Immediate | 500-Pumped Storage/Hydro
7008 | Bearing cooling system B | Hydro Turbine/Pump | Turbine | U1 | Forced - Immediate | 2014 | Hydro | WA | 500 | Pumped Storage/Hydro | SERC | Summer | 2110.8099 | 101.4 | 1 | 1 | 7008-Bearing cooling system B | U1-Forced - Immediate | 500-Pumped Storage/Hydro
7008 | Bearing cooling system B | Hydro Turbine/Pump | Turbine | U1 | Forced - Immediate | 2014 | Hydro | WA | 500 | Pumped Storage/Hydro | SERC | Winter | 45.1133 | 20.2 | 1 | 1 | 7008-Bearing cooling system B | U1-Forced - Immediate | 500-Pumped Storage/Hydro
7008 | Bearing cooling system B | Hydro Turbine/Pump | Turbine | U1 | Forced - Immediate | 2014 | Hydro | WA | 500 | Pumped Storage/Hydro | NPCC | Winter | 2294.82 | 68.4 | 1 | 1 | 7008-Bearing cooling system B | U1-Forced - Immediate | 500-Pumped Storage/Hydro
7008 | Bearing cooling system B | Hydro Turbine/Pump | Turbine | U1 | Forced - Immediate | 2014 | Hydro | WA | 500 | Pumped Storage/Hydro | WECC | Off-Peak | 32.6666 | 28 | 1 | 1 | 7008-Bearing cooling system B | U1-Forced - Immediate | 500-Pumped Storage/Hydro
7008 | Bearing cooling system B | Hydro Turbine/Pump | Turbine | U1 | Forced - Immediate | 2014 | Hydro | WA | 500 | Pumped Storage/Hydro | WECC | Off-Peak | 44.4333 | 86 | 1 | 1 | 7008-Bearing cooling system B | U1-Forced - Immediate | 500-Pumped Storage/Hydro
7008 | Bearing cooling system B | Hydro Turbine/Pump | Turbine | U1 | Forced - Immediate | 2014 | Hydro | WA | 500 | Pumped Storage/Hydro | SERC | Summer | 685.8 | 54 | 1 | 1 | 7008-Bearing cooling system B | U1-Forced - Immediate | 500-Pumped Storage/Hydro
7008 | Bearing cooling system B | Hydro Turbine/Pump | Turbine | U1 | Forced - Immediate | 2014 | Hydro | WA | 500 | Pumped Storage/Hydro | SERC | Winter | 15.8 | 2 | 1 | 1 | 7008-Bearing cooling system B | U1-Forced - Immediate | 500-Pumped Storage/Hydro
7008 | Bearing cooling system B | Hydro Turbine/Pump | Turbine | U1 | Forced - Immediate | 2014 | Hydro | WA | 500 | Pumped Storage/Hydro | MRO | Winter | 2074.9833 | 23 | 1 | 1 | 7008-Bearing cooling system B | U1-Forced - Immediate | 500-Pumped Storage/Hydro
7008 | Bearing cooling system B | Hydro Turbine/Pump | Turbine | SF | Startup Failure | 2014 | Hydro | WA | 500 | Pumped Storage/Hydro | SERC | Winter | 95.3333 | 27.5 | 1 | 1 | 7008-Bearing cooling system B | SF-Startup Failure | 500-Pumped Storage/Hydro
7008 | Bearing cooling system B | Hydro Turbine/Pump | Turbine | U1 | Forced - Immediate | 2014 | Hydro | WA | 500 | Pumped Storage/Hydro | WECC | Off-Peak | 0.33332 | 20 | 1 | 4 | 7008-Bearing cooling system B | U1-Forced - Immediate | 500-Pumped Storage/Hydro
7008 | Bearing cooling system B | Hydro Turbine/Pump | Turbine | U1 | Forced - Immediate | 2014 | Hydro | WA | 500 | Pumped Storage/Hydro | NPCC | Off-Peak | 19.1667 | 23 | 1 | 1 | 7008-Bearing cooling system B | U1-Forced - Immediate | 500-Pumped Storage/Hydro
7008 | Bearing cooling system B | Hydro Turbine/Pump | Turbine | U1 | Forced - Immediate | 2014 | Hydro | WA | 500 | Pumped Storage/Hydro | WECC | Summer | 31.2 | 24 | 1 | 1 | 7008-Bearing cooling system B | U1-Forced - Immediate | 500-Pumped Storage/Hydro
7008 | Bearing cooling system B | Hydro Turbine/Pump | Turbine | U1 | Forced - Immediate | 2014 | Hydro | WA | 500 | Pumped Storage/Hydro | WECC | Winter | 3411.4666 | 88 | 1 | 1 | 7008-Bearing cooling system B | U1-Forced - Immediate | 500-Pumped Storage/Hydro
7008 | Bearing cooling system B | Hydro Turbine/Pump | Turbine | U1 | Forced - Immediate | 2014 | Hydro | WA | 500 | Pumped Storage/Hydro | MRO | Winter | 13029.5 | 23 | 1 | 1 | 7008-Bearing cooling system B | U1-Forced - Immediate | 500-Pumped Storage/Hydro
7008 | Bearing cooling system B | Hydro Turbine/Pump | Turbine | U1 | Forced - Immediate | 2014 | Hydro | WA | 500 | Pumped Storage/Hydro | SERC | Off-Peak | 33.6 | 33.6 | 1 | 1 | 7008-Bearing cooling system B | U1-Forced - Immediate | 500-Pumped Storage/Hydro
7008 | Bearing cooling system B | Hydro Turbine/Pump | Turbine | U1 | Forced - Immediate | 2014 | Hydro | WA | 500 | Pumped Storage/Hydro | WECC | Summer | 255.8333 | 50 | 1 | 1 | 7008-Bearing cooling system B | U1-Forced - Immediate | 500-Pumped Storage/Hydro
7008 | Bearing cooling system B | Hydro Turbine/Pump | Turbine | U1 | Forced - Immediate | 2014 | Hydro | WA | 500 | Pumped Storage/Hydro | WECC | Summer | 544 | 80 | 1 | 1 | 7008-Bearing cooling system B | U1-Forced - Immediate | 500-Pumped Storage/Hydro
7008 | Bearing cooling system B | Hydro Turbine/Pump | Turbine | U1 | Forced - Immediate | 2014 | Hydro | WA | 500 | Pumped Storage/Hydro | SERC | Winter | 80.5 | 2 | 1 | 1 | 7008-Bearing cooling system B | U1-Forced - Immediate | 500-Pumped Storage/Hydro
7008 | Bearing cooling system B | Hydro Turbine/Pump | Turbine | U1 | Forced - Immediate | 2014 | Hydro | WA | 500 | Pumped Storage/Hydro | RFC | Winter | 150.7999 | 174 | 1 | 1 | 7008-Bearing cooling system B | U1-Forced - Immediate | 500-Pumped Storage/Hydro
7008 | Bearing cooling system B | Hydro Turbine/Pump | Turbine | U1 | Forced - Immediate | 2014 | Hydro | WA | 500 | Pumped Storage/Hydro | WECC | Off-Peak | 3.6 | 54 | 1 | 1 | 7008-Bearing cooling system B | U1-Forced - Immediate | 500-Pumped Storage/Hydro
7008 | Bearing cooling system B | Hydro Turbine/Pump | Turbine | U1 | Forced - Immediate | 2014 | Hydro | WA | 500 | Pumped Storage/Hydro | MRO | Off-Peak | 19.1667 | 23 | 1 | 1 | 7008-Bearing cooling system B | U1-Forced - Immediate | 500-Pumped Storage/Hydro
7008 | Bearing cooling system B | Hydro Turbine/Pump | Turbine | U1 | Forced - Immediate | 2014 | Hydro | WA | 500 | Pumped Storage/Hydro | WECC | Off-Peak | 188.3333 | 50 | 1 | 1 | 7008-Bearing cooling system B | U1-Forced - Immediate | 500-Pumped Storage/Hydro
7008 | Bearing cooling system B | Hydro Turbine/Pump | Turbine | U1 | Forced - Immediate | 2014 | Hydro | WA | 500 | Pumped Storage/Hydro | NPCC | Summer | 41.55 | 27.7 | 1 | 1 | 7008-Bearing cooling system B | U1-Forced - Immediate | 500-Pumped Storage/Hydro
7009 | Bearing Oil System | Hydro Turbine/Pump | Turbine | U1 | Forced - Immediate | 2014 | Hydro | WA | 500 | Pumped Storage/Hydro | WECC | Off-Peak | 6.9973 | 10.24 | 1 | 1 | 7009-Bearing Oil System | U1-Forced - Immediate | 500-Pumped Storage/Hydro
7009 | Bearing Oil System | Hydro Turbine/Pump | Turbine | U1 | Forced - Immediate | 2014 | Hydro | WA | 500 | Pumped Storage/Hydro | WECC | Off-Peak | 8.3627 | 10.24 | 1 | 1 | 7009-Bearing Oil System | U1-Forced - Immediate | 500-Pumped Storage/Hydro
7009 | Bearing Oil System | Hydro Turbine/Pump | Turbine | U1 | Forced - Immediate | 2014 | Hydro | WA | 500 | Pumped Storage/Hydro | WECC | Off-Peak | 19.968 | 10.24 | 1 | 1 | 7009-Bearing Oil System | U1-Forced - Immediate | 500-Pumped Storage/Hydro
7009 | Bearing Oil System | Hydro Turbine/Pump | Turbine | U1 | Forced - Immediate | 2014 | Hydro | WA | 500 | Pumped Storage/Hydro | WECC | Off-Peak | 200.3166 | 119 | 1 | 1 | 7009-Bearing Oil System | U1-Forced - Immediate | 500-Pumped Storage/Hydro
7009 | Bearing Oil System | Hydro Turbine/Pump | Turbine | U1 | Forced - Immediate | 2014 | Hydro | WA | 500 | Pumped Storage/Hydro | MRO | Off-Peak | 1851.8833 | 23 | 1 | 1 | 7009-Bearing Oil System | U1-Forced - Immediate | 500-Pumped Storage/Hydro
7009 | Bearing Oil System | Hydro Turbine/Pump | Turbine | U1 | Forced - Immediate | 2014 | Hydro | WA | 500 | Pumped Storage/Hydro | WECC | Summer | 112.229 | 75.66 | 1 | 1 | 7009-Bearing Oil System | U1-Forced - Immediate | 500-Pumped Storage/Hydro
7009 | Bearing Oil System | Hydro Turbine/Pump | Turbine | SF | Startup Failure | 2014 | Hydro | WA | 500 | Pumped Storage/Hydro | MRO | Off-Peak | 27.8666 | 30.4 | 1 | 1 | 7009-Bearing Oil System | SF-Startup Failure | 500-Pumped Storage/Hydro
7009 | Bearing Oil System | Hydro Turbine/Pump | Turbine | U1 | Forced - Immediate | 2014 | Hydro | WA | 500 | Pumped Storage/Hydro | WECC | Off-Peak | 220.5327 | 42.14 | 1 | 1 | 7009-Bearing Oil System | U1-Forced - Immediate | 500-Pumped Storage/Hydro
7009 | Bearing Oil System | Hydro Turbine/Pump | Turbine | U1 | Forced - Immediate | 2014 | Hydro | WA | 500 | Pumped Storage/Hydro | TRE | Off-Peak | 1911.6 | 36 | 1 | 1 | 7009-Bearing Oil System | U1-Forced - Immediate | 500-Pumped Storage/Hydro
7009 | Bearing Oil System | Hydro Turbine/Pump | Turbine | U1 | Forced - Immediate | 2014 | Hydro | WA | 500 | Pumped Storage/Hydro | SERC | Summer | 538 | 20 | 1 | 1 | 7009-Bearing Oil System | U1-Forced - Immediate | 500-Pumped Storage/Hydro
7009 | Bearing Oil System | Hydro Turbine/Pump | Turbine | SF | Startup Failure | 2014 | Hydro | WA | 500 | Pumped Storage/Hydro | SERC | Winter | 78 | 46.8 | 1 | 1 | 7009-Bearing Oil System | SF-Startup Failure | 500-Pumped Storage/Hydro
7009 | Bearing Oil System | Hydro Turbine/Pump | Turbine | U1 | Forced - Immediate | 2014 | Hydro | WA | 500 | Pumped Storage/Hydro | WECC | Off-Peak | 36.064 | 67.62 | 1 | 1 | 7009-Bearing Oil System | U1-Forced - Immediate | 500-Pumped Storage/Hydro
7009 | Bearing Oil System | Hydro Turbine/Pump | Turbine | U1 | Forced - Immediate | 2014 | Hydro | WA | 500 | Pumped Storage/Hydro | SERC | Off-Peak | 147.3332 | 340 | 1 | 1 | 7009-Bearing Oil System | U1-Forced - Immediate | 500-Pumped Storage/Hydro
7009 | Bearing Oil System | Hydro Turbine/Pump | Turbine | U1 | Forced - Immediate | 2014 | Hydro | WA | 500 | Pumped Storage/Hydro | WECC | Summer | 221.3383 | 120.73 | 1 | 1 | 7009-Bearing Oil System | U1-Forced - Immediate | 500-Pumped Storage/Hydro
7009 | Bearing Oil System | Hydro Turbine/Pump | Turbine | U1 | Forced - Immediate | 2014 | Hydro | WA | 500 | Pumped Storage/Hydro | WECC | Summer | 8993.05 | 83 | 1 | 1 | 7009-Bearing Oil System | U1-Forced - Immediate | 500-Pumped Storage/Hydro
7009 | Bearing Oil System | Hydro Turbine/Pump | Turbine | U1 | Forced - Immediate | 2014 | Hydro | WA | 500 | Pumped Storage/Hydro | WECC | Off-Peak | 6654.1996 | 588 | 1 | 1 | 7009-Bearing Oil System | U1-Forced - Immediate | 500-Pumped Storage/Hydro
7009 | Bearing Oil System | Hydro Turbine/Pump | Turbine | U1 | Forced - Immediate | 2014 | Hydro | WA | 500 | Pumped Storage/Hydro | WECC | Summer | 631.1483 | 104.9 | 1 | 1 | 7009-Bearing Oil System | U1-Forced - Immediate | 500-Pumped Storage/Hydro
7009 | Bearing Oil System | Hydro Turbine/Pump | Turbine | U1 | Forced - Immediate | 2014 | Hydro | WA | 500 | Pumped Storage/Hydro | WECC | Winter | 297.528 | 67.62 | 1 | 1 | 7009-Bearing Oil System | U1-Forced - Immediate | 500-Pumped Storage/Hydro
7009 | Bearing Oil System | Hydro Turbine/Pump | Turbine | U1 | Forced - Immediate | 2014 | Hydro | WA | 500 | Pumped Storage/Hydro | NPCC | Winter | 457.4665 | 292 | 1 | 1 | 7009-Bearing Oil System | U1-Forced - Immediate | 500-Pumped Storage/Hydro
7009 | Bearing Oil System | Hydro Turbine/Pump | Turbine | U1 | Forced - Immediate | 2014 | Hydro | WA | 500 | Pumped Storage/Hydro | WECC | Winter | 534.85 | 28.5 | 1 | 1 | 7009-Bearing Oil System | U1-Forced - Immediate | 500-Pumped Storage/Hydro
7009 | Bearing Oil System | Hydro Turbine/Pump | Turbine | U1 | Forced - Immediate | 2014 | Hydro | WA | 500 | Pumped Storage/Hydro | MRO | Off-Peak | 53.6667 | 23 | 1 | 1 | 7009-Bearing Oil System | U1-Forced - Immediate | 500-Pumped Storage/Hydro
7009 | Bearing Oil System | Hydro Turbine/Pump | Turbine | U1 | Forced - Immediate | 2014 | Hydro | WA | 500 | Pumped Storage/Hydro | WECC | Off-Peak | 88.2 | 588 | 1 | 1 | 7009-Bearing Oil System | U1-Forced - Immediate | 500-Pumped Storage/Hydro
7009 | Bearing Oil System | Hydro Turbine/Pump | Turbine | U1 | Forced - Immediate | 2014 | Hydro | WA | 500 | Pumped Storage/Hydro | NPCC | Off-Peak | 256.5 | 270 | 1 | 1 | 7009-Bearing Oil System | U1-Forced - Immediate | 500-Pumped Storage/Hydro
7009 | Bearing Oil System | Hydro Turbine/Pump | Turbine | U1 | Forced - Immediate | 2014 | Hydro | WA | 500 | Pumped Storage/Hydro | WECC | Summer | 157.006 | 27.07 | 1 | 1 | 7009-Bearing Oil System | U1-Forced - Immediate | 500-Pumped Storage/Hydro
7009 | Bearing Oil System | Hydro Turbine/Pump | Turbine | U1 | Forced - Immediate | 2014 | Hydro | WA | 500 | Pumped Storage/Hydro | SERC | Winter | 647.0666 | 46 | 1 | 1 | 7009-Bearing Oil System | U1-Forced - Immediate | 500-Pumped Storage/Hydro
7009 | Bearing Oil System | Hydro Turbine/Pump | Turbine | U2 | Forced - Delayed | 2014 | Hydro | WA | 500 | Pumped Storage/Hydro | MRO | Summer | 3.99 | 19.95 | 1 | 1 | 7009-Bearing Oil System | U2-Forced - Delayed | 500-Pumped Storage/Hydro
7009 | Bearing Oil System | Hydro Turbine/Pump | Turbine | U3 | Forced - Postponed | 2014 | Hydro | WA | 500 | Pumped Storage/Hydro | WECC | Off-Peak | 19303.9466 | 124.81 | 1 | 1 | 7009-Bearing Oil System | U3-Forced - Postponed | 500-Pumped Storage/Hydro
7009 | Bearing Oil System | Hydro Turbine/Pump | Turbine | U1 | Forced - Immediate | 2014 | Hydro | WA | 500 | Pumped Storage/Hydro | WECC | Off-Peak | 51.2703 | 42.14 | 1 | 1 | 7009-Bearing Oil System | U1-Forced - Immediate | 500-Pumped Storage/Hydro
7009 | Bearing Oil System | Hydro Turbine/Pump | Turbine | U1 | Forced - Immediate | 2014 | Hydro | WA | 500 | Pumped Storage/Hydro | MRO | Off-Peak | 129.1666 | 31 | 1 | 1 | 7009-Bearing Oil System | U1-Forced - Immediate | 500-Pumped Storage/Hydro
7009 | Bearing Oil System | Hydro Turbine/Pump | Turbine | U1 | Forced - Immediate | 2014 | Hydro | WA | 500 | Pumped Storage/Hydro | WECC | Off-Peak | 205.8 | 588 | 1 | 1 | 7009-Bearing Oil System | U1-Forced - Immediate | 500-Pumped Storage/Hydro
7009 | Bearing Oil System | Hydro Turbine/Pump | Turbine | U1 | Forced - Immediate | 2014 | Hydro | WA | 500 | Pumped Storage/Hydro | MRO | Winter | 13.4167 | 23 | 1 | 1 | 7009-Bearing Oil System | U1-Forced - Immediate | 500-Pumped Storage/Hydro
7009 | Bearing Oil System | Hydro Turbine/Pump | Turbine | U1 | Forced - Immediate | 2014 | Hydro | WA | 500 | Pumped Storage/Hydro | SERC | Winter | 51.7 | 66 | 1 | 1 | 7009-Bearing Oil System | U1-Forced - Immediate | 500-Pumped Storage/Hydro
7009 | Bearing Oil System | Hydro Turbine/Pump | Turbine | U1 | Forced - Immediate | 2014 | Hydro | WA | 500 | Pumped Storage/Hydro | SERC | Winter | 83.6 | 66 | 1 | 1 | 7009-Bearing Oil System | U1-Forced - Immediate | 500-Pumped Storage/Hydro
7009 | Bearing Oil System | Hydro Turbine/Pump | Turbine | U1 | Forced - Immediate | 2014 | Hydro | WA | 500 | Pumped Storage/Hydro | MRO | Winter | 434 | 31 | 1 | 1 | 7009-Bearing Oil System | U1-Forced - Immediate | 500-Pumped Storage/Hydro
7009 | Bearing Oil System | Hydro Turbine/Pump | Turbine | U2 | Forced - Delayed | 2014 | Hydro | WA | 500 | Pumped Storage/Hydro | MRO | Summer | 373.065 | 19.95 | 1 | 1 | 7009-Bearing Oil System | U2-Forced - Delayed | 500-Pumped Storage/Hydro
7009 | Bearing Oil System | Hydro Turbine/Pump | Turbine | U1 | Forced - Immediate | 2014 | Hydro | WA | 500 | Pumped Storage/Hydro | MRO | Off-Peak | 20.284 | 27.66 | 1 | 1 | 7009-Bearing Oil System | U1-Forced - Immediate | 500-Pumped Storage/Hydro
7009 | Bearing Oil System | Hydro Turbine/Pump | Turbine | U1 | Forced - Immediate | 2014 | Hydro | WA | 500 | Pumped Storage/Hydro | TRE | Off-Peak | 1041.6 | 36 | 1 | 1 | 7009-Bearing Oil System | U1-Forced - Immediate | 500-Pumped Storage/Hydro
7009 | Bearing Oil System | Hydro Turbine/Pump | Turbine | U1 | Forced - Immediate | 2014 | Hydro | WA | 500 | Pumped Storage/Hydro | WECC | Summer | 203.9333 | 133 | 1 | 1 | 7009-Bearing Oil System | U1-Forced - Immediate | 500-Pumped Storage/Hydro
7009 | Bearing Oil System | Hydro Turbine/Pump | Turbine | U1 | Forced - Immediate | 2014 | Hydro | WA | 500 | Pumped Storage/Hydro | SERC | Winter | 21.4666 | 46 | 1 | 1 | 7009-Bearing Oil System | U1-Forced - Immediate | 500-Pumped Storage/Hydro
7009 | Bearing Oil System | Hydro Turbine/Pump | Turbine | U2 | Forced - Delayed | 2014 | Hydro | WA | 500 | Pumped Storage/Hydro | WECC | Off-Peak | 405 | 21.6 | 1 | 1 | 7009-Bearing Oil System | U2-Forced - Delayed | 500-Pumped Storage/Hydro
7009 | Bearing Oil System | Hydro Turbine/Pump | Turbine | U2 | Forced - Delayed | 2014 | Hydro | WA | 500 | Pumped Storage/Hydro | WECC | Off-Peak | 1420.142 | 100.01 | 1 | 1 | 7009-Bearing Oil System | U2-Forced - Delayed | 500-Pumped Storage/Hydro
7009 | Bearing Oil System | Hydro Turbine/Pump | Turbine | U2 | Forced - Delayed | 2014 | Hydro | WA | 500 | Pumped Storage/Hydro | MRO | Summer | 6.65 | 19.95 | 1 | 1 | 7009-Bearing Oil System | U2-Forced - Delayed | 500-Pumped Storage/Hydro
7009 | Bearing Oil System | Hydro Turbine/Pump | Turbine | U1 | Forced - Immediate | 2014 | Hydro | WA | 500 | Pumped Storage/Hydro | SERC | Off-Peak | 3.7033 | 20.2 | 1 | 1 | 7009-Bearing Oil System | U1-Forced - Immediate | 500-Pumped Storage/Hydro
7009 | Bearing Oil System | Hydro Turbine/Pump | Turbine | U1 | Forced - Immediate | 2014 | Hydro | WA | 500 | Pumped Storage/Hydro | SERC | Off-Peak | 1072.5 | 143 | 1 | 1 | 7009-Bearing Oil System | U1-Forced - Immediate | 500-Pumped Storage/Hydro
7009 | Bearing Oil System | Hydro Turbine/Pump | Turbine | U1 | Forced - Immediate | 2014 | Hydro | WA | 500 | Pumped Storage/Hydro | SERC | Off-Peak | 3072 | 32 | 1 | 1 | 7009-Bearing Oil System | U1-Forced - Immediate | 500-Pumped Storage/Hydro
7009 | Bearing Oil System | Hydro Turbine/Pump | Turbine | U1 | Forced - Immediate | 2014 | Hydro | WA | 500 | Pumped Storage/Hydro | MRO | Summer | 51.75 | 23 | 1 | 1 | 7009-Bearing Oil System | U1-Forced - Immediate | 500-Pumped Storage/Hydro
7009 | Bearing Oil System | Hydro Turbine/Pump | Turbine | U1 | Forced - Immediate | 2014 | Hydro | WA | 500 | Pumped Storage/Hydro | WECC | Summer | 1197.225 | 76.5 | 1 | 1 | 7009-Bearing Oil System | U1-Forced - Immediate | 500-Pumped Storage/Hydro
7009 | Bearing Oil System | Hydro Turbine/Pump | Turbine | U1 | Forced - Immediate | 2014 | Hydro | WA | 500 | Pumped Storage/Hydro | WECC | Winter | 6216.4666 | 98 | 1 | 1 | 7009-Bearing Oil System | U1-Forced - Immediate | 500-Pumped Storage/Hydro
7010 | Runner cavitation damage | Hydro Turbine/Pump | Turbine | U1 | Forced - Immediate | 2014 | Hydro | WA | 500 | Pumped Storage/Hydro | NPCC | Off-Peak | 242.3246 | 35.29 | 1 | 1 | 7010-Runner cavitation damage | U1-Forced - Immediate | 500-Pumped Storage/Hydro
7010 | Runner cavitation damage | Hydro Turbine/Pump | Turbine | U1 | Forced - Immediate | 2014 | Hydro | WA | 500 | Pumped Storage/Hydro | NPCC | Off-Peak | 827.5505 | 35.29 | 1 | 1 | 7010-Runner cavitation damage | U1-Forced - Immediate | 500-Pumped Storage/Hydro
7010 | Runner cavitation damage | Hydro Turbine/Pump | Turbine | U1 | Forced - Immediate | 2014 | Hydro | WA | 500 | Pumped Storage/Hydro | NPCC | Off-Peak | 15401.4786 | 113.72 | 1 | 1 | 7010-Runner cavitation damage | U1-Forced - Immediate | 500-Pumped Storage/Hydro
7010 | Runner cavitation damage | Hydro Turbine/Pump | Turbine | U1 | Forced - Immediate | 2014 | Hydro | WA | 500 | Pumped Storage/Hydro | NPCC | Off-Peak | 597.5773 | 35.29 | 1 | 1 | 7010-Runner cavitation damage | U1-Forced - Immediate | 500-Pumped Storage/Hydro
7011 | Other runner problems | Hydro Turbine/Pump | Turbine | D1 | Forced - Immediate | 2014 | Hydro | WA | 500 | Pumped Storage/Hydro | NPCC | Off-Peak | 4.256 | 5.32 | 1 | 1 | 7011-Other runner problems | D1-Forced - Immediate | 500-Pumped Storage/Hydro
7011 | Other runner problems | Hydro Turbine/Pump | Turbine | D1 | Forced - Immediate | 2014 | Hydro | WA | 500 | Pumped Storage/Hydro | NPCC | Off-Peak | 74.6573 | 5.32 | 1 | 1 | 7011-Other runner problems | D1-Forced - Immediate | 500-Pumped Storage/Hydro
7011 | Other runner problems | Hydro Turbine/Pump | Turbine | D1 | Forced - Immediate | 2014 | Hydro | WA | 500 | Pumped Storage/Hydro | NPCC | Off-Peak | 475.107 | 5.22 | 1 | 1 | 7011-Other runner problems | D1-Forced - Immediate | 500-Pumped Storage/Hydro
7011 | Other runner problems | Hydro Turbine/Pump | Turbine | D1 | Forced - Immediate | 2014 | Hydro | WA | 500 | Pumped Storage/Hydro | NPCC | Summer | -0.10267 | -0.07 | 1 | 1 | 7011-Other runner problems | D1-Forced - Immediate | 500-Pumped Storage/Hydro
7011 | Other runner problems | Hydro Turbine/Pump | Turbine | D1 | Forced - Immediate | 2014 | Hydro | WA | 500 | Pumped Storage/Hydro | NPCC | Summer | 3.8127 | 5.32 | 1 | 1 | 7011-Other runner problems | D1-Forced - Immediate | 500-Pumped Storage/Hydro
7011 | Other runner problems | Hydro Turbine/Pump | Turbine | D1 | Forced - Immediate | 2014 | Hydro | WA | 500 | Pumped Storage/Hydro | NPCC | Summer | 37.1513 | 5.32 | 1 | 1 | 7011-Other runner problems | D1-Forced - Immediate | 500-Pumped Storage/Hydro
7011 | Other runner problems | Hydro Turbine/Pump | Turbine | D1 | Forced - Immediate | 2014 | Hydro | WA | 500 | Pumped Storage/Hydro | NPCC | Summer | 80.4092 | 2.35 | 1 | 1 | 7011-Other runner problems | D1-Forced - Immediate | 500-Pumped Storage/Hydro
7011 | Other runner problems | Hydro Turbine/Pump | Turbine | D1 | Forced - Immediate | 2014 | Hydro | WA | 500 | Pumped Storage/Hydro | NPCC | Summer | 111.454 | 5.32 | 1 | 1 | 7011-Other runner problems | D1-Forced - Immediate | 500-Pumped Storage/Hydro
7011 | Other runner problems | Hydro Turbine/Pump | Turbine | D1 | Forced - Immediate | 2014 | Hydro | WA | 500 | Pumped Storage/Hydro | NPCC | Summer | 151.1833 | 2.35 | 1 | 1 | 7011-Other runner problems | D1-Forced - Immediate | 500-Pumped Storage/Hydro
7011 | Other runner problems | Hydro Turbine/Pump | Turbine | D1 | Forced - Immediate | 2014 | Hydro | WA | 500 | Pumped Storage/Hydro | NPCC | Summer | 237.7153 | 5.32 | 1 | 1 | 7011-Other runner problems | D1-Forced - Immediate | 500-Pumped Storage/Hydro
7011 | Other runner problems | Hydro Turbine/Pump | Turbine | D1 | Forced - Immediate | 2014 | Hydro | WA | 500 | Pumped Storage/Hydro | NPCC | Winter | 0.237 | 2.37 | 1 | 1 | 7011-Other runner problems | D1-Forced - Immediate | 500-Pumped Storage/Hydro
7011 | Other runner problems | Hydro Turbine/Pump | Turbine | D1 | Forced - Immediate | 2014 | Hydro | WA | 500 | Pumped Storage/Hydro | NPCC | Winter | 305.3745 | 2.37 | 1 | 1 | 7011-Other runner problems | D1-Forced - Immediate | 500-Pumped Storage/Hydro
7011 | Other runner problems | Hydro Turbine/Pump | Turbine | D1 | Forced - Immediate | 2014 | Hydro | WA | 500 | Pumped Storage/Hydro | NPCC | Off-Peak | 2.3053 | 5.32 | 1 | 1 | 7011-Other runner problems | D1-Forced - Immediate | 500-Pumped Storage/Hydro
7011 | Other runner problems | Hydro Turbine/Pump | Turbine | D1 | Forced - Immediate | 2014 | Hydro | WA | 500 | Pumped Storage/Hydro | NPCC | Off-Peak | 42.4713 | 5.32 | 1 | 1 | 7011-Other runner problems | D1-Forced - Immediate | 500-Pumped Storage/Hydro
7011 | Other runner problems | Hydro Turbine/Pump | Turbine | D1 | Forced - Immediate | 2014 | Hydro | WA | 500 | Pumped Storage/Hydro | NPCC | Off-Peak | 53.1113 | 5.32 | 1 | 1 | 7011-Other runner problems | D1-Forced - Immediate | 500-Pumped Storage/Hydro
7011 | Other runner problems | Hydro Turbine/Pump | Turbine | D1 | Forced - Immediate | 2014 | Hydro | WA | 500 | Pumped Storage/Hydro | NPCC | Off-Peak | 87.514 | 5.32 | 1 | 1 | 7011-Other runner problems | D1-Forced - Immediate | 500-Pumped Storage/Hydro
7011 | Other runner problems | Hydro Turbine/Pump | Turbine | D1 | Forced - Immediate | 2014 | Hydro | WA | 500 | Pumped Storage/Hydro | NPCC | Off-Peak | 127.368 | 5.22 | 1 | 1 | 7011-Other runner problems | D1-Forced - Immediate | 500-Pumped Storage/Hydro
7011 | Other runner problems | Hydro Turbine/Pump | Turbine | D1 | Forced - Immediate | 2014 | Hydro | WA | 500 | Pumped Storage/Hydro | NPCC | Off-Peak | 296.496 | 5.22 | 1 | 1 | 7011-Other runner problems | D1-Forced - Immediate | 500-Pumped Storage/Hydro
7011 | Other runner problems | Hydro Turbine/Pump | Turbine | D1 | Forced - Immediate | 2014 | Hydro | WA | 500 | Pumped Storage/Hydro | NPCC | Off-Peak | 851.9093 | 5.32 | 1 | 1 | 7011-Other runner problems | D1-Forced - Immediate | 500-Pumped Storage/Hydro
7011 | Other runner problems | Hydro Turbine/Pump | Turbine | D1 | Forced - Immediate | 2014 | Hydro | WA | 500 | Pumped Storage/Hydro | NPCC | Summer | 7.5367 | 5.32 | 1 | 1 | 7011-Other runner problems | D1-Forced - Immediate | 500-Pumped Storage/Hydro
7011 | Other runner problems | Hydro Turbine/Pump | Turbine | D1 | Forced - Immediate | 2014 | Hydro | WA | 500 | Pumped Storage/Hydro | NPCC | Summer | 10.2853 | 5.32 | 1 | 1 | 7011-Other runner problems | D1-Forced - Immediate | 500-Pumped Storage/Hydro
7011 | Other runner problems | Hydro Turbine/Pump | Turbine | D1 | Forced - Immediate | 2014 | Hydro | WA | 500 | Pumped Storage/Hydro | NPCC | Summer | 18.354 | 5.32 | 1 | 1 | 7011-Other runner problems | D1-Forced - Immediate | 500-Pumped Storage/Hydro
7011 | Other runner problems | Hydro Turbine/Pump | Turbine | D1 | Forced - Immediate | 2014 | Hydro | WA | 500 | Pumped Storage/Hydro | NPCC | Summer | 27.8413 | 5.32 | 1 | 1 | 7011-Other runner problems | D1-Forced - Immediate | 500-Pumped Storage/Hydro
7011 | Other runner problems | Hydro Turbine/Pump | Turbine | D1 | Forced - Immediate | 2014 | Hydro | WA | 500 | Pumped Storage/Hydro | NPCC | Summer | 45.8407 | 5.32 | 1 | 1 | 7011-Other runner problems | D1-Forced - Immediate | 500-Pumped Storage/Hydro
7011 | Other runner problems | Hydro Turbine/Pump | Turbine | D1 | Forced - Immediate | 2014 | Hydro | WA | 500 | Pumped Storage/Hydro | NPCC | Summer | 63.308 | 5.32 | 1 | 1 | 7011-Other runner problems | D1-Forced - Immediate | 500-Pumped Storage/Hydro
7011 | Other runner problems | Hydro Turbine/Pump | Turbine | D1 | Forced - Immediate | 2014 | Hydro | WA | 500 | Pumped Storage/Hydro | NPCC | Summer | 164.0333 | 5.32 | 1 | 1 | 7011-Other runner problems | D1-Forced - Immediate | 500-Pumped Storage/Hydro
7011 | Other runner problems | Hydro Turbine/Pump | Turbine | D1 | Forced - Immediate | 2014 | Hydro | WA | 500 | Pumped Storage/Hydro | NPCC | Summer | 201.4507 | 5.32 | 1 | 1 | 7011-Other runner problems | D1-Forced - Immediate | 500-Pumped Storage/Hydro
7011 | Other runner problems | Hydro Turbine/Pump | Turbine | D1 | Forced - Immediate | 2014 | Hydro | WA | 500 | Pumped Storage/Hydro | NPCC | Summer | 264.138 | 5.32 | 1 | 1 | 7011-Other runner problems | D1-Forced - Immediate | 500-Pumped Storage/Hydro
7011 | Other runner problems | Hydro Turbine/Pump | Turbine | D1 | Forced - Immediate | 2014 | Hydro | WA | 500 | Pumped Storage/Hydro | RFC | Summer | 4743.6783 | 1.3 | 1 | 1 | 7011-Other runner problems | D1-Forced - Immediate | 500-Pumped Storage/Hydro
7011 | Other runner problems | Hydro Turbine/Pump | Turbine | D1 | Forced - Immediate | 2014 | Hydro | WA | 500 | Pumped Storage/Hydro | NPCC | Winter | 3.002 | 2.37 | 1 | 1 | 7011-Other runner problems | D1-Forced - Immediate | 500-Pumped Storage/Hydro
7011 | Other runner problems | Hydro Turbine/Pump | Turbine | D1 | Forced - Immediate | 2014 | Hydro | WA | 500 | Pumped Storage/Hydro | NPCC | Winter | 18.96 | 2.37 | 1 | 1 | 7011-Other runner problems | D1-Forced - Immediate | 500-Pumped Storage/Hydro
7011 | Other runner problems | Hydro Turbine/Pump | Turbine | D1 | Forced - Immediate | 2014 | Hydro | WA | 500 | Pumped Storage/Hydro | NPCC | Winter | 147.098 | 2.37 | 1 | 1 | 7011-Other runner problems | D1-Forced - Immediate | 500-Pumped Storage/Hydro
7011 | Other runner problems | Hydro Turbine/Pump | Turbine | D1 | Forced - Immediate | 2014 | Hydro | WA | 500 | Pumped Storage/Hydro | NPCC | Off-Peak | 30.5013 | 5.32 | 1 | 1 | 7011-Other runner problems | D1-Forced - Immediate | 500-Pumped Storage/Hydro
7011 | Other runner problems | Hydro Turbine/Pump | Turbine | D1 | Forced - Immediate | 2014 | Hydro | WA | 500 | Pumped Storage/Hydro | NPCC | Off-Peak | 87.1593 | 5.32 | 1 | 1 | 7011-Other runner problems | D1-Forced - Immediate | 500-Pumped Storage/Hydro
7011 | Other runner problems | Hydro Turbine/Pump | Turbine | D1 | Forced - Immediate | 2014 | Hydro | WA | 500 | Pumped Storage/Hydro | NPCC | Off-Peak | 346.7753 | 5.32 | 1 | 1 | 7011-Other runner problems | D1-Forced - Immediate | 500-Pumped Storage/Hydro
7011 | Other runner problems | Hydro Turbine/Pump | Turbine | D1 | Forced - Immediate | 2014 | Hydro | WA | 500 | Pumped Storage/Hydro | NPCC | Off-Peak | 423.5607 | 5.32 | 1 | 1 | 7011-Other runner problems | D1-Forced - Immediate | 500-Pumped Storage/Hydro
7011 | Other runner problems | Hydro Turbine/Pump | Turbine | D1 | Forced - Immediate | 2014 | Hydro | WA | 500 | Pumped Storage/Hydro | NPCC | Summer | 4.6107 | 5.32 | 1 | 1 | 7011-Other runner problems | D1-Forced - Immediate | 500-Pumped Storage/Hydro
7011 | Other runner problems | Hydro Turbine/Pump | Turbine | D1 | Forced - Immediate | 2014 | Hydro | WA | 500 | Pumped Storage/Hydro | NPCC | Summer | 12.8567 | 5.32 | 1 | 1 | 7011-Other runner problems | D1-Forced - Immediate | 500-Pumped Storage/Hydro
7011 | Other runner problems | Hydro Turbine/Pump | Turbine | D1 | Forced - Immediate | 2014 | Hydro | WA | 500 | Pumped Storage/Hydro | NPCC | Summer | 35.378 | 5.32 | 1 | 1 | 7011-Other runner problems | D1-Forced - Immediate | 500-Pumped Storage/Hydro
7011 | Other runner problems | Hydro Turbine/Pump | Turbine | D1 | Forced - Immediate | 2014 | Hydro | WA | 500 | Pumped Storage/Hydro | NPCC | Summer | 57.6333 | 5.32 | 1 | 1 | 7011-Other runner problems | D1-Forced - Immediate | 500-Pumped Storage/Hydro
7011 | Other runner problems | Hydro Turbine/Pump | Turbine | D1 | Forced - Immediate | 2014 | Hydro | WA | 500 | Pumped Storage/Hydro | NPCC | Summer | 84.3583 | 5.3 | 1 | 1 | 7011-Other runner problems | D1-Forced - Immediate | 500-Pumped Storage/Hydro
7011 | Other runner problems | Hydro Turbine/Pump | Turbine | D1 | Forced - Immediate | 2014 | Hydro | WA | 500 | Pumped Storage/Hydro | NPCC | Summer | 89.0213 | 5.32 | 1 | 1 | 7011-Other runner problems | D1-Forced - Immediate | 500-Pumped Storage/Hydro
7011 | Other runner problems | Hydro Turbine/Pump | Turbine | D1 | Forced - Immediate | 2014 | Hydro | WA | 500 | Pumped Storage/Hydro | NPCC | Summer | 127.135 | 2.35 | 1 | 1 | 7011-Other runner problems | D1-Forced - Immediate | 500-Pumped Storage/Hydro
7011 | Other runner problems | Hydro Turbine/Pump | Turbine | D1 | Forced - Immediate | 2014 | Hydro | WA | 500 | Pumped Storage/Hydro | NPCC | Summer | 178.1313 | 5.32 | 1 | 1 | 7011-Other runner problems | D1-Forced - Immediate | 500-Pumped Storage/Hydro
7011 | Other runner problems | Hydro Turbine/Pump | Turbine | D1 | Forced - Immediate | 2014 | Hydro | WA | 500 | Pumped Storage/Hydro | NPCC | Summer | 180.348 | 5.32 | 1 | 1 | 7011-Other runner problems | D1-Forced - Immediate | 500-Pumped Storage/Hydro
7011 | Other runner problems | Hydro Turbine/Pump | Turbine | D1 | Forced - Immediate | 2014 | Hydro | WA | 500 | Pumped Storage/Hydro | NPCC | Summer | 538.916 | 5.32 | 1 | 1 | 7011-Other runner problems | D1-Forced - Immediate | 500-Pumped Storage/Hydro
7011 | Other runner problems | Hydro Turbine/Pump | Turbine | D1 | Forced - Immediate | 2014 | Hydro | WA | 500 | Pumped Storage/Hydro | NPCC | Winter | 1.0665 | 2.37 | 1 | 1 | 7011-Other runner problems | D1-Forced - Immediate | 500-Pumped Storage/Hydro
7011 | Other runner problems | Hydro Turbine/Pump | Turbine | D1 | Forced - Immediate | 2014 | Hydro | WA | 500 | Pumped Storage/Hydro | NPCC | Winter | 39.2235 | 2.37 | 1 | 1 | 7011-Other runner problems | D1-Forced - Immediate | 500-Pumped Storage/Hydro
7011 | Other runner problems | Hydro Turbine/Pump | Turbine | D1 | Forced - Immediate | 2014 | Hydro | WA | 500 | Pumped Storage/Hydro | NPCC | Winter | 110.3235 | 2.37 | 1 | 1 | 7011-Other runner problems | D1-Forced - Immediate | 500-Pumped Storage/Hydro
7011 | Other runner problems | Hydro Turbine/Pump | Turbine | U1 | Forced - Immediate | 2014 | Hydro | WA | 500 | Pumped Storage/Hydro | NPCC | Off-Peak | 2531.712 | 24.32 | 1 | 1 | 7011-Other runner problems | U1-Forced - Immediate | 500-Pumped Storage/Hydro
7011 | Other runner problems | Hydro Turbine/Pump | Turbine | U1 | Forced - Immediate | 2014 | Hydro | WA | 500 | Pumped Storage/Hydro | MRO | Summer | 530.9167 | 23 | 1 | 1 | 7011-Other runner problems | U1-Forced - Immediate | 500-Pumped Storage/Hydro
7011 | Other runner problems | Hydro Turbine/Pump | Turbine | U1 | Forced - Immediate | 2014 | Hydro | WA | 500 | Pumped Storage/Hydro | NPCC | Winter | 7188.992 | 24.32 | 1 | 1 | 7011-Other runner problems | U1-Forced - Immediate | 500-Pumped Storage/Hydro
7011 | Other runner problems | Hydro Turbine/Pump | Turbine | D1 | Forced - Immediate | 2014 | Hydro | WA | 500 | Pumped Storage/Hydro | NPCC | Off-Peak | 2.349 | 5.22 | 1 | 1 | 7011-Other runner problems | D1-Forced - Immediate | 500-Pumped Storage/Hydro
7011 | Other runner problems | Hydro Turbine/Pump | Turbine | D1 | Forced - Immediate | 2014 | Hydro | WA | 500 | Pumped Storage/Hydro | NPCC | Off-Peak | 26.4227 | 5.32 | 1 | 1 | 7011-Other runner problems | D1-Forced - Immediate | 500-Pumped Storage/Hydro
7011 | Other runner problems | Hydro Turbine/Pump | Turbine | D1 | Forced - Immediate | 2014 | Hydro | WA | 500 | Pumped Storage/Hydro | NPCC | Off-Peak | 31.0333 | 5.32 | 1 | 1 | 7011-Other runner problems | D1-Forced - Immediate | 500-Pumped Storage/Hydro
7011 | Other runner problems | Hydro Turbine/Pump | Turbine | D1 | Forced - Immediate | 2014 | Hydro | WA | 500 | Pumped Storage/Hydro | NPCC | Off-Peak | 36.366 | 5.22 | 1 | 1 | 7011-Other runner problems | D1-Forced - Immediate | 500-Pumped Storage/Hydro
7011 | Other runner problems | Hydro Turbine/Pump | Turbine | D1 | Forced - Immediate | 2014 | Hydro | WA | 500 | Pumped Storage/Hydro | NPCC | Summer | 40.7867 | 5.32 | 1 | 1 | 7011-Other runner problems | D1-Forced - Immediate | 500-Pumped Storage/Hydro
7011 | Other runner problems | Hydro Turbine/Pump | Turbine | D1 | Forced - Immediate | 2014 | Hydro | WA | 500 | Pumped Storage/Hydro | NPCC | Summer | 92.9227 | 5.32 | 1 | 1 | 7011-Other runner problems | D1-Forced - Immediate | 500-Pumped Storage/Hydro
7011 | Other runner problems | Hydro Turbine/Pump | Turbine | D1 | Forced - Immediate | 2014 | Hydro | WA | 500 | Pumped Storage/Hydro | NPCC | Summer | 120.8527 | 5.32 | 1 | 1 | 7011-Other runner problems | D1-Forced - Immediate | 500-Pumped Storage/Hydro
7011 | Other runner problems | Hydro Turbine/Pump | Turbine | D1 | Forced - Immediate | 2014 | Hydro | WA | 500 | Pumped Storage/Hydro | NPCC | Summer | 142.3987 | 5.32 | 1 | 1 | 7011-Other runner problems | D1-Forced - Immediate | 500-Pumped Storage/Hydro
7011 | Other runner problems | Hydro Turbine/Pump | Turbine | D1 | Forced - Immediate | 2014 | Hydro | WA | 500 | Pumped Storage/Hydro | NPCC | Winter | 18.565 | 2.37 | 1 | 1 | 7011-Other runner problems | D1-Forced - Immediate | 500-Pumped Storage/Hydro
7011 | Other runner problems | Hydro Turbine/Pump | Turbine | D1 | Forced - Immediate | 2014 | Hydro | WA | 500 | Pumped Storage/Hydro | NPCC | Winter | 7091.826 | 5.32 | 1 | 1 | 7011-Other runner problems | D1-Forced - Immediate | 500-Pumped Storage/Hydro
7011 | Other runner problems | Hydro Turbine/Pump | Turbine | U1 | Forced - Immediate | 2014 | Hydro | WA | 500 | Pumped Storage/Hydro | RFC | Off-Peak | 432.8333 | 106 | 1 | 1 | 7011-Other runner problems | U1-Forced - Immediate | 500-Pumped Storage/Hydro
7011 | Other runner problems | Hydro Turbine/Pump | Turbine | D1 | Forced - Immediate | 2014 | Hydro | WA | 500 | Pumped Storage/Hydro | NPCC | Off-Peak | 9.048 | 5.22 | 1 | 1 | 7011-Other runner problems | D1-Forced - Immediate | 500-Pumped Storage/Hydro
7011 | Other runner problems | Hydro Turbine/Pump | Turbine | D1 | Forced - Immediate | 2014 | Hydro | WA | 500 | Pumped Storage/Hydro | NPCC | Summer | 55.594 | 5.32 | 1 | 1 | 7011-Other runner problems | D1-Forced - Immediate | 500-Pumped Storage/Hydro
7011 | Other runner problems | Hydro Turbine/Pump | Turbine | D1 | Forced - Immediate | 2014 | Hydro | WA | 500 | Pumped Storage/Hydro | NPCC | Summer | 73.0613 | 5.32 | 1 | 1 | 7011-Other runner problems | D1-Forced - Immediate | 500-Pumped Storage/Hydro
7011 | Other runner problems | Hydro Turbine/Pump | Turbine | D1 | Forced - Immediate | 2014 | Hydro | WA | 500 | Pumped Storage/Hydro | NPCC | Summer | 121.9167 | 5.32 | 1 | 1 | 7011-Other runner problems | D1-Forced - Immediate | 500-Pumped Storage/Hydro
7011 | Other runner problems | Hydro Turbine/Pump | Turbine | D1 | Forced - Immediate | 2014 | Hydro | WA | 500 | Pumped Storage/Hydro | NPCC | Summer | 206.5047 | 5.32 | 1 | 1 | 7011-Other runner problems | D1-Forced - Immediate | 500-Pumped Storage/Hydro
7011 | Other runner problems | Hydro Turbine/Pump | Turbine | D1 | Forced - Immediate | 2014 | Hydro | WA | 500 | Pumped Storage/Hydro | NPCC | Winter | 0.553 | 2.37 | 1 | 2 | 7011-Other runner problems | D1-Forced - Immediate | 500-Pumped Storage/Hydro
7011 | Other runner problems | Hydro Turbine/Pump | Turbine | D1 | Forced - Immediate | 2014 | Hydro | WA | 500 | Pumped Storage/Hydro | NPCC | Winter | 16.037 | 2.37 | 1 | 1 | 7011-Other runner problems | D1-Forced - Immediate | 500-Pumped Storage/Hydro
7011 | Other runner problems | Hydro Turbine/Pump | Turbine | SF | Startup Failure | 2014 | Hydro | WA | 500 | Pumped Storage/Hydro | SERC | Summer | 175543.2 | 37.8 | 1 | 1 | 7011-Other runner problems | SF-Startup Failure | 500-Pumped Storage/Hydro
7011 | Other runner problems | Hydro Turbine/Pump | Turbine | D1 | Forced - Immediate | 2014 | Hydro | WA | 500 | Pumped Storage/Hydro | NPCC | Off-Peak | 0.348 | 5.22 | 1 | 1 | 7011-Other runner problems | D1-Forced - Immediate | 500-Pumped Storage/Hydro
7011 | Other runner problems | Hydro Turbine/Pump | Turbine | D1 | Forced - Immediate | 2014 | Hydro | WA | 500 | Pumped Storage/Hydro | NPCC | Off-Peak | 172.956 | 5.22 | 1 | 1 | 7011-Other runner problems | D1-Forced - Immediate | 500-Pumped Storage/Hydro
7011 | Other runner problems | Hydro Turbine/Pump | Turbine | D1 | Forced - Immediate | 2014 | Hydro | WA | 500 | Pumped Storage/Hydro | NPCC | Off-Peak | 545.838 | 5.22 | 1 | 1 | 7011-Other runner problems | D1-Forced - Immediate | 500-Pumped Storage/Hydro
7011 | Other runner problems | Hydro Turbine/Pump | Turbine | D1 | Forced - Immediate | 2014 | Hydro | WA | 500 | Pumped Storage/Hydro | NPCC | Off-Peak | 751.419 | 5.22 | 1 | 1 | 7011-Other runner problems | D1-Forced - Immediate | 500-Pumped Storage/Hydro
7011 | Other runner problems | Hydro Turbine/Pump | Turbine | D1 | Forced - Immediate | 2014 | Hydro | WA | 500 | Pumped Storage/Hydro | NPCC | Off-Peak | 894.186 | 5.22 | 1 | 1 | 7011-Other runner problems | D1-Forced - Immediate | 500-Pumped Storage/Hydro
7011 | Other runner problems | Hydro Turbine/Pump | Turbine | D1 | Forced - Immediate | 2014 | Hydro | WA | 500 | Pumped Storage/Hydro | NPCC | Summer | 0.90083 | 2.35 | 1 | 1 | 7011-Other runner problems | D1-Forced - Immediate | 500-Pumped Storage/Hydro
7011 | Other runner problems | Hydro Turbine/Pump | Turbine | D1 | Forced - Immediate | 2014 | Hydro | WA | 500 | Pumped Storage/Hydro | NPCC | Summer | 1.9583 | 2.35 | 1 | 1 | 7011-Other runner problems | D1-Forced - Immediate | 500-Pumped Storage/Hydro
7011 | Other runner problems | Hydro Turbine/Pump | Turbine | D1 | Forced - Immediate | 2014 | Hydro | WA | 500 | Pumped Storage/Hydro | NPCC | Summer | 12.0587 | 5.32 | 1 | 2 | 7011-Other runner problems | D1-Forced - Immediate | 500-Pumped Storage/Hydro
7011 | Other runner problems | Hydro Turbine/Pump | Turbine | D1 | Forced - Immediate | 2014 | Hydro | WA | 500 | Pumped Storage/Hydro | NPCC | Summer | 131.3153 | 5.32 | 1 | 1 | 7011-Other runner problems | D1-Forced - Immediate | 500-Pumped Storage/Hydro
7011 | Other runner problems | Hydro Turbine/Pump | Turbine | D1 | Forced - Immediate | 2014 | Hydro | WA | 500 | Pumped Storage/Hydro | NPCC | Winter | 31.2445 | 2.37 | 1 | 1 | 7011-Other runner problems | D1-Forced - Immediate | 500-Pumped Storage/Hydro
7011 | Other runner problems | Hydro Turbine/Pump | Turbine | D1 | Forced - Immediate | 2014 | Hydro | WA | 500 | Pumped Storage/Hydro | NPCC | Winter | 38.0385 | 2.37 | 1 | 1 | 7011-Other runner problems | D1-Forced - Immediate | 500-Pumped Storage/Hydro
7011 | Other runner problems | Hydro Turbine/Pump | Turbine | U1 | Forced - Immediate | 2014 | Hydro | WA | 500 | Pumped Storage/Hydro | MRO | Summer | 104671.0833 | 23 | 1 | 1 | 7011-Other runner problems | U1-Forced - Immediate | 500-Pumped Storage/Hydro
7011 | Other runner problems | Hydro Turbine/Pump | Turbine | D1 | Forced - Immediate | 2014 | Hydro | WA | 500 | Pumped Storage/Hydro | NPCC | Off-Peak | 1.33 | 5.32 | 1 | 1 | 7011-Other runner problems | D1-Forced - Immediate | 500-Pumped Storage/Hydro
7011 | Other runner problems | Hydro Turbine/Pump | Turbine | D1 | Forced - Immediate | 2014 | Hydro | WA | 500 | Pumped Storage/Hydro | NPCC | Off-Peak | 930.2907 | 5.32 | 1 | 1 | 7011-Other runner problems | D1-Forced - Immediate | 500-Pumped Storage/Hydro
7011 | Other runner problems | Hydro Turbine/Pump | Turbine | D1 | Forced - Immediate | 2014 | Hydro | WA | 500 | Pumped Storage/Hydro | NPCC | Summer | 3.2807 | 5.32 | 1 | 1 | 7011-Other runner problems | D1-Forced - Immediate | 500-Pumped Storage/Hydro
7011 | Other runner problems | Hydro Turbine/Pump | Turbine | D1 | Forced - Immediate | 2014 | Hydro | WA | 500 | Pumped Storage/Hydro | NPCC | Summer | 8.6893 | 5.32 | 1 | 1 | 7011-Other runner problems | D1-Forced - Immediate | 500-Pumped Storage/Hydro
7011 | Other runner problems | Hydro Turbine/Pump | Turbine | D1 | Forced - Immediate | 2014 | Hydro | WA | 500 | Pumped Storage/Hydro | NPCC | Summer | 59.318 | 5.32 | 1 | 1 | 7011-Other runner problems | D1-Forced - Immediate | 500-Pumped Storage/Hydro
7011 | Other runner problems | Hydro Turbine/Pump | Turbine | D1 | Forced - Immediate | 2014 | Hydro | WA | 500 | Pumped Storage/Hydro | NPCC | Summer | 142.576 | 5.32 | 1 | 1 | 7011-Other runner problems | D1-Forced - Immediate | 500-Pumped Storage/Hydro
7011 | Other runner problems | Hydro Turbine/Pump | Turbine | D1 | Forced - Immediate | 2014 | Hydro | WA | 500 | Pumped Storage/Hydro | NPCC | Winter | 8.9665 | 2.37 | 1 | 1 | 7011-Other runner problems | D1-Forced - Immediate | 500-Pumped Storage/Hydro
7011 | Other runner problems | Hydro Turbine/Pump | Turbine | D1 | Forced - Immediate | 2014 | Hydro | WA | 500 | Pumped Storage/Hydro | NPCC | Winter | 19.355 | 2.37 | 1 | 1 | 7011-Other runner problems | D1-Forced - Immediate | 500-Pumped Storage/Hydro
7011 | Other runner problems | Hydro Turbine/Pump | Turbine | D1 | Forced - Immediate | 2014 | Hydro | WA | 500 | Pumped Storage/Hydro | NPCC | Winter | 35.787 | 2.37 | 1 | 1 | 7011-Other runner problems | D1-Forced - Immediate | 500-Pumped Storage/Hydro
7011 | Other runner problems | Hydro Turbine/Pump | Turbine | U1 | Forced - Immediate | 2014 | Hydro | WA | 500 | Pumped Storage/Hydro | MRO | Off-Peak | 28590.9167 | 23 | 1 | 1 | 7011-Other runner problems | U1-Forced - Immediate | 500-Pumped Storage/Hydro
7011 | Other runner problems | Hydro Turbine/Pump | Turbine | U1 | Forced - Immediate | 2014 | Hydro | WA | 500 | Pumped Storage/Hydro | MRO | Winter | 201480 | 23 | 2 | 2 | 7011-Other runner problems | U1-Forced - Immediate | 500-Pumped Storage/Hydro
7011 | Other runner problems | Hydro Turbine/Pump | Turbine | D1 | Forced - Immediate | 2014 | Hydro | WA | 500 | Pumped Storage/Hydro | NPCC | Off-Peak | 287.883 | 5.22 | 1 | 1 | 7011-Other runner problems | D1-Forced - Immediate | 500-Pumped Storage/Hydro
7011 | Other runner problems | Hydro Turbine/Pump | Turbine | D1 | Forced - Immediate | 2014 | Hydro | WA | 500 | Pumped Storage/Hydro | NPCC | Summer | 0.97916 | 2.35 | 1 | 1 | 7011-Other runner problems | D1-Forced - Immediate | 500-Pumped Storage/Hydro
7011 | Other runner problems | Hydro Turbine/Pump | Turbine | D1 | Forced - Immediate | 2014 | Hydro | WA | 500 | Pumped Storage/Hydro | NPCC | Summer | 9.7533 | 5.32 | 1 | 1 | 7011-Other runner problems | D1-Forced - Immediate | 500-Pumped Storage/Hydro
7011 | Other runner problems | Hydro Turbine/Pump | Turbine | D1 | Forced - Immediate | 2014 | Hydro | WA | 500 | Pumped Storage/Hydro | NPCC | Summer | 137.4333 | 5.32 | 1 | 1 | 7011-Other runner problems | D1-Forced - Immediate | 500-Pumped Storage/Hydro
7011 | Other runner problems | Hydro Turbine/Pump | Turbine | D1 | Forced - Immediate | 2014 | Hydro | WA | 500 | Pumped Storage/Hydro | NPCC | Summer | 169.6193 | 5.32 | 1 | 1 | 7011-Other runner problems | D1-Forced - Immediate | 500-Pumped Storage/Hydro
7011 | Other runner problems | Hydro Turbine/Pump | Turbine | D1 | Forced - Immediate | 2014 | Hydro | WA | 500 | Pumped Storage/Hydro | NPCC | Summer | 1547.005 | 2.35 | 1 | 1 | 7011-Other runner problems | D1-Forced - Immediate | 500-Pumped Storage/Hydro
7011 | Other runner problems | Hydro Turbine/Pump | Turbine | D1 | Forced - Immediate | 2014 | Hydro | WA | 500 | Pumped Storage/Hydro | NPCC | Winter | 1.6985 | 2.37 | 1 | 1 | 7011-Other runner problems | D1-Forced - Immediate | 500-Pumped Storage/Hydro
7011 | Other runner problems | Hydro Turbine/Pump | Turbine | D1 | Forced - Immediate | 2014 | Hydro | WA | 500 | Pumped Storage/Hydro | NPCC | Winter | 4.029 | 2.37 | 1 | 1 | 7011-Other runner problems | D1-Forced - Immediate | 500-Pumped Storage/Hydro
7011 | Other runner problems | Hydro Turbine/Pump | Turbine | D1 | Forced - Immediate | 2014 | Hydro | WA | 500 | Pumped Storage/Hydro | NPCC | Winter | 348.5085 | 2.37 | 1 | 1 | 7011-Other runner problems | D1-Forced - Immediate | 500-Pumped Storage/Hydro
7011 | Other runner problems | Hydro Turbine/Pump | Turbine | U1 | Forced - Immediate | 2014 | Hydro | WA | 500 | Pumped Storage/Hydro | WECC | Off-Peak | 909888.75 | 155 | 1 | 1 | 7011-Other runner problems | U1-Forced - Immediate | 500-Pumped Storage/Hydro
7014 | Blade or bucket cracking | Hydro Turbine/Pump | Turbine | U1 | Forced - Immediate | 2014 | Hydro | WA | 500 | Pumped Storage/Hydro | NPCC | Off-Peak | 2013.905 | 27.55 | 1 | 1 | 7014-Blade or bucket cracking | U1-Forced - Immediate | 500-Pumped Storage/Hydro
7014 | Blade or bucket cracking | Hydro Turbine/Pump | Turbine | U1 | Forced - Immediate | 2014 | Hydro | WA | 500 | Pumped Storage/Hydro | MRO | Winter | 115872.75 | 49 | 1 | 1 | 7014-Blade or bucket cracking | U1-Forced - Immediate | 500-Pumped Storage/Hydro
7020 | Nozzle assembly | Hydro Turbine/Pump | Turbine | U1 | Forced - Immediate | 2014 | Hydro | WA | 500 | Pumped Storage/Hydro | SERC | Off-Peak | 8.2083 | 19.7 | 1 | 1 | 7020-Nozzle assembly | U1-Forced - Immediate | 500-Pumped Storage/Hydro
7020 | Nozzle assembly | Hydro Turbine/Pump | Turbine | SF | Startup Failure | 2014 | Hydro | WA | 500 | Pumped Storage/Hydro | SERC | Off-Peak | 35.1317 | 19.7 | 1 | 1 | 7020-Nozzle assembly | SF-Startup Failure | 500-Pumped Storage/Hydro
7020 | Nozzle assembly | Hydro Turbine/Pump | Turbine | U1 | Forced - Immediate | 2014 | Hydro | WA | 500 | Pumped Storage/Hydro | WECC | Summer | 8.2983 | 38.3 | 1 | 1 | 7020-Nozzle assembly | U1-Forced - Immediate | 500-Pumped Storage/Hydro
7020 | Nozzle assembly | Hydro Turbine/Pump | Turbine | U1 | Forced - Immediate | 2014 | Hydro | WA | 500 | Pumped Storage/Hydro | WECC | Off-Peak | 4576.85 | 38.3 | 1 | 1 | 7020-Nozzle assembly | U1-Forced - Immediate | 500-Pumped Storage/Hydro
7020 | Nozzle assembly | Hydro Turbine/Pump | Turbine | U1 | Forced - Immediate | 2014 | Hydro | WA | 500 | Pumped Storage/Hydro | WECC | Winter | 256.275 | 76.5 | 1 | 1 | 7020-Nozzle assembly | U1-Forced - Immediate | 500-Pumped Storage/Hydro
7030 | Vibration (Only for unbalance; report bearing failure; etc. in appropriate category) | Hydro Turbine/Pump | Turbine | U1 | Forced - Immediate | 2014 | Hydro | WA | 500 | Pumped Storage/Hydro | WECC | Off-Peak | 2975.2799 | 221.76 | 1 | 1 | 7030-Vibration (Only for unbalance; report bearing failure; etc. in appropriate category) | U1-Forced - Immediate | 500-Pumped Storage/Hydro
7030 | Vibration (Only for unbalance; report bearing failure; etc. in appropriate category) | Hydro Turbine/Pump | Turbine | U1 | Forced - Immediate | 2014 | Hydro | WA | 500 | Pumped Storage/Hydro | SERC | Winter | 40.4582 | 34.19 | 1 | 1 | 7030-Vibration (Only for unbalance; report bearing failure; etc. in appropriate category) | U1-Forced - Immediate | 500-Pumped Storage/Hydro
7030 | Vibration (Only for unbalance; report bearing failure; etc. in appropriate category) | Hydro Turbine/Pump | Turbine | U1 | Forced - Immediate | 2014 | Hydro | WA | 500 | Pumped Storage/Hydro | SERC | Summer | 59.4 | 54 | 1 | 1 | 7030-Vibration (Only for unbalance; report bearing failure; etc. in appropriate category) | U1-Forced - Immediate | 500-Pumped Storage/Hydro
7030 | Vibration (Only for unbalance; report bearing failure; etc. in appropriate category) | Hydro Turbine/Pump | Turbine | U1 | Forced - Immediate | 2014 | Hydro | WA | 500 | Pumped Storage/Hydro | WECC | Winter | 1659.4095 | 52.43 | 1 | 1 | 7030-Vibration (Only for unbalance; report bearing failure; etc. in appropriate category) | U1-Forced - Immediate | 500-Pumped Storage/Hydro
7030 | Vibration (Only for unbalance; report bearing failure; etc. in appropriate category) | Hydro Turbine/Pump | Turbine | U1 | Forced - Immediate | 2014 | Hydro | WA | 500 | Pumped Storage/Hydro | SERC | Off-Peak | 141.8885 | 34.19 | 1 | 1 | 7030-Vibration (Only for unbalance; report bearing failure; etc. in appropriate category) | U1-Forced - Immediate | 500-Pumped Storage/Hydro
7030 | Vibration (Only for unbalance; report bearing failure; etc. in appropriate category) | Hydro Turbine/Pump | Turbine | U1 | Forced - Immediate | 2014 | Hydro | WA | 500 | Pumped Storage/Hydro | SERC | Summer | 54.9 | 54 | 1 | 1 | 7030-Vibration (Only for unbalance; report bearing failure; etc. in appropriate category) | U1-Forced - Immediate | 500-Pumped Storage/Hydro
7030 | Vibration (Only for unbalance; report bearing failure; etc. in appropriate category) | Hydro Turbine/Pump | Turbine | U1 | Forced - Immediate | 2014 | Hydro | WA | 500 | Pumped Storage/Hydro | MRO | Winter | 100734.25 | 23 | 1 | 1 | 7030-Vibration (Only for unbalance; report bearing failure; etc. in appropriate category) | U1-Forced - Immediate | 500-Pumped Storage/Hydro
7030 | Vibration (Only for unbalance; report bearing failure; etc. in appropriate category) | Hydro Turbine/Pump | Turbine | U2 | Forced - Delayed | 2014 | Hydro | WA | 500 | Pumped Storage/Hydro | WECC | Off-Peak | 1314.4 | 48 | 1 | 1 | 7030-Vibration (Only for unbalance; report bearing failure; etc. in appropriate category) | U2-Forced - Delayed | 500-Pumped Storage/Hydro
7030 | Vibration (Only for unbalance; report bearing failure; etc. in appropriate category) | Hydro Turbine/Pump | Turbine | U1 | Forced - Immediate | 2014 | Hydro | WA | 500 | Pumped Storage/Hydro | SERC | Summer | 13.5 | 54 | 1 | 1 | 7030-Vibration (Only for unbalance; report bearing failure; etc. in appropriate category) | U1-Forced - Immediate | 500-Pumped Storage/Hydro
7030 | Vibration (Only for unbalance; report bearing failure; etc. in appropriate category) | Hydro Turbine/Pump | Turbine | U1 | Forced - Immediate | 2014 | Hydro | WA | 500 | Pumped Storage/Hydro | MRO | Summer | 6550.7833 | 23 | 1 | 1 | 7030-Vibration (Only for unbalance; report bearing failure; etc. in appropriate category) | U1-Forced - Immediate | 500-Pumped Storage/Hydro
7030 | Vibration (Only for unbalance; report bearing failure; etc. in appropriate category) | Hydro Turbine/Pump | Turbine | D1 | Forced - Immediate | 2014 | Hydro | WA | 500 | Pumped Storage/Hydro | RFC | Winter | 2611.4 | 33 | 1 | 1 | 7030-Vibration (Only for unbalance; report bearing failure; etc. in appropriate category) | D1-Forced - Immediate | 500-Pumped Storage/Hydro
7030 | Vibration (Only for unbalance; report bearing failure; etc. in appropriate category) | Hydro Turbine/Pump | Turbine | U1 | Forced - Immediate | 2014 | Hydro | WA | 500 | Pumped Storage/Hydro | MRO | Off-Peak | 126.5 | 23 | 1 | 1 | 7030-Vibration (Only for unbalance; report bearing failure; etc. in appropriate category) | U1-Forced - Immediate | 500-Pumped Storage/Hydro
7030 | Vibration (Only for unbalance; report bearing failure; etc. in appropriate category) | Hydro Turbine/Pump | Turbine | U1 | Forced - Immediate | 2014 | Hydro | WA | 500 | Pumped Storage/Hydro | SERC | Summer | 63.9 | 54 | 1 | 1 | 7030-Vibration (Only for unbalance; report bearing failure; etc. in appropriate category) | U1-Forced - Immediate | 500-Pumped Storage/Hydro
7030 | Vibration (Only for unbalance; report bearing failure; etc. in appropriate category) | Hydro Turbine/Pump | Turbine | U1 | Forced - Immediate | 2014 | Hydro | WA | 500 | Pumped Storage/Hydro | SERC | Summer | 6702 | 72 | 1 | 1 | 7030-Vibration (Only for unbalance; report bearing failure; etc. in appropriate category) | U1-Forced - Immediate | 500-Pumped Storage/Hydro
7030 | Vibration (Only for unbalance; report bearing failure; etc. in appropriate category) | Hydro Turbine/Pump | Turbine | U1 | Forced - Immediate | 2014 | Hydro | WA | 500 | Pumped Storage/Hydro | WECC | Summer | 20561.3333 | 40 | 1 | 1 | 7030-Vibration (Only for unbalance; report bearing failure; etc. in appropriate category) | U1-Forced - Immediate | 500-Pumped Storage/Hydro
7030 | Vibration (Only for unbalance; report bearing failure; etc. in appropriate category) | Hydro Turbine/Pump | Turbine | U2 | Forced - Delayed | 2014 | Hydro | WA | 500 | Pumped Storage/Hydro | WECC | Off-Peak | 2108.8 | 48 | 1 | 1 | 7030-Vibration (Only for unbalance; report bearing failure; etc. in appropriate category) | U2-Forced - Delayed | 500-Pumped Storage/Hydro
7040 | Turbine overhaul | Hydro Turbine/Pump | Turbine | U1 | Forced - Immediate | 2014 | Hydro | WA | 500 | Pumped Storage/Hydro | RFC | Winter | 101.0416 | 62.5 | 1 | 1 | 7040-Turbine overhaul | U1-Forced - Immediate | 500-Pumped Storage/Hydro
7050 | Turbine governor | Hydro Turbine/Pump | Turbine | D1 | Forced - Immediate | 2014 | Hydro | WA | 500 | Pumped Storage/Hydro | MRO | Off-Peak | 49.8117 | 31.46 | 1 | 1 | 7050-Turbine governor | D1-Forced - Immediate | 500-Pumped Storage/Hydro
7050 | Turbine governor | Hydro Turbine/Pump | Turbine | D1 | Forced - Immediate | 2014 | Hydro | WA | 500 | Pumped Storage/Hydro | MRO | Off-Peak | 754.7225 | 5.05 | 1 | 1 | 7050-Turbine governor | D1-Forced - Immediate | 500-Pumped Storage/Hydro
7050 | Turbine governor | Hydro Turbine/Pump | Turbine | D1 | Forced - Immediate | 2014 | Hydro | WA | 500 | Pumped Storage/Hydro | WECC | Summer | 952.5 | 150 | 1 | 1 | 7050-Turbine governor | D1-Forced - Immediate | 500-Pumped Storage/Hydro
7050 | Turbine governor | Hydro Turbine/Pump | Turbine | SF | Startup Failure | 2014 | Hydro | WA | 500 | Pumped Storage/Hydro | MRO | Off-Peak | 8.9775 | 19.95 | 1 | 1 | 7050-Turbine governor | SF-Startup Failure | 500-Pumped Storage/Hydro
7050 | Turbine governor | Hydro Turbine/Pump | Turbine | SF | Startup Failure | 2014 | Hydro | WA | 500 | Pumped Storage/Hydro | WECC | Off-Peak | 21.3375 | 51.21 | 1 | 1 | 7050-Turbine governor | SF-Startup Failure | 500-Pumped Storage/Hydro
7050 | Turbine governor | Hydro Turbine/Pump | Turbine | SF | Startup Failure | 2014 | Hydro | WA | 500 | Pumped Storage/Hydro | WECC | Off-Peak | 46.9425 | 51.21 | 1 | 1 | 7050-Turbine governor | SF-Startup Failure | 500-Pumped Storage/Hydro
7050 | Turbine governor | Hydro Turbine/Pump | Turbine | SF | Startup Failure | 2014 | Hydro | WA | 500 | Pumped Storage/Hydro | MRO | Off-Peak | 53.62 | 134.05 | 1 | 1 | 7050-Turbine governor | SF-Startup Failure | 500-Pumped Storage/Hydro
7050 | Turbine governor | Hydro Turbine/Pump | Turbine | SF | Startup Failure | 2014 | Hydro | WA | 500 | Pumped Storage/Hydro | MRO | Off-Peak | 1751.5866 | 134.05 | 1 | 1 | 7050-Turbine governor | SF-Startup Failure | 500-Pumped Storage/Hydro
7050 | Turbine governor | Hydro Turbine/Pump | Turbine | SF | Startup Failure | 2014 | Hydro | WA | 500 | Pumped Storage/Hydro | WECC | Summer | 4.2675 | 51.21 | 1 | 1 | 7050-Turbine governor | SF-Startup Failure | 500-Pumped Storage/Hydro
7050 | Turbine governor | Hydro Turbine/Pump | Turbine | SF | Startup Failure | 2014 | Hydro | WA | 500 | Pumped Storage/Hydro | SERC | Summer | 4.5587 | 34.19 | 1 | 1 | 7050-Turbine governor | SF-Startup Failure | 500-Pumped Storage/Hydro
7050 | Turbine governor | Hydro Turbine/Pump | Turbine | SF | Startup Failure | 2014 | Hydro | WA | 500 | Pumped Storage/Hydro | WECC | Summer | 11.949 | 51.21 | 1 | 1 | 7050-Turbine governor | SF-Startup Failure | 500-Pumped Storage/Hydro
7050 | Turbine governor | Hydro Turbine/Pump | Turbine | SF | Startup Failure | 2014 | Hydro | WA | 500 | Pumped Storage/Hydro | NPCC | Summer | 29.1333 | 23 | 1 | 1 | 7050-Turbine governor | SF-Startup Failure | 500-Pumped Storage/Hydro
7050 | Turbine governor | Hydro Turbine/Pump | Turbine | SF | Startup Failure | 2014 | Hydro | WA | 500 | Pumped Storage/Hydro | WECC | Summer | 123 | 36 | 1 | 1 | 7050-Turbine governor | SF-Startup Failure | 500-Pumped Storage/Hydro
7050 | Turbine governor | Hydro Turbine/Pump | Turbine | SF | Startup Failure | 2014 | Hydro | WA | 500 | Pumped Storage/Hydro | MRO | Winter | 17.6225 | 19.95 | 1 | 1 | 7050-Turbine governor | SF-Startup Failure | 500-Pumped Storage/Hydro
7050 | Turbine governor | Hydro Turbine/Pump | Turbine | SF | Startup Failure | 2014 | Hydro | WA | 500 | Pumped Storage/Hydro | MRO | Winter | 17.955 | 19.95 | 1 | 1 | 7050-Turbine governor | SF-Startup Failure | 500-Pumped Storage/Hydro
7050 | Turbine governor | Hydro Turbine/Pump | Turbine | SF | Startup Failure | 2014 | Hydro | WA | 500 | Pumped Storage/Hydro | WECC | Winter | 22.4587 | 42.11 | 1 | 1 | 7050-Turbine governor | SF-Startup Failure | 500-Pumped Storage/Hydro
7050 | Turbine governor | Hydro Turbine/Pump | Turbine | SF | Startup Failure | 2014 | Hydro | WA | 500 | Pumped Storage/Hydro | WECC | Winter | 433.4533 | 27.55 | 1 | 1 | 7050-Turbine governor | SF-Startup Failure | 500-Pumped Storage/Hydro
7050 | Turbine governor | Hydro Turbine/Pump | Turbine | U1 | Forced - Immediate | 2014 | Hydro | WA | 500 | Pumped Storage/Hydro | MRO | Off-Peak | 0.33249 | 19.95 | 1 | 1 | 7050-Turbine governor | U1-Forced - Immediate | 500-Pumped Storage/Hydro
7050 | Turbine governor | Hydro Turbine/Pump | Turbine | U1 | Forced - Immediate | 2014 | Hydro | WA | 500 | Pumped Storage/Hydro | SERC | Off-Peak | 6.0666 | 28 | 1 | 1 | 7050-Turbine governor | U1-Forced - Immediate | 500-Pumped Storage/Hydro
7050 | Turbine governor | Hydro Turbine/Pump | Turbine | U1 | Forced - Immediate | 2014 | Hydro | WA | 500 | Pumped Storage/Hydro | SERC | Off-Peak | 6.5333 | 28 | 1 | 1 | 7050-Turbine governor | U1-Forced - Immediate | 500-Pumped Storage/Hydro
7050 | Turbine governor | Hydro Turbine/Pump | Turbine | U1 | Forced - Immediate | 2014 | Hydro | WA | 500 | Pumped Storage/Hydro | MRO | Off-Peak | 13.405 | 134.05 | 1 | 1 | 7050-Turbine governor | U1-Forced - Immediate | 500-Pumped Storage/Hydro
7050 | Turbine governor | Hydro Turbine/Pump | Turbine | U1 | Forced - Immediate | 2014 | Hydro | WA | 500 | Pumped Storage/Hydro | SERC | Off-Peak | 19.9999 | 75 | 1 | 1 | 7050-Turbine governor | U1-Forced - Immediate | 500-Pumped Storage/Hydro
7050 | Turbine governor | Hydro Turbine/Pump | Turbine | U1 | Forced - Immediate | 2014 | Hydro | WA | 500 | Pumped Storage/Hydro | NPCC | Off-Peak | 43.3583 | 47.3 | 1 | 1 | 7050-Turbine governor | U1-Forced - Immediate | 500-Pumped Storage/Hydro
7050 | Turbine governor | Hydro Turbine/Pump | Turbine | U1 | Forced - Immediate | 2014 | Hydro | WA | 500 | Pumped Storage/Hydro | NPCC | Off-Peak | 49.322 | 35.23 | 1 | 1 | 7050-Turbine governor | U1-Forced - Immediate | 500-Pumped Storage/Hydro
7050 | Turbine governor | Hydro Turbine/Pump | Turbine | U1 | Forced - Immediate | 2014 | Hydro | WA | 500 | Pumped Storage/Hydro | WECC | Off-Peak | 75.2235 | 45.59 | 1 | 1 | 7050-Turbine governor | U1-Forced - Immediate | 500-Pumped Storage/Hydro
7050 | Turbine governor | Hydro Turbine/Pump | Turbine | U1 | Forced - Immediate | 2014 | Hydro | WA | 500 | Pumped Storage/Hydro | MRO | Off-Peak | 80.77 | 118.2 | 1 | 1 | 7050-Turbine governor | U1-Forced - Immediate | 500-Pumped Storage/Hydro
7050 | Turbine governor | Hydro Turbine/Pump | Turbine | U1 | Forced - Immediate | 2014 | Hydro | WA | 500 | Pumped Storage/Hydro | RFC | Off-Peak | 121.8 | 174 | 1 | 1 | 7050-Turbine governor | U1-Forced - Immediate | 500-Pumped Storage/Hydro
7050 | Turbine governor | Hydro Turbine/Pump | Turbine | U1 | Forced - Immediate | 2014 | Hydro | WA | 500 | Pumped Storage/Hydro | WECC | Off-Peak | 408.5 | 86 | 1 | 1 | 7050-Turbine governor | U1-Forced - Immediate | 500-Pumped Storage/Hydro
7050 | Turbine governor | Hydro Turbine/Pump | Turbine | U1 | Forced - Immediate | 2014 | Hydro | WA | 500 | Pumped Storage/Hydro | SERC | Off-Peak | 463.2745 | 34.19 | 1 | 1 | 7050-Turbine governor | U1-Forced - Immediate | 500-Pumped Storage/Hydro
7050 | Turbine governor | Hydro Turbine/Pump | Turbine | U1 | Forced - Immediate | 2014 | Hydro | WA | 500 | Pumped Storage/Hydro | WECC | Off-Peak | 756 | 36 | 1 | 1 | 7050-Turbine governor | U1-Forced - Immediate | 500-Pumped Storage/Hydro
7050 | Turbine governor | Hydro Turbine/Pump | Turbine | U1 | Forced - Immediate | 2014 | Hydro | WA | 500 | Pumped Storage/Hydro | WECC | Off-Peak | 4307.3333 | 45.5 | 1 | 1 | 7050-Turbine governor | U1-Forced - Immediate | 500-Pumped Storage/Hydro
7050 | Turbine governor | Hydro Turbine/Pump | Turbine | U1 | Forced - Immediate | 2014 | Hydro | WA | 500 | Pumped Storage/Hydro | WECC | Summer | 12.6 | 27 | 1 | 1 | 7050-Turbine governor | U1-Forced - Immediate | 500-Pumped Storage/Hydro
7050 | Turbine governor | Hydro Turbine/Pump | Turbine | U1 | Forced - Immediate | 2014 | Hydro | WA | 500 | Pumped Storage/Hydro | WECC | Summer | 37.9166 | 91 | 1 | 1 | 7050-Turbine governor | U1-Forced - Immediate | 500-Pumped Storage/Hydro
7050 | Turbine governor | Hydro Turbine/Pump | Turbine | U1 | Forced - Immediate | 2014 | Hydro | WA | 500 | Pumped Storage/Hydro | NPCC | Summer | 42 | 21 | 1 | 1 | 7050-Turbine governor | U1-Forced - Immediate | 500-Pumped Storage/Hydro
7050 | Turbine governor | Hydro Turbine/Pump | Turbine | U1 | Forced - Immediate | 2014 | Hydro | WA | 500 | Pumped Storage/Hydro | NPCC | Summer | 54 | 270 | 1 | 1 | 7050-Turbine governor | U1-Forced - Immediate | 500-Pumped Storage/Hydro
7050 | Turbine governor | Hydro Turbine/Pump | Turbine | U1 | Forced - Immediate | 2014 | Hydro | WA | 500 | Pumped Storage/Hydro | WECC | Summer | 67.422 | 79.32 | 1 | 1 | 7050-Turbine governor | U1-Forced - Immediate | 500-Pumped Storage/Hydro
7050 | Turbine governor | Hydro Turbine/Pump | Turbine | U1 | Forced - Immediate | 2014 | Hydro | WA | 500 | Pumped Storage/Hydro | WECC | Summer | 227.7333 | 56 | 1 | 1 | 7050-Turbine governor | U1-Forced - Immediate | 500-Pumped Storage/Hydro
7050 | Turbine governor | Hydro Turbine/Pump | Turbine | U1 | Forced - Immediate | 2014 | Hydro | WA | 500 | Pumped Storage/Hydro | NPCC | Summer | 321.7226 | 107.84 | 1 | 1 | 7050-Turbine governor | U1-Forced - Immediate | 500-Pumped Storage/Hydro
7050 | Turbine governor | Hydro Turbine/Pump | Turbine | U1 | Forced - Immediate | 2014 | Hydro | WA | 500 | Pumped Storage/Hydro | MRO | Summer | 384.225 | 102.46 | 1 | 1 | 7050-Turbine governor | U1-Forced - Immediate | 500-Pumped Storage/Hydro
7050 | Turbine governor | Hydro Turbine/Pump | Turbine | U1 | Forced - Immediate | 2014 | Hydro | WA | 500 | Pumped Storage/Hydro | MRO | Summer | 1134.847 | 101.78 | 1 | 1 | 7050-Turbine governor | U1-Forced - Immediate | 500-Pumped Storage/Hydro
7050 | Turbine governor | Hydro Turbine/Pump | Turbine | U1 | Forced - Immediate | 2014 | Hydro | WA | 500 | Pumped Storage/Hydro | NPCC | Summer | 2024.394 | 113.73 | 1 | 1 | 7050-Turbine governor | U1-Forced - Immediate | 500-Pumped Storage/Hydro
7050 | Turbine governor | Hydro Turbine/Pump | Turbine | U1 | Forced - Immediate | 2014 | Hydro | WA | 500 | Pumped Storage/Hydro | WECC | Winter | 16.944 | 21.18 | 1 | 1 | 7050-Turbine governor | U1-Forced - Immediate | 500-Pumped Storage/Hydro
7050 | Turbine governor | Hydro Turbine/Pump | Turbine | U1 | Forced - Immediate | 2014 | Hydro | WA | 500 | Pumped Storage/Hydro | SERC | Winter | 20 | 40 | 1 | 1 | 7050-Turbine governor | U1-Forced - Immediate | 500-Pumped Storage/Hydro
7050 | Turbine governor | Hydro Turbine/Pump | Turbine | U1 | Forced - Immediate | 2014 | Hydro | WA | 500 | Pumped Storage/Hydro | WECC | Winter | 1023 | 155 | 1 | 1 | 7050-Turbine governor | U1-Forced - Immediate | 500-Pumped Storage/Hydro
7050 | Turbine governor | Hydro Turbine/Pump | Turbine | U1 | Forced - Immediate | 2014 | Hydro | WA | 500 | Pumped Storage/Hydro | WECC | Winter | 39788.9333 | 56 | 1 | 1 | 7050-Turbine governor | U1-Forced - Immediate | 500-Pumped Storage/Hydro
7050 | Turbine governor | Hydro Turbine/Pump | Turbine | U1 | Forced - Immediate | 2014 | Hydro | WA | 500 | Pumped Storage/Hydro | WECC | Winter | 53165 | 155 | 1 | 1 | 7050-Turbine governor | U1-Forced - Immediate | 500-Pumped Storage/Hydro
7050 | Turbine governor | Hydro Turbine/Pump | Turbine | D1 | Forced - Immediate | 2014 | Hydro | WA | 500 | Pumped Storage/Hydro | RFC | Off-Peak | 199.8667 | 8 | 1 | 1 | 7050-Turbine governor | D1-Forced - Immediate | 500-Pumped Storage/Hydro
7050 | Turbine governor | Hydro Turbine/Pump | Turbine | D1 | Forced - Immediate | 2014 | Hydro | WA | 500 | Pumped Storage/Hydro | WECC | Off-Peak | 757.4666 | 152 | 1 | 1 | 7050-Turbine governor | D1-Forced - Immediate | 500-Pumped Storage/Hydro
7050 | Turbine governor | Hydro Turbine/Pump | Turbine | D1 | Forced - Immediate | 2014 | Hydro | WA | 500 | Pumped Storage/Hydro | WECC | Off-Peak | 1060.8332 | 318.25 | 1 | 1 | 7050-Turbine governor | D1-Forced - Immediate | 500-Pumped Storage/Hydro
7050 | Turbine governor | Hydro Turbine/Pump | Turbine | D1 | Forced - Immediate | 2014 | Hydro | WA | 500 | Pumped Storage/Hydro | NPCC | Summer | 9.7755 | 30.87 | 1 | 1 | 7050-Turbine governor | D1-Forced - Immediate | 500-Pumped Storage/Hydro
7050 | Turbine governor | Hydro Turbine/Pump | Turbine | SF | Startup Failure | 2014 | Hydro | WA | 500 | Pumped Storage/Hydro | MRO | Off-Peak | 12.635 | 19.95 | 1 | 1 | 7050-Turbine governor | SF-Startup Failure | 500-Pumped Storage/Hydro
7050 | Turbine governor | Hydro Turbine/Pump | Turbine | SF | Startup Failure | 2014 | Hydro | WA | 500 | Pumped Storage/Hydro | MRO | Summer | 2.66 | 19.95 | 1 | 1 | 7050-Turbine governor | SF-Startup Failure | 500-Pumped Storage/Hydro
7050 | Turbine governor | Hydro Turbine/Pump | Turbine | SF | Startup Failure | 2014 | Hydro | WA | 500 | Pumped Storage/Hydro | NPCC | Summer | 11.1167 | 23 | 1 | 1 | 7050-Turbine governor | SF-Startup Failure | 500-Pumped Storage/Hydro
7050 | Turbine governor | Hydro Turbine/Pump | Turbine | SF | Startup Failure | 2014 | Hydro | WA | 500 | Pumped Storage/Hydro | NPCC | Summer | 13.0333 | 23 | 1 | 1 | 7050-Turbine governor | SF-Startup Failure | 500-Pumped Storage/Hydro
7050 | Turbine governor | Hydro Turbine/Pump | Turbine | SF | Startup Failure | 2014 | Hydro | WA | 500 | Pumped Storage/Hydro | WECC | Summer | 21 | 36 | 1 | 1 | 7050-Turbine governor | SF-Startup Failure | 500-Pumped Storage/Hydro
7050 | Turbine governor | Hydro Turbine/Pump | Turbine | SF | Startup Failure | 2014 | Hydro | WA | 500 | Pumped Storage/Hydro | SERC | Winter | 199.68 | 46.8 | 1 | 1 | 7050-Turbine governor | SF-Startup Failure | 500-Pumped Storage/Hydro
7050 | Turbine governor | Hydro Turbine/Pump | Turbine | U1 | Forced - Immediate | 2014 | Hydro | WA | 500 | Pumped Storage/Hydro | WECC | Off-Peak | 3.5933 | 19.6 | 1 | 1 | 7050-Turbine governor | U1-Forced - Immediate | 500-Pumped Storage/Hydro
7050 | Turbine governor | Hydro Turbine/Pump | Turbine | U1 | Forced - Immediate | 2014 | Hydro | WA | 500 | Pumped Storage/Hydro | WECC | Off-Peak | 8 | 80 | 1 | 1 | 7050-Turbine governor | U1-Forced - Immediate | 500-Pumped Storage/Hydro
7050 | Turbine governor | Hydro Turbine/Pump | Turbine | U1 | Forced - Immediate | 2014 | Hydro | WA | 500 | Pumped Storage/Hydro | WECC | Off-Peak | 25.22 | 75.66 | 1 | 1 | 7050-Turbine governor | U1-Forced - Immediate | 500-Pumped Storage/Hydro
7050 | Turbine governor | Hydro Turbine/Pump | Turbine | U1 | Forced - Immediate | 2014 | Hydro | WA | 500 | Pumped Storage/Hydro | WECC | Off-Peak | 89.5372 | 413.25 | 1 | 1 | 7050-Turbine governor | U1-Forced - Immediate | 500-Pumped Storage/Hydro
7050 | Turbine governor | Hydro Turbine/Pump | Turbine | U1 | Forced - Immediate | 2014 | Hydro | WA | 500 | Pumped Storage/Hydro | WECC | Off-Peak | 89.5833 | 25 | 1 | 1 | 7050-Turbine governor | U1-Forced - Immediate | 500-Pumped Storage/Hydro
7050 | Turbine governor | Hydro Turbine/Pump | Turbine | U1 | Forced - Immediate | 2014 | Hydro | WA | 500 | Pumped Storage/Hydro | MRO | Off-Peak | 120.4396 | 101.78 | 1 | 1 | 7050-Turbine governor | U1-Forced - Immediate | 500-Pumped Storage/Hydro
7050 | Turbine governor | Hydro Turbine/Pump | Turbine | U1 | Forced - Immediate | 2014 | Hydro | WA | 500 | Pumped Storage/Hydro | SERC | Off-Peak | 177.5 | 75 | 1 | 1 | 7050-Turbine governor | U1-Forced - Immediate | 500-Pumped Storage/Hydro
7050 | Turbine governor | Hydro Turbine/Pump | Turbine | U1 | Forced - Immediate | 2014 | Hydro | WA | 500 | Pumped Storage/Hydro | SERC | Off-Peak | 1000.6666 | 79 | 1 | 1 | 7050-Turbine governor | U1-Forced - Immediate | 500-Pumped Storage/Hydro
7050 | Turbine governor | Hydro Turbine/Pump | Turbine | U1 | Forced - Immediate | 2014 | Hydro | WA | 500 | Pumped Storage/Hydro | MRO | Off-Peak | 1406.58 | 118.2 | 1 | 1 | 7050-Turbine governor | U1-Forced - Immediate | 500-Pumped Storage/Hydro
7050 | Turbine governor | Hydro Turbine/Pump | Turbine | U1 | Forced - Immediate | 2014 | Hydro | WA | 500 | Pumped Storage/Hydro | WECC | Off-Peak | 8457.33 | 117.3 | 1 | 1 | 7050-Turbine governor | U1-Forced - Immediate | 500-Pumped Storage/Hydro
7050 | Turbine governor | Hydro Turbine/Pump | Turbine | U1 | Forced - Immediate | 2014 | Hydro | WA | 500 | Pumped Storage/Hydro | WECC | Summer | 13.7749 | 413.25 | 1 | 1 | 7050-Turbine governor | U1-Forced - Immediate | 500-Pumped Storage/Hydro
7050 | Turbine governor | Hydro Turbine/Pump | Turbine | U1 | Forced - Immediate | 2014 | Hydro | WA | 500 | Pumped Storage/Hydro | NPCC | Summer | 41.3 | 21 | 1 | 1 | 7050-Turbine governor | U1-Forced - Immediate | 500-Pumped Storage/Hydro
7050 | Turbine governor | Hydro Turbine/Pump | Turbine | U1 | Forced - Immediate | 2014 | Hydro | WA | 500 | Pumped Storage/Hydro | WECC | Summer | 55.0333 | 26 | 1 | 1 | 7050-Turbine governor | U1-Forced - Immediate | 500-Pumped Storage/Hydro
7050 | Turbine governor | Hydro Turbine/Pump | Turbine | U1 | Forced - Immediate | 2014 | Hydro | WA | 500 | Pumped Storage/Hydro | SERC | Summer | 124.7935 | 34.19 | 1 | 1 | 7050-Turbine governor | U1-Forced - Immediate | 500-Pumped Storage/Hydro
7050 | Turbine governor | Hydro Turbine/Pump | Turbine | U1 | Forced - Immediate | 2014 | Hydro | WA | 500 | Pumped Storage/Hydro | WECC | Summer | 283.9305 | 115.89 | 1 | 1 | 7050-Turbine governor | U1-Forced - Immediate | 500-Pumped Storage/Hydro
7050 | Turbine governor | Hydro Turbine/Pump | Turbine | U1 | Forced - Immediate | 2014 | Hydro | WA | 500 | Pumped Storage/Hydro | WECC | Summer | 659.6667 | 20 | 1 | 1 | 7050-Turbine governor | U1-Forced - Immediate | 500-Pumped Storage/Hydro
7050 | Turbine governor | Hydro Turbine/Pump | Turbine | U1 | Forced - Immediate | 2014 | Hydro | WA | 500 | Pumped Storage/Hydro | SERC | Summer | 850 | 340 | 1 | 1 | 7050-Turbine governor | U1-Forced - Immediate | 500-Pumped Storage/Hydro
7050 | Turbine governor | Hydro Turbine/Pump | Turbine | U1 | Forced - Immediate | 2014 | Hydro | WA | 500 | Pumped Storage/Hydro | WECC | Winter | 6.2 | 31 | 1 | 1 | 7050-Turbine governor | U1-Forced - Immediate | 500-Pumped Storage/Hydro
7050 | Turbine governor | Hydro Turbine/Pump | Turbine | U1 | Forced - Immediate | 2014 | Hydro | WA | 500 | Pumped Storage/Hydro | WECC | Winter | 12.6667 | 38 | 1 | 1 | 7050-Turbine governor | U1-Forced - Immediate | 500-Pumped Storage/Hydro
7050 | Turbine governor | Hydro Turbine/Pump | Turbine | U1 | Forced - Immediate | 2014 | Hydro | WA | 500 | Pumped Storage/Hydro | WECC | Winter | 26.6316 | 27.55 | 1 | 1 | 7050-Turbine governor | U1-Forced - Immediate | 500-Pumped Storage/Hydro
7050 | Turbine governor | Hydro Turbine/Pump | Turbine | U1 | Forced - Immediate | 2014 | Hydro | WA | 500 | Pumped Storage/Hydro | MRO | Winter | 79.129 | 44.79 | 1 | 1 | 7050-Turbine governor | U1-Forced - Immediate | 500-Pumped Storage/Hydro
7050 | Turbine governor | Hydro Turbine/Pump | Turbine | U1 | Forced - Immediate | 2014 | Hydro | WA | 500 | Pumped Storage/Hydro | WECC | Winter | 2095.6833 | 80.5 | 1 | 1 | 7050-Turbine governor | U1-Forced - Immediate | 500-Pumped Storage/Hydro
7050 | Turbine governor | Hydro Turbine/Pump | Turbine | D1 | Forced - Immediate | 2014 | Hydro | WA | 500 | Pumped Storage/Hydro | RFC | Off-Peak | 357.1667 | 10 | 1 | 1 | 7050-Turbine governor | D1-Forced - Immediate | 500-Pumped Storage/Hydro
7050 | Turbine governor | Hydro Turbine/Pump | Turbine | D1 | Forced - Immediate | 2014 | Hydro | WA | 500 | Pumped Storage/Hydro | WECC | Summer | 0.33333 | 1 | 1 | 1 | 7050-Turbine governor | D1-Forced - Immediate | 500-Pumped Storage/Hydro
7050 | Turbine governor | Hydro Turbine/Pump | Turbine | D1 | Forced - Immediate | 2014 | Hydro | WA | 500 | Pumped Storage/Hydro | WECC | Summer | 879.5333 | 7.9 | 1 | 1 | 7050-Turbine governor | D1-Forced - Immediate | 500-Pumped Storage/Hydro
7050 | Turbine governor | Hydro Turbine/Pump | Turbine | D1 | Forced - Immediate | 2014 | Hydro | WA | 500 | Pumped Storage/Hydro | WECC | Winter | 393.4582 | 166.25 | 1 | 1 | 7050-Turbine governor | D1-Forced - Immediate | 500-Pumped Storage/Hydro
7050 | Turbine governor | Hydro Turbine/Pump | Turbine | SF | Startup Failure | 2014 | Hydro | WA | 500 | Pumped Storage/Hydro | MRO | Off-Peak | 13.965 | 19.95 | 1 | 1 | 7050-Turbine governor | SF-Startup Failure | 500-Pumped Storage/Hydro
7050 | Turbine governor | Hydro Turbine/Pump | Turbine | SF | Startup Failure | 2014 | Hydro | WA | 500 | Pumped Storage/Hydro | MRO | Off-Peak | 355.895 | 125.61 | 1 | 1 | 7050-Turbine governor | SF-Startup Failure | 500-Pumped Storage/Hydro
7050 | Turbine governor | Hydro Turbine/Pump | Turbine | SF | Startup Failure | 2014 | Hydro | WA | 500 | Pumped Storage/Hydro | NPCC | Summer | 14.95 | 23 | 1 | 2 | 7050-Turbine governor | SF-Startup Failure | 500-Pumped Storage/Hydro
7050 | Turbine governor | Hydro Turbine/Pump | Turbine | SF | Startup Failure | 2014 | Hydro | WA | 500 | Pumped Storage/Hydro | NPCC | Summer | 15.7167 | 23 | 1 | 2 | 7050-Turbine governor | SF-Startup Failure | 500-Pumped Storage/Hydro
7050 | Turbine governor | Hydro Turbine/Pump | Turbine | SF | Startup Failure | 2014 | Hydro | WA | 500 | Pumped Storage/Hydro | SERC | Summer | 38.2333 | 31 | 1 | 1 | 7050-Turbine governor | SF-Startup Failure | 500-Pumped Storage/Hydro
7050 | Turbine governor | Hydro Turbine/Pump | Turbine | SF | Startup Failure | 2014 | Hydro | WA | 500 | Pumped Storage/Hydro | WECC | Summer | 442.1774 | 247.95 | 1 | 1 | 7050-Turbine governor | SF-Startup Failure | 500-Pumped Storage/Hydro
7050 | Turbine governor | Hydro Turbine/Pump | Turbine | U1 | Forced - Immediate | 2014 | Hydro | WA | 500 | Pumped Storage/Hydro | MRO | Off-Peak | 22.2333 | 23 | 1 | 1 | 7050-Turbine governor | U1-Forced - Immediate | 500-Pumped Storage/Hydro
7050 | Turbine governor | Hydro Turbine/Pump | Turbine | U1 | Forced - Immediate | 2014 | Hydro | WA | 500 | Pumped Storage/Hydro | WECC | Off-Peak | 41.4867 | 19.6 | 1 | 1 | 7050-Turbine governor | U1-Forced - Immediate | 500-Pumped Storage/Hydro
7050 | Turbine governor | Hydro Turbine/Pump | Turbine | U1 | Forced - Immediate | 2014 | Hydro | WA | 500 | Pumped Storage/Hydro | WECC | Off-Peak | 72 | 36 | 1 | 1 | 7050-Turbine governor | U1-Forced - Immediate | 500-Pumped Storage/Hydro
7050 | Turbine governor | Hydro Turbine/Pump | Turbine | U1 | Forced - Immediate | 2014 | Hydro | WA | 500 | Pumped Storage/Hydro | SERC | Off-Peak | 73.75 | 75 | 1 | 1 | 7050-Turbine governor | U1-Forced - Immediate | 500-Pumped Storage/Hydro
7050 | Turbine governor | Hydro Turbine/Pump | Turbine | U1 | Forced - Immediate | 2014 | Hydro | WA | 500 | Pumped Storage/Hydro | SERC | Off-Peak | 75.66 | 46.8 | 1 | 1 | 7050-Turbine governor | U1-Forced - Immediate | 500-Pumped Storage/Hydro
7050 | Turbine governor | Hydro Turbine/Pump | Turbine | U1 | Forced - Immediate | 2014 | Hydro | WA | 500 | Pumped Storage/Hydro | SERC | Off-Peak | 178.7333 | 28 | 1 | 1 | 7050-Turbine governor | U1-Forced - Immediate | 500-Pumped Storage/Hydro
7050 | Turbine governor | Hydro Turbine/Pump | Turbine | U1 | Forced - Immediate | 2014 | Hydro | WA | 500 | Pumped Storage/Hydro | SERC | Off-Peak | 324.9999 | 195 | 1 | 1 | 7050-Turbine governor | U1-Forced - Immediate | 500-Pumped Storage/Hydro
7050 | Turbine governor | Hydro Turbine/Pump | Turbine | U1 | Forced - Immediate | 2014 | Hydro | WA | 500 | Pumped Storage/Hydro | SERC | Off-Peak | 410.28 | 34.19 | 1 | 1 | 7050-Turbine governor | U1-Forced - Immediate | 500-Pumped Storage/Hydro
7050 | Turbine governor | Hydro Turbine/Pump | Turbine | U1 | Forced - Immediate | 2014 | Hydro | WA | 500 | Pumped Storage/Hydro | WECC | Off-Peak | 570 | 38 | 1 | 1 | 7050-Turbine governor | U1-Forced - Immediate | 500-Pumped Storage/Hydro
7050 | Turbine governor | Hydro Turbine/Pump | Turbine | U1 | Forced - Immediate | 2014 | Hydro | WA | 500 | Pumped Storage/Hydro | MRO | Off-Peak | 907.875 | 48.42 | 1 | 1 | 7050-Turbine governor | U1-Forced - Immediate | 500-Pumped Storage/Hydro
7050 | Turbine governor | Hydro Turbine/Pump | Turbine | U1 | Forced - Immediate | 2014 | Hydro | WA | 500 | Pumped Storage/Hydro | WECC | Off-Peak | 4447.8 | 126 | 1 | 1 | 7050-Turbine governor | U1-Forced - Immediate | 500-Pumped Storage/Hydro
7050 | Turbine governor | Hydro Turbine/Pump | Turbine | U1 | Forced - Immediate | 2014 | Hydro | WA | 500 | Pumped Storage/Hydro | MRO | Off-Peak | 5697.125 | 134.05 | 1 | 1 | 7050-Turbine governor | U1-Forced - Immediate | 500-Pumped Storage/Hydro
7050 | Turbine governor | Hydro Turbine/Pump | Turbine | U1 | Forced - Immediate | 2014 | Hydro | WA | 500 | Pumped Storage/Hydro | WECC | Off-Peak | 7721.5832 | 155 | 1 | 1 | 7050-Turbine governor | U1-Forced - Immediate | 500-Pumped Storage/Hydro
7050 | Turbine governor | Hydro Turbine/Pump | Turbine | U1 | Forced - Immediate | 2014 | Hydro | WA | 500 | Pumped Storage/Hydro | WECC | Off-Peak | 11806.9583 | 122.5 | 1 | 1 | 7050-Turbine governor | U1-Forced - Immediate | 500-Pumped Storage/Hydro
7050 | Turbine governor | Hydro Turbine/Pump | Turbine | U1 | Forced - Immediate | 2014 | Hydro | WA | 500 | Pumped Storage/Hydro | MRO | Summer | 20.1863 | 52.66 | 1 | 1 | 7050-Turbine governor | U1-Forced - Immediate | 500-Pumped Storage/Hydro
7050 | Turbine governor | Hydro Turbine/Pump | Turbine | U1 | Forced - Immediate | 2014 | Hydro | WA | 500 | Pumped Storage/Hydro | NPCC | Summer | 79.1 | 21 | 1 | 1 | 7050-Turbine governor | U1-Forced - Immediate | 500-Pumped Storage/Hydro
7050 | Turbine governor | Hydro Turbine/Pump | Turbine | U1 | Forced - Immediate | 2014 | Hydro | WA | 500 | Pumped Storage/Hydro | NPCC | Summer | 135.66 | 47.88 | 1 | 1 | 7050-Turbine governor | U1-Forced - Immediate | 500-Pumped Storage/Hydro
7050 | Turbine governor | Hydro Turbine/Pump | Turbine | U1 | Forced - Immediate | 2014 | Hydro | WA | 500 | Pumped Storage/Hydro | RFC | Summer | 306.7999 | 312 | 1 | 1 | 7050-Turbine governor | U1-Forced - Immediate | 500-Pumped Storage/Hydro
7050 | Turbine governor | Hydro Turbine/Pump | Turbine | U1 | Forced - Immediate | 2014 | Hydro | WA | 500 | Pumped Storage/Hydro | RFC | Summer | 316.8 | 66 | 1 | 1 | 7050-Turbine governor | U1-Forced - Immediate | 500-Pumped Storage/Hydro
7050 | Turbine governor | Hydro Turbine/Pump | Turbine | U1 | Forced - Immediate | 2014 | Hydro | WA | 500 | Pumped Storage/Hydro | NPCC | Summer | 7983.846 | 113.73 | 1 | 1 | 7050-Turbine governor | U1-Forced - Immediate | 500-Pumped Storage/Hydro
7050 | Turbine governor | Hydro Turbine/Pump | Turbine | U1 | Forced - Immediate | 2014 | Hydro | WA | 500 | Pumped Storage/Hydro | WECC | Summer | 27216 | 126 | 1 | 1 | 7050-Turbine governor | U1-Forced - Immediate | 500-Pumped Storage/Hydro
7050 | Turbine governor | Hydro Turbine/Pump | Turbine | U1 | Forced - Immediate | 2014 | Hydro | WA | 500 | Pumped Storage/Hydro | SERC | Winter | 5.3333 | 40 | 1 | 1 | 7050-Turbine governor | U1-Forced - Immediate | 500-Pumped Storage/Hydro
7050 | Turbine governor | Hydro Turbine/Pump | Turbine | U1 | Forced - Immediate | 2014 | Hydro | WA | 500 | Pumped Storage/Hydro | SERC | Winter | 30.6666 | 46 | 1 | 1 | 7050-Turbine governor | U1-Forced - Immediate | 500-Pumped Storage/Hydro
7050 | Turbine governor | Hydro Turbine/Pump | Turbine | U1 | Forced - Immediate | 2014 | Hydro | WA | 500 | Pumped Storage/Hydro | MRO | Winter | 77.9167 | 27.5 | 1 | 1 | 7050-Turbine governor | U1-Forced - Immediate | 500-Pumped Storage/Hydro
7050 | Turbine governor | Hydro Turbine/Pump | Turbine | U1 | Forced - Immediate | 2014 | Hydro | WA | 500 | Pumped Storage/Hydro | MRO | Winter | 485.146 | 30.04 | 1 | 1 | 7050-Turbine governor | U1-Forced - Immediate | 500-Pumped Storage/Hydro
7050 | Turbine governor | Hydro Turbine/Pump | Turbine | U1 | Forced - Immediate | 2014 | Hydro | WA | 500 | Pumped Storage/Hydro | SERC | Winter | 815.3005 | 31.91 | 1 | 1 | 7050-Turbine governor | U1-Forced - Immediate | 500-Pumped Storage/Hydro
7050 | Turbine governor | Hydro Turbine/Pump | Turbine | D1 | Forced - Immediate | 2014 | Hydro | WA | 500 | Pumped Storage/Hydro | RFC | Off-Peak | 78.05 | 3 | 1 | 1 | 7050-Turbine governor | D1-Forced - Immediate | 500-Pumped Storage/Hydro
7050 | Turbine governor | Hydro Turbine/Pump | Turbine | D1 | Forced - Immediate | 2014 | Hydro | WA | 500 | Pumped Storage/Hydro | RFC | Summer | 5.3333 | 16 | 1 | 1 | 7050-Turbine governor | D1-Forced - Immediate | 500-Pumped Storage/Hydro
7050 | Turbine governor | Hydro Turbine/Pump | Turbine | SF | Startup Failure | 2014 | Hydro | WA | 500 | Pumped Storage/Hydro | WECC | Off-Peak | 16.2165 | 51.21 | 1 | 1 | 7050-Turbine governor | SF-Startup Failure | 500-Pumped Storage/Hydro
7050 | Turbine governor | Hydro Turbine/Pump | Turbine | SF | Startup Failure | 2014 | Hydro | WA | 500 | Pumped Storage/Hydro | SERC | Off-Peak | 47.6 | 33.6 | 1 | 1 | 7050-Turbine governor | SF-Startup Failure | 500-Pumped Storage/Hydro
7050 | Turbine governor | Hydro Turbine/Pump | Turbine | SF | Startup Failure | 2014 | Hydro | WA | 500 | Pumped Storage/Hydro | SERC | Off-Peak | 190.3243 | 34.19 | 1 | 1 | 7050-Turbine governor | SF-Startup Failure | 500-Pumped Storage/Hydro
7050 | Turbine governor | Hydro Turbine/Pump | Turbine | SF | Startup Failure | 2014 | Hydro | WA | 500 | Pumped Storage/Hydro | NPCC | Summer | 7.182 | 47.88 | 1 | 1 | 7050-Turbine governor | SF-Startup Failure | 500-Pumped Storage/Hydro
7050 | Turbine governor | Hydro Turbine/Pump | Turbine | SF | Startup Failure | 2014 | Hydro | WA | 500 | Pumped Storage/Hydro | WECC | Summer | 15.363 | 51.21 | 1 | 1 | 7050-Turbine governor | SF-Startup Failure | 500-Pumped Storage/Hydro
7050 | Turbine governor | Hydro Turbine/Pump | Turbine | SF | Startup Failure | 2014 | Hydro | WA | 500 | Pumped Storage/Hydro | NPCC | Summer | 16.8667 | 23 | 1 | 1 | 7050-Turbine governor | SF-Startup Failure | 500-Pumped Storage/Hydro
7050 | Turbine governor | Hydro Turbine/Pump | Turbine | SF | Startup Failure | 2014 | Hydro | WA | 500 | Pumped Storage/Hydro | NPCC | Summer | 19.9333 | 23 | 1 | 1 | 7050-Turbine governor | SF-Startup Failure | 500-Pumped Storage/Hydro
7050 | Turbine governor | Hydro Turbine/Pump | Turbine | SF | Startup Failure | 2014 | Hydro | WA | 500 | Pumped Storage/Hydro | RFC | Summer | 20.7998 | 312 | 1 | 1 | 7050-Turbine governor | SF-Startup Failure | 500-Pumped Storage/Hydro
7050 | Turbine governor | Hydro Turbine/Pump | Turbine | U1 | Forced - Immediate | 2014 | Hydro | WA | 500 | Pumped Storage/Hydro | WECC | Off-Peak | 16.5702 | 20.29 | 1 | 1 | 7050-Turbine governor | U1-Forced - Immediate | 500-Pumped Storage/Hydro
7050 | Turbine governor | Hydro Turbine/Pump | Turbine | U1 | Forced - Immediate | 2014 | Hydro | WA | 500 | Pumped Storage/Hydro | SERC | Off-Peak | 25.5 | 30 | 1 | 1 | 7050-Turbine governor | U1-Forced - Immediate | 500-Pumped Storage/Hydro
7050 | Turbine governor | Hydro Turbine/Pump | Turbine | U1 | Forced - Immediate | 2014 | Hydro | WA | 500 | Pumped Storage/Hydro | WECC | Off-Peak | 29.7416 | 41.5 | 1 | 1 | 7050-Turbine governor | U1-Forced - Immediate | 500-Pumped Storage/Hydro
7050 | Turbine governor | Hydro Turbine/Pump | Turbine | U1 | Forced - Immediate | 2014 | Hydro | WA | 500 | Pumped Storage/Hydro | MRO | Off-Peak | 42.128 | 52.66 | 1 | 1 | 7050-Turbine governor | U1-Forced - Immediate | 500-Pumped Storage/Hydro
7050 | Turbine governor | Hydro Turbine/Pump | Turbine | U1 | Forced - Immediate | 2014 | Hydro | WA | 500 | Pumped Storage/Hydro | NPCC | Off-Peak | 52 | 260 | 1 | 1 | 7050-Turbine governor | U1-Forced - Immediate | 500-Pumped Storage/Hydro
7050 | Turbine governor | Hydro Turbine/Pump | Turbine | U1 | Forced - Immediate | 2014 | Hydro | WA | 500 | Pumped Storage/Hydro | MRO | Off-Peak | 72.8175 | 19.95 | 1 | 1 | 7050-Turbine governor | U1-Forced - Immediate | 500-Pumped Storage/Hydro
7050 | Turbine governor | Hydro Turbine/Pump | Turbine | U1 | Forced - Immediate | 2014 | Hydro | WA | 500 | Pumped Storage/Hydro | WECC | Off-Peak | 229.3333 | 86 | 1 | 1 | 7050-Turbine governor | U1-Forced - Immediate | 500-Pumped Storage/Hydro
7050 | Turbine governor | Hydro Turbine/Pump | Turbine | U1 | Forced - Immediate | 2014 | Hydro | WA | 500 | Pumped Storage/Hydro | WECC | Off-Peak | 317.854 | 261.25 | 1 | 1 | 7050-Turbine governor | U1-Forced - Immediate | 500-Pumped Storage/Hydro
7050 | Turbine governor | Hydro Turbine/Pump | Turbine | U1 | Forced - Immediate | 2014 | Hydro | WA | 500 | Pumped Storage/Hydro | NPCC | Off-Peak | 489.0125 | 27.55 | 1 | 1 | 7050-Turbine governor | U1-Forced - Immediate | 500-Pumped Storage/Hydro
7050 | Turbine governor | Hydro Turbine/Pump | Turbine | U1 | Forced - Immediate | 2014 | Hydro | WA | 500 | Pumped Storage/Hydro | NPCC | Off-Peak | 677.435 | 74.58 | 1 | 1 | 7050-Turbine governor | U1-Forced - Immediate | 500-Pumped Storage/Hydro
7050 | Turbine governor | Hydro Turbine/Pump | Turbine | U1 | Forced - Immediate | 2014 | Hydro | WA | 500 | Pumped Storage/Hydro | WECC | Summer | 19.159 | 67.62 | 1 | 1 | 7050-Turbine governor | U1-Forced - Immediate | 500-Pumped Storage/Hydro
7050 | Turbine governor | Hydro Turbine/Pump | Turbine | U1 | Forced - Immediate | 2014 | Hydro | WA | 500 | Pumped Storage/Hydro | SERC | Summer | 55.25 | 39 | 1 | 1 | 7050-Turbine governor | U1-Forced - Immediate | 500-Pumped Storage/Hydro
7050 | Turbine governor | Hydro Turbine/Pump | Turbine | U1 | Forced - Immediate | 2014 | Hydro | WA | 500 | Pumped Storage/Hydro | RFC | Summer | 1641.6666 | 25 | 1 | 1 | 7050-Turbine governor | U1-Forced - Immediate | 500-Pumped Storage/Hydro
7050 | Turbine governor | Hydro Turbine/Pump | Turbine | U1 | Forced - Immediate | 2014 | Hydro | WA | 500 | Pumped Storage/Hydro | MRO | Winter | 54.6453 | 102.46 | 1 | 1 | 7050-Turbine governor | U1-Forced - Immediate | 500-Pumped Storage/Hydro
7050 | Turbine governor | Hydro Turbine/Pump | Turbine | U1 | Forced - Immediate | 2014 | Hydro | WA | 500 | Pumped Storage/Hydro | MRO | Winter | 144.754 | 27.66 | 1 | 1 | 7050-Turbine governor | U1-Forced - Immediate | 500-Pumped Storage/Hydro
7050 | Turbine governor | Hydro Turbine/Pump | Turbine | U1 | Forced - Immediate | 2014 | Hydro | WA | 500 | Pumped Storage/Hydro | SERC | Winter | 298.775 | 28.5 | 1 | 1 | 7050-Turbine governor | U1-Forced - Immediate | 500-Pumped Storage/Hydro
7050 | Turbine governor | Hydro Turbine/Pump | Turbine | U1 | Forced - Immediate | 2014 | Hydro | WA | 500 | Pumped Storage/Hydro | SERC | Winter | 325.54 | 39.7 | 1 | 1 | 7050-Turbine governor | U1-Forced - Immediate | 500-Pumped Storage/Hydro
7050 | Turbine governor | Hydro Turbine/Pump | Turbine | U1 | Forced - Immediate | 2014 | Hydro | WA | 500 | Pumped Storage/Hydro | MRO | Winter | 464.688 | 27.66 | 1 | 1 | 7050-Turbine governor | U1-Forced - Immediate | 500-Pumped Storage/Hydro
7050 | Turbine governor | Hydro Turbine/Pump | Turbine | U1 | Forced - Immediate | 2014 | Hydro | WA | 500 | Pumped Storage/Hydro | WECC | Winter | 2427.75 | 83 | 1 | 1 | 7050-Turbine governor | U1-Forced - Immediate | 500-Pumped Storage/Hydro
7050 | Turbine governor | Hydro Turbine/Pump | Turbine | U1 | Forced - Immediate | 2014 | Hydro | WA | 500 | Pumped Storage/Hydro | WECC | Winter | 5803.2 | 32 | 1 | 1 | 7050-Turbine governor | U1-Forced - Immediate | 500-Pumped Storage/Hydro
7050 | Turbine governor | Hydro Turbine/Pump | Turbine | D1 | Forced - Immediate | 2014 | Hydro | WA | 500 | Pumped Storage/Hydro | WECC | Summer | 1100.9967 | 7.9 | 1 | 1 | 7050-Turbine governor | D1-Forced - Immediate | 500-Pumped Storage/Hydro
7050 | Turbine governor | Hydro Turbine/Pump | Turbine | SF | Startup Failure | 2014 | Hydro | WA | 500 | Pumped Storage/Hydro | WECC | Off-Peak | 30.726 | 51.21 | 1 | 1 | 7050-Turbine governor | SF-Startup Failure | 500-Pumped Storage/Hydro
7050 | Turbine governor | Hydro Turbine/Pump | Turbine | SF | Startup Failure | 2014 | Hydro | WA | 500 | Pumped Storage/Hydro | WECC | Off-Peak | 150.6066 | 55.1 | 1 | 1 | 7050-Turbine governor | SF-Startup Failure | 500-Pumped Storage/Hydro
7050 | Turbine governor | Hydro Turbine/Pump | Turbine | SF | Startup Failure | 2014 | Hydro | WA | 500 | Pumped Storage/Hydro | WECC | Off-Peak | 571.6624 | 413.25 | 1 | 1 | 7050-Turbine governor | SF-Startup Failure | 500-Pumped Storage/Hydro
7050 | Turbine governor | Hydro Turbine/Pump | Turbine | SF | Startup Failure | 2014 | Hydro | WA | 500 | Pumped Storage/Hydro | WECC | Off-Peak | 1177.9999 | 285 | 1 | 1 | 7050-Turbine governor | SF-Startup Failure | 500-Pumped Storage/Hydro
7050 | Turbine governor | Hydro Turbine/Pump | Turbine | SF | Startup Failure | 2014 | Hydro | WA | 500 | Pumped Storage/Hydro | MRO | Summer | 4.9875 | 19.95 | 1 | 1 | 7050-Turbine governor | SF-Startup Failure | 500-Pumped Storage/Hydro
7050 | Turbine governor | Hydro Turbine/Pump | Turbine | SF | Startup Failure | 2014 | Hydro | WA | 500 | Pumped Storage/Hydro | MRO | Winter | 13.3 | 19.95 | 1 | 1 | 7050-Turbine governor | SF-Startup Failure | 500-Pumped Storage/Hydro
7050 | Turbine governor | Hydro Turbine/Pump | Turbine | SF | Startup Failure | 2014 | Hydro | WA | 500 | Pumped Storage/Hydro | MRO | Winter | 15.96 | 19.95 | 1 | 1 | 7050-Turbine governor | SF-Startup Failure | 500-Pumped Storage/Hydro
7050 | Turbine governor | Hydro Turbine/Pump | Turbine | SF | Startup Failure | 2014 | Hydro | WA | 500 | Pumped Storage/Hydro | WECC | Winter | 111.625 | 47.5 | 1 | 1 | 7050-Turbine governor | SF-Startup Failure | 500-Pumped Storage/Hydro
7050 | Turbine governor | Hydro Turbine/Pump | Turbine | U1 | Forced - Immediate | 2014 | Hydro | WA | 500 | Pumped Storage/Hydro | NPCC | Off-Peak | 60.6666 | 260 | 1 | 1 | 7050-Turbine governor | U1-Forced - Immediate | 500-Pumped Storage/Hydro
7050 | Turbine governor | Hydro Turbine/Pump | Turbine | U1 | Forced - Immediate | 2014 | Hydro | WA | 500 | Pumped Storage/Hydro | WECC | Off-Peak | 100.2916 | 41.5 | 1 | 1 | 7050-Turbine governor | U1-Forced - Immediate | 500-Pumped Storage/Hydro
7050 | Turbine governor | Hydro Turbine/Pump | Turbine | U1 | Forced - Immediate | 2014 | Hydro | WA | 500 | Pumped Storage/Hydro | WECC | Off-Peak | 135.5 | 54.2 | 1 | 1 | 7050-Turbine governor | U1-Forced - Immediate | 500-Pumped Storage/Hydro
7050 | Turbine governor | Hydro Turbine/Pump | Turbine | U1 | Forced - Immediate | 2014 | Hydro | WA | 500 | Pumped Storage/Hydro | MRO | Off-Peak | 273.2266 | 102.46 | 1 | 1 | 7050-Turbine governor | U1-Forced - Immediate | 500-Pumped Storage/Hydro
7050 | Turbine governor | Hydro Turbine/Pump | Turbine | U1 | Forced - Immediate | 2014 | Hydro | WA | 500 | Pumped Storage/Hydro | SERC | Off-Peak | 456.68 | 29.4 | 1 | 1 | 7050-Turbine governor | U1-Forced - Immediate | 500-Pumped Storage/Hydro
7050 | Turbine governor | Hydro Turbine/Pump | Turbine | U1 | Forced - Immediate | 2014 | Hydro | WA | 500 | Pumped Storage/Hydro | MRO | Off-Peak | 486.8333 | 23 | 1 | 1 | 7050-Turbine governor | U1-Forced - Immediate | 500-Pumped Storage/Hydro
7050 | Turbine governor | Hydro Turbine/Pump | Turbine | U1 | Forced - Immediate | 2014 | Hydro | WA | 500 | Pumped Storage/Hydro | MRO | Off-Peak | 567.7167 | 23 | 1 | 1 | 7050-Turbine governor | U1-Forced - Immediate | 500-Pumped Storage/Hydro
7050 | Turbine governor | Hydro Turbine/Pump | Turbine | U1 | Forced - Immediate | 2014 | Hydro | WA | 500 | Pumped Storage/Hydro | MRO | Off-Peak | 1512.96 | 118.2 | 1 | 1 | 7050-Turbine governor | U1-Forced - Immediate | 500-Pumped Storage/Hydro
7050 | Turbine governor | Hydro Turbine/Pump | Turbine | U1 | Forced - Immediate | 2014 | Hydro | WA | 500 | Pumped Storage/Hydro | WECC | Off-Peak | 3778.695 | 117.9 | 1 | 1 | 7050-Turbine governor | U1-Forced - Immediate | 500-Pumped Storage/Hydro
7050 | Turbine governor | Hydro Turbine/Pump | Turbine | U1 | Forced - Immediate | 2014 | Hydro | WA | 500 | Pumped Storage/Hydro | WECC | Off-Peak | 5681.207 | 67.62 | 1 | 1 | 7050-Turbine governor | U1-Forced - Immediate | 500-Pumped Storage/Hydro
7050 | Turbine governor | Hydro Turbine/Pump | Turbine | U1 | Forced - Immediate | 2014 | Hydro | WA | 500 | Pumped Storage/Hydro | RFC | Off-Peak | 54774.1666 | 25 | 1 | 1 | 7050-Turbine governor | U1-Forced - Immediate | 500-Pumped Storage/Hydro
7050 | Turbine governor | Hydro Turbine/Pump | Turbine | U1 | Forced - Immediate | 2014 | Hydro | WA | 500 | Pumped Storage/Hydro | WECC | Summer | 12.1125 | 42.75 | 1 | 1 | 7050-Turbine governor | U1-Forced - Immediate | 500-Pumped Storage/Hydro
7050 | Turbine governor | Hydro Turbine/Pump | Turbine | U1 | Forced - Immediate | 2014 | Hydro | WA | 500 | Pumped Storage/Hydro | SERC | Summer | 31.3333 | 40 | 1 | 1 | 7050-Turbine governor | U1-Forced - Immediate | 500-Pumped Storage/Hydro
7050 | Turbine governor | Hydro Turbine/Pump | Turbine | U1 | Forced - Immediate | 2014 | Hydro | WA | 500 | Pumped Storage/Hydro | WECC | Summer | 112.0269 | 115.89 | 1 | 1 | 7050-Turbine governor | U1-Forced - Immediate | 500-Pumped Storage/Hydro
7050 | Turbine governor | Hydro Turbine/Pump | Turbine | U1 | Forced - Immediate | 2014 | Hydro | WA | 500 | Pumped Storage/Hydro | NPCC | Summer | 153.8208 | 27.55 | 1 | 1 | 7050-Turbine governor | U1-Forced - Immediate | 500-Pumped Storage/Hydro
7050 | Turbine governor | Hydro Turbine/Pump | Turbine | U1 | Forced - Immediate | 2014 | Hydro | WA | 500 | Pumped Storage/Hydro | NPCC | Summer | 185.2933 | 21.38 | 1 | 1 | 7050-Turbine governor | U1-Forced - Immediate | 500-Pumped Storage/Hydro
7050 | Turbine governor | Hydro Turbine/Pump | Turbine | U1 | Forced - Immediate | 2014 | Hydro | WA | 500 | Pumped Storage/Hydro | WECC | Summer | 1012.5 | 121.5 | 1 | 1 | 7050-Turbine governor | U1-Forced - Immediate | 500-Pumped Storage/Hydro
7050 | Turbine governor | Hydro Turbine/Pump | Turbine | U1 | Forced - Immediate | 2014 | Hydro | WA | 500 | Pumped Storage/Hydro | WECC | Winter | 10.5583 | 90.5 | 1 | 1 | 7050-Turbine governor | U1-Forced - Immediate | 500-Pumped Storage/Hydro
7050 | Turbine governor | Hydro Turbine/Pump | Turbine | U1 | Forced - Immediate | 2014 | Hydro | WA | 500 | Pumped Storage/Hydro | MRO | Winter | 44.385 | 48.42 | 1 | 1 | 7050-Turbine governor | U1-Forced - Immediate | 500-Pumped Storage/Hydro
7050 | Turbine governor | Hydro Turbine/Pump | Turbine | U2 | Forced - Delayed | 2014 | Hydro | WA | 500 | Pumped Storage/Hydro | WECC | Summer | 63 | 60 | 1 | 1 | 7050-Turbine governor | U2-Forced - Delayed | 500-Pumped Storage/Hydro
7050 | Turbine governor | Hydro Turbine/Pump | Turbine | U2 | Forced - Delayed | 2014 | Hydro | WA | 500 | Pumped Storage/Hydro | WECC | Summer | 113.692 | 79.32 | 1 | 1 | 7050-Turbine governor | U2-Forced - Delayed | 500-Pumped Storage/Hydro
7050 | Turbine governor | Hydro Turbine/Pump | Turbine | U3 | Forced - Postponed | 2014 | Hydro | WA | 500 | Pumped Storage/Hydro | NPCC | Summer | 78.945 | 27.7 | 1 | 1 | 7050-Turbine governor | U3-Forced - Postponed | 500-Pumped Storage/Hydro
7050 | Turbine governor | Hydro Turbine/Pump | Turbine | D1 | Forced - Immediate | 2014 | Hydro | WA | 500 | Pumped Storage/Hydro | RFC | Summer | 41.3333 | 16 | 1 | 1 | 7050-Turbine governor | D1-Forced - Immediate | 500-Pumped Storage/Hydro
7050 | Turbine governor | Hydro Turbine/Pump | Turbine | SF | Startup Failure | 2014 | Hydro | WA | 500 | Pumped Storage/Hydro | MRO | Off-Peak | 15.6275 | 19.95 | 1 | 1 | 7050-Turbine governor | SF-Startup Failure | 500-Pumped Storage/Hydro
7050 | Turbine governor | Hydro Turbine/Pump | Turbine | SF | Startup Failure | 2014 | Hydro | WA | 500 | Pumped Storage/Hydro | WECC | Off-Peak | 18.777 | 51.21 | 1 | 1 | 7050-Turbine governor | SF-Startup Failure | 500-Pumped Storage/Hydro
7050 | Turbine governor | Hydro Turbine/Pump | Turbine | SF | Startup Failure | 2014 | Hydro | WA | 500 | Pumped Storage/Hydro | WECC | Off-Peak | 48 | 36 | 1 | 1 | 7050-Turbine governor | SF-Startup Failure | 500-Pumped Storage/Hydro
7050 | Turbine governor | Hydro Turbine/Pump | Turbine | SF | Startup Failure | 2014 | Hydro | WA | 500 | Pumped Storage/Hydro | NPCC | Summer | 23 | 23 | 1 | 1 | 7050-Turbine governor | SF-Startup Failure | 500-Pumped Storage/Hydro
7050 | Turbine governor | Hydro Turbine/Pump | Turbine | SF | Startup Failure | 2014 | Hydro | WA | 500 | Pumped Storage/Hydro | WECC | Summer | 30.479 | 261.25 | 1 | 1 | 7050-Turbine governor | SF-Startup Failure | 500-Pumped Storage/Hydro
7050 | Turbine governor | Hydro Turbine/Pump | Turbine | SF | Startup Failure | 2014 | Hydro | WA | 500 | Pumped Storage/Hydro | SERC | Summer | 33.0503 | 34.19 | 1 | 1 | 7050-Turbine governor | SF-Startup Failure | 500-Pumped Storage/Hydro
7050 | Turbine governor | Hydro Turbine/Pump | Turbine | SF | Startup Failure | 2014 | Hydro | WA | 500 | Pumped Storage/Hydro | WECC | Winter | 12.8025 | 51.21 | 1 | 1 | 7050-Turbine governor | SF-Startup Failure | 500-Pumped Storage/Hydro
7050 | Turbine governor | Hydro Turbine/Pump | Turbine | SF | Startup Failure | 2014 | Hydro | WA | 500 | Pumped Storage/Hydro | MRO | Winter | 513.3333 | 61.6 | 1 | 1 | 7050-Turbine governor | SF-Startup Failure | 500-Pumped Storage/Hydro
7050 | Turbine governor | Hydro Turbine/Pump | Turbine | U1 | Forced - Immediate | 2014 | Hydro | WA | 500 | Pumped Storage/Hydro | SERC | Off-Peak | 5.5 | 30 | 1 | 1 | 7050-Turbine governor | U1-Forced - Immediate | 500-Pumped Storage/Hydro
7050 | Turbine governor | Hydro Turbine/Pump | Turbine | U1 | Forced - Immediate | 2014 | Hydro | WA | 500 | Pumped Storage/Hydro | WECC | Off-Peak | 23.5166 | 41.5 | 1 | 1 | 7050-Turbine governor | U1-Forced - Immediate | 500-Pumped Storage/Hydro
7050 | Turbine governor | Hydro Turbine/Pump | Turbine | U1 | Forced - Immediate | 2014 | Hydro | WA | 500 | Pumped Storage/Hydro | SERC | Off-Peak | 54.6 | 46.8 | 1 | 1 | 7050-Turbine governor | U1-Forced - Immediate | 500-Pumped Storage/Hydro
7050 | Turbine governor | Hydro Turbine/Pump | Turbine | U1 | Forced - Immediate | 2014 | Hydro | WA | 500 | Pumped Storage/Hydro | WECC | Off-Peak | 58.8 | 19.6 | 1 | 1 | 7050-Turbine governor | U1-Forced - Immediate | 500-Pumped Storage/Hydro
7050 | Turbine governor | Hydro Turbine/Pump | Turbine | U1 | Forced - Immediate | 2014 | Hydro | WA | 500 | Pumped Storage/Hydro | MRO | Off-Peak | 160.16 | 61.6 | 1 | 1 | 7050-Turbine governor | U1-Forced - Immediate | 500-Pumped Storage/Hydro
7050 | Turbine governor | Hydro Turbine/Pump | Turbine | U1 | Forced - Immediate | 2014 | Hydro | WA | 500 | Pumped Storage/Hydro | WECC | Off-Peak | 256.105 | 117.3 | 1 | 1 | 7050-Turbine governor | U1-Forced - Immediate | 500-Pumped Storage/Hydro
7050 | Turbine governor | Hydro Turbine/Pump | Turbine | U1 | Forced - Immediate | 2014 | Hydro | WA | 500 | Pumped Storage/Hydro | MRO | Off-Peak | 589 | 31 | 1 | 1 | 7050-Turbine governor | U1-Forced - Immediate | 500-Pumped Storage/Hydro
7050 | Turbine governor | Hydro Turbine/Pump | Turbine | U1 | Forced - Immediate | 2014 | Hydro | WA | 500 | Pumped Storage/Hydro | WECC | Off-Peak | 15772.1583 | 116.5 | 1 | 1 | 7050-Turbine governor | U1-Forced - Immediate | 500-Pumped Storage/Hydro
7050 | Turbine governor | Hydro Turbine/Pump | Turbine | U1 | Forced - Immediate | 2014 | Hydro | WA | 500 | Pumped Storage/Hydro | WECC | Summer | 26.25 | 25 | 1 | 1 | 7050-Turbine governor | U1-Forced - Immediate | 500-Pumped Storage/Hydro
7050 | Turbine governor | Hydro Turbine/Pump | Turbine | U1 | Forced - Immediate | 2014 | Hydro | WA | 500 | Pumped Storage/Hydro | NPCC | Summer | 54.05 | 23 | 1 | 1 | 7050-Turbine governor | U1-Forced - Immediate | 500-Pumped Storage/Hydro
7050 | Turbine governor | Hydro Turbine/Pump | Turbine | U1 | Forced - Immediate | 2014 | Hydro | WA | 500 | Pumped Storage/Hydro | SERC | Summer | 91.2499 | 75 | 1 | 1 | 7050-Turbine governor | U1-Forced - Immediate | 500-Pumped Storage/Hydro
7050 | Turbine governor | Hydro Turbine/Pump | Turbine | U1 | Forced - Immediate | 2014 | Hydro | WA | 500 | Pumped Storage/Hydro | MRO | Summer | 145.8846 | 101.78 | 1 | 1 | 7050-Turbine governor | U1-Forced - Immediate | 500-Pumped Storage/Hydro
7050 | Turbine governor | Hydro Turbine/Pump | Turbine | U1 | Forced - Immediate | 2014 | Hydro | WA | 500 | Pumped Storage/Hydro | MRO | Summer | 213.4583 | 102.46 | 1 | 1 | 7050-Turbine governor | U1-Forced - Immediate | 500-Pumped Storage/Hydro
7050 | Turbine governor | Hydro Turbine/Pump | Turbine | U1 | Forced - Immediate | 2014 | Hydro | WA | 500 | Pumped Storage/Hydro | MRO | Summer | 317.7153 | 52.66 | 1 | 1 | 7050-Turbine governor | U1-Forced - Immediate | 500-Pumped Storage/Hydro
7050 | Turbine governor | Hydro Turbine/Pump | Turbine | U1 | Forced - Immediate | 2014 | Hydro | WA | 500 | Pumped Storage/Hydro | MRO | Winter | 49.227 | 48.42 | 1 | 1 | 7050-Turbine governor | U1-Forced - Immediate | 500-Pumped Storage/Hydro
7050 | Turbine governor | Hydro Turbine/Pump | Turbine | U1 | Forced - Immediate | 2014 | Hydro | WA | 500 | Pumped Storage/Hydro | NPCC | Winter | 52 | 260 | 2 | 2 | 7050-Turbine governor | U1-Forced - Immediate | 500-Pumped Storage/Hydro
7050 | Turbine governor | Hydro Turbine/Pump | Turbine | U1 | Forced - Immediate | 2014 | Hydro | WA | 500 | Pumped Storage/Hydro | WECC | Winter | 1615.3666 | 80.5 | 1 | 1 | 7050-Turbine governor | U1-Forced - Immediate | 500-Pumped Storage/Hydro
7050 | Turbine governor | Hydro Turbine/Pump | Turbine | U1 | Forced - Immediate | 2014 | Hydro | WA | 500 | Pumped Storage/Hydro | WECC | Winter | 1751.75 | 38.22 | 1 | 1 | 7050-Turbine governor | U1-Forced - Immediate | 500-Pumped Storage/Hydro
7050 | Turbine governor | Hydro Turbine/Pump | Turbine | U1 | Forced - Immediate | 2014 | Hydro | WA | 500 | Pumped Storage/Hydro | WECC | Winter | 2022.4333 | 86 | 1 | 1 | 7050-Turbine governor | U1-Forced - Immediate | 500-Pumped Storage/Hydro
7050 | Turbine governor | Hydro Turbine/Pump | Turbine | U1 | Forced - Immediate | 2014 | Hydro | WA | 500 | Pumped Storage/Hydro | SERC | Winter | 2458.125 | 28.5 | 1 | 1 | 7050-Turbine governor | U1-Forced - Immediate | 500-Pumped Storage/Hydro
7050 | Turbine governor | Hydro Turbine/Pump | Turbine | U1 | Forced - Immediate | 2014 | Hydro | WA | 500 | Pumped Storage/Hydro | MRO | Winter | 242301.6 | 27.66 | 1 | 1 | 7050-Turbine governor | U1-Forced - Immediate | 500-Pumped Storage/Hydro
7050 | Turbine governor | Hydro Turbine/Pump | Turbine | U3 | Forced - Postponed | 2014 | Hydro | WA | 500 | Pumped Storage/Hydro | NPCC | Summer | 35.6667 | 20 | 1 | 1 | 7050-Turbine governor | U3-Forced - Postponed | 500-Pumped Storage/Hydro
7050 | Turbine governor | Hydro Turbine/Pump | Turbine | D1 | Forced - Immediate | 2014 | Hydro | WA | 500 | Pumped Storage/Hydro | WECC | Off-Peak | 8.575 | 102.9 | 1 | 1 | 7050-Turbine governor | D1-Forced - Immediate | 500-Pumped Storage/Hydro
7050 | Turbine governor | Hydro Turbine/Pump | Turbine | D1 | Forced - Immediate | 2014 | Hydro | WA | 500 | Pumped Storage/Hydro | NPCC | Off-Peak | 206.9417 | 9.5 | 1 | 1 | 7050-Turbine governor | D1-Forced - Immediate | 500-Pumped Storage/Hydro
7050 | Turbine governor | Hydro Turbine/Pump | Turbine | D1 | Forced - Immediate | 2014 | Hydro | WA | 500 | Pumped Storage/Hydro | WECC | Summer | 0.35 | 1 | 1 | 1 | 7050-Turbine governor | D1-Forced - Immediate | 500-Pumped Storage/Hydro
7050 | Turbine governor | Hydro Turbine/Pump | Turbine | D1 | Forced - Immediate | 2014 | Hydro | WA | 500 | Pumped Storage/Hydro | WECC | Summer | 398.8833 | 7 | 1 | 1 | 7050-Turbine governor | D1-Forced - Immediate | 500-Pumped Storage/Hydro
7050 | Turbine governor | Hydro Turbine/Pump | Turbine | SF | Startup Failure | 2014 | Hydro | WA | 500 | Pumped Storage/Hydro | MRO | Off-Peak | 6.3175 | 19.95 | 1 | 1 | 7050-Turbine governor | SF-Startup Failure | 500-Pumped Storage/Hydro
7050 | Turbine governor | Hydro Turbine/Pump | Turbine | SF | Startup Failure | 2014 | Hydro | WA | 500 | Pumped Storage/Hydro | MRO | Off-Peak | 16.625 | 19.95 | 1 | 1 | 7050-Turbine governor | SF-Startup Failure | 500-Pumped Storage/Hydro
7050 | Turbine governor | Hydro Turbine/Pump | Turbine | SF | Startup Failure | 2014 | Hydro | WA | 500 | Pumped Storage/Hydro | NPCC | Summer | 14.1833 | 23 | 1 | 1 | 7050-Turbine governor | SF-Startup Failure | 500-Pumped Storage/Hydro
7050 | Turbine governor | Hydro Turbine/Pump | Turbine | SF | Startup Failure | 2014 | Hydro | WA | 500 | Pumped Storage/Hydro | NPCC | Summer | 17.25 | 23 | 1 | 1 | 7050-Turbine governor | SF-Startup Failure | 500-Pumped Storage/Hydro
7050 | Turbine governor | Hydro Turbine/Pump | Turbine | SF | Startup Failure | 2014 | Hydro | WA | 500 | Pumped Storage/Hydro | MRO | Winter | 0.33249 | 19.95 | 1 | 1 | 7050-Turbine governor | SF-Startup Failure | 500-Pumped Storage/Hydro
7050 | Turbine governor | Hydro Turbine/Pump | Turbine | U1 | Forced - Immediate | 2014 | Hydro | WA | 500 | Pumped Storage/Hydro | WECC | Off-Peak | 5.895 | 117.9 | 1 | 1 | 7050-Turbine governor | U1-Forced - Immediate | 500-Pumped Storage/Hydro
7050 | Turbine governor | Hydro Turbine/Pump | Turbine | U1 | Forced - Immediate | 2014 | Hydro | WA | 500 | Pumped Storage/Hydro | NPCC | Off-Peak | 91 | 260 | 1 | 1 | 7050-Turbine governor | U1-Forced - Immediate | 500-Pumped Storage/Hydro
7050 | Turbine governor | Hydro Turbine/Pump | Turbine | U1 | Forced - Immediate | 2014 | Hydro | WA | 500 | Pumped Storage/Hydro | MRO | Off-Peak | 200.1673 | 101.78 | 1 | 1 | 7050-Turbine governor | U1-Forced - Immediate | 500-Pumped Storage/Hydro
7050 | Turbine governor | Hydro Turbine/Pump | Turbine | U1 | Forced - Immediate | 2014 | Hydro | WA | 500 | Pumped Storage/Hydro | NPCC | Off-Peak | 298.32 | 74.58 | 1 | 1 | 7050-Turbine governor | U1-Forced - Immediate | 500-Pumped Storage/Hydro
7050 | Turbine governor | Hydro Turbine/Pump | Turbine | U1 | Forced - Immediate | 2014 | Hydro | WA | 500 | Pumped Storage/Hydro | WECC | Off-Peak | 368.6666 | 56 | 1 | 1 | 7050-Turbine governor | U1-Forced - Immediate | 500-Pumped Storage/Hydro
7050 | Turbine governor | Hydro Turbine/Pump | Turbine | U1 | Forced - Immediate | 2014 | Hydro | WA | 500 | Pumped Storage/Hydro | WECC | Off-Peak | 508.2499 | 285 | 1 | 1 | 7050-Turbine governor | U1-Forced - Immediate | 500-Pumped Storage/Hydro
7050 | Turbine governor | Hydro Turbine/Pump | Turbine | U1 | Forced - Immediate | 2014 | Hydro | WA | 500 | Pumped Storage/Hydro | WECC | Summer | 62.839 | 80.22 | 1 | 1 | 7050-Turbine governor | U1-Forced - Immediate | 500-Pumped Storage/Hydro
7050 | Turbine governor | Hydro Turbine/Pump | Turbine | U1 | Forced - Immediate | 2014 | Hydro | WA | 500 | Pumped Storage/Hydro | MRO | Summer | 67.025 | 134.05 | 1 | 1 | 7050-Turbine governor | U1-Forced - Immediate | 500-Pumped Storage/Hydro
7050 | Turbine governor | Hydro Turbine/Pump | Turbine | U1 | Forced - Immediate | 2014 | Hydro | WA | 500 | Pumped Storage/Hydro | WECC | Summer | 140.875 | 67.62 | 1 | 1 | 7050-Turbine governor | U1-Forced - Immediate | 500-Pumped Storage/Hydro
7050 | Turbine governor | Hydro Turbine/Pump | Turbine | U1 | Forced - Immediate | 2014 | Hydro | WA | 500 | Pumped Storage/Hydro | WECC | Summer | 289.3333 | 56 | 1 | 1 | 7050-Turbine governor | U1-Forced - Immediate | 500-Pumped Storage/Hydro
7050 | Turbine governor | Hydro Turbine/Pump | Turbine | U1 | Forced - Immediate | 2014 | Hydro | WA | 500 | Pumped Storage/Hydro | WECC | Summer | 304 | 80 | 1 | 1 | 7050-Turbine governor | U1-Forced - Immediate | 500-Pumped Storage/Hydro
7050 | Turbine governor | Hydro Turbine/Pump | Turbine | U1 | Forced - Immediate | 2014 | Hydro | WA | 500 | Pumped Storage/Hydro | WECC | Summer | 1814.4 | 162 | 1 | 1 | 7050-Turbine governor | U1-Forced - Immediate | 500-Pumped Storage/Hydro
7050 | Turbine governor | Hydro Turbine/Pump | Turbine | U1 | Forced - Immediate | 2014 | Hydro | WA | 500 | Pumped Storage/Hydro | MRO | Summer | 2133.8333 | 31 | 1 | 1 | 7050-Turbine governor | U1-Forced - Immediate | 500-Pumped Storage/Hydro
7050 | Turbine governor | Hydro Turbine/Pump | Turbine | U1 | Forced - Immediate | 2014 | Hydro | WA | 500 | Pumped Storage/Hydro | WECC | Winter | 10.7333 | 80.5 | 1 | 1 | 7050-Turbine governor | U1-Forced - Immediate | 500-Pumped Storage/Hydro
7050 | Turbine governor | Hydro Turbine/Pump | Turbine | U1 | Forced - Immediate | 2014 | Hydro | WA | 500 | Pumped Storage/Hydro | SERC | Winter | 35.2917 | 27.5 | 1 | 1 | 7050-Turbine governor | U1-Forced - Immediate | 500-Pumped Storage/Hydro
7050 | Turbine governor | Hydro Turbine/Pump | Turbine | U1 | Forced - Immediate | 2014 | Hydro | WA | 500 | Pumped Storage/Hydro | MRO | Winter | 574.5333 | 31 | 1 | 1 | 7050-Turbine governor | U1-Forced - Immediate | 500-Pumped Storage/Hydro
7050 | Turbine governor | Hydro Turbine/Pump | Turbine | U1 | Forced - Immediate | 2014 | Hydro | WA | 500 | Pumped Storage/Hydro | MRO | Winter | 1234.3333 | 46 | 1 | 1 | 7050-Turbine governor | U1-Forced - Immediate | 500-Pumped Storage/Hydro
7050 | Turbine governor | Hydro Turbine/Pump | Turbine | U1 | Forced - Immediate | 2014 | Hydro | WA | 500 | Pumped Storage/Hydro | WECC | Winter | 1334 | 69 | 1 | 1 | 7050-Turbine governor | U1-Forced - Immediate | 500-Pumped Storage/Hydro
7050 | Turbine governor | Hydro Turbine/Pump | Turbine | U2 | Forced - Delayed | 2014 | Hydro | WA | 500 | Pumped Storage/Hydro | MRO | Summer | 6319.7599 | 118.2 | 1 | 1 | 7050-Turbine governor | U2-Forced - Delayed | 500-Pumped Storage/Hydro
7050 | Turbine governor | Hydro Turbine/Pump | Turbine | U3 | Forced - Postponed | 2014 | Hydro | WA | 500 | Pumped Storage/Hydro | SERC | Summer | 112.5 | 75 | 1 | 1 | 7050-Turbine governor | U3-Forced - Postponed | 500-Pumped Storage/Hydro
7050 | Turbine governor | Hydro Turbine/Pump | Turbine | D1 | Forced - Immediate | 2014 | Hydro | WA | 500 | Pumped Storage/Hydro | NPCC | Summer | 291.7215 | 30.87 | 1 | 1 | 7050-Turbine governor | D1-Forced - Immediate | 500-Pumped Storage/Hydro
7050 | Turbine governor | Hydro Turbine/Pump | Turbine | SF | Startup Failure | 2014 | Hydro | WA | 500 | Pumped Storage/Hydro | MRO | Off-Peak | 18.62 | 19.95 | 1 | 1 | 7050-Turbine governor | SF-Startup Failure | 500-Pumped Storage/Hydro
7050 | Turbine governor | Hydro Turbine/Pump | Turbine | SF | Startup Failure | 2014 | Hydro | WA | 500 | Pumped Storage/Hydro | WECC | Off-Peak | 8416.604 | 261.25 | 1 | 1 | 7050-Turbine governor | SF-Startup Failure | 500-Pumped Storage/Hydro
7050 | Turbine governor | Hydro Turbine/Pump | Turbine | SF | Startup Failure | 2014 | Hydro | WA | 500 | Pumped Storage/Hydro | MRO | Summer | 17.8733 | 134.05 | 1 | 1 | 7050-Turbine governor | SF-Startup Failure | 500-Pumped Storage/Hydro
7050 | Turbine governor | Hydro Turbine/Pump | Turbine | SF | Startup Failure | 2014 | Hydro | WA | 500 | Pumped Storage/Hydro | MRO | Summer | 18.9525 | 19.95 | 1 | 1 | 7050-Turbine governor | SF-Startup Failure | 500-Pumped Storage/Hydro
7050 | Turbine governor | Hydro Turbine/Pump | Turbine | SF | Startup Failure | 2014 | Hydro | WA | 500 | Pumped Storage/Hydro | WECC | Summer | 3002.9497 | 413.25 | 1 | 1 | 7050-Turbine governor | SF-Startup Failure | 500-Pumped Storage/Hydro
7050 | Turbine governor | Hydro Turbine/Pump | Turbine | U1 | Forced - Immediate | 2014 | Hydro | WA | 500 | Pumped Storage/Hydro | MRO | Off-Peak | 3.94 | 118.2 | 1 | 1 | 7050-Turbine governor | U1-Forced - Immediate | 500-Pumped Storage/Hydro
7050 | Turbine governor | Hydro Turbine/Pump | Turbine | U1 | Forced - Immediate | 2014 | Hydro | WA | 500 | Pumped Storage/Hydro | SERC | Off-Peak | 7.02 | 46.8 | 1 | 1 | 7050-Turbine governor | U1-Forced - Immediate | 500-Pumped Storage/Hydro
7050 | Turbine governor | Hydro Turbine/Pump | Turbine | U1 | Forced - Immediate | 2014 | Hydro | WA | 500 | Pumped Storage/Hydro | NPCC | Off-Peak | 21.85 | 23 | 1 | 1 | 7050-Turbine governor | U1-Forced - Immediate | 500-Pumped Storage/Hydro
7050 | Turbine governor | Hydro Turbine/Pump | Turbine | U1 | Forced - Immediate | 2014 | Hydro | WA | 500 | Pumped Storage/Hydro | SERC | Off-Peak | 458.64 | 46.8 | 1 | 1 | 7050-Turbine governor | U1-Forced - Immediate | 500-Pumped Storage/Hydro
7050 | Turbine governor | Hydro Turbine/Pump | Turbine | U1 | Forced - Immediate | 2014 | Hydro | WA | 500 | Pumped Storage/Hydro | SERC | Off-Peak | 572.52 | 46.8 | 1 | 1 | 7050-Turbine governor | U1-Forced - Immediate | 500-Pumped Storage/Hydro
7050 | Turbine governor | Hydro Turbine/Pump | Turbine | U1 | Forced - Immediate | 2014 | Hydro | WA | 500 | Pumped Storage/Hydro | WECC | Off-Peak | 1942.36 | 19.6 | 1 | 1 | 7050-Turbine governor | U1-Forced - Immediate | 500-Pumped Storage/Hydro
7050 | Turbine governor | Hydro Turbine/Pump | Turbine | U1 | Forced - Immediate | 2014 | Hydro | WA | 500 | Pumped Storage/Hydro | WECC | Off-Peak | 2464.5 | 155 | 1 | 1 | 7050-Turbine governor | U1-Forced - Immediate | 500-Pumped Storage/Hydro
7050 | Turbine governor | Hydro Turbine/Pump | Turbine | U1 | Forced - Immediate | 2014 | Hydro | WA | 500 | Pumped Storage/Hydro | NPCC | Off-Peak | 2655.45 | 21 | 1 | 1 | 7050-Turbine governor | U1-Forced - Immediate | 500-Pumped Storage/Hydro
7050 | Turbine governor | Hydro Turbine/Pump | Turbine | U1 | Forced - Immediate | 2014 | Hydro | WA | 500 | Pumped Storage/Hydro | NPCC | Off-Peak | 6161.6676 | 89.02 | 1 | 1 | 7050-Turbine governor | U1-Forced - Immediate | 500-Pumped Storage/Hydro
7050 | Turbine governor | Hydro Turbine/Pump | Turbine | U1 | Forced - Immediate | 2014 | Hydro | WA | 500 | Pumped Storage/Hydro | MRO | Off-Peak | 8223.2667 | 23 | 1 | 1 | 7050-Turbine governor | U1-Forced - Immediate | 500-Pumped Storage/Hydro
7050 | Turbine governor | Hydro Turbine/Pump | Turbine | U1 | Forced - Immediate | 2014 | Hydro | WA | 500 | Pumped Storage/Hydro | MRO | Off-Peak | 19680.3333 | 23 | 1 | 1 | 7050-Turbine governor | U1-Forced - Immediate | 500-Pumped Storage/Hydro
7050 | Turbine governor | Hydro Turbine/Pump | Turbine | U1 | Forced - Immediate | 2014 | Hydro | WA | 500 | Pumped Storage/Hydro | MRO | Summer | 98.1666 | 31 | 1 | 1 | 7050-Turbine governor | U1-Forced - Immediate | 500-Pumped Storage/Hydro
7050 | Turbine governor | Hydro Turbine/Pump | Turbine | U1 | Forced - Immediate | 2014 | Hydro | WA | 500 | Pumped Storage/Hydro | WECC | Summer | 151.2 | 56 | 1 | 1 | 7050-Turbine governor | U1-Forced - Immediate | 500-Pumped Storage/Hydro
7050 | Turbine governor | Hydro Turbine/Pump | Turbine | U1 | Forced - Immediate | 2014 | Hydro | WA | 500 | Pumped Storage/Hydro | NPCC | Summer | 238.4999 | 270 | 1 | 1 | 7050-Turbine governor | U1-Forced - Immediate | 500-Pumped Storage/Hydro
7050 | Turbine governor | Hydro Turbine/Pump | Turbine | U1 | Forced - Immediate | 2014 | Hydro | WA | 500 | Pumped Storage/Hydro | SERC | Summer | 317.5 | 50 | 1 | 1 | 7050-Turbine governor | U1-Forced - Immediate | 500-Pumped Storage/Hydro
7050 | Turbine governor | Hydro Turbine/Pump | Turbine | U1 | Forced - Immediate | 2014 | Hydro | WA | 500 | Pumped Storage/Hydro | SERC | Summer | 988.9 | 66 | 1 | 1 | 7050-Turbine governor | U1-Forced - Immediate | 500-Pumped Storage/Hydro
7050 | Turbine governor | Hydro Turbine/Pump | Turbine | U1 | Forced - Immediate | 2014 | Hydro | WA | 500 | Pumped Storage/Hydro | WECC | Summer | 1071.6949 | 165.3 | 1 | 1 | 7050-Turbine governor | U1-Forced - Immediate | 500-Pumped Storage/Hydro
7050 | Turbine governor | Hydro Turbine/Pump | Turbine | U1 | Forced - Immediate | 2014 | Hydro | WA | 500 | Pumped Storage/Hydro | NPCC | Summer | 1431 | 270 | 1 | 1 | 7050-Turbine governor | U1-Forced - Immediate | 500-Pumped Storage/Hydro
7050 | Turbine governor | Hydro Turbine/Pump | Turbine | U1 | Forced - Immediate | 2014 | Hydro | WA | 500 | Pumped Storage/Hydro | WECC | Summer | 1857.5999 | 162 | 1 | 1 | 7050-Turbine governor | U1-Forced - Immediate | 500-Pumped Storage/Hydro
7050 | Turbine governor | Hydro Turbine/Pump | Turbine | U1 | Forced - Immediate | 2014 | Hydro | WA | 500 | Pumped Storage/Hydro | WECC | Summer | 2546.4833 | 91 | 1 | 1 | 7050-Turbine governor | U1-Forced - Immediate | 500-Pumped Storage/Hydro
7050 | Turbine governor | Hydro Turbine/Pump | Turbine | U1 | Forced - Immediate | 2014 | Hydro | WA | 500 | Pumped Storage/Hydro | SERC | Winter | 13.6667 | 20 | 1 | 1 | 7050-Turbine governor | U1-Forced - Immediate | 500-Pumped Storage/Hydro
7050 | Turbine governor | Hydro Turbine/Pump | Turbine | U1 | Forced - Immediate | 2014 | Hydro | WA | 500 | Pumped Storage/Hydro | WECC | Winter | 123.5 | 38 | 1 | 1 | 7050-Turbine governor | U1-Forced - Immediate | 500-Pumped Storage/Hydro
7050 | Turbine governor | Hydro Turbine/Pump | Turbine | U1 | Forced - Immediate | 2014 | Hydro | WA | 500 | Pumped Storage/Hydro | NPCC | Winter | 1305 | 225 | 1 | 1 | 7050-Turbine governor | U1-Forced - Immediate | 500-Pumped Storage/Hydro
7050 | Turbine governor | Hydro Turbine/Pump | Turbine | U1 | Forced - Immediate | 2014 | Hydro | WA | 500 | Pumped Storage/Hydro | WECC | Winter | 2417.415 | 38.22 | 1 | 1 | 7050-Turbine governor | U1-Forced - Immediate | 500-Pumped Storage/Hydro
7050 | Turbine governor | Hydro Turbine/Pump | Turbine | U1 | Forced - Immediate | 2014 | Hydro | WA | 500 | Pumped Storage/Hydro | WECC | Winter | 5701.4166 | 155 | 1 | 1 | 7050-Turbine governor | U1-Forced - Immediate | 500-Pumped Storage/Hydro
7050 | Turbine governor | Hydro Turbine/Pump | Turbine | U2 | Forced - Delayed | 2014 | Hydro | WA | 500 | Pumped Storage/Hydro | WECC | Summer | 891.1 | 38 | 1 | 1 | 7050-Turbine governor | U2-Forced - Delayed | 500-Pumped Storage/Hydro
7050 | Turbine governor | Hydro Turbine/Pump | Turbine | U3 | Forced - Postponed | 2014 | Hydro | WA | 500 | Pumped Storage/Hydro | MRO | Off-Peak | 286.8791 | 111.05 | 1 | 1 | 7050-Turbine governor | U3-Forced - Postponed | 500-Pumped Storage/Hydro
7052 | Other turbine control problems (Report specific wicket gate controls; etc. using the code for the appropriate equipment item.) | Hydro Turbine/Pump | Turbine | D1 | Forced - Immediate | 2014 | Hydro | WA | 500 | Pumped Storage/Hydro | RFC | Off-Peak | 5.7 | 6 | 1 | 1 | 7052-Other turbine control problems (Report specific wicket gate controls; etc. using the code for the appropriate equipment item.) | D1-Forced - Immediate | 500-Pumped Storage/Hydro
7052 | Other turbine control problems (Report specific wicket gate controls; etc. using the code for the appropriate equipment item.) | Hydro Turbine/Pump | Turbine | D1 | Forced - Immediate | 2014 | Hydro | WA | 500 | Pumped Storage/Hydro | RFC | Off-Peak | 22 | 11 | 1 | 1 | 7052-Other turbine control problems (Report specific wicket gate controls; etc. using the code for the appropriate equipment item.) | D1-Forced - Immediate | 500-Pumped Storage/Hydro
7052 | Other turbine control problems (Report specific wicket gate controls; etc. using the code for the appropriate equipment item.) | Hydro Turbine/Pump | Turbine | D1 | Forced - Immediate | 2014 | Hydro | WA | 500 | Pumped Storage/Hydro | RFC | Off-Peak | 1338.4 | 6 | 1 | 1 | 7052-Other turbine control problems (Report specific wicket gate controls; etc. using the code for the appropriate equipment item.) | D1-Forced - Immediate | 500-Pumped Storage/Hydro
7052 | Other turbine control problems (Report specific wicket gate controls; etc. using the code for the appropriate equipment item.) | Hydro Turbine/Pump | Turbine | D1 | Forced - Immediate | 2014 | Hydro | WA | 500 | Pumped Storage/Hydro | RFC | Summer | 5.1333 | 11 | 1 | 1 | 7052-Other turbine control problems (Report specific wicket gate controls; etc. using the code for the appropriate equipment item.) | D1-Forced - Immediate | 500-Pumped Storage/Hydro
7052 | Other turbine control problems (Report specific wicket gate controls; etc. using the code for the appropriate equipment item.) | Hydro Turbine/Pump | Turbine | D1 | Forced - Immediate | 2014 | Hydro | WA | 500 | Pumped Storage/Hydro | RFC | Summer | 20.9 | 6 | 1 | 1 | 7052-Other turbine control problems (Report specific wicket gate controls; etc. using the code for the appropriate equipment item.) | D1-Forced - Immediate | 500-Pumped Storage/Hydro
7052 | Other turbine control problems (Report specific wicket gate controls; etc. using the code for the appropriate equipment item.) | Hydro Turbine/Pump | Turbine | D1 | Forced - Immediate | 2014 | Hydro | WA | 500 | Pumped Storage/Hydro | RFC | Winter | 91.9333 | 4 | 2 | 2 | 7052-Other turbine control problems (Report specific wicket gate controls; etc. using the code for the appropriate equipment item.) | D1-Forced - Immediate | 500-Pumped Storage/Hydro
7052 | Other turbine control problems (Report specific wicket gate controls; etc. using the code for the appropriate equipment item.) | Hydro Turbine/Pump | Turbine | SF | Startup Failure | 2014 | Hydro | WA | 500 | Pumped Storage/Hydro | MRO | Summer | 14.9783 | 40.85 | 1 | 1 | 7052-Other turbine control problems (Report specific wicket gate controls; etc. using the code for the appropriate equipment item.) | SF-Startup Failure | 500-Pumped Storage/Hydro
7052 | Other turbine control problems (Report specific wicket gate controls; etc. using the code for the appropriate equipment item.) | Hydro Turbine/Pump | Turbine | SF | Startup Failure | 2014 | Hydro | WA | 500 | Pumped Storage/Hydro | WECC | Winter | 9.6233 | 28.87 | 1 | 1 | 7052-Other turbine control problems (Report specific wicket gate controls; etc. using the code for the appropriate equipment item.) | SF-Startup Failure | 500-Pumped Storage/Hydro
7052 | Other turbine control problems (Report specific wicket gate controls; etc. using the code for the appropriate equipment item.) | Hydro Turbine/Pump | Turbine | U1 | Forced - Immediate | 2014 | Hydro | WA | 500 | Pumped Storage/Hydro | SERC | Off-Peak | 123.084 | 34.19 | 1 | 1 | 7052-Other turbine control problems (Report specific wicket gate controls; etc. using the code for the appropriate equipment item.) | U1-Forced - Immediate | 500-Pumped Storage/Hydro
7052 | Other turbine control problems (Report specific wicket gate controls; etc. using the code for the appropriate equipment item.) | Hydro Turbine/Pump | Turbine | U1 | Forced - Immediate | 2014 | Hydro | WA | 500 | Pumped Storage/Hydro | RFC | Off-Peak | 599.1333 | 22 | 1 | 1 | 7052-Other turbine control problems (Report specific wicket gate controls; etc. using the code for the appropriate equipment item.) | U1-Forced - Immediate | 500-Pumped Storage/Hydro
7052 | Other turbine control problems (Report specific wicket gate controls; etc. using the code for the appropriate equipment item.) | Hydro Turbine/Pump | Turbine | U1 | Forced - Immediate | 2014 | Hydro | WA | 500 | Pumped Storage/Hydro | SERC | Off-Peak | 1015.55 | 28.5 | 1 | 1 | 7052-Other turbine control problems (Report specific wicket gate controls; etc. using the code for the appropriate equipment item.) | U1-Forced - Immediate | 500-Pumped Storage/Hydro
7052 | Other turbine control problems (Report specific wicket gate controls; etc. using the code for the appropriate equipment item.) | Hydro Turbine/Pump | Turbine | U1 | Forced - Immediate | 2014 | Hydro | WA | 500 | Pumped Storage/Hydro | NPCC | Summer | 593.12 | 107.84 | 1 | 1 | 7052-Other turbine control problems (Report specific wicket gate controls; etc. using the code for the appropriate equipment item.) | U1-Forced - Immediate | 500-Pumped Storage/Hydro
7052 | Other turbine control problems (Report specific wicket gate controls; etc. using the code for the appropriate equipment item.) | Hydro Turbine/Pump | Turbine | U1 | Forced - Immediate | 2014 | Hydro | WA | 500 | Pumped Storage/Hydro | SERC | Winter | 111.12 | 37.04 | 1 | 1 | 7052-Other turbine control problems (Report specific wicket gate controls; etc. using the code for the appropriate equipment item.) | U1-Forced - Immediate | 500-Pumped Storage/Hydro
7052 | Other turbine control problems (Report specific wicket gate controls; etc. using the code for the appropriate equipment item.) | Hydro Turbine/Pump | Turbine | U2 | Forced - Delayed | 2014 | Hydro | WA | 500 | Pumped Storage/Hydro | WECC | Winter | 1315.2 | 54.8 | 1 | 1 | 7052-Other turbine control problems (Report specific wicket gate controls; etc. using the code for the appropriate equipment item.) | U2-Forced - Delayed | 500-Pumped Storage/Hydro
7052 | Other turbine control problems (Report specific wicket gate controls; etc. using the code for the appropriate equipment item.) | Hydro Turbine/Pump | Turbine | SF | Startup Failure | 2014 | Hydro | WA | 500 | Pumped Storage/Hydro | SERC | Off-Peak | 159.125 | 28.5 | 1 | 1 | 7052-Other turbine control problems (Report specific wicket gate controls; etc. using the code for the appropriate equipment item.) | SF-Startup Failure | 500-Pumped Storage/Hydro
7052 | Other turbine control problems (Report specific wicket gate controls; etc. using the code for the appropriate equipment item.) | Hydro Turbine/Pump | Turbine | SF | Startup Failure | 2014 | Hydro | WA | 500 | Pumped Storage/Hydro | WECC | Summer | 53.8665 | 404 | 1 | 1 | 7052-Other turbine control problems (Report specific wicket gate controls; etc. using the code for the appropriate equipment item.) | SF-Startup Failure | 500-Pumped Storage/Hydro
7052 | Other turbine control problems (Report specific wicket gate controls; etc. using the code for the appropriate equipment item.) | Hydro Turbine/Pump | Turbine | U1 | Forced - Immediate | 2014 | Hydro | WA | 500 | Pumped Storage/Hydro | NPCC | Off-Peak | 6.925 | 27.7 | 1 | 1 | 7052-Other turbine control problems (Report specific wicket gate controls; etc. using the code for the appropriate equipment item.) | U1-Forced - Immediate | 500-Pumped Storage/Hydro
7052 | Other turbine control problems (Report specific wicket gate controls; etc. using the code for the appropriate equipment item.) | Hydro Turbine/Pump | Turbine | U1 | Forced - Immediate | 2014 | Hydro | WA | 500 | Pumped Storage/Hydro | SERC | Off-Peak | 25.0727 | 34.19 | 1 | 1 | 7052-Other turbine control problems (Report specific wicket gate controls; etc. using the code for the appropriate equipment item.) | U1-Forced - Immediate | 500-Pumped Storage/Hydro
7052 | Other turbine control problems (Report specific wicket gate controls; etc. using the code for the appropriate equipment item.) | Hydro Turbine/Pump | Turbine | U1 | Forced - Immediate | 2014 | Hydro | WA | 500 | Pumped Storage/Hydro | WECC | Off-Peak | 82.9725 | 25.53 | 1 | 1 | 7052-Other turbine control problems (Report specific wicket gate controls; etc. using the code for the appropriate equipment item.) | U1-Forced - Immediate | 500-Pumped Storage/Hydro
7052 | Other turbine control problems (Report specific wicket gate controls; etc. using the code for the appropriate equipment item.) | Hydro Turbine/Pump | Turbine | U1 | Forced - Immediate | 2014 | Hydro | WA | 500 | Pumped Storage/Hydro | NPCC | Off-Peak | 499.9083 | 119.5 | 1 | 1 | 7052-Other turbine control problems (Report specific wicket gate controls; etc. using the code for the appropriate equipment item.) | U1-Forced - Immediate | 500-Pumped Storage/Hydro
7052 | Other turbine control problems (Report specific wicket gate controls; etc. using the code for the appropriate equipment item.) | Hydro Turbine/Pump | Turbine | U1 | Forced - Immediate | 2014 | Hydro | WA | 500 | Pumped Storage/Hydro | NPCC | Summer | 531.744 | 110.78 | 1 | 1 | 7052-Other turbine control problems (Report specific wicket gate controls; etc. using the code for the appropriate equipment item.) | U1-Forced - Immediate | 500-Pumped Storage/Hydro
7052 | Other turbine control problems (Report specific wicket gate controls; etc. using the code for the appropriate equipment item.) | Hydro Turbine/Pump | Turbine | U1 | Forced - Immediate | 2014 | Hydro | WA | 500 | Pumped Storage/Hydro | WECC | Summer | 1325.311 | 75.66 | 1 | 1 | 7052-Other turbine control problems (Report specific wicket gate controls; etc. using the code for the appropriate equipment item.) | U1-Forced - Immediate | 500-Pumped Storage/Hydro
7052 | Other turbine control problems (Report specific wicket gate controls; etc. using the code for the appropriate equipment item.) | Hydro Turbine/Pump | Turbine | D1 | Forced - Immediate | 2014 | Hydro | WA | 500 | Pumped Storage/Hydro | RFC | Off-Peak | 15.0333 | 11 | 1 | 1 | 7052-Other turbine control problems (Report specific wicket gate controls; etc. using the code for the appropriate equipment item.) | D1-Forced - Immediate | 500-Pumped Storage/Hydro
7052 | Other turbine control problems (Report specific wicket gate controls; etc. using the code for the appropriate equipment item.) | Hydro Turbine/Pump | Turbine | SF | Startup Failure | 2014 | Hydro | WA | 500 | Pumped Storage/Hydro | MRO | Off-Peak | 8.3125 | 19.95 | 1 | 1 | 7052-Other turbine control problems (Report specific wicket gate controls; etc. using the code for the appropriate equipment item.) | SF-Startup Failure | 500-Pumped Storage/Hydro
7052 | Other turbine control problems (Report specific wicket gate controls; etc. using the code for the appropriate equipment item.) | Hydro Turbine/Pump | Turbine | SF | Startup Failure | 2014 | Hydro | WA | 500 | Pumped Storage/Hydro | MRO | Off-Peak | 20.9475 | 19.95 | 1 | 1 | 7052-Other turbine control problems (Report specific wicket gate controls; etc. using the code for the appropriate equipment item.) | SF-Startup Failure | 500-Pumped Storage/Hydro
7052 | Other turbine control problems (Report specific wicket gate controls; etc. using the code for the appropriate equipment item.) | Hydro Turbine/Pump | Turbine | SF | Startup Failure | 2014 | Hydro | WA | 500 | Pumped Storage/Hydro | MRO | Summer | 6.5866 | 30.4 | 1 | 1 | 7052-Other turbine control problems (Report specific wicket gate controls; etc. using the code for the appropriate equipment item.) | SF-Startup Failure | 500-Pumped Storage/Hydro
7052 | Other turbine control problems (Report specific wicket gate controls; etc. using the code for the appropriate equipment item.) | Hydro Turbine/Pump | Turbine | SF | Startup Failure | 2014 | Hydro | WA | 500 | Pumped Storage/Hydro | WECC | Summer | 593.0166 | 119 | 1 | 1 | 7052-Other turbine control problems (Report specific wicket gate controls; etc. using the code for the appropriate equipment item.) | SF-Startup Failure | 500-Pumped Storage/Hydro
7052 | Other turbine control problems (Report specific wicket gate controls; etc. using the code for the appropriate equipment item.) | Hydro Turbine/Pump | Turbine | U1 | Forced - Immediate | 2014 | Hydro | WA | 500 | Pumped Storage/Hydro | NPCC | Off-Peak | 10.587 | 35.29 | 1 | 1 | 7052-Other turbine control problems (Report specific wicket gate controls; etc. using the code for the appropriate equipment item.) | U1-Forced - Immediate | 500-Pumped Storage/Hydro
7052 | Other turbine control problems (Report specific wicket gate controls; etc. using the code for the appropriate equipment item.) | Hydro Turbine/Pump | Turbine | U1 | Forced - Immediate | 2014 | Hydro | WA | 500 | Pumped Storage/Hydro | NPCC | Off-Peak | 88.0693 | 107.84 | 1 | 1 | 7052-Other turbine control problems (Report specific wicket gate controls; etc. using the code for the appropriate equipment item.) | U1-Forced - Immediate | 500-Pumped Storage/Hydro
7052 | Other turbine control problems (Report specific wicket gate controls; etc. using the code for the appropriate equipment item.) | Hydro Turbine/Pump | Turbine | U1 | Forced - Immediate | 2014 | Hydro | WA | 500 | Pumped Storage/Hydro | WECC | Off-Peak | 5169.25 | 155 | 1 | 1 | 7052-Other turbine control problems (Report specific wicket gate controls; etc. using the code for the appropriate equipment item.) | U1-Forced - Immediate | 500-Pumped Storage/Hydro
7052 | Other turbine control problems (Report specific wicket gate controls; etc. using the code for the appropriate equipment item.) | Hydro Turbine/Pump | Turbine | U1 | Forced - Immediate | 2014 | Hydro | WA | 500 | Pumped Storage/Hydro | WECC | Summer | 295.5166 | 119 | 1 | 1 | 7052-Other turbine control problems (Report specific wicket gate controls; etc. using the code for the appropriate equipment item.) | U1-Forced - Immediate | 500-Pumped Storage/Hydro
7052 | Other turbine control problems (Report specific wicket gate controls; etc. using the code for the appropriate equipment item.) | Hydro Turbine/Pump | Turbine | U1 | Forced - Immediate | 2014 | Hydro | WA | 500 | Pumped Storage/Hydro | NPCC | Summer | 1645.875 | 66.5 | 1 | 1 | 7052-Other turbine control problems (Report specific wicket gate controls; etc. using the code for the appropriate equipment item.) | U1-Forced - Immediate | 500-Pumped Storage/Hydro
7052 | Other turbine control problems (Report specific wicket gate controls; etc. using the code for the appropriate equipment item.) | Hydro Turbine/Pump | Turbine | SF | Startup Failure | 2014 | Hydro | WA | 500 | Pumped Storage/Hydro | SERC | Off-Peak | 2.8492 | 34.19 | 1 | 1 | 7052-Other turbine control problems (Report specific wicket gate controls; etc. using the code for the appropriate equipment item.) | SF-Startup Failure | 500-Pumped Storage/Hydro
7052 | Other turbine control problems (Report specific wicket gate controls; etc. using the code for the appropriate equipment item.) | Hydro Turbine/Pump | Turbine | SF | Startup Failure | 2014 | Hydro | WA | 500 | Pumped Storage/Hydro | MRO | Off-Peak | 18.2875 | 19.95 | 1 | 1 | 7052-Other turbine control problems (Report specific wicket gate controls; etc. using the code for the appropriate equipment item.) | SF-Startup Failure | 500-Pumped Storage/Hydro
7052 | Other turbine control problems (Report specific wicket gate controls; etc. using the code for the appropriate equipment item.) | Hydro Turbine/Pump | Turbine | U1 | Forced - Immediate | 2014 | Hydro | WA | 500 | Pumped Storage/Hydro | NPCC | Off-Peak | 38.3183 | 27.7 | 1 | 1 | 7052-Other turbine control problems (Report specific wicket gate controls; etc. using the code for the appropriate equipment item.) | U1-Forced - Immediate | 500-Pumped Storage/Hydro
7052 | Other turbine control problems (Report specific wicket gate controls; etc. using the code for the appropriate equipment item.) | Hydro Turbine/Pump | Turbine | U1 | Forced - Immediate | 2014 | Hydro | WA | 500 | Pumped Storage/Hydro | WECC | Off-Peak | 351.9749 | 85.5 | 1 | 1 | 7052-Other turbine control problems (Report specific wicket gate controls; etc. using the code for the appropriate equipment item.) | U1-Forced - Immediate | 500-Pumped Storage/Hydro
7052 | Other turbine control problems (Report specific wicket gate controls; etc. using the code for the appropriate equipment item.) | Hydro Turbine/Pump | Turbine | U1 | Forced - Immediate | 2014 | Hydro | WA | 500 | Pumped Storage/Hydro | SERC | Winter | 148.16 | 37.04 | 1 | 1 | 7052-Other turbine control problems (Report specific wicket gate controls; etc. using the code for the appropriate equipment item.) | U1-Forced - Immediate | 500-Pumped Storage/Hydro
7052 | Other turbine control problems (Report specific wicket gate controls; etc. using the code for the appropriate equipment item.) | Hydro Turbine/Pump | Turbine | D1 | Forced - Immediate | 2014 | Hydro | WA | 500 | Pumped Storage/Hydro | RFC | Winter | 82.8917 | 3.5 | 1 | 1 | 7052-Other turbine control problems (Report specific wicket gate controls; etc. using the code for the appropriate equipment item.) | D1-Forced - Immediate | 500-Pumped Storage/Hydro
7052 | Other turbine control problems (Report specific wicket gate controls; etc. using the code for the appropriate equipment item.) | Hydro Turbine/Pump | Turbine | D1 | Forced - Immediate | 2014 | Hydro | WA | 500 | Pumped Storage/Hydro | RFC | Winter | 97.9417 | 3.5 | 1 | 1 | 7052-Other turbine control problems (Report specific wicket gate controls; etc. using the code for the appropriate equipment item.) | D1-Forced - Immediate | 500-Pumped Storage/Hydro
7052 | Other turbine control problems (Report specific wicket gate controls; etc. using the code for the appropriate equipment item.) | Hydro Turbine/Pump | Turbine | SF | Startup Failure | 2014 | Hydro | WA | 500 | Pumped Storage/Hydro | SERC | Off-Peak | 9.1173 | 34.19 | 1 | 1 | 7052-Other turbine control problems (Report specific wicket gate controls; etc. using the code for the appropriate equipment item.) | SF-Startup Failure | 500-Pumped Storage/Hydro
7052 | Other turbine control problems (Report specific wicket gate controls; etc. using the code for the appropriate equipment item.) | Hydro Turbine/Pump | Turbine | SF | Startup Failure | 2014 | Hydro | WA | 500 | Pumped Storage/Hydro | NPCC | Off-Peak | 252.9476 | 110.78 | 1 | 1 | 7052-Other turbine control problems (Report specific wicket gate controls; etc. using the code for the appropriate equipment item.) | SF-Startup Failure | 500-Pumped Storage/Hydro
7052 | Other turbine control problems (Report specific wicket gate controls; etc. using the code for the appropriate equipment item.) | Hydro Turbine/Pump | Turbine | U1 | Forced - Immediate | 2014 | Hydro | WA | 500 | Pumped Storage/Hydro | SERC | Off-Peak | 122.5142 | 34.19 | 1 | 1 | 7052-Other turbine control problems (Report specific wicket gate controls; etc. using the code for the appropriate equipment item.) | U1-Forced - Immediate | 500-Pumped Storage/Hydro
7052 | Other turbine control problems (Report specific wicket gate controls; etc. using the code for the appropriate equipment item.) | Hydro Turbine/Pump | Turbine | U1 | Forced - Immediate | 2014 | Hydro | WA | 500 | Pumped Storage/Hydro | SERC | Off-Peak | 234 | 72 | 1 | 1 | 7052-Other turbine control problems (Report specific wicket gate controls; etc. using the code for the appropriate equipment item.) | U1-Forced - Immediate | 500-Pumped Storage/Hydro
7052 | Other turbine control problems (Report specific wicket gate controls; etc. using the code for the appropriate equipment item.) | Hydro Turbine/Pump | Turbine | U1 | Forced - Immediate | 2014 | Hydro | WA | 500 | Pumped Storage/Hydro | WECC | Off-Peak | 26945.55 | 27 | 1 | 1 | 7052-Other turbine control problems (Report specific wicket gate controls; etc. using the code for the appropriate equipment item.) | U1-Forced - Immediate | 500-Pumped Storage/Hydro
7052 | Other turbine control problems (Report specific wicket gate controls; etc. using the code for the appropriate equipment item.) | Hydro Turbine/Pump | Turbine | U1 | Forced - Immediate | 2014 | Hydro | WA | 500 | Pumped Storage/Hydro | NPCC | Summer | 186.9226 | 107.84 | 1 | 1 | 7052-Other turbine control problems (Report specific wicket gate controls; etc. using the code for the appropriate equipment item.) | U1-Forced - Immediate | 500-Pumped Storage/Hydro
7052 | Other turbine control problems (Report specific wicket gate controls; etc. using the code for the appropriate equipment item.) | Hydro Turbine/Pump | Turbine | D1 | Forced - Immediate | 2014 | Hydro | WA | 500 | Pumped Storage/Hydro | RFC | Off-Peak | 4.7667 | 11 | 1 | 1 | 7052-Other turbine control problems (Report specific wicket gate controls; etc. using the code for the appropriate equipment item.) | D1-Forced - Immediate | 500-Pumped Storage/Hydro
7052 | Other turbine control problems (Report specific wicket gate controls; etc. using the code for the appropriate equipment item.) | Hydro Turbine/Pump | Turbine | D1 | Forced - Immediate | 2014 | Hydro | WA | 500 | Pumped Storage/Hydro | WECC | Winter | 87.5666 | 71 | 1 | 1 | 7052-Other turbine control problems (Report specific wicket gate controls; etc. using the code for the appropriate equipment item.) | D1-Forced - Immediate | 500-Pumped Storage/Hydro
7052 | Other turbine control problems (Report specific wicket gate controls; etc. using the code for the appropriate equipment item.) | Hydro Turbine/Pump | Turbine | SF | Startup Failure | 2014 | Hydro | WA | 500 | Pumped Storage/Hydro | SERC | Off-Peak | 533.25 | 81 | 1 | 1 | 7052-Other turbine control problems (Report specific wicket gate controls; etc. using the code for the appropriate equipment item.) | SF-Startup Failure | 500-Pumped Storage/Hydro
7052 | Other turbine control problems (Report specific wicket gate controls; etc. using the code for the appropriate equipment item.) | Hydro Turbine/Pump | Turbine | SF | Startup Failure | 2014 | Hydro | WA | 500 | Pumped Storage/Hydro | SERC | Winter | 453.0175 | 34.19 | 1 | 1 | 7052-Other turbine control problems (Report specific wicket gate controls; etc. using the code for the appropriate equipment item.) | SF-Startup Failure | 500-Pumped Storage/Hydro
7052 | Other turbine control problems (Report specific wicket gate controls; etc. using the code for the appropriate equipment item.) | Hydro Turbine/Pump | Turbine | U1 | Forced - Immediate | 2014 | Hydro | WA | 500 | Pumped Storage/Hydro | WECC | Off-Peak | 195.075 | 76.5 | 1 | 1 | 7052-Other turbine control problems (Report specific wicket gate controls; etc. using the code for the appropriate equipment item.) | U1-Forced - Immediate | 500-Pumped Storage/Hydro
7052 | Other turbine control problems (Report specific wicket gate controls; etc. using the code for the appropriate equipment item.) | Hydro Turbine/Pump | Turbine | U1 | Forced - Immediate | 2014 | Hydro | WA | 500 | Pumped Storage/Hydro | SERC | Off-Peak | 671.1737 | 31.91 | 1 | 1 | 7052-Other turbine control problems (Report specific wicket gate controls; etc. using the code for the appropriate equipment item.) | U1-Forced - Immediate | 500-Pumped Storage/Hydro
7052 | Other turbine control problems (Report specific wicket gate controls; etc. using the code for the appropriate equipment item.) | Hydro Turbine/Pump | Turbine | U1 | Forced - Immediate | 2014 | Hydro | WA | 500 | Pumped Storage/Hydro | WECC | Off-Peak | 1092.5333 | 34 | 1 | 1 | 7052-Other turbine control problems (Report specific wicket gate controls; etc. using the code for the appropriate equipment item.) | U1-Forced - Immediate | 500-Pumped Storage/Hydro
7052 | Other turbine control problems (Report specific wicket gate controls; etc. using the code for the appropriate equipment item.) | Hydro Turbine/Pump | Turbine | U1 | Forced - Immediate | 2014 | Hydro | WA | 500 | Pumped Storage/Hydro | SERC | Winter | 340 | 340 | 1 | 1 | 7052-Other turbine control problems (Report specific wicket gate controls; etc. using the code for the appropriate equipment item.) | U1-Forced - Immediate | 500-Pumped Storage/Hydro
7052 | Other turbine control problems (Report specific wicket gate controls; etc. using the code for the appropriate equipment item.) | Hydro Turbine/Pump | Turbine | U3 | Forced - Postponed | 2014 | Hydro | WA | 500 | Pumped Storage/Hydro | MRO | Off-Peak | 16.156 | 23.08 | 1 | 1 | 7052-Other turbine control problems (Report specific wicket gate controls; etc. using the code for the appropriate equipment item.) | U3-Forced - Postponed | 500-Pumped Storage/Hydro
7052 | Other turbine control problems (Report specific wicket gate controls; etc. using the code for the appropriate equipment item.) | Hydro Turbine/Pump | Turbine | D1 | Forced - Immediate | 2014 | Hydro | WA | 500 | Pumped Storage/Hydro | RFC | Summer | 8.2 | 6 | 1 | 1 | 7052-Other turbine control problems (Report specific wicket gate controls; etc. using the code for the appropriate equipment item.) | D1-Forced - Immediate | 500-Pumped Storage/Hydro
7052 | Other turbine control problems (Report specific wicket gate controls; etc. using the code for the appropriate equipment item.) | Hydro Turbine/Pump | Turbine | D1 | Forced - Immediate | 2014 | Hydro | WA | 500 | Pumped Storage/Hydro | RFC | Winter | 24.375 | 4.5 | 2 | 2 | 7052-Other turbine control problems (Report specific wicket gate controls; etc. using the code for the appropriate equipment item.) | D1-Forced - Immediate | 500-Pumped Storage/Hydro
7052 | Other turbine control problems (Report specific wicket gate controls; etc. using the code for the appropriate equipment item.) | Hydro Turbine/Pump | Turbine | SF | Startup Failure | 2014 | Hydro | WA | 500 | Pumped Storage/Hydro | WECC | Off-Peak | 105.4413 | 51.02 | 1 | 1 | 7052-Other turbine control problems (Report specific wicket gate controls; etc. using the code for the appropriate equipment item.) | SF-Startup Failure | 500-Pumped Storage/Hydro
7052 | Other turbine control problems (Report specific wicket gate controls; etc. using the code for the appropriate equipment item.) | Hydro Turbine/Pump | Turbine | U1 | Forced - Immediate | 2014 | Hydro | WA | 500 | Pumped Storage/Hydro | WECC | Off-Peak | 340.765 | 32.3 | 1 | 1 | 7052-Other turbine control problems (Report specific wicket gate controls; etc. using the code for the appropriate equipment item.) | U1-Forced - Immediate | 500-Pumped Storage/Hydro
7052 | Other turbine control problems (Report specific wicket gate controls; etc. using the code for the appropriate equipment item.) | Hydro Turbine/Pump | Turbine | U1 | Forced - Immediate | 2014 | Hydro | WA | 500 | Pumped Storage/Hydro | NPCC | Summer | 229.5 | 270 | 1 | 1 | 7052-Other turbine control problems (Report specific wicket gate controls; etc. using the code for the appropriate equipment item.) | U1-Forced - Immediate | 500-Pumped Storage/Hydro
7052 | Other turbine control problems (Report specific wicket gate controls; etc. using the code for the appropriate equipment item.) | Hydro Turbine/Pump | Turbine | U1 | Forced - Immediate | 2014 | Hydro | WA | 500 | Pumped Storage/Hydro | WECC | Summer | 7809.3333 | 40 | 1 | 1 | 7052-Other turbine control problems (Report specific wicket gate controls; etc. using the code for the appropriate equipment item.) | U1-Forced - Immediate | 500-Pumped Storage/Hydro
7052 | Other turbine control problems (Report specific wicket gate controls; etc. using the code for the appropriate equipment item.) | Hydro Turbine/Pump | Turbine | D1 | Forced - Immediate | 2014 | Hydro | WA | 500 | Pumped Storage/Hydro | RFC | Off-Peak | 11 | 11 | 1 | 1 | 7052-Other turbine control problems (Report specific wicket gate controls; etc. using the code for the appropriate equipment item.) | D1-Forced - Immediate | 500-Pumped Storage/Hydro
7052 | Other turbine control problems (Report specific wicket gate controls; etc. using the code for the appropriate equipment item.) | Hydro Turbine/Pump | Turbine | SF | Startup Failure | 2014 | Hydro | WA | 500 | Pumped Storage/Hydro | MRO | Summer | 4.0533 | 30.4 | 1 | 1 | 7052-Other turbine control problems (Report specific wicket gate controls; etc. using the code for the appropriate equipment item.) | SF-Startup Failure | 500-Pumped Storage/Hydro
7052 | Other turbine control problems (Report specific wicket gate controls; etc. using the code for the appropriate equipment item.) | Hydro Turbine/Pump | Turbine | SF | Startup Failure | 2014 | Hydro | WA | 500 | Pumped Storage/Hydro | WECC | Summer | 1249.55 | 20.1 | 1 | 1 | 7052-Other turbine control problems (Report specific wicket gate controls; etc. using the code for the appropriate equipment item.) | SF-Startup Failure | 500-Pumped Storage/Hydro
7052 | Other turbine control problems (Report specific wicket gate controls; etc. using the code for the appropriate equipment item.) | Hydro Turbine/Pump | Turbine | U1 | Forced - Immediate | 2014 | Hydro | WA | 500 | Pumped Storage/Hydro | RFC | Off-Peak | 18.3333 | 22 | 1 | 1 | 7052-Other turbine control problems (Report specific wicket gate controls; etc. using the code for the appropriate equipment item.) | U1-Forced - Immediate | 500-Pumped Storage/Hydro
7052 | Other turbine control problems (Report specific wicket gate controls; etc. using the code for the appropriate equipment item.) | Hydro Turbine/Pump | Turbine | U1 | Forced - Immediate | 2014 | Hydro | WA | 500 | Pumped Storage/Hydro | RFC | Off-Peak | 91.3 | 22 | 1 | 1 | 7052-Other turbine control problems (Report specific wicket gate controls; etc. using the code for the appropriate equipment item.) | U1-Forced - Immediate | 500-Pumped Storage/Hydro
7052 | Other turbine control problems (Report specific wicket gate controls; etc. using the code for the appropriate equipment item.) | Hydro Turbine/Pump | Turbine | U1 | Forced - Immediate | 2014 | Hydro | WA | 500 | Pumped Storage/Hydro | SERC | Winter | 284700 | 32.5 | 1 | 1 | 7052-Other turbine control problems (Report specific wicket gate controls; etc. using the code for the appropriate equipment item.) | U1-Forced - Immediate | 500-Pumped Storage/Hydro
7053 | Governor Oil System | Hydro Turbine/Pump | Turbine | U1 | Forced - Immediate | 2014 | Hydro | WA | 500 | Pumped Storage/Hydro | NPCC | Off-Peak | 420.3307 | 24.32 | 1 | 1 | 7053-Governor Oil System | U1-Forced - Immediate | 500-Pumped Storage/Hydro
7053 | Governor Oil System | Hydro Turbine/Pump | Turbine | U1 | Forced - Immediate | 2014 | Hydro | WA | 500 | Pumped Storage/Hydro | WECC | Off-Peak | 5014.98 | 199.8 | 1 | 1 | 7053-Governor Oil System | U1-Forced - Immediate | 500-Pumped Storage/Hydro
7053 | Governor Oil System | Hydro Turbine/Pump | Turbine | U1 | Forced - Immediate | 2014 | Hydro | WA | 500 | Pumped Storage/Hydro | NPCC | Summer | 13.6261 | 62.89 | 1 | 1 | 7053-Governor Oil System | U1-Forced - Immediate | 500-Pumped Storage/Hydro
7053 | Governor Oil System | Hydro Turbine/Pump | Turbine | U1 | Forced - Immediate | 2014 | Hydro | WA | 500 | Pumped Storage/Hydro | WECC | Summer | 444.5208 | 23.75 | 1 | 1 | 7053-Governor Oil System | U1-Forced - Immediate | 500-Pumped Storage/Hydro
7053 | Governor Oil System | Hydro Turbine/Pump | Turbine | U1 | Forced - Immediate | 2014 | Hydro | WA | 500 | Pumped Storage/Hydro | NPCC | Summer | 1457.9 | 119.5 | 1 | 1 | 7053-Governor Oil System | U1-Forced - Immediate | 500-Pumped Storage/Hydro
7053 | Governor Oil System | Hydro Turbine/Pump | Turbine | U1 | Forced - Immediate | 2014 | Hydro | WA | 500 | Pumped Storage/Hydro | WECC | Winter | 8.6666 | 52 | 1 | 1 | 7053-Governor Oil System | U1-Forced - Immediate | 500-Pumped Storage/Hydro
7053 | Governor Oil System | Hydro Turbine/Pump | Turbine | U1 | Forced - Immediate | 2014 | Hydro | WA | 500 | Pumped Storage/Hydro | WECC | Winter | 27.783 | 61.74 | 1 | 1 | 7053-Governor Oil System | U1-Forced - Immediate | 500-Pumped Storage/Hydro
7053 | Governor Oil System | Hydro Turbine/Pump | Turbine | SF | Startup Failure | 2014 | Hydro | WA | 500 | Pumped Storage/Hydro | WECC | Off-Peak | 1.9833 | 119 | 1 | 1 | 7053-Governor Oil System | SF-Startup Failure | 500-Pumped Storage/Hydro
7053 | Governor Oil System | Hydro Turbine/Pump | Turbine | SF | Startup Failure | 2014 | Hydro | WA | 500 | Pumped Storage/Hydro | SERC | Off-Peak | 23.933 | 34.19 | 1 | 1 | 7053-Governor Oil System | SF-Startup Failure | 500-Pumped Storage/Hydro
7053 | Governor Oil System | Hydro Turbine/Pump | Turbine | SF | Startup Failure | 2014 | Hydro | WA | 500 | Pumped Storage/Hydro | SERC | Winter | 9.1173 | 34.19 | 1 | 1 | 7053-Governor Oil System | SF-Startup Failure | 500-Pumped Storage/Hydro
7053 | Governor Oil System | Hydro Turbine/Pump | Turbine | U1 | Forced - Immediate | 2014 | Hydro | WA | 500 | Pumped Storage/Hydro | SERC | Off-Peak | 34.4 | 24 | 1 | 1 | 7053-Governor Oil System | U1-Forced - Immediate | 500-Pumped Storage/Hydro
7053 | Governor Oil System | Hydro Turbine/Pump | Turbine | U1 | Forced - Immediate | 2014 | Hydro | WA | 500 | Pumped Storage/Hydro | NPCC | Off-Peak | 48.961 | 89.02 | 1 | 1 | 7053-Governor Oil System | U1-Forced - Immediate | 500-Pumped Storage/Hydro
7053 | Governor Oil System | Hydro Turbine/Pump | Turbine | U1 | Forced - Immediate | 2014 | Hydro | WA | 500 | Pumped Storage/Hydro | NPCC | Off-Peak | 57.863 | 89.02 | 1 | 1 | 7053-Governor Oil System | U1-Forced - Immediate | 500-Pumped Storage/Hydro
7053 | Governor Oil System | Hydro Turbine/Pump | Turbine | U1 | Forced - Immediate | 2014 | Hydro | WA | 500 | Pumped Storage/Hydro | WECC | Summer | 25.3175 | 38.95 | 1 | 1 | 7053-Governor Oil System | U1-Forced - Immediate | 500-Pumped Storage/Hydro
7053 | Governor Oil System | Hydro Turbine/Pump | Turbine | U1 | Forced - Immediate | 2014 | Hydro | WA | 500 | Pumped Storage/Hydro | WECC | Winter | 45.4574 | 247.95 | 1 | 1 | 7053-Governor Oil System | U1-Forced - Immediate | 500-Pumped Storage/Hydro
7053 | Governor Oil System | Hydro Turbine/Pump | Turbine | U1 | Forced - Immediate | 2014 | Hydro | WA | 500 | Pumped Storage/Hydro | NPCC | Winter | 47.234 | 74.58 | 1 | 1 | 7053-Governor Oil System | U1-Forced - Immediate | 500-Pumped Storage/Hydro
7053 | Governor Oil System | Hydro Turbine/Pump | Turbine | U1 | Forced - Immediate | 2014 | Hydro | WA | 500 | Pumped Storage/Hydro | NPCC | Winter | 278.7141 | 27.55 | 1 | 1 | 7053-Governor Oil System | U1-Forced - Immediate | 500-Pumped Storage/Hydro
7053 | Governor Oil System | Hydro Turbine/Pump | Turbine | U1 | Forced - Immediate | 2014 | Hydro | WA | 500 | Pumped Storage/Hydro | WECC | Winter | 372.6666 | 52 | 1 | 1 | 7053-Governor Oil System | U1-Forced - Immediate | 500-Pumped Storage/Hydro
7053 | Governor Oil System | Hydro Turbine/Pump | Turbine | D1 | Forced - Immediate | 2014 | Hydro | WA | 500 | Pumped Storage/Hydro | RFC | Off-Peak | 604 | 6 | 1 | 1 | 7053-Governor Oil System | D1-Forced - Immediate | 500-Pumped Storage/Hydro
7053 | Governor Oil System | Hydro Turbine/Pump | Turbine | D1 | Forced - Immediate | 2014 | Hydro | WA | 500 | Pumped Storage/Hydro | MRO | Summer | 5131.1175 | 19.05 | 1 | 1 | 7053-Governor Oil System | D1-Forced - Immediate | 500-Pumped Storage/Hydro
7053 | Governor Oil System | Hydro Turbine/Pump | Turbine | SF | Startup Failure | 2014 | Hydro | WA | 500 | Pumped Storage/Hydro | MRO | Off-Peak | 4132.002 | 30.04 | 1 | 1 | 7053-Governor Oil System | SF-Startup Failure | 500-Pumped Storage/Hydro
7053 | Governor Oil System | Hydro Turbine/Pump | Turbine | U1 | Forced - Immediate | 2014 | Hydro | WA | 500 | Pumped Storage/Hydro | SERC | Off-Peak | 209.1288 | 34.19 | 1 | 1 | 7053-Governor Oil System | U1-Forced - Immediate | 500-Pumped Storage/Hydro
7053 | Governor Oil System | Hydro Turbine/Pump | Turbine | U1 | Forced - Immediate | 2014 | Hydro | WA | 500 | Pumped Storage/Hydro | WECC | Off-Peak | 408.6 | 27 | 1 | 1 | 7053-Governor Oil System | U1-Forced - Immediate | 500-Pumped Storage/Hydro
7053 | Governor Oil System | Hydro Turbine/Pump | Turbine | U1 | Forced - Immediate | 2014 | Hydro | WA | 500 | Pumped Storage/Hydro | WECC | Off-Peak | 1806.8166 | 119 | 1 | 1 | 7053-Governor Oil System | U1-Forced - Immediate | 500-Pumped Storage/Hydro
7053 | Governor Oil System | Hydro Turbine/Pump | Turbine | U1 | Forced - Immediate | 2014 | Hydro | WA | 500 | Pumped Storage/Hydro | MRO | Off-Peak | 52079 | 57 | 1 | 1 | 7053-Governor Oil System | U1-Forced - Immediate | 500-Pumped Storage/Hydro
7053 | Governor Oil System | Hydro Turbine/Pump | Turbine | U1 | Forced - Immediate | 2014 | Hydro | WA | 500 | Pumped Storage/Hydro | WECC | Summer | 46.27 | 79.32 | 1 | 1 | 7053-Governor Oil System | U1-Forced - Immediate | 500-Pumped Storage/Hydro
7053 | Governor Oil System | Hydro Turbine/Pump | Turbine | U1 | Forced - Immediate | 2014 | Hydro | WA | 500 | Pumped Storage/Hydro | SERC | Summer | 979.68 | 46.8 | 1 | 1 | 7053-Governor Oil System | U1-Forced - Immediate | 500-Pumped Storage/Hydro
7053 | Governor Oil System | Hydro Turbine/Pump | Turbine | U1 | Forced - Immediate | 2014 | Hydro | WA | 500 | Pumped Storage/Hydro | SERC | Winter | 1712.3333 | 220 | 1 | 1 | 7053-Governor Oil System | U1-Forced - Immediate | 500-Pumped Storage/Hydro
7053 | Governor Oil System | Hydro Turbine/Pump | Turbine | D1 | Forced - Immediate | 2014 | Hydro | WA | 500 | Pumped Storage/Hydro | MRO | Off-Peak | 28420.235 | 33.45 | 1 | 1 | 7053-Governor Oil System | D1-Forced - Immediate | 500-Pumped Storage/Hydro
7053 | Governor Oil System | Hydro Turbine/Pump | Turbine | SF | Startup Failure | 2014 | Hydro | WA | 500 | Pumped Storage/Hydro | WECC | Summer | 25.7833 | 119 | 1 | 1 | 7053-Governor Oil System | SF-Startup Failure | 500-Pumped Storage/Hydro
7053 | Governor Oil System | Hydro Turbine/Pump | Turbine | U1 | Forced - Immediate | 2014 | Hydro | WA | 500 | Pumped Storage/Hydro | NPCC | Off-Peak | 15.3393 | 24.22 | 1 | 1 | 7053-Governor Oil System | U1-Forced - Immediate | 500-Pumped Storage/Hydro
7053 | Governor Oil System | Hydro Turbine/Pump | Turbine | U1 | Forced - Immediate | 2014 | Hydro | WA | 500 | Pumped Storage/Hydro | MRO | Off-Peak | 38 | 30.4 | 1 | 1 | 7053-Governor Oil System | U1-Forced - Immediate | 500-Pumped Storage/Hydro
7053 | Governor Oil System | Hydro Turbine/Pump | Turbine | U1 | Forced - Immediate | 2014 | Hydro | WA | 500 | Pumped Storage/Hydro | SERC | Off-Peak | 38.0417 | 27.5 | 1 | 1 | 7053-Governor Oil System | U1-Forced - Immediate | 500-Pumped Storage/Hydro
7053 | Governor Oil System | Hydro Turbine/Pump | Turbine | U1 | Forced - Immediate | 2014 | Hydro | WA | 500 | Pumped Storage/Hydro | WECC | Off-Peak | 38.551 | 20.29 | 1 | 1 | 7053-Governor Oil System | U1-Forced - Immediate | 500-Pumped Storage/Hydro
7053 | Governor Oil System | Hydro Turbine/Pump | Turbine | U1 | Forced - Immediate | 2014 | Hydro | WA | 500 | Pumped Storage/Hydro | NPCC | Off-Peak | 528.3997 | 24.22 | 1 | 1 | 7053-Governor Oil System | U1-Forced - Immediate | 500-Pumped Storage/Hydro
7053 | Governor Oil System | Hydro Turbine/Pump | Turbine | U1 | Forced - Immediate | 2014 | Hydro | WA | 500 | Pumped Storage/Hydro | WECC | Off-Peak | 1025.5832 | 155 | 1 | 1 | 7053-Governor Oil System | U1-Forced - Immediate | 500-Pumped Storage/Hydro
7053 | Governor Oil System | Hydro Turbine/Pump | Turbine | U1 | Forced - Immediate | 2014 | Hydro | WA | 500 | Pumped Storage/Hydro | WECC | Off-Peak | 3234 | 122.5 | 1 | 1 | 7053-Governor Oil System | U1-Forced - Immediate | 500-Pumped Storage/Hydro
7053 | Governor Oil System | Hydro Turbine/Pump | Turbine | U1 | Forced - Immediate | 2014 | Hydro | WA | 500 | Pumped Storage/Hydro | WECC | Off-Peak | 3274.7 | 78 | 1 | 1 | 7053-Governor Oil System | U1-Forced - Immediate | 500-Pumped Storage/Hydro
7053 | Governor Oil System | Hydro Turbine/Pump | Turbine | U1 | Forced - Immediate | 2014 | Hydro | WA | 500 | Pumped Storage/Hydro | MRO | Summer | 10.9725 | 19.95 | 1 | 1 | 7053-Governor Oil System | U1-Forced - Immediate | 500-Pumped Storage/Hydro
7053 | Governor Oil System | Hydro Turbine/Pump | Turbine | U1 | Forced - Immediate | 2014 | Hydro | WA | 500 | Pumped Storage/Hydro | WECC | Summer | 18.5187 | 29.24 | 1 | 1 | 7053-Governor Oil System | U1-Forced - Immediate | 500-Pumped Storage/Hydro
7053 | Governor Oil System | Hydro Turbine/Pump | Turbine | U1 | Forced - Immediate | 2014 | Hydro | WA | 500 | Pumped Storage/Hydro | SERC | Summer | 21.6537 | 34.19 | 1 | 1 | 7053-Governor Oil System | U1-Forced - Immediate | 500-Pumped Storage/Hydro
7053 | Governor Oil System | Hydro Turbine/Pump | Turbine | U1 | Forced - Immediate | 2014 | Hydro | WA | 500 | Pumped Storage/Hydro | WECC | Summer | 88.907 | 68.39 | 1 | 1 | 7053-Governor Oil System | U1-Forced - Immediate | 500-Pumped Storage/Hydro
7053 | Governor Oil System | Hydro Turbine/Pump | Turbine | U1 | Forced - Immediate | 2014 | Hydro | WA | 500 | Pumped Storage/Hydro | WECC | Summer | 5592.6499 | 413.25 | 1 | 1 | 7053-Governor Oil System | U1-Forced - Immediate | 500-Pumped Storage/Hydro
7053 | Governor Oil System | Hydro Turbine/Pump | Turbine | U1 | Forced - Immediate | 2014 | Hydro | WA | 500 | Pumped Storage/Hydro | WECC | Winter | 754 | 52 | 1 | 1 | 7053-Governor Oil System | U1-Forced - Immediate | 500-Pumped Storage/Hydro
7053 | Governor Oil System | Hydro Turbine/Pump | Turbine | U1 | Forced - Immediate | 2014 | Hydro | WA | 500 | Pumped Storage/Hydro | WECC | Off-Peak | 27.7666 | 119 | 1 | 1 | 7053-Governor Oil System | U1-Forced - Immediate | 500-Pumped Storage/Hydro
7053 | Governor Oil System | Hydro Turbine/Pump | Turbine | U1 | Forced - Immediate | 2014 | Hydro | WA | 500 | Pumped Storage/Hydro | NPCC | Off-Peak | 70.7 | 21 | 1 | 1 | 7053-Governor Oil System | U1-Forced - Immediate | 500-Pumped Storage/Hydro
7053 | Governor Oil System | Hydro Turbine/Pump | Turbine | U1 | Forced - Immediate | 2014 | Hydro | WA | 500 | Pumped Storage/Hydro | MRO | Off-Peak | 741.75 | 23 | 1 | 1 | 7053-Governor Oil System | U1-Forced - Immediate | 500-Pumped Storage/Hydro
7053 | Governor Oil System | Hydro Turbine/Pump | Turbine | U1 | Forced - Immediate | 2014 | Hydro | WA | 500 | Pumped Storage/Hydro | WECC | Off-Peak | 1011.5 | 119 | 1 | 1 | 7053-Governor Oil System | U1-Forced - Immediate | 500-Pumped Storage/Hydro
7053 | Governor Oil System | Hydro Turbine/Pump | Turbine | U1 | Forced - Immediate | 2014 | Hydro | WA | 500 | Pumped Storage/Hydro | NPCC | Summer | 8.7241 | 27.55 | 1 | 1 | 7053-Governor Oil System | U1-Forced - Immediate | 500-Pumped Storage/Hydro
7053 | Governor Oil System | Hydro Turbine/Pump | Turbine | U1 | Forced - Immediate | 2014 | Hydro | WA | 500 | Pumped Storage/Hydro | SERC | Summer | 41.5978 | 34.19 | 1 | 1 | 7053-Governor Oil System | U1-Forced - Immediate | 500-Pumped Storage/Hydro
7053 | Governor Oil System | Hydro Turbine/Pump | Turbine | U1 | Forced - Immediate | 2014 | Hydro | WA | 500 | Pumped Storage/Hydro | NPCC | Summer | 163.0273 | 80.84 | 1 | 1 | 7053-Governor Oil System | U1-Forced - Immediate | 500-Pumped Storage/Hydro
7053 | Governor Oil System | Hydro Turbine/Pump | Turbine | U1 | Forced - Immediate | 2014 | Hydro | WA | 500 | Pumped Storage/Hydro | WECC | Summer | 319.3166 | 119 | 1 | 1 | 7053-Governor Oil System | U1-Forced - Immediate | 500-Pumped Storage/Hydro
7053 | Governor Oil System | Hydro Turbine/Pump | Turbine | U1 | Forced - Immediate | 2014 | Hydro | WA | 500 | Pumped Storage/Hydro | WECC | Summer | 341.1333 | 119 | 1 | 1 | 7053-Governor Oil System | U1-Forced - Immediate | 500-Pumped Storage/Hydro
7053 | Governor Oil System | Hydro Turbine/Pump | Turbine | U1 | Forced - Immediate | 2014 | Hydro | WA | 500 | Pumped Storage/Hydro | NPCC | Summer | 632.6665 | 292 | 1 | 1 | 7053-Governor Oil System | U1-Forced - Immediate | 500-Pumped Storage/Hydro
7053 | Governor Oil System | Hydro Turbine/Pump | Turbine | U1 | Forced - Immediate | 2014 | Hydro | WA | 500 | Pumped Storage/Hydro | WECC | Summer | 633.6 | 86.4 | 1 | 1 | 7053-Governor Oil System | U1-Forced - Immediate | 500-Pumped Storage/Hydro
7053 | Governor Oil System | Hydro Turbine/Pump | Turbine | U1 | Forced - Immediate | 2014 | Hydro | WA | 500 | Pumped Storage/Hydro | WECC | Summer | 1102.05 | 79 | 1 | 1 | 7053-Governor Oil System | U1-Forced - Immediate | 500-Pumped Storage/Hydro
7053 | Governor Oil System | Hydro Turbine/Pump | Turbine | U1 | Forced - Immediate | 2014 | Hydro | WA | 500 | Pumped Storage/Hydro | WECC | Summer | 2471.8864 | 788.9 | 1 | 1 | 7053-Governor Oil System | U1-Forced - Immediate | 500-Pumped Storage/Hydro
7053 | Governor Oil System | Hydro Turbine/Pump | Turbine | U2 | Forced - Delayed | 2014 | Hydro | WA | 500 | Pumped Storage/Hydro | WECC | Off-Peak | 2794.6638 | 103.57 | 1 | 1 | 7053-Governor Oil System | U2-Forced - Delayed | 500-Pumped Storage/Hydro
7053 | Governor Oil System | Hydro Turbine/Pump | Turbine | D1 | Forced - Immediate | 2014 | Hydro | WA | 500 | Pumped Storage/Hydro | NPCC | Winter | 173.7866 | 74.48 | 1 | 1 | 7053-Governor Oil System | D1-Forced - Immediate | 500-Pumped Storage/Hydro
7053 | Governor Oil System | Hydro Turbine/Pump | Turbine | SF | Startup Failure | 2014 | Hydro | WA | 500 | Pumped Storage/Hydro | WECC | Summer | 47.6 | 119 | 1 | 1 | 7053-Governor Oil System | SF-Startup Failure | 500-Pumped Storage/Hydro
7053 | Governor Oil System | Hydro Turbine/Pump | Turbine | U1 | Forced - Immediate | 2014 | Hydro | WA | 500 | Pumped Storage/Hydro | SERC | Off-Peak | 16.4 | 24 | 1 | 1 | 7053-Governor Oil System | U1-Forced - Immediate | 500-Pumped Storage/Hydro
7053 | Governor Oil System | Hydro Turbine/Pump | Turbine | U1 | Forced - Immediate | 2014 | Hydro | WA | 500 | Pumped Storage/Hydro | MRO | Off-Peak | 27.2154 | 125.61 | 1 | 1 | 7053-Governor Oil System | U1-Forced - Immediate | 500-Pumped Storage/Hydro
7053 | Governor Oil System | Hydro Turbine/Pump | Turbine | U1 | Forced - Immediate | 2014 | Hydro | WA | 500 | Pumped Storage/Hydro | SERC | Off-Peak | 123.084 | 34.19 | 1 | 1 | 7053-Governor Oil System | U1-Forced - Immediate | 500-Pumped Storage/Hydro
7053 | Governor Oil System | Hydro Turbine/Pump | Turbine | U1 | Forced - Immediate | 2014 | Hydro | WA | 500 | Pumped Storage/Hydro | WECC | Off-Peak | 1309.75 | 155 | 1 | 1 | 7053-Governor Oil System | U1-Forced - Immediate | 500-Pumped Storage/Hydro
7053 | Governor Oil System | Hydro Turbine/Pump | Turbine | U1 | Forced - Immediate | 2014 | Hydro | WA | 500 | Pumped Storage/Hydro | SERC | Summer | 460 | 24 | 1 | 1 | 7053-Governor Oil System | U1-Forced - Immediate | 500-Pumped Storage/Hydro
7053 | Governor Oil System | Hydro Turbine/Pump | Turbine | U1 | Forced - Immediate | 2014 | Hydro | WA | 500 | Pumped Storage/Hydro | MRO | Summer | 959.2917 | 40.25 | 1 | 1 | 7053-Governor Oil System | U1-Forced - Immediate | 500-Pumped Storage/Hydro
7053 | Governor Oil System | Hydro Turbine/Pump | Turbine | U1 | Forced - Immediate | 2014 | Hydro | WA | 500 | Pumped Storage/Hydro | WECC | Winter | 136.8 | 114 | 1 | 1 | 7053-Governor Oil System | U1-Forced - Immediate | 500-Pumped Storage/Hydro
7053 | Governor Oil System | Hydro Turbine/Pump | Turbine | SF | Startup Failure | 2014 | Hydro | WA | 500 | Pumped Storage/Hydro | MRO | Off-Peak | 18.24 | 30.4 | 1 | 1 | 7053-Governor Oil System | SF-Startup Failure | 500-Pumped Storage/Hydro
7053 | Governor Oil System | Hydro Turbine/Pump | Turbine | U1 | Forced - Immediate | 2014 | Hydro | WA | 500 | Pumped Storage/Hydro | WECC | Off-Peak | 65.366 | 67.62 | 1 | 1 | 7053-Governor Oil System | U1-Forced - Immediate | 500-Pumped Storage/Hydro
7053 | Governor Oil System | Hydro Turbine/Pump | Turbine | U1 | Forced - Immediate | 2014 | Hydro | WA | 500 | Pumped Storage/Hydro | WECC | Off-Peak | 676.8332 | 155 | 1 | 1 | 7053-Governor Oil System | U1-Forced - Immediate | 500-Pumped Storage/Hydro
7053 | Governor Oil System | Hydro Turbine/Pump | Turbine | U2 | Forced - Delayed | 2014 | Hydro | WA | 500 | Pumped Storage/Hydro | WECC | Off-Peak | 64.63 | 129.26 | 1 | 1 | 7053-Governor Oil System | U2-Forced - Delayed | 500-Pumped Storage/Hydro
7053 | Governor Oil System | Hydro Turbine/Pump | Turbine | D1 | Forced - Immediate | 2014 | Hydro | WA | 500 | Pumped Storage/Hydro | NPCC | Off-Peak | 27.927 | 5.22 | 1 | 1 | 7053-Governor Oil System | D1-Forced - Immediate | 500-Pumped Storage/Hydro
7053 | Governor Oil System | Hydro Turbine/Pump | Turbine | SF | Startup Failure | 2014 | Hydro | WA | 500 | Pumped Storage/Hydro | WECC | Winter | 81.225 | 42.75 | 1 | 1 | 7053-Governor Oil System | SF-Startup Failure | 500-Pumped Storage/Hydro
7053 | Governor Oil System | Hydro Turbine/Pump | Turbine | U1 | Forced - Immediate | 2014 | Hydro | WA | 500 | Pumped Storage/Hydro | MRO | Off-Peak | 25.84 | 30.4 | 1 | 1 | 7053-Governor Oil System | U1-Forced - Immediate | 500-Pumped Storage/Hydro
7053 | Governor Oil System | Hydro Turbine/Pump | Turbine | U1 | Forced - Immediate | 2014 | Hydro | WA | 500 | Pumped Storage/Hydro | NPCC | Off-Peak | 33.561 | 74.58 | 1 | 1 | 7053-Governor Oil System | U1-Forced - Immediate | 500-Pumped Storage/Hydro
7053 | Governor Oil System | Hydro Turbine/Pump | Turbine | U1 | Forced - Immediate | 2014 | Hydro | WA | 500 | Pumped Storage/Hydro | SERC | Off-Peak | 174.8 | 24 | 1 | 1 | 7053-Governor Oil System | U1-Forced - Immediate | 500-Pumped Storage/Hydro
7053 | Governor Oil System | Hydro Turbine/Pump | Turbine | U1 | Forced - Immediate | 2014 | Hydro | WA | 500 | Pumped Storage/Hydro | NPCC | Summer | 19.888 | 74.58 | 1 | 1 | 7053-Governor Oil System | U1-Forced - Immediate | 500-Pumped Storage/Hydro
7053 | Governor Oil System | Hydro Turbine/Pump | Turbine | U1 | Forced - Immediate | 2014 | Hydro | WA | 500 | Pumped Storage/Hydro | NPCC | Summer | 28.7 | 21 | 1 | 1 | 7053-Governor Oil System | U1-Forced - Immediate | 500-Pumped Storage/Hydro
7053 | Governor Oil System | Hydro Turbine/Pump | Turbine | U1 | Forced - Immediate | 2014 | Hydro | WA | 500 | Pumped Storage/Hydro | MRO | Summer | 282.4208 | 40.25 | 1 | 1 | 7053-Governor Oil System | U1-Forced - Immediate | 500-Pumped Storage/Hydro
7053 | Governor Oil System | Hydro Turbine/Pump | Turbine | U1 | Forced - Immediate | 2014 | Hydro | WA | 500 | Pumped Storage/Hydro | NPCC | Summer | 2655.8588 | 27.67 | 1 | 1 | 7053-Governor Oil System | U1-Forced - Immediate | 500-Pumped Storage/Hydro
7053 | Governor Oil System | Hydro Turbine/Pump | Turbine | U1 | Forced - Immediate | 2014 | Hydro | WA | 500 | Pumped Storage/Hydro | WECC | Summer | 2991.45 | 161.7 | 1 | 1 | 7053-Governor Oil System | U1-Forced - Immediate | 500-Pumped Storage/Hydro
7053 | Governor Oil System | Hydro Turbine/Pump | Turbine | U1 | Forced - Immediate | 2014 | Hydro | WA | 500 | Pumped Storage/Hydro | MRO | Winter | 138 | 23 | 1 | 1 | 7053-Governor Oil System | U1-Forced - Immediate | 500-Pumped Storage/Hydro
7053 | Governor Oil System | Hydro Turbine/Pump | Turbine | U1 | Forced - Immediate | 2014 | Hydro | WA | 500 | Pumped Storage/Hydro | MRO | Winter | 12315.35 | 23 | 1 | 1 | 7053-Governor Oil System | U1-Forced - Immediate | 500-Pumped Storage/Hydro
7053 | Governor Oil System | Hydro Turbine/Pump | Turbine | U2 | Forced - Delayed | 2014 | Hydro | WA | 500 | Pumped Storage/Hydro | WECC | Off-Peak | 32.7971 | 103.57 | 1 | 1 | 7053-Governor Oil System | U2-Forced - Delayed | 500-Pumped Storage/Hydro
7099 | Other turbine problems | Hydro Turbine/Pump | Turbine | D1 | Forced - Immediate | 2014 | Hydro | WA | 500 | Pumped Storage/Hydro | WECC | Off-Peak | 0.44333 | 6.65 | 1 | 1 | 7099-Other turbine problems | D1-Forced - Immediate | 500-Pumped Storage/Hydro
7099 | Other turbine problems | Hydro Turbine/Pump | Turbine | D1 | Forced - Immediate | 2014 | Hydro | WA | 500 | Pumped Storage/Hydro | WECC | Off-Peak | 2.9925 | 6.65 | 1 | 1 | 7099-Other turbine problems | D1-Forced - Immediate | 500-Pumped Storage/Hydro
7099 | Other turbine problems | Hydro Turbine/Pump | Turbine | D1 | Forced - Immediate | 2014 | Hydro | WA | 500 | Pumped Storage/Hydro | WECC | Off-Peak | 13.0783 | 6.65 | 1 | 1 | 7099-Other turbine problems | D1-Forced - Immediate | 500-Pumped Storage/Hydro
7099 | Other turbine problems | Hydro Turbine/Pump | Turbine | D1 | Forced - Immediate | 2014 | Hydro | WA | 500 | Pumped Storage/Hydro | WECC | Off-Peak | 18.62 | 6.65 | 1 | 1 | 7099-Other turbine problems | D1-Forced - Immediate | 500-Pumped Storage/Hydro
7099 | Other turbine problems | Hydro Turbine/Pump | Turbine | D1 | Forced - Immediate | 2014 | Hydro | WA | 500 | Pumped Storage/Hydro | WECC | Off-Peak | 86.0067 | 6.65 | 1 | 1 | 7099-Other turbine problems | D1-Forced - Immediate | 500-Pumped Storage/Hydro
7099 | Other turbine problems | Hydro Turbine/Pump | Turbine | D1 | Forced - Immediate | 2014 | Hydro | WA | 500 | Pumped Storage/Hydro | NPCC | Off-Peak | 210.3929 | 130.14 | 1 | 1 | 7099-Other turbine problems | D1-Forced - Immediate | 500-Pumped Storage/Hydro
7099 | Other turbine problems | Hydro Turbine/Pump | Turbine | D1 | Forced - Immediate | 2014 | Hydro | WA | 500 | Pumped Storage/Hydro | WECC | Off-Peak | 328.51 | 6.65 | 1 | 1 | 7099-Other turbine problems | D1-Forced - Immediate | 500-Pumped Storage/Hydro
7099 | Other turbine problems | Hydro Turbine/Pump | Turbine | D1 | Forced - Immediate | 2014 | Hydro | WA | 500 | Pumped Storage/Hydro | RFC | Summer | 3.1 | 6 | 1 | 1 | 7099-Other turbine problems | D1-Forced - Immediate | 500-Pumped Storage/Hydro
7099 | Other turbine problems | Hydro Turbine/Pump | Turbine | D1 | Forced - Immediate | 2014 | Hydro | WA | 500 | Pumped Storage/Hydro | WECC | Summer | 6.2067 | 6.65 | 1 | 1 | 7099-Other turbine problems | D1-Forced - Immediate | 500-Pumped Storage/Hydro
7099 | Other turbine problems | Hydro Turbine/Pump | Turbine | D1 | Forced - Immediate | 2014 | Hydro | WA | 500 | Pumped Storage/Hydro | WECC | Summer | 1065.4408 | 6.65 | 1 | 1 | 7099-Other turbine problems | D1-Forced - Immediate | 500-Pumped Storage/Hydro
7099 | Other turbine problems | Hydro Turbine/Pump | Turbine | D1 | Forced - Immediate | 2014 | Hydro | WA | 500 | Pumped Storage/Hydro | WECC | Summer | 2550.6075 | 6.65 | 1 | 1 | 7099-Other turbine problems | D1-Forced - Immediate | 500-Pumped Storage/Hydro
7099 | Other turbine problems | Hydro Turbine/Pump | Turbine | D1 | Forced - Immediate | 2014 | Hydro | WA | 500 | Pumped Storage/Hydro | WECC | Winter | 27.4867 | 6.65 | 1 | 1 | 7099-Other turbine problems | D1-Forced - Immediate | 500-Pumped Storage/Hydro
7099 | Other turbine problems | Hydro Turbine/Pump | Turbine | D1 | Forced - Immediate | 2014 | Hydro | WA | 500 | Pumped Storage/Hydro | WECC | Winter | 51.7592 | 6.65 | 1 | 1 | 7099-Other turbine problems | D1-Forced - Immediate | 500-Pumped Storage/Hydro
7099 | Other turbine problems | Hydro Turbine/Pump | Turbine | D1 | Forced - Immediate | 2014 | Hydro | WA | 500 | Pumped Storage/Hydro | WECC | Winter | 107.73 | 6.65 | 1 | 1 | 7099-Other turbine problems | D1-Forced - Immediate | 500-Pumped Storage/Hydro
7099 | Other turbine problems | Hydro Turbine/Pump | Turbine | D1 | Forced - Immediate | 2014 | Hydro | WA | 500 | Pumped Storage/Hydro | WECC | Winter | 109.9467 | 6.65 | 1 | 1 | 7099-Other turbine problems | D1-Forced - Immediate | 500-Pumped Storage/Hydro
7099 | Other turbine problems | Hydro Turbine/Pump | Turbine | D1 | Forced - Immediate | 2014 | Hydro | WA | 500 | Pumped Storage/Hydro | WECC | Winter | 130.8942 | 6.65 | 1 | 1 | 7099-Other turbine problems | D1-Forced - Immediate | 500-Pumped Storage/Hydro
7099 | Other turbine problems | Hydro Turbine/Pump | Turbine | D1 | Forced - Immediate | 2014 | Hydro | WA | 500 | Pumped Storage/Hydro | WECC | Winter | 133 | 6.65 | 1 | 1 | 7099-Other turbine problems | D1-Forced - Immediate | 500-Pumped Storage/Hydro
7099 | Other turbine problems | Hydro Turbine/Pump | Turbine | D1 | Forced - Immediate | 2014 | Hydro | WA | 500 | Pumped Storage/Hydro | WECC | Winter | 2900.1758 | 6.65 | 1 | 1 | 7099-Other turbine problems | D1-Forced - Immediate | 500-Pumped Storage/Hydro
7099 | Other turbine problems | Hydro Turbine/Pump | Turbine | U1 | Forced - Immediate | 2014 | Hydro | WA | 500 | Pumped Storage/Hydro | NPCC | Off-Peak | 130.515 | 74.58 | 1 | 1 | 7099-Other turbine problems | U1-Forced - Immediate | 500-Pumped Storage/Hydro
7099 | Other turbine problems | Hydro Turbine/Pump | Turbine | U1 | Forced - Immediate | 2014 | Hydro | WA | 500 | Pumped Storage/Hydro | NPCC | Off-Peak | 323.4293 | 130.24 | 1 | 1 | 7099-Other turbine problems | U1-Forced - Immediate | 500-Pumped Storage/Hydro
7099 | Other turbine problems | Hydro Turbine/Pump | Turbine | U1 | Forced - Immediate | 2014 | Hydro | WA | 500 | Pumped Storage/Hydro | NPCC | Off-Peak | 836.788 | 89.02 | 1 | 1 | 7099-Other turbine problems | U1-Forced - Immediate | 500-Pumped Storage/Hydro
7099 | Other turbine problems | Hydro Turbine/Pump | Turbine | U1 | Forced - Immediate | 2014 | Hydro | WA | 500 | Pumped Storage/Hydro | NPCC | Summer | 220.4253 | 58.52 | 1 | 1 | 7099-Other turbine problems | U1-Forced - Immediate | 500-Pumped Storage/Hydro
7099 | Other turbine problems | Hydro Turbine/Pump | Turbine | U1 | Forced - Immediate | 2014 | Hydro | WA | 500 | Pumped Storage/Hydro | WECC | Summer | 497.553 | 23.94 | 1 | 1 | 7099-Other turbine problems | U1-Forced - Immediate | 500-Pumped Storage/Hydro
7099 | Other turbine problems | Hydro Turbine/Pump | Turbine | U1 | Forced - Immediate | 2014 | Hydro | WA | 500 | Pumped Storage/Hydro | NPCC | Summer | 10297.5693 | 58.52 | 1 | 1 | 7099-Other turbine problems | U1-Forced - Immediate | 500-Pumped Storage/Hydro
7099 | Other turbine problems | Hydro Turbine/Pump | Turbine | U1 | Forced - Immediate | 2014 | Hydro | WA | 500 | Pumped Storage/Hydro | NPCC | Winter | 136.4973 | 89.02 | 1 | 1 | 7099-Other turbine problems | U1-Forced - Immediate | 500-Pumped Storage/Hydro
7099 | Other turbine problems | Hydro Turbine/Pump | Turbine | U1 | Forced - Immediate | 2014 | Hydro | WA | 500 | Pumped Storage/Hydro | NPCC | Winter | 343.57 | 80.84 | 1 | 1 | 7099-Other turbine problems | U1-Forced - Immediate | 500-Pumped Storage/Hydro
7099 | Other turbine problems | Hydro Turbine/Pump | Turbine | U1 | Forced - Immediate | 2014 | Hydro | WA | 500 | Pumped Storage/Hydro | SERC | Winter | 95646.6 | 37.8 | 1 | 1 | 7099-Other turbine problems | U1-Forced - Immediate | 500-Pumped Storage/Hydro
7099 | Other turbine problems | Hydro Turbine/Pump | Turbine | D1 | Forced - Immediate | 2014 | Hydro | WA | 500 | Pumped Storage/Hydro | WECC | Off-Peak | 6.8717 | 6.65 | 1 | 1 | 7099-Other turbine problems | D1-Forced - Immediate | 500-Pumped Storage/Hydro
7099 | Other turbine problems | Hydro Turbine/Pump | Turbine | D1 | Forced - Immediate | 2014 | Hydro | WA | 500 | Pumped Storage/Hydro | WECC | Off-Peak | 11.7483 | 6.65 | 1 | 1 | 7099-Other turbine problems | D1-Forced - Immediate | 500-Pumped Storage/Hydro
7099 | Other turbine problems | Hydro Turbine/Pump | Turbine | D1 | Forced - Immediate | 2014 | Hydro | WA | 500 | Pumped Storage/Hydro | NPCC | Off-Peak | 16.1975 | 6.27 | 1 | 1 | 7099-Other turbine problems | D1-Forced - Immediate | 500-Pumped Storage/Hydro
7099 | Other turbine problems | Hydro Turbine/Pump | Turbine | D1 | Forced - Immediate | 2014 | Hydro | WA | 500 | Pumped Storage/Hydro | WECC | Off-Peak | 34.3583 | 6.65 | 1 | 1 | 7099-Other turbine problems | D1-Forced - Immediate | 500-Pumped Storage/Hydro
7099 | Other turbine problems | Hydro Turbine/Pump | Turbine | D1 | Forced - Immediate | 2014 | Hydro | WA | 500 | Pumped Storage/Hydro | WECC | Off-Peak | 39.4567 | 6.65 | 1 | 1 | 7099-Other turbine problems | D1-Forced - Immediate | 500-Pumped Storage/Hydro
7099 | Other turbine problems | Hydro Turbine/Pump | Turbine | D1 | Forced - Immediate | 2014 | Hydro | WA | 500 | Pumped Storage/Hydro | WECC | Off-Peak | 44.6658 | 6.65 | 1 | 1 | 7099-Other turbine problems | D1-Forced - Immediate | 500-Pumped Storage/Hydro
7099 | Other turbine problems | Hydro Turbine/Pump | Turbine | D1 | Forced - Immediate | 2014 | Hydro | WA | 500 | Pumped Storage/Hydro | WECC | Off-Peak | 75.2558 | 6.65 | 1 | 1 | 7099-Other turbine problems | D1-Forced - Immediate | 500-Pumped Storage/Hydro
7099 | Other turbine problems | Hydro Turbine/Pump | Turbine | D1 | Forced - Immediate | 2014 | Hydro | WA | 500 | Pumped Storage/Hydro | WECC | Off-Peak | 1162.5308 | 6.65 | 1 | 1 | 7099-Other turbine problems | D1-Forced - Immediate | 500-Pumped Storage/Hydro
7099 | Other turbine problems | Hydro Turbine/Pump | Turbine | D1 | Forced - Immediate | 2014 | Hydro | WA | 500 | Pumped Storage/Hydro | WECC | Summer | 1.5517 | 6.65 | 1 | 3 | 7099-Other turbine problems | D1-Forced - Immediate | 500-Pumped Storage/Hydro
7099 | Other turbine problems | Hydro Turbine/Pump | Turbine | D1 | Forced - Immediate | 2014 | Hydro | WA | 500 | Pumped Storage/Hydro | WECC | Summer | 11.8592 | 6.65 | 1 | 1 | 7099-Other turbine problems | D1-Forced - Immediate | 500-Pumped Storage/Hydro
7099 | Other turbine problems | Hydro Turbine/Pump | Turbine | D1 | Forced - Immediate | 2014 | Hydro | WA | 500 | Pumped Storage/Hydro | WECC | Summer | 46.55 | 6.65 | 1 | 1 | 7099-Other turbine problems | D1-Forced - Immediate | 500-Pumped Storage/Hydro
7099 | Other turbine problems | Hydro Turbine/Pump | Turbine | D1 | Forced - Immediate | 2014 | Hydro | WA | 500 | Pumped Storage/Hydro | WECC | Summer | 50.9833 | 6.65 | 1 | 1 | 7099-Other turbine problems | D1-Forced - Immediate | 500-Pumped Storage/Hydro
7099 | Other turbine problems | Hydro Turbine/Pump | Turbine | D1 | Forced - Immediate | 2014 | Hydro | WA | 500 | Pumped Storage/Hydro | WECC | Summer | 71.5983 | 6.65 | 1 | 1 | 7099-Other turbine problems | D1-Forced - Immediate | 500-Pumped Storage/Hydro
7099 | Other turbine problems | Hydro Turbine/Pump | Turbine | D1 | Forced - Immediate | 2014 | Hydro | WA | 500 | Pumped Storage/Hydro | WECC | Summer | 115.3775 | 6.65 | 1 | 1 | 7099-Other turbine problems | D1-Forced - Immediate | 500-Pumped Storage/Hydro
7099 | Other turbine problems | Hydro Turbine/Pump | Turbine | D1 | Forced - Immediate | 2014 | Hydro | WA | 500 | Pumped Storage/Hydro | NPCC | Summer | 1163.8735 | 57.57 | 1 | 1 | 7099-Other turbine problems | D1-Forced - Immediate | 500-Pumped Storage/Hydro
7099 | Other turbine problems | Hydro Turbine/Pump | Turbine | D1 | Forced - Immediate | 2014 | Hydro | WA | 500 | Pumped Storage/Hydro | WECC | Summer | 3013.8908 | 6.65 | 1 | 1 | 7099-Other turbine problems | D1-Forced - Immediate | 500-Pumped Storage/Hydro
7099 | Other turbine problems | Hydro Turbine/Pump | Turbine | D1 | Forced - Immediate | 2014 | Hydro | WA | 500 | Pumped Storage/Hydro | NPCC | Summer | 4095.146 | 57.57 | 1 | 1 | 7099-Other turbine problems | D1-Forced - Immediate | 500-Pumped Storage/Hydro
7099 | Other turbine problems | Hydro Turbine/Pump | Turbine | D1 | Forced - Immediate | 2014 | Hydro | WA | 500 | Pumped Storage/Hydro | WECC | Winter | 28.595 | 6.65 | 1 | 2 | 7099-Other turbine problems | D1-Forced - Immediate | 500-Pumped Storage/Hydro
7099 | Other turbine problems | Hydro Turbine/Pump | Turbine | D1 | Forced - Immediate | 2014 | Hydro | WA | 500 | Pumped Storage/Hydro | WECC | Winter | 38.6808 | 6.65 | 1 | 1 | 7099-Other turbine problems | D1-Forced - Immediate | 500-Pumped Storage/Hydro
7099 | Other turbine problems | Hydro Turbine/Pump | Turbine | D1 | Forced - Immediate | 2014 | Hydro | WA | 500 | Pumped Storage/Hydro | WECC | Winter | 130.4508 | 6.65 | 1 | 1 | 7099-Other turbine problems | D1-Forced - Immediate | 500-Pumped Storage/Hydro
7099 | Other turbine problems | Hydro Turbine/Pump | Turbine | U1 | Forced - Immediate | 2014 | Hydro | WA | 500 | Pumped Storage/Hydro | NPCC | Off-Peak | 858.4485 | 62.89 | 1 | 1 | 7099-Other turbine problems | U1-Forced - Immediate | 500-Pumped Storage/Hydro
7099 | Other turbine problems | Hydro Turbine/Pump | Turbine | U1 | Forced - Immediate | 2014 | Hydro | WA | 500 | Pumped Storage/Hydro | NPCC | Summer | 423.863 | 74.58 | 1 | 1 | 7099-Other turbine problems | U1-Forced - Immediate | 500-Pumped Storage/Hydro
7099 | Other turbine problems | Hydro Turbine/Pump | Turbine | U1 | Forced - Immediate | 2014 | Hydro | WA | 500 | Pumped Storage/Hydro | RFC | Summer | 2950.0666 | 64.6 | 1 | 1 | 7099-Other turbine problems | U1-Forced - Immediate | 500-Pumped Storage/Hydro
7099 | Other turbine problems | Hydro Turbine/Pump | Turbine | U1 | Forced - Immediate | 2014 | Hydro | WA | 500 | Pumped Storage/Hydro | RFC | Winter | 448.05 | 309 | 1 | 1 | 7099-Other turbine problems | U1-Forced - Immediate | 500-Pumped Storage/Hydro
7099 | Other turbine problems | Hydro Turbine/Pump | Turbine | U1 | Forced - Immediate | 2014 | Hydro | WA | 500 | Pumped Storage/Hydro | NPCC | Winter | 1198.252 | 74.58 | 1 | 1 | 7099-Other turbine problems | U1-Forced - Immediate | 500-Pumped Storage/Hydro
7099 | Other turbine problems | Hydro Turbine/Pump | Turbine | D1 | Forced - Immediate | 2014 | Hydro | WA | 500 | Pumped Storage/Hydro | WECC | Off-Peak | 31.4767 | 6.65 | 1 | 1 | 7099-Other turbine problems | D1-Forced - Immediate | 500-Pumped Storage/Hydro
7099 | Other turbine problems | Hydro Turbine/Pump | Turbine | D1 | Forced - Immediate | 2014 | Hydro | WA | 500 | Pumped Storage/Hydro | NPCC | Off-Peak | 156.168 | 130.14 | 1 | 1 | 7099-Other turbine problems | D1-Forced - Immediate | 500-Pumped Storage/Hydro
7099 | Other turbine problems | Hydro Turbine/Pump | Turbine | D1 | Forced - Immediate | 2014 | Hydro | WA | 500 | Pumped Storage/Hydro | WECC | Off-Peak | 254.9167 | 6.65 | 1 | 1 | 7099-Other turbine problems | D1-Forced - Immediate | 500-Pumped Storage/Hydro
7099 | Other turbine problems | Hydro Turbine/Pump | Turbine | D1 | Forced - Immediate | 2014 | Hydro | WA | 500 | Pumped Storage/Hydro | WECC | Off-Peak | 437.9025 | 6.65 | 1 | 1 | 7099-Other turbine problems | D1-Forced - Immediate | 500-Pumped Storage/Hydro
7099 | Other turbine problems | Hydro Turbine/Pump | Turbine | D1 | Forced - Immediate | 2014 | Hydro | WA | 500 | Pumped Storage/Hydro | WECC | Summer | 19.8392 | 6.65 | 1 | 1 | 7099-Other turbine problems | D1-Forced - Immediate | 500-Pumped Storage/Hydro
7099 | Other turbine problems | Hydro Turbine/Pump | Turbine | D1 | Forced - Immediate | 2014 | Hydro | WA | 500 | Pumped Storage/Hydro | NPCC | Summer | 25.9065 | 57.57 | 1 | 1 | 7099-Other turbine problems | D1-Forced - Immediate | 500-Pumped Storage/Hydro
7099 | Other turbine problems | Hydro Turbine/Pump | Turbine | D1 | Forced - Immediate | 2014 | Hydro | WA | 500 | Pumped Storage/Hydro | WECC | Summer | 39.0133 | 6.65 | 1 | 1 | 7099-Other turbine problems | D1-Forced - Immediate | 500-Pumped Storage/Hydro
7099 | Other turbine problems | Hydro Turbine/Pump | Turbine | D1 | Forced - Immediate | 2014 | Hydro | WA | 500 | Pumped Storage/Hydro | WECC | Summer | 67.83 | 6.65 | 1 | 1 | 7099-Other turbine problems | D1-Forced - Immediate | 500-Pumped Storage/Hydro
7099 | Other turbine problems | Hydro Turbine/Pump | Turbine | D1 | Forced - Immediate | 2014 | Hydro | WA | 500 | Pumped Storage/Hydro | WECC | Summer | 108.0625 | 6.65 | 1 | 1 | 7099-Other turbine problems | D1-Forced - Immediate | 500-Pumped Storage/Hydro
7099 | Other turbine problems | Hydro Turbine/Pump | Turbine | D1 | Forced - Immediate | 2014 | Hydro | WA | 500 | Pumped Storage/Hydro | WECC | Summer | 114.7125 | 6.65 | 1 | 1 | 7099-Other turbine problems | D1-Forced - Immediate | 500-Pumped Storage/Hydro
7099 | Other turbine problems | Hydro Turbine/Pump | Turbine | D1 | Forced - Immediate | 2014 | Hydro | WA | 500 | Pumped Storage/Hydro | WECC | Summer | 121.03 | 6.65 | 1 | 1 | 7099-Other turbine problems | D1-Forced - Immediate | 500-Pumped Storage/Hydro
7099 | Other turbine problems | Hydro Turbine/Pump | Turbine | D1 | Forced - Immediate | 2014 | Hydro | WA | 500 | Pumped Storage/Hydro | WECC | Summer | 303.3508 | 6.65 | 1 | 1 | 7099-Other turbine problems | D1-Forced - Immediate | 500-Pumped Storage/Hydro
7099 | Other turbine problems | Hydro Turbine/Pump | Turbine | D1 | Forced - Immediate | 2014 | Hydro | WA | 500 | Pumped Storage/Hydro | WECC | Summer | 470.3767 | 6.65 | 1 | 1 | 7099-Other turbine problems | D1-Forced - Immediate | 500-Pumped Storage/Hydro
7099 | Other turbine problems | Hydro Turbine/Pump | Turbine | D1 | Forced - Immediate | 2014 | Hydro | WA | 500 | Pumped Storage/Hydro | WECC | Summer | 598.0567 | 6.65 | 1 | 1 | 7099-Other turbine problems | D1-Forced - Immediate | 500-Pumped Storage/Hydro
7099 | Other turbine problems | Hydro Turbine/Pump | Turbine | D1 | Forced - Immediate | 2014 | Hydro | WA | 500 | Pumped Storage/Hydro | WECC | Summer | 744.4675 | 6.65 | 1 | 1 | 7099-Other turbine problems | D1-Forced - Immediate | 500-Pumped Storage/Hydro
7099 | Other turbine problems | Hydro Turbine/Pump | Turbine | D1 | Forced - Immediate | 2014 | Hydro | WA | 500 | Pumped Storage/Hydro | NPCC | Winter | 11.9875 | 9.59 | 1 | 1 | 7099-Other turbine problems | D1-Forced - Immediate | 500-Pumped Storage/Hydro
7099 | Other turbine problems | Hydro Turbine/Pump | Turbine | D1 | Forced - Immediate | 2014 | Hydro | WA | 500 | Pumped Storage/Hydro | WECC | Winter | 26.8217 | 6.65 | 1 | 1 | 7099-Other turbine problems | D1-Forced - Immediate | 500-Pumped Storage/Hydro
7099 | Other turbine problems | Hydro Turbine/Pump | Turbine | D1 | Forced - Immediate | 2014 | Hydro | WA | 500 | Pumped Storage/Hydro | WECC | Winter | 107.5083 | 6.65 | 1 | 1 | 7099-Other turbine problems | D1-Forced - Immediate | 500-Pumped Storage/Hydro
7099 | Other turbine problems | Hydro Turbine/Pump | Turbine | D1 | Forced - Immediate | 2014 | Hydro | WA | 500 | Pumped Storage/Hydro | WECC | Winter | 134.4408 | 6.65 | 1 | 1 | 7099-Other turbine problems | D1-Forced - Immediate | 500-Pumped Storage/Hydro
7099 | Other turbine problems | Hydro Turbine/Pump | Turbine | D1 | Forced - Immediate | 2014 | Hydro | WA | 500 | Pumped Storage/Hydro | WECC | Winter | 157.605 | 6.65 | 1 | 1 | 7099-Other turbine problems | D1-Forced - Immediate | 500-Pumped Storage/Hydro
7099 | Other turbine problems | Hydro Turbine/Pump | Turbine | U1 | Forced - Immediate | 2014 | Hydro | WA | 500 | Pumped Storage/Hydro | NPCC | Off-Peak | 159.5208 | 61.75 | 1 | 1 | 7099-Other turbine problems | U1-Forced - Immediate | 500-Pumped Storage/Hydro
7099 | Other turbine problems | Hydro Turbine/Pump | Turbine | U1 | Forced - Immediate | 2014 | Hydro | WA | 500 | Pumped Storage/Hydro | NPCC | Off-Peak | 496.4 | 292 | 1 | 1 | 7099-Other turbine problems | U1-Forced - Immediate | 500-Pumped Storage/Hydro
7099 | Other turbine problems | Hydro Turbine/Pump | Turbine | U1 | Forced - Immediate | 2014 | Hydro | WA | 500 | Pumped Storage/Hydro | SERC | Off-Peak | 680 | 340 | 1 | 1 | 7099-Other turbine problems | U1-Forced - Immediate | 500-Pumped Storage/Hydro
7099 | Other turbine problems | Hydro Turbine/Pump | Turbine | U1 | Forced - Immediate | 2014 | Hydro | WA | 500 | Pumped Storage/Hydro | WECC | Summer | 4281.375 | 122.5 | 1 | 1 | 7099-Other turbine problems | U1-Forced - Immediate | 500-Pumped Storage/Hydro
7099 | Other turbine problems | Hydro Turbine/Pump | Turbine | U1 | Forced - Immediate | 2014 | Hydro | WA | 500 | Pumped Storage/Hydro | NPCC | Summer | 7749.6476 | 66.02 | 1 | 1 | 7099-Other turbine problems | U1-Forced - Immediate | 500-Pumped Storage/Hydro
7099 | Other turbine problems | Hydro Turbine/Pump | Turbine | U1 | Forced - Immediate | 2014 | Hydro | WA | 500 | Pumped Storage/Hydro | RFC | Winter | 625 | 62.5 | 1 | 1 | 7099-Other turbine problems | U1-Forced - Immediate | 500-Pumped Storage/Hydro
7099 | Other turbine problems | Hydro Turbine/Pump | Turbine | D1 | Forced - Immediate | 2014 | Hydro | WA | 500 | Pumped Storage/Hydro | WECC | Off-Peak | 25.935 | 6.65 | 1 | 1 | 7099-Other turbine problems | D1-Forced - Immediate | 500-Pumped Storage/Hydro
7099 | Other turbine problems | Hydro Turbine/Pump | Turbine | D1 | Forced - Immediate | 2014 | Hydro | WA | 500 | Pumped Storage/Hydro | WECC | Off-Peak | 76.8075 | 6.65 | 1 | 1 | 7099-Other turbine problems | D1-Forced - Immediate | 500-Pumped Storage/Hydro
7099 | Other turbine problems | Hydro Turbine/Pump | Turbine | D1 | Forced - Immediate | 2014 | Hydro | WA | 500 | Pumped Storage/Hydro | WECC | Off-Peak | 140.7583 | 6.65 | 1 | 1 | 7099-Other turbine problems | D1-Forced - Immediate | 500-Pumped Storage/Hydro
7099 | Other turbine problems | Hydro Turbine/Pump | Turbine | D1 | Forced - Immediate | 2014 | Hydro | WA | 500 | Pumped Storage/Hydro | WECC | Off-Peak | 153.0608 | 6.65 | 1 | 1 | 7099-Other turbine problems | D1-Forced - Immediate | 500-Pumped Storage/Hydro
7099 | Other turbine problems | Hydro Turbine/Pump | Turbine | D1 | Forced - Immediate | 2014 | Hydro | WA | 500 | Pumped Storage/Hydro | WECC | Off-Peak | 175.8925 | 6.65 | 1 | 1 | 7099-Other turbine problems | D1-Forced - Immediate | 500-Pumped Storage/Hydro
7099 | Other turbine problems | Hydro Turbine/Pump | Turbine | D1 | Forced - Immediate | 2014 | Hydro | WA | 500 | Pumped Storage/Hydro | NPCC | Off-Peak | 312.336 | 130.14 | 1 | 1 | 7099-Other turbine problems | D1-Forced - Immediate | 500-Pumped Storage/Hydro
7099 | Other turbine problems | Hydro Turbine/Pump | Turbine | D1 | Forced - Immediate | 2014 | Hydro | WA | 500 | Pumped Storage/Hydro | NPCC | Off-Peak | 731.9022 | 4.37 | 1 | 1 | 7099-Other turbine problems | D1-Forced - Immediate | 500-Pumped Storage/Hydro
7099 | Other turbine problems | Hydro Turbine/Pump | Turbine | D1 | Forced - Immediate | 2014 | Hydro | WA | 500 | Pumped Storage/Hydro | WECC | Summer | 68.7167 | 6.65 | 1 | 1 | 7099-Other turbine problems | D1-Forced - Immediate | 500-Pumped Storage/Hydro
7099 | Other turbine problems | Hydro Turbine/Pump | Turbine | D1 | Forced - Immediate | 2014 | Hydro | WA | 500 | Pumped Storage/Hydro | WECC | Summer | 100.3042 | 6.65 | 1 | 1 | 7099-Other turbine problems | D1-Forced - Immediate | 500-Pumped Storage/Hydro
7099 | Other turbine problems | Hydro Turbine/Pump | Turbine | D1 | Forced - Immediate | 2014 | Hydro | WA | 500 | Pumped Storage/Hydro | WECC | Summer | 203.3792 | 6.65 | 1 | 1 | 7099-Other turbine problems | D1-Forced - Immediate | 500-Pumped Storage/Hydro
7099 | Other turbine problems | Hydro Turbine/Pump | Turbine | D1 | Forced - Immediate | 2014 | Hydro | WA | 500 | Pumped Storage/Hydro | WECC | Winter | 72.3742 | 6.65 | 1 | 1 | 7099-Other turbine problems | D1-Forced - Immediate | 500-Pumped Storage/Hydro
7099 | Other turbine problems | Hydro Turbine/Pump | Turbine | D1 | Forced - Immediate | 2014 | Hydro | WA | 500 | Pumped Storage/Hydro | WECC | Winter | 133.665 | 6.65 | 1 | 1 | 7099-Other turbine problems | D1-Forced - Immediate | 500-Pumped Storage/Hydro
7099 | Other turbine problems | Hydro Turbine/Pump | Turbine | U1 | Forced - Immediate | 2014 | Hydro | WA | 500 | Pumped Storage/Hydro | NPCC | Off-Peak | 1326.2773 | 130.24 | 1 | 1 | 7099-Other turbine problems | U1-Forced - Immediate | 500-Pumped Storage/Hydro
7099 | Other turbine problems | Hydro Turbine/Pump | Turbine | U1 | Forced - Immediate | 2014 | Hydro | WA | 500 | Pumped Storage/Hydro | SERC | Summer | 90.9999 | 195 | 1 | 1 | 7099-Other turbine problems | U1-Forced - Immediate | 500-Pumped Storage/Hydro
7099 | Other turbine problems | Hydro Turbine/Pump | Turbine | U1 | Forced - Immediate | 2014 | Hydro | WA | 500 | Pumped Storage/Hydro | WECC | Summer | 612.0263 | 51.94 | 1 | 1 | 7099-Other turbine problems | U1-Forced - Immediate | 500-Pumped Storage/Hydro
7099 | Other turbine problems | Hydro Turbine/Pump | Turbine | U1 | Forced - Immediate | 2014 | Hydro | WA | 500 | Pumped Storage/Hydro | WECC | Summer | 884.3548 | 247.95 | 1 | 1 | 7099-Other turbine problems | U1-Forced - Immediate | 500-Pumped Storage/Hydro
7099 | Other turbine problems | Hydro Turbine/Pump | Turbine | U1 | Forced - Immediate | 2014 | Hydro | WA | 500 | Pumped Storage/Hydro | RFC | Winter | 150 | 300 | 1 | 1 | 7099-Other turbine problems | U1-Forced - Immediate | 500-Pumped Storage/Hydro
7099 | Other turbine problems | Hydro Turbine/Pump | Turbine | U1 | Forced - Immediate | 2014 | Hydro | WA | 500 | Pumped Storage/Hydro | WECC | Winter | 72822.477 | 51.94 | 2 | 2 | 7099-Other turbine problems | U1-Forced - Immediate | 500-Pumped Storage/Hydro
7099 | Other turbine problems | Hydro Turbine/Pump | Turbine | U1 | Forced - Immediate | 2014 | Hydro | WA | 500 | Pumped Storage/Hydro | MRO | Winter | 271560 | 31 | 1 | 1 | 7099-Other turbine problems | U1-Forced - Immediate | 500-Pumped Storage/Hydro
7099 | Other turbine problems | Hydro Turbine/Pump | Turbine | D1 | Forced - Immediate | 2014 | Hydro | WA | 500 | Pumped Storage/Hydro | WECC | Off-Peak | 40.6758 | 6.65 | 1 | 1 | 7099-Other turbine problems | D1-Forced - Immediate | 500-Pumped Storage/Hydro
7099 | Other turbine problems | Hydro Turbine/Pump | Turbine | D1 | Forced - Immediate | 2014 | Hydro | WA | 500 | Pumped Storage/Hydro | WECC | Off-Peak | 49.9858 | 6.65 | 1 | 1 | 7099-Other turbine problems | D1-Forced - Immediate | 500-Pumped Storage/Hydro
7099 | Other turbine problems | Hydro Turbine/Pump | Turbine | D1 | Forced - Immediate | 2014 | Hydro | WA | 500 | Pumped Storage/Hydro | WECC | Off-Peak | 92.1025 | 6.65 | 1 | 1 | 7099-Other turbine problems | D1-Forced - Immediate | 500-Pumped Storage/Hydro
7099 | Other turbine problems | Hydro Turbine/Pump | Turbine | D1 | Forced - Immediate | 2014 | Hydro | WA | 500 | Pumped Storage/Hydro | WECC | Off-Peak | 93.3217 | 6.65 | 1 | 1 | 7099-Other turbine problems | D1-Forced - Immediate | 500-Pumped Storage/Hydro
7099 | Other turbine problems | Hydro Turbine/Pump | Turbine | D1 | Forced - Immediate | 2014 | Hydro | WA | 500 | Pumped Storage/Hydro | WECC | Off-Peak | 107.3975 | 6.65 | 1 | 1 | 7099-Other turbine problems | D1-Forced - Immediate | 500-Pumped Storage/Hydro
7099 | Other turbine problems | Hydro Turbine/Pump | Turbine | D1 | Forced - Immediate | 2014 | Hydro | WA | 500 | Pumped Storage/Hydro | WECC | Off-Peak | 125.02 | 6.65 | 1 | 1 | 7099-Other turbine problems | D1-Forced - Immediate | 500-Pumped Storage/Hydro
7099 | Other turbine problems | Hydro Turbine/Pump | Turbine | D1 | Forced - Immediate | 2014 | Hydro | WA | 500 | Pumped Storage/Hydro | WECC | Off-Peak | 187.8625 | 6.65 | 1 | 1 | 7099-Other turbine problems | D1-Forced - Immediate | 500-Pumped Storage/Hydro
7099 | Other turbine problems | Hydro Turbine/Pump | Turbine | D1 | Forced - Immediate | 2014 | Hydro | WA | 500 | Pumped Storage/Hydro | NPCC | Off-Peak | 188.703 | 130.14 | 1 | 1 | 7099-Other turbine problems | D1-Forced - Immediate | 500-Pumped Storage/Hydro
7099 | Other turbine problems | Hydro Turbine/Pump | Turbine | D1 | Forced - Immediate | 2014 | Hydro | WA | 500 | Pumped Storage/Hydro | WECC | Summer | 1.6625 | 6.65 | 1 | 2 | 7099-Other turbine problems | D1-Forced - Immediate | 500-Pumped Storage/Hydro
7099 | Other turbine problems | Hydro Turbine/Pump | Turbine | D1 | Forced - Immediate | 2014 | Hydro | WA | 500 | Pumped Storage/Hydro | WECC | Summer | 266.3325 | 6.65 | 1 | 1 | 7099-Other turbine problems | D1-Forced - Immediate | 500-Pumped Storage/Hydro
7099 | Other turbine problems | Hydro Turbine/Pump | Turbine | D1 | Forced - Immediate | 2014 | Hydro | WA | 500 | Pumped Storage/Hydro | WECC | Winter | 27.8192 | 6.65 | 1 | 1 | 7099-Other turbine problems | D1-Forced - Immediate | 500-Pumped Storage/Hydro
7099 | Other turbine problems | Hydro Turbine/Pump | Turbine | D1 | Forced - Immediate | 2014 | Hydro | WA | 500 | Pumped Storage/Hydro | WECC | Winter | 29.5925 | 6.65 | 1 | 1 | 7099-Other turbine problems | D1-Forced - Immediate | 500-Pumped Storage/Hydro
7099 | Other turbine problems | Hydro Turbine/Pump | Turbine | D1 | Forced - Immediate | 2014 | Hydro | WA | 500 | Pumped Storage/Hydro | WECC | Winter | 108.7275 | 6.65 | 1 | 1 | 7099-Other turbine problems | D1-Forced - Immediate | 500-Pumped Storage/Hydro
7099 | Other turbine problems | Hydro Turbine/Pump | Turbine | D1 | Forced - Immediate | 2014 | Hydro | WA | 500 | Pumped Storage/Hydro | WECC | Winter | 130.5617 | 6.65 | 1 | 1 | 7099-Other turbine problems | D1-Forced - Immediate | 500-Pumped Storage/Hydro
7099 | Other turbine problems | Hydro Turbine/Pump | Turbine | D1 | Forced - Immediate | 2014 | Hydro | WA | 500 | Pumped Storage/Hydro | WECC | Winter | 131.5592 | 6.65 | 1 | 1 | 7099-Other turbine problems | D1-Forced - Immediate | 500-Pumped Storage/Hydro
7099 | Other turbine problems | Hydro Turbine/Pump | Turbine | D1 | Forced - Immediate | 2014 | Hydro | WA | 500 | Pumped Storage/Hydro | WECC | Winter | 583.6483 | 6.65 | 1 | 1 | 7099-Other turbine problems | D1-Forced - Immediate | 500-Pumped Storage/Hydro
7099 | Other turbine problems | Hydro Turbine/Pump | Turbine | D1 | Forced - Immediate | 2014 | Hydro | WA | 500 | Pumped Storage/Hydro | WECC | Winter | 984.5325 | 6.65 | 1 | 1 | 7099-Other turbine problems | D1-Forced - Immediate | 500-Pumped Storage/Hydro
7099 | Other turbine problems | Hydro Turbine/Pump | Turbine | U1 | Forced - Immediate | 2014 | Hydro | WA | 500 | Pumped Storage/Hydro | MRO | Off-Peak | 140.7525 | 134.05 | 1 | 1 | 7099-Other turbine problems | U1-Forced - Immediate | 500-Pumped Storage/Hydro
7099 | Other turbine problems | Hydro Turbine/Pump | Turbine | U1 | Forced - Immediate | 2014 | Hydro | WA | 500 | Pumped Storage/Hydro | RFC | Off-Peak | 210.1 | 22 | 1 | 1 | 7099-Other turbine problems | U1-Forced - Immediate | 500-Pumped Storage/Hydro
7099 | Other turbine problems | Hydro Turbine/Pump | Turbine | U1 | Forced - Immediate | 2014 | Hydro | WA | 500 | Pumped Storage/Hydro | NPCC | Off-Peak | 391.5 | 270 | 1 | 1 | 7099-Other turbine problems | U1-Forced - Immediate | 500-Pumped Storage/Hydro
7099 | Other turbine problems | Hydro Turbine/Pump | Turbine | U1 | Forced - Immediate | 2014 | Hydro | WA | 500 | Pumped Storage/Hydro | RFC | Summer | 6.46 | 64.6 | 1 | 1 | 7099-Other turbine problems | U1-Forced - Immediate | 500-Pumped Storage/Hydro
7099 | Other turbine problems | Hydro Turbine/Pump | Turbine | U1 | Forced - Immediate | 2014 | Hydro | WA | 500 | Pumped Storage/Hydro | MRO | Summer | 16.1 | 23 | 1 | 1 | 7099-Other turbine problems | U1-Forced - Immediate | 500-Pumped Storage/Hydro
7099 | Other turbine problems | Hydro Turbine/Pump | Turbine | U1 | Forced - Immediate | 2014 | Hydro | WA | 500 | Pumped Storage/Hydro | WECC | Summer | 516.306 | 23.94 | 1 | 1 | 7099-Other turbine problems | U1-Forced - Immediate | 500-Pumped Storage/Hydro
7099 | Other turbine problems | Hydro Turbine/Pump | Turbine | U1 | Forced - Immediate | 2014 | Hydro | WA | 500 | Pumped Storage/Hydro | RFC | Summer | 2416.7 | 22 | 1 | 1 | 7099-Other turbine problems | U1-Forced - Immediate | 500-Pumped Storage/Hydro
7099 | Other turbine problems | Hydro Turbine/Pump | Turbine | U1 | Forced - Immediate | 2014 | Hydro | WA | 500 | Pumped Storage/Hydro | RFC | Summer | 5749.4 | 64.6 | 1 | 1 | 7099-Other turbine problems | U1-Forced - Immediate | 500-Pumped Storage/Hydro
7099 | Other turbine problems | Hydro Turbine/Pump | Turbine | U1 | Forced - Immediate | 2014 | Hydro | WA | 500 | Pumped Storage/Hydro | NPCC | Summer | 16787.4373 | 58.52 | 1 | 1 | 7099-Other turbine problems | U1-Forced - Immediate | 500-Pumped Storage/Hydro
7099 | Other turbine problems | Hydro Turbine/Pump | Turbine | U1 | Forced - Immediate | 2014 | Hydro | WA | 500 | Pumped Storage/Hydro | NPCC | Winter | 312.5813 | 80.84 | 1 | 1 | 7099-Other turbine problems | U1-Forced - Immediate | 500-Pumped Storage/Hydro
7099 | Other turbine problems | Hydro Turbine/Pump | Turbine | U1 | Forced - Immediate | 2014 | Hydro | WA | 500 | Pumped Storage/Hydro | WECC | Winter | 649116 | 74.1 | 1 | 1 | 7099-Other turbine problems | U1-Forced - Immediate | 500-Pumped Storage/Hydro
7099 | Other turbine problems | Hydro Turbine/Pump | Turbine | U3 | Forced - Postponed | 2014 | Hydro | WA | 500 | Pumped Storage/Hydro | NPCC | Winter | 19.39 | 27.7 | 1 | 1 | 7099-Other turbine problems | U3-Forced - Postponed | 500-Pumped Storage/Hydro
7099 | Other turbine problems | Hydro Turbine/Pump | Turbine | D1 | Forced - Immediate | 2014 | Hydro | WA | 500 | Pumped Storage/Hydro | WECC | Off-Peak | 27.7083 | 6.65 | 1 | 1 | 7099-Other turbine problems | D1-Forced - Immediate | 500-Pumped Storage/Hydro
7099 | Other turbine problems | Hydro Turbine/Pump | Turbine | D1 | Forced - Immediate | 2014 | Hydro | WA | 500 | Pumped Storage/Hydro | WECC | Off-Peak | 99.5283 | 6.65 | 1 | 1 | 7099-Other turbine problems | D1-Forced - Immediate | 500-Pumped Storage/Hydro
7099 | Other turbine problems | Hydro Turbine/Pump | Turbine | D1 | Forced - Immediate | 2014 | Hydro | WA | 500 | Pumped Storage/Hydro | WECC | Off-Peak | 139.4283 | 6.65 | 1 | 1 | 7099-Other turbine problems | D1-Forced - Immediate | 500-Pumped Storage/Hydro
7099 | Other turbine problems | Hydro Turbine/Pump | Turbine | D1 | Forced - Immediate | 2014 | Hydro | WA | 500 | Pumped Storage/Hydro | WECC | Summer | 2.66 | 6.65 | 1 | 1 | 7099-Other turbine problems | D1-Forced - Immediate | 500-Pumped Storage/Hydro
7099 | Other turbine problems | Hydro Turbine/Pump | Turbine | D1 | Forced - Immediate | 2014 | Hydro | WA | 500 | Pumped Storage/Hydro | WECC | Summer | 378.8283 | 6.65 | 1 | 1 | 7099-Other turbine problems | D1-Forced - Immediate | 500-Pumped Storage/Hydro
7099 | Other turbine problems | Hydro Turbine/Pump | Turbine | D1 | Forced - Immediate | 2014 | Hydro | WA | 500 | Pumped Storage/Hydro | WECC | Winter | 5.0983 | 6.65 | 1 | 1 | 7099-Other turbine problems | D1-Forced - Immediate | 500-Pumped Storage/Hydro
7099 | Other turbine problems | Hydro Turbine/Pump | Turbine | D1 | Forced - Immediate | 2014 | Hydro | WA | 500 | Pumped Storage/Hydro | WECC | Winter | 26.3783 | 6.65 | 1 | 2 | 7099-Other turbine problems | D1-Forced - Immediate | 500-Pumped Storage/Hydro
7099 | Other turbine problems | Hydro Turbine/Pump | Turbine | D1 | Forced - Immediate | 2014 | Hydro | WA | 500 | Pumped Storage/Hydro | WECC | Winter | 80.465 | 6.65 | 1 | 1 | 7099-Other turbine problems | D1-Forced - Immediate | 500-Pumped Storage/Hydro
7099 | Other turbine problems | Hydro Turbine/Pump | Turbine | D1 | Forced - Immediate | 2014 | Hydro | WA | 500 | Pumped Storage/Hydro | WECC | Winter | 131.8917 | 6.65 | 1 | 1 | 7099-Other turbine problems | D1-Forced - Immediate | 500-Pumped Storage/Hydro
7099 | Other turbine problems | Hydro Turbine/Pump | Turbine | SF | Startup Failure | 2014 | Hydro | WA | 500 | Pumped Storage/Hydro | WECC | Off-Peak | 1102.8905 | 83.87 | 1 | 1 | 7099-Other turbine problems | SF-Startup Failure | 500-Pumped Storage/Hydro
7099 | Other turbine problems | Hydro Turbine/Pump | Turbine | SF | Startup Failure | 2014 | Hydro | WA | 500 | Pumped Storage/Hydro | SERC | Winter | 3.9888 | 34.19 | 1 | 1 | 7099-Other turbine problems | SF-Startup Failure | 500-Pumped Storage/Hydro
7099 | Other turbine problems | Hydro Turbine/Pump | Turbine | U1 | Forced - Immediate | 2014 | Hydro | WA | 500 | Pumped Storage/Hydro | NPCC | Off-Peak | 430.2303 | 66.02 | 1 | 1 | 7099-Other turbine problems | U1-Forced - Immediate | 500-Pumped Storage/Hydro
7099 | Other turbine problems | Hydro Turbine/Pump | Turbine | U1 | Forced - Immediate | 2014 | Hydro | WA | 500 | Pumped Storage/Hydro | MRO | Summer | 25.6099 | 118.2 | 1 | 1 | 7099-Other turbine problems | U1-Forced - Immediate | 500-Pumped Storage/Hydro
7099 | Other turbine problems | Hydro Turbine/Pump | Turbine | U1 | Forced - Immediate | 2014 | Hydro | WA | 500 | Pumped Storage/Hydro | RFC | Summer | 99.0533 | 64.6 | 1 | 1 | 7099-Other turbine problems | U1-Forced - Immediate | 500-Pumped Storage/Hydro
7099 | Other turbine problems | Hydro Turbine/Pump | Turbine | U1 | Forced - Immediate | 2014 | Hydro | WA | 500 | Pumped Storage/Hydro | NPCC | Summer | 897.446 | 74.58 | 1 | 1 | 7099-Other turbine problems | U1-Forced - Immediate | 500-Pumped Storage/Hydro
7099 | Other turbine problems | Hydro Turbine/Pump | Turbine | U1 | Forced - Immediate | 2014 | Hydro | WA | 500 | Pumped Storage/Hydro | MRO | Winter | 11.5 | 23 | 1 | 1 | 7099-Other turbine problems | U1-Forced - Immediate | 500-Pumped Storage/Hydro
7099 | Other turbine problems | Hydro Turbine/Pump | Turbine | D1 | Forced - Immediate | 2014 | Hydro | WA | 500 | Pumped Storage/Hydro | NPCC | Off-Peak | 41.2109 | 130.14 | 1 | 1 | 7099-Other turbine problems | D1-Forced - Immediate | 500-Pumped Storage/Hydro
7099 | Other turbine problems | Hydro Turbine/Pump | Turbine | D1 | Forced - Immediate | 2014 | Hydro | WA | 500 | Pumped Storage/Hydro | WECC | Off-Peak | 126.6825 | 6.65 | 1 | 1 | 7099-Other turbine problems | D1-Forced - Immediate | 500-Pumped Storage/Hydro
7099 | Other turbine problems | Hydro Turbine/Pump | Turbine | D1 | Forced - Immediate | 2014 | Hydro | WA | 500 | Pumped Storage/Hydro | WECC | Off-Peak | 141.2017 | 6.65 | 1 | 1 | 7099-Other turbine problems | D1-Forced - Immediate | 500-Pumped Storage/Hydro
7099 | Other turbine problems | Hydro Turbine/Pump | Turbine | D1 | Forced - Immediate | 2014 | Hydro | WA | 500 | Pumped Storage/Hydro | WECC | Summer | 3.4358 | 6.65 | 1 | 1 | 7099-Other turbine problems | D1-Forced - Immediate | 500-Pumped Storage/Hydro
7099 | Other turbine problems | Hydro Turbine/Pump | Turbine | D1 | Forced - Immediate | 2014 | Hydro | WA | 500 | Pumped Storage/Hydro | WECC | Summer | 3.99 | 6.65 | 1 | 1 | 7099-Other turbine problems | D1-Forced - Immediate | 500-Pumped Storage/Hydro
7099 | Other turbine problems | Hydro Turbine/Pump | Turbine | D1 | Forced - Immediate | 2014 | Hydro | WA | 500 | Pumped Storage/Hydro | WECC | Summer | 55.9708 | 6.65 | 1 | 1 | 7099-Other turbine problems | D1-Forced - Immediate | 500-Pumped Storage/Hydro
7099 | Other turbine problems | Hydro Turbine/Pump | Turbine | D1 | Forced - Immediate | 2014 | Hydro | WA | 500 | Pumped Storage/Hydro | WECC | Summer | 106.1783 | 6.65 | 1 | 1 | 7099-Other turbine problems | D1-Forced - Immediate | 500-Pumped Storage/Hydro
7099 | Other turbine problems | Hydro Turbine/Pump | Turbine | D1 | Forced - Immediate | 2014 | Hydro | WA | 500 | Pumped Storage/Hydro | WECC | Summer | 120.0325 | 6.65 | 1 | 1 | 7099-Other turbine problems | D1-Forced - Immediate | 500-Pumped Storage/Hydro
7099 | Other turbine problems | Hydro Turbine/Pump | Turbine | D1 | Forced - Immediate | 2014 | Hydro | WA | 500 | Pumped Storage/Hydro | WECC | Winter | 28.2625 | 6.65 | 1 | 1 | 7099-Other turbine problems | D1-Forced - Immediate | 500-Pumped Storage/Hydro
7099 | Other turbine problems | Hydro Turbine/Pump | Turbine | D1 | Forced - Immediate | 2014 | Hydro | WA | 500 | Pumped Storage/Hydro | WECC | Winter | 49.7642 | 6.65 | 1 | 1 | 7099-Other turbine problems | D1-Forced - Immediate | 500-Pumped Storage/Hydro
7099 | Other turbine problems | Hydro Turbine/Pump | Turbine | D1 | Forced - Immediate | 2014 | Hydro | WA | 500 | Pumped Storage/Hydro | WECC | Winter | 51.87 | 6.65 | 1 | 1 | 7099-Other turbine problems | D1-Forced - Immediate | 500-Pumped Storage/Hydro
7099 | Other turbine problems | Hydro Turbine/Pump | Turbine | U1 | Forced - Immediate | 2014 | Hydro | WA | 500 | Pumped Storage/Hydro | NPCC | Winter | 15.162 | 43.32 | 1 | 1 | 7099-Other turbine problems | U1-Forced - Immediate | 500-Pumped Storage/Hydro
7099 | Other turbine problems | Hydro Turbine/Pump | Turbine | U1 | Forced - Immediate | 2014 | Hydro | WA | 500 | Pumped Storage/Hydro | RFC | Winter | 68 | 48 | 1 | 1 | 7099-Other turbine problems | U1-Forced - Immediate | 500-Pumped Storage/Hydro
7099 | Other turbine problems | Hydro Turbine/Pump | Turbine | U1 | Forced - Immediate | 2014 | Hydro | WA | 500 | Pumped Storage/Hydro | NPCC | Winter | 118.9241 | 27.55 | 1 | 1 | 7099-Other turbine problems | U1-Forced - Immediate | 500-Pumped Storage/Hydro
7099 | Other turbine problems | Hydro Turbine/Pump | Turbine | U1 | Forced - Immediate | 2014 | Hydro | WA | 500 | Pumped Storage/Hydro | NPCC | Winter | 231.822 | 29.16 | 1 | 1 | 7099-Other turbine problems | U1-Forced - Immediate | 500-Pumped Storage/Hydro
7099 | Other turbine problems | Hydro Turbine/Pump | Turbine | U1 | Forced - Immediate | 2014 | Hydro | WA | 500 | Pumped Storage/Hydro | WECC | Winter | 7336.0832 | 265 | 1 | 1 | 7099-Other turbine problems | U1-Forced - Immediate | 500-Pumped Storage/Hydro
7099 | Other turbine problems | Hydro Turbine/Pump | Turbine | D1 | Forced - Immediate | 2014 | Hydro | WA | 500 | Pumped Storage/Hydro | WECC | Off-Peak | 2.1058 | 6.65 | 1 | 1 | 7099-Other turbine problems | D1-Forced - Immediate | 500-Pumped Storage/Hydro
7099 | Other turbine problems | Hydro Turbine/Pump | Turbine | D1 | Forced - Immediate | 2014 | Hydro | WA | 500 | Pumped Storage/Hydro | WECC | Off-Peak | 8.8667 | 6.65 | 1 | 1 | 7099-Other turbine problems | D1-Forced - Immediate | 500-Pumped Storage/Hydro
7099 | Other turbine problems | Hydro Turbine/Pump | Turbine | D1 | Forced - Immediate | 2014 | Hydro | WA | 500 | Pumped Storage/Hydro | WECC | Off-Peak | 19.6175 | 6.65 | 1 | 1 | 7099-Other turbine problems | D1-Forced - Immediate | 500-Pumped Storage/Hydro
7099 | Other turbine problems | Hydro Turbine/Pump | Turbine | D1 | Forced - Immediate | 2014 | Hydro | WA | 500 | Pumped Storage/Hydro | WECC | Off-Peak | 32.2525 | 6.65 | 1 | 1 | 7099-Other turbine problems | D1-Forced - Immediate | 500-Pumped Storage/Hydro
7099 | Other turbine problems | Hydro Turbine/Pump | Turbine | D1 | Forced - Immediate | 2014 | Hydro | WA | 500 | Pumped Storage/Hydro | WECC | Off-Peak | 33.5825 | 6.65 | 1 | 1 | 7099-Other turbine problems | D1-Forced - Immediate | 500-Pumped Storage/Hydro
7099 | Other turbine problems | Hydro Turbine/Pump | Turbine | D1 | Forced - Immediate | 2014 | Hydro | WA | 500 | Pumped Storage/Hydro | WECC | Off-Peak | 120.4758 | 6.65 | 1 | 1 | 7099-Other turbine problems | D1-Forced - Immediate | 500-Pumped Storage/Hydro
7099 | Other turbine problems | Hydro Turbine/Pump | Turbine | D1 | Forced - Immediate | 2014 | Hydro | WA | 500 | Pumped Storage/Hydro | WECC | Summer | 0.77583 | 6.65 | 1 | 2 | 7099-Other turbine problems | D1-Forced - Immediate | 500-Pumped Storage/Hydro
7099 | Other turbine problems | Hydro Turbine/Pump | Turbine | D1 | Forced - Immediate | 2014 | Hydro | WA | 500 | Pumped Storage/Hydro | WECC | Summer | 0.88666 | 6.65 | 1 | 3 | 7099-Other turbine problems | D1-Forced - Immediate | 500-Pumped Storage/Hydro
7099 | Other turbine problems | Hydro Turbine/Pump | Turbine | D1 | Forced - Immediate | 2014 | Hydro | WA | 500 | Pumped Storage/Hydro | WECC | Summer | 1.33 | 6.65 | 1 | 3 | 7099-Other turbine problems | D1-Forced - Immediate | 500-Pumped Storage/Hydro
7099 | Other turbine problems | Hydro Turbine/Pump | Turbine | D1 | Forced - Immediate | 2014 | Hydro | WA | 500 | Pumped Storage/Hydro | WECC | Summer | 1.995 | 6.65 | 1 | 1 | 7099-Other turbine problems | D1-Forced - Immediate | 500-Pumped Storage/Hydro
7099 | Other turbine problems | Hydro Turbine/Pump | Turbine | D1 | Forced - Immediate | 2014 | Hydro | WA | 500 | Pumped Storage/Hydro | WECC | Summer | 6.8717 | 6.65 | 1 | 1 | 7099-Other turbine problems | D1-Forced - Immediate | 500-Pumped Storage/Hydro
7099 | Other turbine problems | Hydro Turbine/Pump | Turbine | D1 | Forced - Immediate | 2014 | Hydro | WA | 500 | Pumped Storage/Hydro | WECC | Summer | 50.2075 | 6.65 | 1 | 1 | 7099-Other turbine problems | D1-Forced - Immediate | 500-Pumped Storage/Hydro
7099 | Other turbine problems | Hydro Turbine/Pump | Turbine | D1 | Forced - Immediate | 2014 | Hydro | WA | 500 | Pumped Storage/Hydro | RFC | Winter | 12 | 6 | 1 | 1 | 7099-Other turbine problems | D1-Forced - Immediate | 500-Pumped Storage/Hydro
7099 | Other turbine problems | Hydro Turbine/Pump | Turbine | D1 | Forced - Immediate | 2014 | Hydro | WA | 500 | Pumped Storage/Hydro | WECC | Winter | 27.1542 | 6.65 | 1 | 1 | 7099-Other turbine problems | D1-Forced - Immediate | 500-Pumped Storage/Hydro
7099 | Other turbine problems | Hydro Turbine/Pump | Turbine | D1 | Forced - Immediate | 2014 | Hydro | WA | 500 | Pumped Storage/Hydro | WECC | Winter | 28.8167 | 6.65 | 1 | 1 | 7099-Other turbine problems | D1-Forced - Immediate | 500-Pumped Storage/Hydro
7099 | Other turbine problems | Hydro Turbine/Pump | Turbine | D1 | Forced - Immediate | 2014 | Hydro | WA | 500 | Pumped Storage/Hydro | WECC | Winter | 129.8967 | 6.65 | 1 | 1 | 7099-Other turbine problems | D1-Forced - Immediate | 500-Pumped Storage/Hydro
7099 | Other turbine problems | Hydro Turbine/Pump | Turbine | D1 | Forced - Immediate | 2014 | Hydro | WA | 500 | Pumped Storage/Hydro | WECC | Winter | 3408.125 | 6.65 | 1 | 1 | 7099-Other turbine problems | D1-Forced - Immediate | 500-Pumped Storage/Hydro
7099 | Other turbine problems | Hydro Turbine/Pump | Turbine | U1 | Forced - Immediate | 2014 | Hydro | WA | 500 | Pumped Storage/Hydro | NPCC | Off-Peak | 18.375 | 22.5 | 1 | 1 | 7099-Other turbine problems | U1-Forced - Immediate | 500-Pumped Storage/Hydro
7099 | Other turbine problems | Hydro Turbine/Pump | Turbine | U1 | Forced - Immediate | 2014 | Hydro | WA | 500 | Pumped Storage/Hydro | WECC | Off-Peak | 435.49 | 158.36 | 1 | 1 | 7099-Other turbine problems | U1-Forced - Immediate | 500-Pumped Storage/Hydro
7099 | Other turbine problems | Hydro Turbine/Pump | Turbine | U1 | Forced - Immediate | 2014 | Hydro | WA | 500 | Pumped Storage/Hydro | WECC | Off-Peak | 1152.9675 | 247.95 | 1 | 1 | 7099-Other turbine problems | U1-Forced - Immediate | 500-Pumped Storage/Hydro
7099 | Other turbine problems | Hydro Turbine/Pump | Turbine | U1 | Forced - Immediate | 2014 | Hydro | WA | 500 | Pumped Storage/Hydro | WECC | Summer | 6 | 40 | 1 | 1 | 7099-Other turbine problems | U1-Forced - Immediate | 500-Pumped Storage/Hydro
7099 | Other turbine problems | Hydro Turbine/Pump | Turbine | U1 | Forced - Immediate | 2014 | Hydro | WA | 500 | Pumped Storage/Hydro | RFC | Summer | 54.6333 | 22 | 1 | 1 | 7099-Other turbine problems | U1-Forced - Immediate | 500-Pumped Storage/Hydro
7099 | Other turbine problems | Hydro Turbine/Pump | Turbine | U1 | Forced - Immediate | 2014 | Hydro | WA | 500 | Pumped Storage/Hydro | NPCC | Summer | 681.625 | 66.5 | 1 | 1 | 7099-Other turbine problems | U1-Forced - Immediate | 500-Pumped Storage/Hydro
7099 | Other turbine problems | Hydro Turbine/Pump | Turbine | U1 | Forced - Immediate | 2014 | Hydro | WA | 500 | Pumped Storage/Hydro | WECC | Winter | 30.479 | 261.25 | 1 | 1 | 7099-Other turbine problems | U1-Forced - Immediate | 500-Pumped Storage/Hydro
7099 | Other turbine problems | Hydro Turbine/Pump | Turbine | U1 | Forced - Immediate | 2014 | Hydro | WA | 500 | Pumped Storage/Hydro | NPCC | Winter | 1627.5823 | 89.02 | 1 | 1 | 7099-Other turbine problems | U1-Forced - Immediate | 500-Pumped Storage/Hydro
7099 | Other turbine problems | Hydro Turbine/Pump | Turbine | U1 | Forced - Immediate | 2014 | Hydro | WA | 500 | Pumped Storage/Hydro | WECC | Winter | 2915 | 265 | 1 | 1 | 7099-Other turbine problems | U1-Forced - Immediate | 500-Pumped Storage/Hydro
7100 | Upper reservoir dams and dikes | Hydro Turbine/Pump | Water Supply/Discharge | D1 | Forced - Immediate | 2014 | Hydro | WA | 500 | Pumped Storage/Hydro | NPCC | Summer | 336.6417 | 14.5 | 1 | 1 | 7100-Upper reservoir dams and dikes | D1-Forced - Immediate | 500-Pumped Storage/Hydro
7100 | Upper reservoir dams and dikes | Hydro Turbine/Pump | Water Supply/Discharge | U1 | Forced - Immediate | 2014 | Hydro | WA | 500 | Pumped Storage/Hydro | MRO | Off-Peak | 16.34 | 40.85 | 1 | 1 | 7100-Upper reservoir dams and dikes | U1-Forced - Immediate | 500-Pumped Storage/Hydro
7100 | Upper reservoir dams and dikes | Hydro Turbine/Pump | Water Supply/Discharge | U1 | Forced - Immediate | 2014 | Hydro | WA | 500 | Pumped Storage/Hydro | NPCC | Summer | 92.34 | 24.3 | 1 | 1 | 7100-Upper reservoir dams and dikes | U1-Forced - Immediate | 500-Pumped Storage/Hydro
7100 | Upper reservoir dams and dikes | Hydro Turbine/Pump | Water Supply/Discharge | D1 | Forced - Immediate | 2014 | Hydro | WA | 500 | Pumped Storage/Hydro | NPCC | Summer | 838.2917 | 27.5 | 1 | 1 | 7100-Upper reservoir dams and dikes | D1-Forced - Immediate | 500-Pumped Storage/Hydro
7100 | Upper reservoir dams and dikes | Hydro Turbine/Pump | Water Supply/Discharge | D1 | Forced - Immediate | 2014 | Hydro | WA | 500 | Pumped Storage/Hydro | NPCC | Summer | 499.1583 | 21.5 | 1 | 1 | 7100-Upper reservoir dams and dikes | D1-Forced - Immediate | 500-Pumped Storage/Hydro
7100 | Upper reservoir dams and dikes | Hydro Turbine/Pump | Water Supply/Discharge | U1 | Forced - Immediate | 2014 | Hydro | WA | 500 | Pumped Storage/Hydro | WECC | Summer | 56.3666 | 89 | 1 | 1 | 7100-Upper reservoir dams and dikes | U1-Forced - Immediate | 500-Pumped Storage/Hydro
7101 | Lower reservoir dams and dikes | Hydro Turbine/Pump | Water Supply/Discharge | D1 | Forced - Immediate | 2014 | Hydro | WA | 500 | Pumped Storage/Hydro | NPCC | Off-Peak | 67.2833 | 11 | 1 | 1 | 7101-Lower reservoir dams and dikes | D1-Forced - Immediate | 500-Pumped Storage/Hydro
7101 | Lower reservoir dams and dikes | Hydro Turbine/Pump | Water Supply/Discharge | D1 | Forced - Immediate | 2014 | Hydro | WA | 500 | Pumped Storage/Hydro | NPCC | Off-Peak | 90.5667 | 22 | 1 | 1 | 7101-Lower reservoir dams and dikes | D1-Forced - Immediate | 500-Pumped Storage/Hydro
7101 | Lower reservoir dams and dikes | Hydro Turbine/Pump | Water Supply/Discharge | D1 | Forced - Immediate | 2014 | Hydro | WA | 500 | Pumped Storage/Hydro | NPCC | Off-Peak | 744.575 | 118.5 | 2 | 2 | 7101-Lower reservoir dams and dikes | D1-Forced - Immediate | 500-Pumped Storage/Hydro
7101 | Lower reservoir dams and dikes | Hydro Turbine/Pump | Water Supply/Discharge | D1 | Forced - Immediate | 2014 | Hydro | WA | 500 | Pumped Storage/Hydro | NPCC | Summer | 52.0667 | 22 | 1 | 2 | 7101-Lower reservoir dams and dikes | D1-Forced - Immediate | 500-Pumped Storage/Hydro
7101 | Lower reservoir dams and dikes | Hydro Turbine/Pump | Water Supply/Discharge | D1 | Forced - Immediate | 2014 | Hydro | WA | 500 | Pumped Storage/Hydro | NPCC | Summer | 183.15 | 33 | 1 | 1 | 7101-Lower reservoir dams and dikes | D1-Forced - Immediate | 500-Pumped Storage/Hydro
7101 | Lower reservoir dams and dikes | Hydro Turbine/Pump | Water Supply/Discharge | D1 | Forced - Immediate | 2014 | Hydro | WA | 500 | Pumped Storage/Hydro | NPCC | Summer | 4031.3333 | 8 | 1 | 1 | 7101-Lower reservoir dams and dikes | D1-Forced - Immediate | 500-Pumped Storage/Hydro
7101 | Lower reservoir dams and dikes | Hydro Turbine/Pump | Water Supply/Discharge | D1 | Forced - Immediate | 2014 | Hydro | WA | 500 | Pumped Storage/Hydro | NPCC | Winter | 26.875 | 21.5 | 1 | 1 | 7101-Lower reservoir dams and dikes | D1-Forced - Immediate | 500-Pumped Storage/Hydro
7101 | Lower reservoir dams and dikes | Hydro Turbine/Pump | Water Supply/Discharge | D1 | Forced - Immediate | 2014 | Hydro | WA | 500 | Pumped Storage/Hydro | NPCC | Winter | 61.6 | 33 | 1 | 1 | 7101-Lower reservoir dams and dikes | D1-Forced - Immediate | 500-Pumped Storage/Hydro
7101 | Lower reservoir dams and dikes | Hydro Turbine/Pump | Water Supply/Discharge | D1 | Forced - Immediate | 2014 | Hydro | WA | 500 | Pumped Storage/Hydro | WECC | Winter | 49345.1933 | 67.9 | 1 | 1 | 7101-Lower reservoir dams and dikes | D1-Forced - Immediate | 500-Pumped Storage/Hydro
7101 | Lower reservoir dams and dikes | Hydro Turbine/Pump | Water Supply/Discharge | D1 | Forced - Immediate | 2014 | Hydro | WA | 500 | Pumped Storage/Hydro | WECC | Winter | 63879.86 | 87.9 | 1 | 1 | 7101-Lower reservoir dams and dikes | D1-Forced - Immediate | 500-Pumped Storage/Hydro
7101 | Lower reservoir dams and dikes | Hydro Turbine/Pump | Water Supply/Discharge | D1 | Forced - Immediate | 2014 | Hydro | WA | 500 | Pumped Storage/Hydro | WECC | Winter | 287.4666 | 53.9 | 1 | 1 | 7101-Lower reservoir dams and dikes | D1-Forced - Immediate | 500-Pumped Storage/Hydro
7101 | Lower reservoir dams and dikes | Hydro Turbine/Pump | Water Supply/Discharge | U1 | Forced - Immediate | 2014 | Hydro | WA | 500 | Pumped Storage/Hydro | RFC | Off-Peak | 19054.9332 | 203 | 1 | 1 | 7101-Lower reservoir dams and dikes | U1-Forced - Immediate | 500-Pumped Storage/Hydro
7101 | Lower reservoir dams and dikes | Hydro Turbine/Pump | Water Supply/Discharge | D1 | Forced - Immediate | 2014 | Hydro | WA | 500 | Pumped Storage/Hydro | NPCC | Off-Peak | 33 | 22 | 1 | 1 | 7101-Lower reservoir dams and dikes | D1-Forced - Immediate | 500-Pumped Storage/Hydro
7101 | Lower reservoir dams and dikes | Hydro Turbine/Pump | Water Supply/Discharge | D1 | Forced - Immediate | 2014 | Hydro | WA | 500 | Pumped Storage/Hydro | NPCC | Off-Peak | 138.2333 | 22 | 2 | 2 | 7101-Lower reservoir dams and dikes | D1-Forced - Immediate | 500-Pumped Storage/Hydro
7101 | Lower reservoir dams and dikes | Hydro Turbine/Pump | Water Supply/Discharge | D1 | Forced - Immediate | 2014 | Hydro | WA | 500 | Pumped Storage/Hydro | NPCC | Off-Peak | 4787.3333 | 21.5 | 1 | 1 | 7101-Lower reservoir dams and dikes | D1-Forced - Immediate | 500-Pumped Storage/Hydro
7101 | Lower reservoir dams and dikes | Hydro Turbine/Pump | Water Supply/Discharge | D1 | Forced - Immediate | 2014 | Hydro | WA | 500 | Pumped Storage/Hydro | NPCC | Summer | 457.25 | 15 | 1 | 1 | 7101-Lower reservoir dams and dikes | D1-Forced - Immediate | 500-Pumped Storage/Hydro
7101 | Lower reservoir dams and dikes | Hydro Turbine/Pump | Water Supply/Discharge | D1 | Forced - Immediate | 2014 | Hydro | WA | 500 | Pumped Storage/Hydro | NPCC | Summer | 1005.95 | 33 | 1 | 1 | 7101-Lower reservoir dams and dikes | D1-Forced - Immediate | 500-Pumped Storage/Hydro
7101 | Lower reservoir dams and dikes | Hydro Turbine/Pump | Water Supply/Discharge | D1 | Forced - Immediate | 2014 | Hydro | WA | 500 | Pumped Storage/Hydro | NPCC | Winter | 37.4 | 22 | 1 | 1 | 7101-Lower reservoir dams and dikes | D1-Forced - Immediate | 500-Pumped Storage/Hydro
7101 | Lower reservoir dams and dikes | Hydro Turbine/Pump | Water Supply/Discharge | D1 | Forced - Immediate | 2014 | Hydro | WA | 500 | Pumped Storage/Hydro | NPCC | Winter | 430.55 | 118.5 | 1 | 1 | 7101-Lower reservoir dams and dikes | D1-Forced - Immediate | 500-Pumped Storage/Hydro
7101 | Lower reservoir dams and dikes | Hydro Turbine/Pump | Water Supply/Discharge | U1 | Forced - Immediate | 2014 | Hydro | WA | 500 | Pumped Storage/Hydro | WECC | Winter | 181.3333 | 34 | 1 | 1 | 7101-Lower reservoir dams and dikes | U1-Forced - Immediate | 500-Pumped Storage/Hydro
7101 | Lower reservoir dams and dikes | Hydro Turbine/Pump | Water Supply/Discharge | D1 | Forced - Immediate | 2014 | Hydro | WA | 500 | Pumped Storage/Hydro | NPCC | Off-Peak | 529.2999 | 118.5 | 2 | 2 | 7101-Lower reservoir dams and dikes | D1-Forced - Immediate | 500-Pumped Storage/Hydro
7101 | Lower reservoir dams and dikes | Hydro Turbine/Pump | Water Supply/Discharge | D1 | Forced - Immediate | 2014 | Hydro | WA | 500 | Pumped Storage/Hydro | NPCC | Winter | 30.1 | 21.5 | 1 | 1 | 7101-Lower reservoir dams and dikes | D1-Forced - Immediate | 500-Pumped Storage/Hydro
7101 | Lower reservoir dams and dikes | Hydro Turbine/Pump | Water Supply/Discharge | D1 | Forced - Immediate | 2014 | Hydro | WA | 500 | Pumped Storage/Hydro | NPCC | Winter | 30.8 | 22 | 1 | 1 | 7101-Lower reservoir dams and dikes | D1-Forced - Immediate | 500-Pumped Storage/Hydro
7101 | Lower reservoir dams and dikes | Hydro Turbine/Pump | Water Supply/Discharge | D1 | Forced - Immediate | 2014 | Hydro | WA | 500 | Pumped Storage/Hydro | NPCC | Off-Peak | 98.2667 | 22 | 2 | 2 | 7101-Lower reservoir dams and dikes | D1-Forced - Immediate | 500-Pumped Storage/Hydro
7101 | Lower reservoir dams and dikes | Hydro Turbine/Pump | Water Supply/Discharge | D1 | Forced - Immediate | 2014 | Hydro | WA | 500 | Pumped Storage/Hydro | NPCC | Summer | 70.6666 | 80 | 1 | 1 | 7101-Lower reservoir dams and dikes | D1-Forced - Immediate | 500-Pumped Storage/Hydro
7101 | Lower reservoir dams and dikes | Hydro Turbine/Pump | Water Supply/Discharge | D1 | Forced - Immediate | 2014 | Hydro | WA | 500 | Pumped Storage/Hydro | NPCC | Summer | 78.1 | 33 | 1 | 1 | 7101-Lower reservoir dams and dikes | D1-Forced - Immediate | 500-Pumped Storage/Hydro
7101 | Lower reservoir dams and dikes | Hydro Turbine/Pump | Water Supply/Discharge | D1 | Forced - Immediate | 2014 | Hydro | WA | 500 | Pumped Storage/Hydro | NPCC | Winter | 36.55 | 21.5 | 1 | 1 | 7101-Lower reservoir dams and dikes | D1-Forced - Immediate | 500-Pumped Storage/Hydro
7101 | Lower reservoir dams and dikes | Hydro Turbine/Pump | Water Supply/Discharge | D1 | Forced - Immediate | 2014 | Hydro | WA | 500 | Pumped Storage/Hydro | NPCC | Winter | 99 | 33 | 1 | 1 | 7101-Lower reservoir dams and dikes | D1-Forced - Immediate | 500-Pumped Storage/Hydro
7101 | Lower reservoir dams and dikes | Hydro Turbine/Pump | Water Supply/Discharge | D1 | Forced - Immediate | 2014 | Hydro | WA | 500 | Pumped Storage/Hydro | NPCC | Summer | 122.1 | 22 | 1 | 1 | 7101-Lower reservoir dams and dikes | D1-Forced - Immediate | 500-Pumped Storage/Hydro
7101 | Lower reservoir dams and dikes | Hydro Turbine/Pump | Water Supply/Discharge | U1 | Forced - Immediate | 2014 | Hydro | WA | 500 | Pumped Storage/Hydro | NPCC | Summer | 37.9666 | 34 | 1 | 1 | 7101-Lower reservoir dams and dikes | U1-Forced - Immediate | 500-Pumped Storage/Hydro
7101 | Lower reservoir dams and dikes | Hydro Turbine/Pump | Water Supply/Discharge | D1 | Forced - Immediate | 2014 | Hydro | WA | 500 | Pumped Storage/Hydro | NPCC | Off-Peak | 6.2333 | 22 | 1 | 1 | 7101-Lower reservoir dams and dikes | D1-Forced - Immediate | 500-Pumped Storage/Hydro
7101 | Lower reservoir dams and dikes | Hydro Turbine/Pump | Water Supply/Discharge | D1 | Forced - Immediate | 2014 | Hydro | WA | 500 | Pumped Storage/Hydro | NPCC | Summer | 24.5667 | 22 | 1 | 1 | 7101-Lower reservoir dams and dikes | D1-Forced - Immediate | 500-Pumped Storage/Hydro
7101 | Lower reservoir dams and dikes | Hydro Turbine/Pump | Water Supply/Discharge | D1 | Forced - Immediate | 2014 | Hydro | WA | 500 | Pumped Storage/Hydro | NPCC | Summer | 11717.1417 | 21.5 | 1 | 1 | 7101-Lower reservoir dams and dikes | D1-Forced - Immediate | 500-Pumped Storage/Hydro
7101 | Lower reservoir dams and dikes | Hydro Turbine/Pump | Water Supply/Discharge | D1 | Forced - Immediate | 2014 | Hydro | WA | 500 | Pumped Storage/Hydro | WECC | Winter | 16.975 | 67.9 | 1 | 1 | 7101-Lower reservoir dams and dikes | D1-Forced - Immediate | 500-Pumped Storage/Hydro
7101 | Lower reservoir dams and dikes | Hydro Turbine/Pump | Water Supply/Discharge | U1 | Forced - Immediate | 2014 | Hydro | WA | 500 | Pumped Storage/Hydro | NPCC | Winter | 116.1666 | 34 | 1 | 1 | 7101-Lower reservoir dams and dikes | U1-Forced - Immediate | 500-Pumped Storage/Hydro
7110 | Intake channel or flume (including trash racks) | Hydro Turbine/Pump | Water Supply/Discharge | D1 | Forced - Immediate | 2014 | Hydro | WA | 500 | Pumped Storage/Hydro | NPCC | Summer | 282.291 | 38.67 | 1 | 1 | 7110-Intake channel or flume (including trash racks) | D1-Forced - Immediate | 500-Pumped Storage/Hydro
7110 | Intake channel or flume (including trash racks) | Hydro Turbine/Pump | Water Supply/Discharge | D1 | Forced - Immediate | 2014 | Hydro | WA | 500 | Pumped Storage/Hydro | RFC | Winter | 2.1667 | 13 | 1 | 1 | 7110-Intake channel or flume (including trash racks) | D1-Forced - Immediate | 500-Pumped Storage/Hydro
7110 | Intake channel or flume (including trash racks) | Hydro Turbine/Pump | Water Supply/Discharge | D1 | Forced - Immediate | 2014 | Hydro | WA | 500 | Pumped Storage/Hydro | RFC | Winter | 5.3167 | 11 | 1 | 1 | 7110-Intake channel or flume (including trash racks) | D1-Forced - Immediate | 500-Pumped Storage/Hydro
7110 | Intake channel or flume (including trash racks) | Hydro Turbine/Pump | Water Supply/Discharge | U1 | Forced - Immediate | 2014 | Hydro | WA | 500 | Pumped Storage/Hydro | NPCC | Off-Peak | 105.3403 | 89.02 | 1 | 1 | 7110-Intake channel or flume (including trash racks) | U1-Forced - Immediate | 500-Pumped Storage/Hydro
7110 | Intake channel or flume (including trash racks) | Hydro Turbine/Pump | Water Supply/Discharge | U1 | Forced - Immediate | 2014 | Hydro | WA | 500 | Pumped Storage/Hydro | WECC | Off-Peak | 435.0999 | 114 | 1 | 1 | 7110-Intake channel or flume (including trash racks) | U1-Forced - Immediate | 500-Pumped Storage/Hydro
7110 | Intake channel or flume (including trash racks) | Hydro Turbine/Pump | Water Supply/Discharge | U1 | Forced - Immediate | 2014 | Hydro | WA | 500 | Pumped Storage/Hydro | WECC | Off-Peak | 4636.7166 | 103 | 1 | 1 | 7110-Intake channel or flume (including trash racks) | U1-Forced - Immediate | 500-Pumped Storage/Hydro
7110 | Intake channel or flume (including trash racks) | Hydro Turbine/Pump | Water Supply/Discharge | U1 | Forced - Immediate | 2014 | Hydro | WA | 500 | Pumped Storage/Hydro | WECC | Summer | 7911 | 27 | 1 | 1 | 7110-Intake channel or flume (including trash racks) | U1-Forced - Immediate | 500-Pumped Storage/Hydro
7110 | Intake channel or flume (including trash racks) | Hydro Turbine/Pump | Water Supply/Discharge | U1 | Forced - Immediate | 2014 | Hydro | WA | 500 | Pumped Storage/Hydro | RFC | Winter | 38.3167 | 19 | 1 | 1 | 7110-Intake channel or flume (including trash racks) | U1-Forced - Immediate | 500-Pumped Storage/Hydro
7110 | Intake channel or flume (including trash racks) | Hydro Turbine/Pump | Water Supply/Discharge | U1 | Forced - Immediate | 2014 | Hydro | WA | 500 | Pumped Storage/Hydro | RFC | Winter | 61.4333 | 19 | 1 | 1 | 7110-Intake channel or flume (including trash racks) | U1-Forced - Immediate | 500-Pumped Storage/Hydro
7110 | Intake channel or flume (including trash racks) | Hydro Turbine/Pump | Water Supply/Discharge | U1 | Forced - Immediate | 2014 | Hydro | WA | 500 | Pumped Storage/Hydro | RFC | Winter | 120.0167 | 19 | 1 | 1 | 7110-Intake channel or flume (including trash racks) | U1-Forced - Immediate | 500-Pumped Storage/Hydro
7110 | Intake channel or flume (including trash racks) | Hydro Turbine/Pump | Water Supply/Discharge | U2 | Forced - Delayed | 2014 | Hydro | WA | 500 | Pumped Storage/Hydro | WECC | Off-Peak | 34.6666 | 80 | 1 | 1 | 7110-Intake channel or flume (including trash racks) | U2-Forced - Delayed | 500-Pumped Storage/Hydro
7110 | Intake channel or flume (including trash racks) | Hydro Turbine/Pump | Water Supply/Discharge | U2 | Forced - Delayed | 2014 | Hydro | WA | 500 | Pumped Storage/Hydro | WECC | Off-Peak | 102.6666 | 80 | 1 | 1 | 7110-Intake channel or flume (including trash racks) | U2-Forced - Delayed | 500-Pumped Storage/Hydro
7110 | Intake channel or flume (including trash racks) | Hydro Turbine/Pump | Water Supply/Discharge | U2 | Forced - Delayed | 2014 | Hydro | WA | 500 | Pumped Storage/Hydro | WECC | Off-Peak | 166.6666 | 80 | 1 | 1 | 7110-Intake channel or flume (including trash racks) | U2-Forced - Delayed | 500-Pumped Storage/Hydro
7110 | Intake channel or flume (including trash racks) | Hydro Turbine/Pump | Water Supply/Discharge | U2 | Forced - Delayed | 2014 | Hydro | WA | 500 | Pumped Storage/Hydro | WECC | Off-Peak | 202.6666 | 80 | 1 | 1 | 7110-Intake channel or flume (including trash racks) | U2-Forced - Delayed | 500-Pumped Storage/Hydro
7110 | Intake channel or flume (including trash racks) | Hydro Turbine/Pump | Water Supply/Discharge | U2 | Forced - Delayed | 2014 | Hydro | WA | 500 | Pumped Storage/Hydro | WECC | Summer | 36 | 80 | 1 | 1 | 7110-Intake channel or flume (including trash racks) | U2-Forced - Delayed | 500-Pumped Storage/Hydro
7110 | Intake channel or flume (including trash racks) | Hydro Turbine/Pump | Water Supply/Discharge | U2 | Forced - Delayed | 2014 | Hydro | WA | 500 | Pumped Storage/Hydro | WECC | Summer | 78.6666 | 80 | 1 | 1 | 7110-Intake channel or flume (including trash racks) | U2-Forced - Delayed | 500-Pumped Storage/Hydro
7110 | Intake channel or flume (including trash racks) | Hydro Turbine/Pump | Water Supply/Discharge | D1 | Forced - Immediate | 2014 | Hydro | WA | 500 | Pumped Storage/Hydro | RFC | Off-Peak | 16.2667 | 8 | 1 | 1 | 7110-Intake channel or flume (including trash racks) | D1-Forced - Immediate | 500-Pumped Storage/Hydro
7110 | Intake channel or flume (including trash racks) | Hydro Turbine/Pump | Water Supply/Discharge | D1 | Forced - Immediate | 2014 | Hydro | WA | 500 | Pumped Storage/Hydro | RFC | Winter | 13.8667 | 13 | 1 | 1 | 7110-Intake channel or flume (including trash racks) | D1-Forced - Immediate | 500-Pumped Storage/Hydro
7110 | Intake channel or flume (including trash racks) | Hydro Turbine/Pump | Water Supply/Discharge | U1 | Forced - Immediate | 2014 | Hydro | WA | 500 | Pumped Storage/Hydro | RFC | Off-Peak | 1.2667 | 19 | 1 | 2 | 7110-Intake channel or flume (including trash racks) | U1-Forced - Immediate | 500-Pumped Storage/Hydro
7110 | Intake channel or flume (including trash racks) | Hydro Turbine/Pump | Water Supply/Discharge | U1 | Forced - Immediate | 2014 | Hydro | WA | 500 | Pumped Storage/Hydro | SERC | Off-Peak | 1.8 | 2 | 2 | 2 | 7110-Intake channel or flume (including trash racks) | U1-Forced - Immediate | 500-Pumped Storage/Hydro
7110 | Intake channel or flume (including trash racks) | Hydro Turbine/Pump | Water Supply/Discharge | U1 | Forced - Immediate | 2014 | Hydro | WA | 500 | Pumped Storage/Hydro | RFC | Off-Peak | 2.2167 | 19 | 1 | 1 | 7110-Intake channel or flume (including trash racks) | U1-Forced - Immediate | 500-Pumped Storage/Hydro
7110 | Intake channel or flume (including trash racks) | Hydro Turbine/Pump | Water Supply/Discharge | U1 | Forced - Immediate | 2014 | Hydro | WA | 500 | Pumped Storage/Hydro | RFC | Off-Peak | 3.8 | 19 | 1 | 1 | 7110-Intake channel or flume (including trash racks) | U1-Forced - Immediate | 500-Pumped Storage/Hydro
7110 | Intake channel or flume (including trash racks) | Hydro Turbine/Pump | Water Supply/Discharge | U1 | Forced - Immediate | 2014 | Hydro | WA | 500 | Pumped Storage/Hydro | RFC | Off-Peak | 4.4333 | 19 | 1 | 1 | 7110-Intake channel or flume (including trash racks) | U1-Forced - Immediate | 500-Pumped Storage/Hydro
7110 | Intake channel or flume (including trash racks) | Hydro Turbine/Pump | Water Supply/Discharge | U1 | Forced - Immediate | 2014 | Hydro | WA | 500 | Pumped Storage/Hydro | RFC | Off-Peak | 33.25 | 19 | 1 | 1 | 7110-Intake channel or flume (including trash racks) | U1-Forced - Immediate | 500-Pumped Storage/Hydro
7110 | Intake channel or flume (including trash racks) | Hydro Turbine/Pump | Water Supply/Discharge | U1 | Forced - Immediate | 2014 | Hydro | WA | 500 | Pumped Storage/Hydro | RFC | Winter | 2.85 | 19 | 1 | 1 | 7110-Intake channel or flume (including trash racks) | U1-Forced - Immediate | 500-Pumped Storage/Hydro
7110 | Intake channel or flume (including trash racks) | Hydro Turbine/Pump | Water Supply/Discharge | U2 | Forced - Delayed | 2014 | Hydro | WA | 500 | Pumped Storage/Hydro | WECC | Off-Peak | 121.3333 | 80 | 1 | 1 | 7110-Intake channel or flume (including trash racks) | U2-Forced - Delayed | 500-Pumped Storage/Hydro
7110 | Intake channel or flume (including trash racks) | Hydro Turbine/Pump | Water Supply/Discharge | U2 | Forced - Delayed | 2014 | Hydro | WA | 500 | Pumped Storage/Hydro | WECC | Off-Peak | 178.6666 | 80 | 1 | 1 | 7110-Intake channel or flume (including trash racks) | U2-Forced - Delayed | 500-Pumped Storage/Hydro
7110 | Intake channel or flume (including trash racks) | Hydro Turbine/Pump | Water Supply/Discharge | U2 | Forced - Delayed | 2014 | Hydro | WA | 500 | Pumped Storage/Hydro | WECC | Off-Peak | 301.3333 | 80 | 1 | 1 | 7110-Intake channel or flume (including trash racks) | U2-Forced - Delayed | 500-Pumped Storage/Hydro
7110 | Intake channel or flume (including trash racks) | Hydro Turbine/Pump | Water Supply/Discharge | U3 | Forced - Postponed | 2014 | Hydro | WA | 500 | Pumped Storage/Hydro | WECC | Off-Peak | 446.4973 | 43.49 | 2 | 2 | 7110-Intake channel or flume (including trash racks) | U3-Forced - Postponed | 500-Pumped Storage/Hydro
7110 | Intake channel or flume (including trash racks) | Hydro Turbine/Pump | Water Supply/Discharge | D1 | Forced - Immediate | 2014 | Hydro | WA | 500 | Pumped Storage/Hydro | RFC | Off-Peak | 9.3 | 6 | 1 | 1 | 7110-Intake channel or flume (including trash racks) | D1-Forced - Immediate | 500-Pumped Storage/Hydro
7110 | Intake channel or flume (including trash racks) | Hydro Turbine/Pump | Water Supply/Discharge | U1 | Forced - Immediate | 2014 | Hydro | WA | 500 | Pumped Storage/Hydro | RFC | Off-Peak | 2.5333 | 19 | 1 | 1 | 7110-Intake channel or flume (including trash racks) | U1-Forced - Immediate | 500-Pumped Storage/Hydro
7110 | Intake channel or flume (including trash racks) | Hydro Turbine/Pump | Water Supply/Discharge | U1 | Forced - Immediate | 2014 | Hydro | WA | 500 | Pumped Storage/Hydro | RFC | Off-Peak | 19 | 19 | 1 | 1 | 7110-Intake channel or flume (including trash racks) | U1-Forced - Immediate | 500-Pumped Storage/Hydro
7110 | Intake channel or flume (including trash racks) | Hydro Turbine/Pump | Water Supply/Discharge | U1 | Forced - Immediate | 2014 | Hydro | WA | 500 | Pumped Storage/Hydro | RFC | Off-Peak | 51.6167 | 19 | 1 | 1 | 7110-Intake channel or flume (including trash racks) | U1-Forced - Immediate | 500-Pumped Storage/Hydro
7110 | Intake channel or flume (including trash racks) | Hydro Turbine/Pump | Water Supply/Discharge | U1 | Forced - Immediate | 2014 | Hydro | WA | 500 | Pumped Storage/Hydro | NPCC | Off-Peak | 1502.9543 | 89.02 | 1 | 1 | 7110-Intake channel or flume (including trash racks) | U1-Forced - Immediate | 500-Pumped Storage/Hydro
7110 | Intake channel or flume (including trash racks) | Hydro Turbine/Pump | Water Supply/Discharge | U1 | Forced - Immediate | 2014 | Hydro | WA | 500 | Pumped Storage/Hydro | RFC | Summer | 3.8 | 19 | 1 | 1 | 7110-Intake channel or flume (including trash racks) | U1-Forced - Immediate | 500-Pumped Storage/Hydro
7110 | Intake channel or flume (including trash racks) | Hydro Turbine/Pump | Water Supply/Discharge | U1 | Forced - Immediate | 2014 | Hydro | WA | 500 | Pumped Storage/Hydro | RFC | Summer | 6.3333 | 19 | 1 | 1 | 7110-Intake channel or flume (including trash racks) | U1-Forced - Immediate | 500-Pumped Storage/Hydro
7110 | Intake channel or flume (including trash racks) | Hydro Turbine/Pump | Water Supply/Discharge | U1 | Forced - Immediate | 2014 | Hydro | WA | 500 | Pumped Storage/Hydro | RFC | Summer | 10.1333 | 19 | 1 | 1 | 7110-Intake channel or flume (including trash racks) | U1-Forced - Immediate | 500-Pumped Storage/Hydro
7110 | Intake channel or flume (including trash racks) | Hydro Turbine/Pump | Water Supply/Discharge | U1 | Forced - Immediate | 2014 | Hydro | WA | 500 | Pumped Storage/Hydro | RFC | Winter | 8.55 | 19 | 1 | 2 | 7110-Intake channel or flume (including trash racks) | U1-Forced - Immediate | 500-Pumped Storage/Hydro
7110 | Intake channel or flume (including trash racks) | Hydro Turbine/Pump | Water Supply/Discharge | U1 | Forced - Immediate | 2014 | Hydro | WA | 500 | Pumped Storage/Hydro | SERC | Winter | 17.2 | 2 | 2 | 2 | 7110-Intake channel or flume (including trash racks) | U1-Forced - Immediate | 500-Pumped Storage/Hydro
7110 | Intake channel or flume (including trash racks) | Hydro Turbine/Pump | Water Supply/Discharge | U1 | Forced - Immediate | 2014 | Hydro | WA | 500 | Pumped Storage/Hydro | SERC | Winter | 53.04 | 46.8 | 1 | 1 | 7110-Intake channel or flume (including trash racks) | U1-Forced - Immediate | 500-Pumped Storage/Hydro
7110 | Intake channel or flume (including trash racks) | Hydro Turbine/Pump | Water Supply/Discharge | U2 | Forced - Delayed | 2014 | Hydro | WA | 500 | Pumped Storage/Hydro | WECC | Off-Peak | 20 | 80 | 1 | 1 | 7110-Intake channel or flume (including trash racks) | U2-Forced - Delayed | 500-Pumped Storage/Hydro
7110 | Intake channel or flume (including trash racks) | Hydro Turbine/Pump | Water Supply/Discharge | U2 | Forced - Delayed | 2014 | Hydro | WA | 500 | Pumped Storage/Hydro | WECC | Off-Peak | 56 | 80 | 1 | 1 | 7110-Intake channel or flume (including trash racks) | U2-Forced - Delayed | 500-Pumped Storage/Hydro
7110 | Intake channel or flume (including trash racks) | Hydro Turbine/Pump | Water Supply/Discharge | U2 | Forced - Delayed | 2014 | Hydro | WA | 500 | Pumped Storage/Hydro | WECC | Off-Peak | 73.3333 | 80 | 1 | 1 | 7110-Intake channel or flume (including trash racks) | U2-Forced - Delayed | 500-Pumped Storage/Hydro
7110 | Intake channel or flume (including trash racks) | Hydro Turbine/Pump | Water Supply/Discharge | U2 | Forced - Delayed | 2014 | Hydro | WA | 500 | Pumped Storage/Hydro | WECC | Off-Peak | 110.6666 | 80 | 1 | 1 | 7110-Intake channel or flume (including trash racks) | U2-Forced - Delayed | 500-Pumped Storage/Hydro
7110 | Intake channel or flume (including trash racks) | Hydro Turbine/Pump | Water Supply/Discharge | U2 | Forced - Delayed | 2014 | Hydro | WA | 500 | Pumped Storage/Hydro | WECC | Summer | 29.3333 | 80 | 1 | 1 | 7110-Intake channel or flume (including trash racks) | U2-Forced - Delayed | 500-Pumped Storage/Hydro
7110 | Intake channel or flume (including trash racks) | Hydro Turbine/Pump | Water Supply/Discharge | U2 | Forced - Delayed | 2014 | Hydro | WA | 500 | Pumped Storage/Hydro | WECC | Summer | 146.6666 | 80 | 1 | 1 | 7110-Intake channel or flume (including trash racks) | U2-Forced - Delayed | 500-Pumped Storage/Hydro
7110 | Intake channel or flume (including trash racks) | Hydro Turbine/Pump | Water Supply/Discharge | U1 | Forced - Immediate | 2014 | Hydro | WA | 500 | Pumped Storage/Hydro | RFC | Off-Peak | 0.95 | 19 | 1 | 1 | 7110-Intake channel or flume (including trash racks) | U1-Forced - Immediate | 500-Pumped Storage/Hydro
7110 | Intake channel or flume (including trash racks) | Hydro Turbine/Pump | Water Supply/Discharge | U1 | Forced - Immediate | 2014 | Hydro | WA | 500 | Pumped Storage/Hydro | RFC | Off-Peak | 9.5 | 19 | 1 | 1 | 7110-Intake channel or flume (including trash racks) | U1-Forced - Immediate | 500-Pumped Storage/Hydro
7110 | Intake channel or flume (including trash racks) | Hydro Turbine/Pump | Water Supply/Discharge | U1 | Forced - Immediate | 2014 | Hydro | WA | 500 | Pumped Storage/Hydro | NPCC | Off-Peak | 75.764 | 48.88 | 1 | 1 | 7110-Intake channel or flume (including trash racks) | U1-Forced - Immediate | 500-Pumped Storage/Hydro
7110 | Intake channel or flume (including trash racks) | Hydro Turbine/Pump | Water Supply/Discharge | U1 | Forced - Immediate | 2014 | Hydro | WA | 500 | Pumped Storage/Hydro | WECC | Off-Peak | 242.8416 | 80.5 | 1 | 1 | 7110-Intake channel or flume (including trash racks) | U1-Forced - Immediate | 500-Pumped Storage/Hydro
7110 | Intake channel or flume (including trash racks) | Hydro Turbine/Pump | Water Supply/Discharge | U1 | Forced - Immediate | 2014 | Hydro | WA | 500 | Pumped Storage/Hydro | WECC | Summer | 88.55 | 80.5 | 1 | 1 | 7110-Intake channel or flume (including trash racks) | U1-Forced - Immediate | 500-Pumped Storage/Hydro
7110 | Intake channel or flume (including trash racks) | Hydro Turbine/Pump | Water Supply/Discharge | U1 | Forced - Immediate | 2014 | Hydro | WA | 500 | Pumped Storage/Hydro | RFC | Winter | 3.1667 | 19 | 1 | 1 | 7110-Intake channel or flume (including trash racks) | U1-Forced - Immediate | 500-Pumped Storage/Hydro
7110 | Intake channel or flume (including trash racks) | Hydro Turbine/Pump | Water Supply/Discharge | U1 | Forced - Immediate | 2014 | Hydro | WA | 500 | Pumped Storage/Hydro | RFC | Winter | 7.9167 | 19 | 1 | 1 | 7110-Intake channel or flume (including trash racks) | U1-Forced - Immediate | 500-Pumped Storage/Hydro
7110 | Intake channel or flume (including trash racks) | Hydro Turbine/Pump | Water Supply/Discharge | U2 | Forced - Delayed | 2014 | Hydro | WA | 500 | Pumped Storage/Hydro | WECC | Off-Peak | 630.8 | 114 | 1 | 1 | 7110-Intake channel or flume (including trash racks) | U2-Forced - Delayed | 500-Pumped Storage/Hydro
7110 | Intake channel or flume (including trash racks) | Hydro Turbine/Pump | Water Supply/Discharge | D1 | Forced - Immediate | 2014 | Hydro | WA | 500 | Pumped Storage/Hydro | RFC | Off-Peak | 1.9 | 6 | 1 | 1 | 7110-Intake channel or flume (including trash racks) | D1-Forced - Immediate | 500-Pumped Storage/Hydro
7110 | Intake channel or flume (including trash racks) | Hydro Turbine/Pump | Water Supply/Discharge | D1 | Forced - Immediate | 2014 | Hydro | WA | 500 | Pumped Storage/Hydro | NPCC | Off-Peak | 28.1969 | 130.14 | 1 | 1 | 7110-Intake channel or flume (including trash racks) | D1-Forced - Immediate | 500-Pumped Storage/Hydro
7110 | Intake channel or flume (including trash racks) | Hydro Turbine/Pump | Water Supply/Discharge | D1 | Forced - Immediate | 2014 | Hydro | WA | 500 | Pumped Storage/Hydro | WECC | Off-Peak | 43.47 | 41.4 | 1 | 1 | 7110-Intake channel or flume (including trash racks) | D1-Forced - Immediate | 500-Pumped Storage/Hydro
7110 | Intake channel or flume (including trash racks) | Hydro Turbine/Pump | Water Supply/Discharge | D1 | Forced - Immediate | 2014 | Hydro | WA | 500 | Pumped Storage/Hydro | NPCC | Off-Peak | 62.901 | 130.14 | 1 | 1 | 7110-Intake channel or flume (including trash racks) | D1-Forced - Immediate | 500-Pumped Storage/Hydro
7110 | Intake channel or flume (including trash racks) | Hydro Turbine/Pump | Water Supply/Discharge | D1 | Forced - Immediate | 2014 | Hydro | WA | 500 | Pumped Storage/Hydro | RFC | Winter | 12.1 | 11 | 1 | 1 | 7110-Intake channel or flume (including trash racks) | D1-Forced - Immediate | 500-Pumped Storage/Hydro
7110 | Intake channel or flume (including trash racks) | Hydro Turbine/Pump | Water Supply/Discharge | D1 | Forced - Immediate | 2014 | Hydro | WA | 500 | Pumped Storage/Hydro | RFC | Winter | 12.35 | 13 | 1 | 1 | 7110-Intake channel or flume (including trash racks) | D1-Forced - Immediate | 500-Pumped Storage/Hydro
7110 | Intake channel or flume (including trash racks) | Hydro Turbine/Pump | Water Supply/Discharge | U1 | Forced - Immediate | 2014 | Hydro | WA | 500 | Pumped Storage/Hydro | RFC | Off-Peak | 5.3833 | 19 | 1 | 1 | 7110-Intake channel or flume (including trash racks) | U1-Forced - Immediate | 500-Pumped Storage/Hydro
7110 | Intake channel or flume (including trash racks) | Hydro Turbine/Pump | Water Supply/Discharge | U1 | Forced - Immediate | 2014 | Hydro | WA | 500 | Pumped Storage/Hydro | RFC | Off-Peak | 44.9667 | 19 | 1 | 1 | 7110-Intake channel or flume (including trash racks) | U1-Forced - Immediate | 500-Pumped Storage/Hydro
7110 | Intake channel or flume (including trash racks) | Hydro Turbine/Pump | Water Supply/Discharge | U1 | Forced - Immediate | 2014 | Hydro | WA | 500 | Pumped Storage/Hydro | RFC | Summer | 6.65 | 19 | 1 | 1 | 7110-Intake channel or flume (including trash racks) | U1-Forced - Immediate | 500-Pumped Storage/Hydro
7110 | Intake channel or flume (including trash racks) | Hydro Turbine/Pump | Water Supply/Discharge | U1 | Forced - Immediate | 2014 | Hydro | WA | 500 | Pumped Storage/Hydro | NPCC | Summer | 105.3403 | 89.02 | 1 | 1 | 7110-Intake channel or flume (including trash racks) | U1-Forced - Immediate | 500-Pumped Storage/Hydro
7110 | Intake channel or flume (including trash racks) | Hydro Turbine/Pump | Water Supply/Discharge | U1 | Forced - Immediate | 2014 | Hydro | WA | 500 | Pumped Storage/Hydro | RFC | Winter | 9.5 | 19 | 1 | 1 | 7110-Intake channel or flume (including trash racks) | U1-Forced - Immediate | 500-Pumped Storage/Hydro
7110 | Intake channel or flume (including trash racks) | Hydro Turbine/Pump | Water Supply/Discharge | U1 | Forced - Immediate | 2014 | Hydro | WA | 500 | Pumped Storage/Hydro | RFC | Winter | 10.7667 | 19 | 1 | 1 | 7110-Intake channel or flume (including trash racks) | U1-Forced - Immediate | 500-Pumped Storage/Hydro
7110 | Intake channel or flume (including trash racks) | Hydro Turbine/Pump | Water Supply/Discharge | U2 | Forced - Delayed | 2014 | Hydro | WA | 500 | Pumped Storage/Hydro | WECC | Off-Peak | 78.6666 | 80 | 1 | 1 | 7110-Intake channel or flume (including trash racks) | U2-Forced - Delayed | 500-Pumped Storage/Hydro
7110 | Intake channel or flume (including trash racks) | Hydro Turbine/Pump | Water Supply/Discharge | U2 | Forced - Delayed | 2014 | Hydro | WA | 500 | Pumped Storage/Hydro | WECC | Off-Peak | 88 | 80 | 2 | 2 | 7110-Intake channel or flume (including trash racks) | U2-Forced - Delayed | 500-Pumped Storage/Hydro
7110 | Intake channel or flume (including trash racks) | Hydro Turbine/Pump | Water Supply/Discharge | D1 | Forced - Immediate | 2014 | Hydro | WA | 500 | Pumped Storage/Hydro | RFC | Off-Peak | 4.5333 | 4 | 1 | 1 | 7110-Intake channel or flume (including trash racks) | D1-Forced - Immediate | 500-Pumped Storage/Hydro
7110 | Intake channel or flume (including trash racks) | Hydro Turbine/Pump | Water Supply/Discharge | D1 | Forced - Immediate | 2014 | Hydro | WA | 500 | Pumped Storage/Hydro | WECC | Off-Peak | 624.2925 | 12.35 | 1 | 1 | 7110-Intake channel or flume (including trash racks) | D1-Forced - Immediate | 500-Pumped Storage/Hydro
7110 | Intake channel or flume (including trash racks) | Hydro Turbine/Pump | Water Supply/Discharge | U1 | Forced - Immediate | 2014 | Hydro | WA | 500 | Pumped Storage/Hydro | RFC | Off-Peak | 21.85 | 19 | 1 | 1 | 7110-Intake channel or flume (including trash racks) | U1-Forced - Immediate | 500-Pumped Storage/Hydro
7110 | Intake channel or flume (including trash racks) | Hydro Turbine/Pump | Water Supply/Discharge | U1 | Forced - Immediate | 2014 | Hydro | WA | 500 | Pumped Storage/Hydro | WECC | Off-Peak | 2126.0832 | 155 | 1 | 1 | 7110-Intake channel or flume (including trash racks) | U1-Forced - Immediate | 500-Pumped Storage/Hydro
7110 | Intake channel or flume (including trash racks) | Hydro Turbine/Pump | Water Supply/Discharge | U1 | Forced - Immediate | 2014 | Hydro | WA | 500 | Pumped Storage/Hydro | WECC | Off-Peak | 7775.8332 | 155 | 1 | 1 | 7110-Intake channel or flume (including trash racks) | U1-Forced - Immediate | 500-Pumped Storage/Hydro
7110 | Intake channel or flume (including trash racks) | Hydro Turbine/Pump | Water Supply/Discharge | U1 | Forced - Immediate | 2014 | Hydro | WA | 500 | Pumped Storage/Hydro | RFC | Winter | 3.4833 | 19 | 1 | 2 | 7110-Intake channel or flume (including trash racks) | U1-Forced - Immediate | 500-Pumped Storage/Hydro
7110 | Intake channel or flume (including trash racks) | Hydro Turbine/Pump | Water Supply/Discharge | U1 | Forced - Immediate | 2014 | Hydro | WA | 500 | Pumped Storage/Hydro | RFC | Winter | 6.9667 | 19 | 1 | 1 | 7110-Intake channel or flume (including trash racks) | U1-Forced - Immediate | 500-Pumped Storage/Hydro
7110 | Intake channel or flume (including trash racks) | Hydro Turbine/Pump | Water Supply/Discharge | U1 | Forced - Immediate | 2014 | Hydro | WA | 500 | Pumped Storage/Hydro | RFC | Winter | 63.9667 | 19 | 1 | 1 | 7110-Intake channel or flume (including trash racks) | U1-Forced - Immediate | 500-Pumped Storage/Hydro
7110 | Intake channel or flume (including trash racks) | Hydro Turbine/Pump | Water Supply/Discharge | U1 | Forced - Immediate | 2014 | Hydro | WA | 500 | Pumped Storage/Hydro | RFC | Winter | 297.35 | 19 | 1 | 1 | 7110-Intake channel or flume (including trash racks) | U1-Forced - Immediate | 500-Pumped Storage/Hydro
7110 | Intake channel or flume (including trash racks) | Hydro Turbine/Pump | Water Supply/Discharge | U2 | Forced - Delayed | 2014 | Hydro | WA | 500 | Pumped Storage/Hydro | WECC | Off-Peak | 25.3333 | 80 | 2 | 2 | 7110-Intake channel or flume (including trash racks) | U2-Forced - Delayed | 500-Pumped Storage/Hydro
7110 | Intake channel or flume (including trash racks) | Hydro Turbine/Pump | Water Supply/Discharge | D1 | Forced - Immediate | 2014 | Hydro | WA | 500 | Pumped Storage/Hydro | RFC | Off-Peak | 13 | 6 | 1 | 1 | 7110-Intake channel or flume (including trash racks) | D1-Forced - Immediate | 500-Pumped Storage/Hydro
7110 | Intake channel or flume (including trash racks) | Hydro Turbine/Pump | Water Supply/Discharge | D1 | Forced - Immediate | 2014 | Hydro | WA | 500 | Pumped Storage/Hydro | NPCC | Off-Peak | 91.098 | 130.14 | 1 | 1 | 7110-Intake channel or flume (including trash racks) | D1-Forced - Immediate | 500-Pumped Storage/Hydro
7110 | Intake channel or flume (including trash racks) | Hydro Turbine/Pump | Water Supply/Discharge | U1 | Forced - Immediate | 2014 | Hydro | WA | 500 | Pumped Storage/Hydro | RFC | Off-Peak | 7.2833 | 19 | 1 | 1 | 7110-Intake channel or flume (including trash racks) | U1-Forced - Immediate | 500-Pumped Storage/Hydro
7110 | Intake channel or flume (including trash racks) | Hydro Turbine/Pump | Water Supply/Discharge | U1 | Forced - Immediate | 2014 | Hydro | WA | 500 | Pumped Storage/Hydro | RFC | Off-Peak | 25.65 | 19 | 1 | 1 | 7110-Intake channel or flume (including trash racks) | U1-Forced - Immediate | 500-Pumped Storage/Hydro
7110 | Intake channel or flume (including trash racks) | Hydro Turbine/Pump | Water Supply/Discharge | U1 | Forced - Immediate | 2014 | Hydro | WA | 500 | Pumped Storage/Hydro | RFC | Summer | 1.2667 | 19 | 1 | 2 | 7110-Intake channel or flume (including trash racks) | U1-Forced - Immediate | 500-Pumped Storage/Hydro
7110 | Intake channel or flume (including trash racks) | Hydro Turbine/Pump | Water Supply/Discharge | U1 | Forced - Immediate | 2014 | Hydro | WA | 500 | Pumped Storage/Hydro | WECC | Summer | 1003.3076 | 51.94 | 1 | 1 | 7110-Intake channel or flume (including trash racks) | U1-Forced - Immediate | 500-Pumped Storage/Hydro
7110 | Intake channel or flume (including trash racks) | Hydro Turbine/Pump | Water Supply/Discharge | U2 | Forced - Delayed | 2014 | Hydro | WA | 500 | Pumped Storage/Hydro | WECC | Off-Peak | 18.6666 | 80 | 1 | 1 | 7110-Intake channel or flume (including trash racks) | U2-Forced - Delayed | 500-Pumped Storage/Hydro
7110 | Intake channel or flume (including trash racks) | Hydro Turbine/Pump | Water Supply/Discharge | U2 | Forced - Delayed | 2014 | Hydro | WA | 500 | Pumped Storage/Hydro | WECC | Off-Peak | 86.6666 | 80 | 1 | 1 | 7110-Intake channel or flume (including trash racks) | U2-Forced - Delayed | 500-Pumped Storage/Hydro
7110 | Intake channel or flume (including trash racks) | Hydro Turbine/Pump | Water Supply/Discharge | U2 | Forced - Delayed | 2014 | Hydro | WA | 500 | Pumped Storage/Hydro | WECC | Off-Peak | 120 | 80 | 1 | 1 | 7110-Intake channel or flume (including trash racks) | U2-Forced - Delayed | 500-Pumped Storage/Hydro
7110 | Intake channel or flume (including trash racks) | Hydro Turbine/Pump | Water Supply/Discharge | U2 | Forced - Delayed | 2014 | Hydro | WA | 500 | Pumped Storage/Hydro | WECC | Off-Peak | 185.3333 | 80 | 1 | 1 | 7110-Intake channel or flume (including trash racks) | U2-Forced - Delayed | 500-Pumped Storage/Hydro
7110 | Intake channel or flume (including trash racks) | Hydro Turbine/Pump | Water Supply/Discharge | U2 | Forced - Delayed | 2014 | Hydro | WA | 500 | Pumped Storage/Hydro | WECC | Off-Peak | 808 | 80 | 1 | 1 | 7110-Intake channel or flume (including trash racks) | U2-Forced - Delayed | 500-Pumped Storage/Hydro
7110 | Intake channel or flume (including trash racks) | Hydro Turbine/Pump | Water Supply/Discharge | U2 | Forced - Delayed | 2014 | Hydro | WA | 500 | Pumped Storage/Hydro | WECC | Summer | 109.3333 | 80 | 1 | 1 | 7110-Intake channel or flume (including trash racks) | U2-Forced - Delayed | 500-Pumped Storage/Hydro
7110 | Intake channel or flume (including trash racks) | Hydro Turbine/Pump | Water Supply/Discharge | U2 | Forced - Delayed | 2014 | Hydro | WA | 500 | Pumped Storage/Hydro | WECC | Winter | 6470.2916 | 47.5 | 1 | 1 | 7110-Intake channel or flume (including trash racks) | U2-Forced - Delayed | 500-Pumped Storage/Hydro
7110 | Intake channel or flume (including trash racks) | Hydro Turbine/Pump | Water Supply/Discharge | U3 | Forced - Postponed | 2014 | Hydro | WA | 500 | Pumped Storage/Hydro | WECC | Winter | 90.6666 | 80 | 1 | 1 | 7110-Intake channel or flume (including trash racks) | U3-Forced - Postponed | 500-Pumped Storage/Hydro
7110 | Intake channel or flume (including trash racks) | Hydro Turbine/Pump | Water Supply/Discharge | D1 | Forced - Immediate | 2014 | Hydro | WA | 500 | Pumped Storage/Hydro | RFC | Winter | 20.5833 | 13 | 1 | 1 | 7110-Intake channel or flume (including trash racks) | D1-Forced - Immediate | 500-Pumped Storage/Hydro
7110 | Intake channel or flume (including trash racks) | Hydro Turbine/Pump | Water Supply/Discharge | U1 | Forced - Immediate | 2014 | Hydro | WA | 500 | Pumped Storage/Hydro | RFC | Off-Peak | 10.7667 | 19 | 1 | 1 | 7110-Intake channel or flume (including trash racks) | U1-Forced - Immediate | 500-Pumped Storage/Hydro
7110 | Intake channel or flume (including trash racks) | Hydro Turbine/Pump | Water Supply/Discharge | U1 | Forced - Immediate | 2014 | Hydro | WA | 500 | Pumped Storage/Hydro | RFC | Off-Peak | 16.4667 | 19 | 1 | 2 | 7110-Intake channel or flume (including trash racks) | U1-Forced - Immediate | 500-Pumped Storage/Hydro
7110 | Intake channel or flume (including trash racks) | Hydro Turbine/Pump | Water Supply/Discharge | U1 | Forced - Immediate | 2014 | Hydro | WA | 500 | Pumped Storage/Hydro | NPCC | Off-Peak | 93.471 | 89.02 | 1 | 1 | 7110-Intake channel or flume (including trash racks) | U1-Forced - Immediate | 500-Pumped Storage/Hydro
7110 | Intake channel or flume (including trash racks) | Hydro Turbine/Pump | Water Supply/Discharge | U1 | Forced - Immediate | 2014 | Hydro | WA | 500 | Pumped Storage/Hydro | WECC | Off-Peak | 2746.0832 | 155 | 1 | 1 | 7110-Intake channel or flume (including trash racks) | U1-Forced - Immediate | 500-Pumped Storage/Hydro
7110 | Intake channel or flume (including trash racks) | Hydro Turbine/Pump | Water Supply/Discharge | U1 | Forced - Immediate | 2014 | Hydro | WA | 500 | Pumped Storage/Hydro | WECC | Summer | 418.715 | 109.23 | 1 | 1 | 7110-Intake channel or flume (including trash racks) | U1-Forced - Immediate | 500-Pumped Storage/Hydro
7110 | Intake channel or flume (including trash racks) | Hydro Turbine/Pump | Water Supply/Discharge | U1 | Forced - Immediate | 2014 | Hydro | WA | 500 | Pumped Storage/Hydro | WECC | Summer | 1001.5763 | 51.94 | 1 | 1 | 7110-Intake channel or flume (including trash racks) | U1-Forced - Immediate | 500-Pumped Storage/Hydro
7110 | Intake channel or flume (including trash racks) | Hydro Turbine/Pump | Water Supply/Discharge | U1 | Forced - Immediate | 2014 | Hydro | WA | 500 | Pumped Storage/Hydro | RFC | Winter | 1.9 | 19 | 1 | 3 | 7110-Intake channel or flume (including trash racks) | U1-Forced - Immediate | 500-Pumped Storage/Hydro
7110 | Intake channel or flume (including trash racks) | Hydro Turbine/Pump | Water Supply/Discharge | U1 | Forced - Immediate | 2014 | Hydro | WA | 500 | Pumped Storage/Hydro | RFC | Winter | 22.4833 | 19 | 1 | 1 | 7110-Intake channel or flume (including trash racks) | U1-Forced - Immediate | 500-Pumped Storage/Hydro
7110 | Intake channel or flume (including trash racks) | Hydro Turbine/Pump | Water Supply/Discharge | U2 | Forced - Delayed | 2014 | Hydro | WA | 500 | Pumped Storage/Hydro | WECC | Off-Peak | 37.3333 | 80 | 2 | 2 | 7110-Intake channel or flume (including trash racks) | U2-Forced - Delayed | 500-Pumped Storage/Hydro
7110 | Intake channel or flume (including trash racks) | Hydro Turbine/Pump | Water Supply/Discharge | U2 | Forced - Delayed | 2014 | Hydro | WA | 500 | Pumped Storage/Hydro | WECC | Off-Peak | 92 | 80 | 1 | 1 | 7110-Intake channel or flume (including trash racks) | U2-Forced - Delayed | 500-Pumped Storage/Hydro
7110 | Intake channel or flume (including trash racks) | Hydro Turbine/Pump | Water Supply/Discharge | U2 | Forced - Delayed | 2014 | Hydro | WA | 500 | Pumped Storage/Hydro | WECC | Off-Peak | 218.6666 | 80 | 1 | 1 | 7110-Intake channel or flume (including trash racks) | U2-Forced - Delayed | 500-Pumped Storage/Hydro
7110 | Intake channel or flume (including trash racks) | Hydro Turbine/Pump | Water Supply/Discharge | U2 | Forced - Delayed | 2014 | Hydro | WA | 500 | Pumped Storage/Hydro | WECC | Summer | 88 | 80 | 1 | 1 | 7110-Intake channel or flume (including trash racks) | U2-Forced - Delayed | 500-Pumped Storage/Hydro
7110 | Intake channel or flume (including trash racks) | Hydro Turbine/Pump | Water Supply/Discharge | U3 | Forced - Postponed | 2014 | Hydro | WA | 500 | Pumped Storage/Hydro | NPCC | Winter | 142.3363 | 35.29 | 1 | 1 | 7110-Intake channel or flume (including trash racks) | U3-Forced - Postponed | 500-Pumped Storage/Hydro
7111 | Intake tunnel | Hydro Turbine/Pump | Water Supply/Discharge | U1 | Forced - Immediate | 2014 | Hydro | WA | 500 | Pumped Storage/Hydro | WECC | Off-Peak | 457.25 | 155 | 1 | 1 | 7111-Intake tunnel | U1-Forced - Immediate | 500-Pumped Storage/Hydro
7111 | Intake tunnel | Hydro Turbine/Pump | Water Supply/Discharge | U1 | Forced - Immediate | 2014 | Hydro | WA | 500 | Pumped Storage/Hydro | WECC | Off-Peak | 2296.5832 | 155 | 1 | 1 | 7111-Intake tunnel | U1-Forced - Immediate | 500-Pumped Storage/Hydro
7111 | Intake tunnel | Hydro Turbine/Pump | Water Supply/Discharge | U1 | Forced - Immediate | 2014 | Hydro | WA | 500 | Pumped Storage/Hydro | WECC | Summer | 444.3332 | 155 | 1 | 1 | 7111-Intake tunnel | U1-Forced - Immediate | 500-Pumped Storage/Hydro
7111 | Intake tunnel | Hydro Turbine/Pump | Water Supply/Discharge | U1 | Forced - Immediate | 2014 | Hydro | WA | 500 | Pumped Storage/Hydro | WECC | Summer | 1645.5832 | 155 | 1 | 1 | 7111-Intake tunnel | U1-Forced - Immediate | 500-Pumped Storage/Hydro
7111 | Intake tunnel | Hydro Turbine/Pump | Water Supply/Discharge | U1 | Forced - Immediate | 2014 | Hydro | WA | 500 | Pumped Storage/Hydro | WECC | Winter | 21971.25 | 155 | 1 | 1 | 7111-Intake tunnel | U1-Forced - Immediate | 500-Pumped Storage/Hydro
7111 | Intake tunnel | Hydro Turbine/Pump | Water Supply/Discharge | U1 | Forced - Immediate | 2014 | Hydro | WA | 500 | Pumped Storage/Hydro | WECC | Off-Peak | 334.6666 | 80 | 1 | 1 | 7111-Intake tunnel | U1-Forced - Immediate | 500-Pumped Storage/Hydro
7111 | Intake tunnel | Hydro Turbine/Pump | Water Supply/Discharge | U1 | Forced - Immediate | 2014 | Hydro | WA | 500 | Pumped Storage/Hydro | WECC | Off-Peak | 452.0832 | 155 | 1 | 1 | 7111-Intake tunnel | U1-Forced - Immediate | 500-Pumped Storage/Hydro
7111 | Intake tunnel | Hydro Turbine/Pump | Water Supply/Discharge | U1 | Forced - Immediate | 2014 | Hydro | WA | 500 | Pumped Storage/Hydro | WECC | Off-Peak | 2591.0832 | 155 | 1 | 1 | 7111-Intake tunnel | U1-Forced - Immediate | 500-Pumped Storage/Hydro
7111 | Intake tunnel | Hydro Turbine/Pump | Water Supply/Discharge | U1 | Forced - Immediate | 2014 | Hydro | WA | 500 | Pumped Storage/Hydro | WECC | Summer | 392.6666 | 155 | 1 | 1 | 7111-Intake tunnel | U1-Forced - Immediate | 500-Pumped Storage/Hydro
7111 | Intake tunnel | Hydro Turbine/Pump | Water Supply/Discharge | U1 | Forced - Immediate | 2014 | Hydro | WA | 500 | Pumped Storage/Hydro | NPCC | Summer | 753.7026 | 89.02 | 1 | 1 | 7111-Intake tunnel | U1-Forced - Immediate | 500-Pumped Storage/Hydro
7111 | Intake tunnel | Hydro Turbine/Pump | Water Supply/Discharge | U1 | Forced - Immediate | 2014 | Hydro | WA | 500 | Pumped Storage/Hydro | WECC | Summer | 1361.4166 | 155 | 1 | 1 | 7111-Intake tunnel | U1-Forced - Immediate | 500-Pumped Storage/Hydro
7111 | Intake tunnel | Hydro Turbine/Pump | Water Supply/Discharge | U1 | Forced - Immediate | 2014 | Hydro | WA | 500 | Pumped Storage/Hydro | WECC | Summer | 2038.25 | 155 | 1 | 1 | 7111-Intake tunnel | U1-Forced - Immediate | 500-Pumped Storage/Hydro
7111 | Intake tunnel | Hydro Turbine/Pump | Water Supply/Discharge | U1 | Forced - Immediate | 2014 | Hydro | WA | 500 | Pumped Storage/Hydro | WECC | Off-Peak | 232.5 | 155 | 1 | 1 | 7111-Intake tunnel | U1-Forced - Immediate | 500-Pumped Storage/Hydro
7111 | Intake tunnel | Hydro Turbine/Pump | Water Supply/Discharge | U1 | Forced - Immediate | 2014 | Hydro | WA | 500 | Pumped Storage/Hydro | WECC | Off-Peak | 831.8332 | 155 | 1 | 1 | 7111-Intake tunnel | U1-Forced - Immediate | 500-Pumped Storage/Hydro
7111 | Intake tunnel | Hydro Turbine/Pump | Water Supply/Discharge | U1 | Forced - Immediate | 2014 | Hydro | WA | 500 | Pumped Storage/Hydro | RFC | Summer | 185.3 | 218 | 1 | 1 | 7111-Intake tunnel | U1-Forced - Immediate | 500-Pumped Storage/Hydro
7111 | Intake tunnel | Hydro Turbine/Pump | Water Supply/Discharge | U1 | Forced - Immediate | 2014 | Hydro | WA | 500 | Pumped Storage/Hydro | WECC | Summer | 421.0832 | 155 | 1 | 1 | 7111-Intake tunnel | U1-Forced - Immediate | 500-Pumped Storage/Hydro
7111 | Intake tunnel | Hydro Turbine/Pump | Water Supply/Discharge | U1 | Forced - Immediate | 2014 | Hydro | WA | 500 | Pumped Storage/Hydro | WECC | Summer | 2751.25 | 155 | 1 | 1 | 7111-Intake tunnel | U1-Forced - Immediate | 500-Pumped Storage/Hydro
7111 | Intake tunnel | Hydro Turbine/Pump | Water Supply/Discharge | U1 | Forced - Immediate | 2014 | Hydro | WA | 500 | Pumped Storage/Hydro | WECC | Off-Peak | 2131.4999 | 126 | 1 | 1 | 7111-Intake tunnel | U1-Forced - Immediate | 500-Pumped Storage/Hydro
7111 | Intake tunnel | Hydro Turbine/Pump | Water Supply/Discharge | U1 | Forced - Immediate | 2014 | Hydro | WA | 500 | Pumped Storage/Hydro | NPCC | Summer | 77.1506 | 89.02 | 1 | 1 | 7111-Intake tunnel | U1-Forced - Immediate | 500-Pumped Storage/Hydro
7111 | Intake tunnel | Hydro Turbine/Pump | Water Supply/Discharge | U1 | Forced - Immediate | 2014 | Hydro | WA | 500 | Pumped Storage/Hydro | NPCC | Summer | 158.7523 | 89.02 | 1 | 1 | 7111-Intake tunnel | U1-Forced - Immediate | 500-Pumped Storage/Hydro
7111 | Intake tunnel | Hydro Turbine/Pump | Water Supply/Discharge | U1 | Forced - Immediate | 2014 | Hydro | WA | 500 | Pumped Storage/Hydro | MRO | Off-Peak | 106.7495 | 44.79 | 1 | 1 | 7111-Intake tunnel | U1-Forced - Immediate | 500-Pumped Storage/Hydro
7111 | Intake tunnel | Hydro Turbine/Pump | Water Supply/Discharge | U1 | Forced - Immediate | 2014 | Hydro | WA | 500 | Pumped Storage/Hydro | WECC | Summer | 506.3332 | 155 | 1 | 1 | 7111-Intake tunnel | U1-Forced - Immediate | 500-Pumped Storage/Hydro
7111 | Intake tunnel | Hydro Turbine/Pump | Water Supply/Discharge | U1 | Forced - Immediate | 2014 | Hydro | WA | 500 | Pumped Storage/Hydro | WECC | Off-Peak | 304.8332 | 155 | 1 | 1 | 7111-Intake tunnel | U1-Forced - Immediate | 500-Pumped Storage/Hydro
7111 | Intake tunnel | Hydro Turbine/Pump | Water Supply/Discharge | U1 | Forced - Immediate | 2014 | Hydro | WA | 500 | Pumped Storage/Hydro | WECC | Off-Peak | 434 | 155 | 1 | 1 | 7111-Intake tunnel | U1-Forced - Immediate | 500-Pumped Storage/Hydro
7111 | Intake tunnel | Hydro Turbine/Pump | Water Supply/Discharge | U1 | Forced - Immediate | 2014 | Hydro | WA | 500 | Pumped Storage/Hydro | WECC | Summer | 1012.4833 | 46.73 | 1 | 1 | 7111-Intake tunnel | U1-Forced - Immediate | 500-Pumped Storage/Hydro
7111 | Intake tunnel | Hydro Turbine/Pump | Water Supply/Discharge | U1 | Forced - Immediate | 2014 | Hydro | WA | 500 | Pumped Storage/Hydro | WECC | Off-Peak | 465 | 155 | 1 | 1 | 7111-Intake tunnel | U1-Forced - Immediate | 500-Pumped Storage/Hydro
7111 | Intake tunnel | Hydro Turbine/Pump | Water Supply/Discharge | U1 | Forced - Immediate | 2014 | Hydro | WA | 500 | Pumped Storage/Hydro | WECC | Off-Peak | 1065.2833 | 80.5 | 1 | 1 | 7111-Intake tunnel | U1-Forced - Immediate | 500-Pumped Storage/Hydro
7111 | Intake tunnel | Hydro Turbine/Pump | Water Supply/Discharge | U1 | Forced - Immediate | 2014 | Hydro | WA | 500 | Pumped Storage/Hydro | NPCC | Summer | 115.726 | 89.02 | 1 | 1 | 7111-Intake tunnel | U1-Forced - Immediate | 500-Pumped Storage/Hydro
7111 | Intake tunnel | Hydro Turbine/Pump | Water Supply/Discharge | U1 | Forced - Immediate | 2014 | Hydro | WA | 500 | Pumped Storage/Hydro | WECC | Summer | 434.7 | 80.5 | 1 | 1 | 7111-Intake tunnel | U1-Forced - Immediate | 500-Pumped Storage/Hydro
7111 | Intake tunnel | Hydro Turbine/Pump | Water Supply/Discharge | U1 | Forced - Immediate | 2014 | Hydro | WA | 500 | Pumped Storage/Hydro | MRO | Off-Peak | 262.0215 | 44.79 | 1 | 1 | 7111-Intake tunnel | U1-Forced - Immediate | 500-Pumped Storage/Hydro
7111 | Intake tunnel | Hydro Turbine/Pump | Water Supply/Discharge | U1 | Forced - Immediate | 2014 | Hydro | WA | 500 | Pumped Storage/Hydro | WECC | Off-Peak | 3381.5832 | 155 | 1 | 1 | 7111-Intake tunnel | U1-Forced - Immediate | 500-Pumped Storage/Hydro
7111 | Intake tunnel | Hydro Turbine/Pump | Water Supply/Discharge | U1 | Forced - Immediate | 2014 | Hydro | WA | 500 | Pumped Storage/Hydro | WECC | Off-Peak | 3469.4166 | 155 | 1 | 1 | 7111-Intake tunnel | U1-Forced - Immediate | 500-Pumped Storage/Hydro
7111 | Intake tunnel | Hydro Turbine/Pump | Water Supply/Discharge | U1 | Forced - Immediate | 2014 | Hydro | WA | 500 | Pumped Storage/Hydro | WECC | Off-Peak | 11154.8332 | 155 | 1 | 1 | 7111-Intake tunnel | U1-Forced - Immediate | 500-Pumped Storage/Hydro
7111 | Intake tunnel | Hydro Turbine/Pump | Water Supply/Discharge | U1 | Forced - Immediate | 2014 | Hydro | WA | 500 | Pumped Storage/Hydro | NPCC | Summer | 2405.0236 | 89.02 | 1 | 1 | 7111-Intake tunnel | U1-Forced - Immediate | 500-Pumped Storage/Hydro
7112 | Ice blockages at intake structures including frazil ice; sheets; blocks of ice; etc A | Hydro Turbine/Pump | Water Supply/Discharge | D1 | Forced - Immediate | 2014 | Hydro | WA | 500 | Pumped Storage/Hydro | RFC | Off-Peak | 14.9667 | 2 | 1 | 1 | 7112-Ice blockages at intake structures including frazil ice; sheets; blocks of ice; etc A | D1-Forced - Immediate | 500-Pumped Storage/Hydro
7112 | Ice blockages at intake structures including frazil ice; sheets; blocks of ice; etc A | Hydro Turbine/Pump | Water Supply/Discharge | D1 | Forced - Immediate | 2014 | Hydro | WA | 500 | Pumped Storage/Hydro | RFC | Off-Peak | 55.2 | 4 | 1 | 1 | 7112-Ice blockages at intake structures including frazil ice; sheets; blocks of ice; etc A | D1-Forced - Immediate | 500-Pumped Storage/Hydro
7112 | Ice blockages at intake structures including frazil ice; sheets; blocks of ice; etc A | Hydro Turbine/Pump | Water Supply/Discharge | D1 | Forced - Immediate | 2014 | Hydro | WA | 500 | Pumped Storage/Hydro | RFC | Off-Peak | 261 | 6 | 1 | 1 | 7112-Ice blockages at intake structures including frazil ice; sheets; blocks of ice; etc A | D1-Forced - Immediate | 500-Pumped Storage/Hydro
7112 | Ice blockages at intake structures including frazil ice; sheets; blocks of ice; etc A | Hydro Turbine/Pump | Water Supply/Discharge | D1 | Forced - Immediate | 2014 | Hydro | WA | 500 | Pumped Storage/Hydro | MRO | Off-Peak | 579.7255 | 7.23 | 1 | 1 | 7112-Ice blockages at intake structures including frazil ice; sheets; blocks of ice; etc A | D1-Forced - Immediate | 500-Pumped Storage/Hydro
7112 | Ice blockages at intake structures including frazil ice; sheets; blocks of ice; etc A | Hydro Turbine/Pump | Water Supply/Discharge | D1 | Forced - Immediate | 2014 | Hydro | WA | 500 | Pumped Storage/Hydro | RFC | Winter | 202.5 | 9 | 1 | 1 | 7112-Ice blockages at intake structures including frazil ice; sheets; blocks of ice; etc A | D1-Forced - Immediate | 500-Pumped Storage/Hydro
7112 | Ice blockages at intake structures including frazil ice; sheets; blocks of ice; etc A | Hydro Turbine/Pump | Water Supply/Discharge | D1 | Forced - Immediate | 2014 | Hydro | WA | 500 | Pumped Storage/Hydro | NPCC | Winter | 553.0545 | 5.77 | 1 | 1 | 7112-Ice blockages at intake structures including frazil ice; sheets; blocks of ice; etc A | D1-Forced - Immediate | 500-Pumped Storage/Hydro
7112 | Ice blockages at intake structures including frazil ice; sheets; blocks of ice; etc A | Hydro Turbine/Pump | Water Supply/Discharge | D1 | Forced - Immediate | 2014 | Hydro | WA | 500 | Pumped Storage/Hydro | RFC | Winter | 672.5333 | 8 | 1 | 1 | 7112-Ice blockages at intake structures including frazil ice; sheets; blocks of ice; etc A | D1-Forced - Immediate | 500-Pumped Storage/Hydro
7112 | Ice blockages at intake structures including frazil ice; sheets; blocks of ice; etc A | Hydro Turbine/Pump | Water Supply/Discharge | D1 | Forced - Immediate | 2014 | Hydro | WA | 500 | Pumped Storage/Hydro | NPCC | Winter | 756.4343 | 15.77 | 1 | 1 | 7112-Ice blockages at intake structures including frazil ice; sheets; blocks of ice; etc A | D1-Forced - Immediate | 500-Pumped Storage/Hydro
7112 | Ice blockages at intake structures including frazil ice; sheets; blocks of ice; etc A | Hydro Turbine/Pump | Water Supply/Discharge | D1 | Forced - Immediate | 2014 | Hydro | WA | 500 | Pumped Storage/Hydro | RFC | Winter | 1312.2 | 9 | 1 | 1 | 7112-Ice blockages at intake structures including frazil ice; sheets; blocks of ice; etc A | D1-Forced - Immediate | 500-Pumped Storage/Hydro
7112 | Ice blockages at intake structures including frazil ice; sheets; blocks of ice; etc A | Hydro Turbine/Pump | Water Supply/Discharge | D1 | Forced - Immediate | 2014 | Hydro | WA | 500 | Pumped Storage/Hydro | NPCC | Winter | 1944.061 | 21.77 | 1 | 1 | 7112-Ice blockages at intake structures including frazil ice; sheets; blocks of ice; etc A | D1-Forced - Immediate | 500-Pumped Storage/Hydro
7112 | Ice blockages at intake structures including frazil ice; sheets; blocks of ice; etc A | Hydro Turbine/Pump | Water Supply/Discharge | U1 | Forced - Immediate | 2014 | Hydro | WA | 500 | Pumped Storage/Hydro | MRO | Off-Peak | 764.416 | 44.79 | 1 | 1 | 7112-Ice blockages at intake structures including frazil ice; sheets; blocks of ice; etc A | U1-Forced - Immediate | 500-Pumped Storage/Hydro
7112 | Ice blockages at intake structures including frazil ice; sheets; blocks of ice; etc A | Hydro Turbine/Pump | Water Supply/Discharge | U1 | Forced - Immediate | 2014 | Hydro | WA | 500 | Pumped Storage/Hydro | RFC | Winter | 280.25 | 19 | 1 | 1 | 7112-Ice blockages at intake structures including frazil ice; sheets; blocks of ice; etc A | U1-Forced - Immediate | 500-Pumped Storage/Hydro
7112 | Ice blockages at intake structures including frazil ice; sheets; blocks of ice; etc A | Hydro Turbine/Pump | Water Supply/Discharge | D1 | Forced - Immediate | 2014 | Hydro | WA | 500 | Pumped Storage/Hydro | NPCC | Winter | 18.2888 | 3.67 | 1 | 1 | 7112-Ice blockages at intake structures including frazil ice; sheets; blocks of ice; etc A | D1-Forced - Immediate | 500-Pumped Storage/Hydro
7112 | Ice blockages at intake structures including frazil ice; sheets; blocks of ice; etc A | Hydro Turbine/Pump | Water Supply/Discharge | D1 | Forced - Immediate | 2014 | Hydro | WA | 500 | Pumped Storage/Hydro | NPCC | Winter | 138.48 | 5.77 | 1 | 1 | 7112-Ice blockages at intake structures including frazil ice; sheets; blocks of ice; etc A | D1-Forced - Immediate | 500-Pumped Storage/Hydro
7112 | Ice blockages at intake structures including frazil ice; sheets; blocks of ice; etc A | Hydro Turbine/Pump | Water Supply/Discharge | D1 | Forced - Immediate | 2014 | Hydro | WA | 500 | Pumped Storage/Hydro | NPCC | Winter | 372 | 24.8 | 1 | 1 | 7112-Ice blockages at intake structures including frazil ice; sheets; blocks of ice; etc A | D1-Forced - Immediate | 500-Pumped Storage/Hydro
7112 | Ice blockages at intake structures including frazil ice; sheets; blocks of ice; etc A | Hydro Turbine/Pump | Water Supply/Discharge | D1 | Forced - Immediate | 2014 | Hydro | WA | 500 | Pumped Storage/Hydro | RFC | Winter | 964.2 | 9 | 1 | 1 | 7112-Ice blockages at intake structures including frazil ice; sheets; blocks of ice; etc A | D1-Forced - Immediate | 500-Pumped Storage/Hydro
7112 | Ice blockages at intake structures including frazil ice; sheets; blocks of ice; etc A | Hydro Turbine/Pump | Water Supply/Discharge | D1 | Forced - Immediate | 2014 | Hydro | WA | 500 | Pumped Storage/Hydro | RFC | Off-Peak | 215 | 12 | 1 | 1 | 7112-Ice blockages at intake structures including frazil ice; sheets; blocks of ice; etc A | D1-Forced - Immediate | 500-Pumped Storage/Hydro
7112 | Ice blockages at intake structures including frazil ice; sheets; blocks of ice; etc A | Hydro Turbine/Pump | Water Supply/Discharge | D1 | Forced - Immediate | 2014 | Hydro | WA | 500 | Pumped Storage/Hydro | RFC | Off-Peak | 452.9 | 7 | 1 | 1 | 7112-Ice blockages at intake structures including frazil ice; sheets; blocks of ice; etc A | D1-Forced - Immediate | 500-Pumped Storage/Hydro
7112 | Ice blockages at intake structures including frazil ice; sheets; blocks of ice; etc A | Hydro Turbine/Pump | Water Supply/Discharge | D1 | Forced - Immediate | 2014 | Hydro | WA | 500 | Pumped Storage/Hydro | RFC | Off-Peak | 549 | 9 | 1 | 1 | 7112-Ice blockages at intake structures including frazil ice; sheets; blocks of ice; etc A | D1-Forced - Immediate | 500-Pumped Storage/Hydro
7112 | Ice blockages at intake structures including frazil ice; sheets; blocks of ice; etc A | Hydro Turbine/Pump | Water Supply/Discharge | D1 | Forced - Immediate | 2014 | Hydro | WA | 500 | Pumped Storage/Hydro | MRO | Off-Peak | 663.7217 | 8.83 | 1 | 1 | 7112-Ice blockages at intake structures including frazil ice; sheets; blocks of ice; etc A | D1-Forced - Immediate | 500-Pumped Storage/Hydro
7112 | Ice blockages at intake structures including frazil ice; sheets; blocks of ice; etc A | Hydro Turbine/Pump | Water Supply/Discharge | D1 | Forced - Immediate | 2014 | Hydro | WA | 500 | Pumped Storage/Hydro | RFC | Winter | 27 | 9 | 1 | 1 | 7112-Ice blockages at intake structures including frazil ice; sheets; blocks of ice; etc A | D1-Forced - Immediate | 500-Pumped Storage/Hydro
7112 | Ice blockages at intake structures including frazil ice; sheets; blocks of ice; etc A | Hydro Turbine/Pump | Water Supply/Discharge | D1 | Forced - Immediate | 2014 | Hydro | WA | 500 | Pumped Storage/Hydro | NPCC | Winter | 98.07 | 4.67 | 1 | 1 | 7112-Ice blockages at intake structures including frazil ice; sheets; blocks of ice; etc A | D1-Forced - Immediate | 500-Pumped Storage/Hydro
7112 | Ice blockages at intake structures including frazil ice; sheets; blocks of ice; etc A | Hydro Turbine/Pump | Water Supply/Discharge | D1 | Forced - Immediate | 2014 | Hydro | WA | 500 | Pumped Storage/Hydro | RFC | Winter | 392 | 8 | 1 | 1 | 7112-Ice blockages at intake structures including frazil ice; sheets; blocks of ice; etc A | D1-Forced - Immediate | 500-Pumped Storage/Hydro
7112 | Ice blockages at intake structures including frazil ice; sheets; blocks of ice; etc A | Hydro Turbine/Pump | Water Supply/Discharge | D1 | Forced - Immediate | 2014 | Hydro | WA | 500 | Pumped Storage/Hydro | RFC | Winter | 395.0667 | 8 | 1 | 1 | 7112-Ice blockages at intake structures including frazil ice; sheets; blocks of ice; etc A | D1-Forced - Immediate | 500-Pumped Storage/Hydro
7112 | Ice blockages at intake structures including frazil ice; sheets; blocks of ice; etc A | Hydro Turbine/Pump | Water Supply/Discharge | D1 | Forced - Immediate | 2014 | Hydro | WA | 500 | Pumped Storage/Hydro | RFC | Winter | 2014.8333 | 10 | 1 | 1 | 7112-Ice blockages at intake structures including frazil ice; sheets; blocks of ice; etc A | D1-Forced - Immediate | 500-Pumped Storage/Hydro
7112 | Ice blockages at intake structures including frazil ice; sheets; blocks of ice; etc A | Hydro Turbine/Pump | Water Supply/Discharge | U1 | Forced - Immediate | 2014 | Hydro | WA | 500 | Pumped Storage/Hydro | MRO | Off-Peak | 2447.027 | 44.79 | 1 | 1 | 7112-Ice blockages at intake structures including frazil ice; sheets; blocks of ice; etc A | U1-Forced - Immediate | 500-Pumped Storage/Hydro
7112 | Ice blockages at intake structures including frazil ice; sheets; blocks of ice; etc A | Hydro Turbine/Pump | Water Supply/Discharge | U1 | Forced - Immediate | 2014 | Hydro | WA | 500 | Pumped Storage/Hydro | RFC | Winter | 1115.0625 | 23.75 | 1 | 1 | 7112-Ice blockages at intake structures including frazil ice; sheets; blocks of ice; etc A | U1-Forced - Immediate | 500-Pumped Storage/Hydro
7112 | Ice blockages at intake structures including frazil ice; sheets; blocks of ice; etc A | Hydro Turbine/Pump | Water Supply/Discharge | D1 | Forced - Immediate | 2014 | Hydro | WA | 500 | Pumped Storage/Hydro | RFC | Off-Peak | 45 | 10 | 1 | 1 | 7112-Ice blockages at intake structures including frazil ice; sheets; blocks of ice; etc A | D1-Forced - Immediate | 500-Pumped Storage/Hydro
7112 | Ice blockages at intake structures including frazil ice; sheets; blocks of ice; etc A | Hydro Turbine/Pump | Water Supply/Discharge | D1 | Forced - Immediate | 2014 | Hydro | WA | 500 | Pumped Storage/Hydro | RFC | Off-Peak | 70.1333 | 8 | 1 | 1 | 7112-Ice blockages at intake structures including frazil ice; sheets; blocks of ice; etc A | D1-Forced - Immediate | 500-Pumped Storage/Hydro
7112 | Ice blockages at intake structures including frazil ice; sheets; blocks of ice; etc A | Hydro Turbine/Pump | Water Supply/Discharge | D1 | Forced - Immediate | 2014 | Hydro | WA | 500 | Pumped Storage/Hydro | MRO | Off-Peak | 240.2983 | 4.79 | 1 | 1 | 7112-Ice blockages at intake structures including frazil ice; sheets; blocks of ice; etc A | D1-Forced - Immediate | 500-Pumped Storage/Hydro
7112 | Ice blockages at intake structures including frazil ice; sheets; blocks of ice; etc A | Hydro Turbine/Pump | Water Supply/Discharge | D1 | Forced - Immediate | 2014 | Hydro | WA | 500 | Pumped Storage/Hydro | RFC | Off-Peak | 526.5 | 9 | 1 | 1 | 7112-Ice blockages at intake structures including frazil ice; sheets; blocks of ice; etc A | D1-Forced - Immediate | 500-Pumped Storage/Hydro
7112 | Ice blockages at intake structures including frazil ice; sheets; blocks of ice; etc A | Hydro Turbine/Pump | Water Supply/Discharge | D1 | Forced - Immediate | 2014 | Hydro | WA | 500 | Pumped Storage/Hydro | NPCC | Winter | 29.2377 | 3.67 | 1 | 1 | 7112-Ice blockages at intake structures including frazil ice; sheets; blocks of ice; etc A | D1-Forced - Immediate | 500-Pumped Storage/Hydro
7112 | Ice blockages at intake structures including frazil ice; sheets; blocks of ice; etc A | Hydro Turbine/Pump | Water Supply/Discharge | D1 | Forced - Immediate | 2014 | Hydro | WA | 500 | Pumped Storage/Hydro | NPCC | Winter | 56.07 | 2.67 | 1 | 1 | 7112-Ice blockages at intake structures including frazil ice; sheets; blocks of ice; etc A | D1-Forced - Immediate | 500-Pumped Storage/Hydro
7112 | Ice blockages at intake structures including frazil ice; sheets; blocks of ice; etc A | Hydro Turbine/Pump | Water Supply/Discharge | D1 | Forced - Immediate | 2014 | Hydro | WA | 500 | Pumped Storage/Hydro | NPCC | Winter | 138.3838 | 5.77 | 1 | 2 | 7112-Ice blockages at intake structures including frazil ice; sheets; blocks of ice; etc A | D1-Forced - Immediate | 500-Pumped Storage/Hydro
7112 | Ice blockages at intake structures including frazil ice; sheets; blocks of ice; etc A | Hydro Turbine/Pump | Water Supply/Discharge | D1 | Forced - Immediate | 2014 | Hydro | WA | 500 | Pumped Storage/Hydro | RFC | Winter | 139.95 | 9 | 1 | 1 | 7112-Ice blockages at intake structures including frazil ice; sheets; blocks of ice; etc A | D1-Forced - Immediate | 500-Pumped Storage/Hydro
7112 | Ice blockages at intake structures including frazil ice; sheets; blocks of ice; etc A | Hydro Turbine/Pump | Water Supply/Discharge | D1 | Forced - Immediate | 2014 | Hydro | WA | 500 | Pumped Storage/Hydro | RFC | Winter | 338 | 13 | 1 | 1 | 7112-Ice blockages at intake structures including frazil ice; sheets; blocks of ice; etc A | D1-Forced - Immediate | 500-Pumped Storage/Hydro
7112 | Ice blockages at intake structures including frazil ice; sheets; blocks of ice; etc A | Hydro Turbine/Pump | Water Supply/Discharge | D1 | Forced - Immediate | 2014 | Hydro | WA | 500 | Pumped Storage/Hydro | NPCC | Winter | 355.5 | 23.7 | 1 | 1 | 7112-Ice blockages at intake structures including frazil ice; sheets; blocks of ice; etc A | D1-Forced - Immediate | 500-Pumped Storage/Hydro
7112 | Ice blockages at intake structures including frazil ice; sheets; blocks of ice; etc A | Hydro Turbine/Pump | Water Supply/Discharge | D1 | Forced - Immediate | 2014 | Hydro | WA | 500 | Pumped Storage/Hydro | RFC | Winter | 540.1 | 11 | 1 | 1 | 7112-Ice blockages at intake structures including frazil ice; sheets; blocks of ice; etc A | D1-Forced - Immediate | 500-Pumped Storage/Hydro
7112 | Ice blockages at intake structures including frazil ice; sheets; blocks of ice; etc A | Hydro Turbine/Pump | Water Supply/Discharge | U1 | Forced - Immediate | 2014 | Hydro | WA | 500 | Pumped Storage/Hydro | MRO | Off-Peak | 612.13 | 44.79 | 1 | 1 | 7112-Ice blockages at intake structures including frazil ice; sheets; blocks of ice; etc A | U1-Forced - Immediate | 500-Pumped Storage/Hydro
7112 | Ice blockages at intake structures including frazil ice; sheets; blocks of ice; etc A | Hydro Turbine/Pump | Water Supply/Discharge | D1 | Forced - Immediate | 2014 | Hydro | WA | 500 | Pumped Storage/Hydro | RFC | Off-Peak | 88 | 8 | 1 | 1 | 7112-Ice blockages at intake structures including frazil ice; sheets; blocks of ice; etc A | D1-Forced - Immediate | 500-Pumped Storage/Hydro
7112 | Ice blockages at intake structures including frazil ice; sheets; blocks of ice; etc A | Hydro Turbine/Pump | Water Supply/Discharge | D1 | Forced - Immediate | 2014 | Hydro | WA | 500 | Pumped Storage/Hydro | MRO | Off-Peak | 1274.206 | 24.79 | 1 | 1 | 7112-Ice blockages at intake structures including frazil ice; sheets; blocks of ice; etc A | D1-Forced - Immediate | 500-Pumped Storage/Hydro
7112 | Ice blockages at intake structures including frazil ice; sheets; blocks of ice; etc A | Hydro Turbine/Pump | Water Supply/Discharge | D1 | Forced - Immediate | 2014 | Hydro | WA | 500 | Pumped Storage/Hydro | RFC | Winter | 200 | 10 | 1 | 1 | 7112-Ice blockages at intake structures including frazil ice; sheets; blocks of ice; etc A | D1-Forced - Immediate | 500-Pumped Storage/Hydro
7112 | Ice blockages at intake structures including frazil ice; sheets; blocks of ice; etc A | Hydro Turbine/Pump | Water Supply/Discharge | D1 | Forced - Immediate | 2014 | Hydro | WA | 500 | Pumped Storage/Hydro | RFC | Winter | 759 | 11 | 1 | 1 | 7112-Ice blockages at intake structures including frazil ice; sheets; blocks of ice; etc A | D1-Forced - Immediate | 500-Pumped Storage/Hydro
7112 | Ice blockages at intake structures including frazil ice; sheets; blocks of ice; etc A | Hydro Turbine/Pump | Water Supply/Discharge | D1 | Forced - Immediate | 2014 | Hydro | WA | 500 | Pumped Storage/Hydro | RFC | Winter | 1222 | 13 | 1 | 1 | 7112-Ice blockages at intake structures including frazil ice; sheets; blocks of ice; etc A | D1-Forced - Immediate | 500-Pumped Storage/Hydro
7112 | Ice blockages at intake structures including frazil ice; sheets; blocks of ice; etc A | Hydro Turbine/Pump | Water Supply/Discharge | D1 | Forced - Immediate | 2014 | Hydro | WA | 500 | Pumped Storage/Hydro | RFC | Winter | 1563.75 | 9 | 1 | 1 | 7112-Ice blockages at intake structures including frazil ice; sheets; blocks of ice; etc A | D1-Forced - Immediate | 500-Pumped Storage/Hydro
7112 | Ice blockages at intake structures including frazil ice; sheets; blocks of ice; etc A | Hydro Turbine/Pump | Water Supply/Discharge | U1 | Forced - Immediate | 2014 | Hydro | WA | 500 | Pumped Storage/Hydro | MRO | Off-Peak | 272.4725 | 44.79 | 1 | 1 | 7112-Ice blockages at intake structures including frazil ice; sheets; blocks of ice; etc A | U1-Forced - Immediate | 500-Pumped Storage/Hydro
7112 | Ice blockages at intake structures including frazil ice; sheets; blocks of ice; etc A | Hydro Turbine/Pump | Water Supply/Discharge | D1 | Forced - Immediate | 2014 | Hydro | WA | 500 | Pumped Storage/Hydro | RFC | Off-Peak | 64.5667 | 13 | 1 | 1 | 7112-Ice blockages at intake structures including frazil ice; sheets; blocks of ice; etc A | D1-Forced - Immediate | 500-Pumped Storage/Hydro
7112 | Ice blockages at intake structures including frazil ice; sheets; blocks of ice; etc A | Hydro Turbine/Pump | Water Supply/Discharge | D1 | Forced - Immediate | 2014 | Hydro | WA | 500 | Pumped Storage/Hydro | RFC | Winter | 282 | 12 | 1 | 1 | 7112-Ice blockages at intake structures including frazil ice; sheets; blocks of ice; etc A | D1-Forced - Immediate | 500-Pumped Storage/Hydro
7112 | Ice blockages at intake structures including frazil ice; sheets; blocks of ice; etc A | Hydro Turbine/Pump | Water Supply/Discharge | D1 | Forced - Immediate | 2014 | Hydro | WA | 500 | Pumped Storage/Hydro | NPCC | Winter | 346.5 | 23.1 | 1 | 1 | 7112-Ice blockages at intake structures including frazil ice; sheets; blocks of ice; etc A | D1-Forced - Immediate | 500-Pumped Storage/Hydro
7112 | Ice blockages at intake structures including frazil ice; sheets; blocks of ice; etc A | Hydro Turbine/Pump | Water Supply/Discharge | D1 | Forced - Immediate | 2014 | Hydro | WA | 500 | Pumped Storage/Hydro | NPCC | Winter | 375 | 25 | 1 | 1 | 7112-Ice blockages at intake structures including frazil ice; sheets; blocks of ice; etc A | D1-Forced - Immediate | 500-Pumped Storage/Hydro
7112 | Ice blockages at intake structures including frazil ice; sheets; blocks of ice; etc A | Hydro Turbine/Pump | Water Supply/Discharge | D1 | Forced - Immediate | 2014 | Hydro | WA | 500 | Pumped Storage/Hydro | RFC | Winter | 427.5 | 9 | 1 | 1 | 7112-Ice blockages at intake structures including frazil ice; sheets; blocks of ice; etc A | D1-Forced - Immediate | 500-Pumped Storage/Hydro
7112 | Ice blockages at intake structures including frazil ice; sheets; blocks of ice; etc A | Hydro Turbine/Pump | Water Supply/Discharge | D1 | Forced - Immediate | 2014 | Hydro | WA | 500 | Pumped Storage/Hydro | NPCC | Winter | 522.1172 | 21.77 | 1 | 2 | 7112-Ice blockages at intake structures including frazil ice; sheets; blocks of ice; etc A | D1-Forced - Immediate | 500-Pumped Storage/Hydro
7112 | Ice blockages at intake structures including frazil ice; sheets; blocks of ice; etc A | Hydro Turbine/Pump | Water Supply/Discharge | D1 | Forced - Immediate | 2014 | Hydro | WA | 500 | Pumped Storage/Hydro | RFC | Off-Peak | 84 | 12 | 1 | 1 | 7112-Ice blockages at intake structures including frazil ice; sheets; blocks of ice; etc A | D1-Forced - Immediate | 500-Pumped Storage/Hydro
7112 | Ice blockages at intake structures including frazil ice; sheets; blocks of ice; etc A | Hydro Turbine/Pump | Water Supply/Discharge | D1 | Forced - Immediate | 2014 | Hydro | WA | 500 | Pumped Storage/Hydro | NPCC | Winter | 8.3222 | 1.67 | 1 | 1 | 7112-Ice blockages at intake structures including frazil ice; sheets; blocks of ice; etc A | D1-Forced - Immediate | 500-Pumped Storage/Hydro
7112 | Ice blockages at intake structures including frazil ice; sheets; blocks of ice; etc A | Hydro Turbine/Pump | Water Supply/Discharge | D1 | Forced - Immediate | 2014 | Hydro | WA | 500 | Pumped Storage/Hydro | RFC | Winter | 18 | 9 | 1 | 1 | 7112-Ice blockages at intake structures including frazil ice; sheets; blocks of ice; etc A | D1-Forced - Immediate | 500-Pumped Storage/Hydro
7112 | Ice blockages at intake structures including frazil ice; sheets; blocks of ice; etc A | Hydro Turbine/Pump | Water Supply/Discharge | D1 | Forced - Immediate | 2014 | Hydro | WA | 500 | Pumped Storage/Hydro | RFC | Winter | 35 | 10 | 1 | 1 | 7112-Ice blockages at intake structures including frazil ice; sheets; blocks of ice; etc A | D1-Forced - Immediate | 500-Pumped Storage/Hydro
7112 | Ice blockages at intake structures including frazil ice; sheets; blocks of ice; etc A | Hydro Turbine/Pump | Water Supply/Discharge | D1 | Forced - Immediate | 2014 | Hydro | WA | 500 | Pumped Storage/Hydro | NPCC | Winter | 305.5215 | 5.77 | 1 | 1 | 7112-Ice blockages at intake structures including frazil ice; sheets; blocks of ice; etc A | D1-Forced - Immediate | 500-Pumped Storage/Hydro
7112 | Ice blockages at intake structures including frazil ice; sheets; blocks of ice; etc A | Hydro Turbine/Pump | Water Supply/Discharge | D1 | Forced - Immediate | 2014 | Hydro | WA | 500 | Pumped Storage/Hydro | RFC | Winter | 414 | 9 | 1 | 1 | 7112-Ice blockages at intake structures including frazil ice; sheets; blocks of ice; etc A | D1-Forced - Immediate | 500-Pumped Storage/Hydro
7112 | Ice blockages at intake structures including frazil ice; sheets; blocks of ice; etc A | Hydro Turbine/Pump | Water Supply/Discharge | D1 | Forced - Immediate | 2014 | Hydro | WA | 500 | Pumped Storage/Hydro | RFC | Winter | 516.4 | 12 | 1 | 1 | 7112-Ice blockages at intake structures including frazil ice; sheets; blocks of ice; etc A | D1-Forced - Immediate | 500-Pumped Storage/Hydro
7112 | Ice blockages at intake structures including frazil ice; sheets; blocks of ice; etc A | Hydro Turbine/Pump | Water Supply/Discharge | D1 | Forced - Immediate | 2014 | Hydro | WA | 500 | Pumped Storage/Hydro | NPCC | Winter | 1043.5087 | 21.77 | 1 | 1 | 7112-Ice blockages at intake structures including frazil ice; sheets; blocks of ice; etc A | D1-Forced - Immediate | 500-Pumped Storage/Hydro
7112 | Ice blockages at intake structures including frazil ice; sheets; blocks of ice; etc A | Hydro Turbine/Pump | Water Supply/Discharge | U1 | Forced - Immediate | 2014 | Hydro | WA | 500 | Pumped Storage/Hydro | MRO | Off-Peak | 1970.76 | 44.79 | 1 | 1 | 7112-Ice blockages at intake structures including frazil ice; sheets; blocks of ice; etc A | U1-Forced - Immediate | 500-Pumped Storage/Hydro
7112 | Ice blockages at intake structures including frazil ice; sheets; blocks of ice; etc A | Hydro Turbine/Pump | Water Supply/Discharge | D1 | Forced - Immediate | 2014 | Hydro | WA | 500 | Pumped Storage/Hydro | RFC | Off-Peak | 111.0667 | 7 | 1 | 1 | 7112-Ice blockages at intake structures including frazil ice; sheets; blocks of ice; etc A | D1-Forced - Immediate | 500-Pumped Storage/Hydro
7112 | Ice blockages at intake structures including frazil ice; sheets; blocks of ice; etc A | Hydro Turbine/Pump | Water Supply/Discharge | D1 | Forced - Immediate | 2014 | Hydro | WA | 500 | Pumped Storage/Hydro | NPCC | Winter | 14.68 | 3.67 | 1 | 1 | 7112-Ice blockages at intake structures including frazil ice; sheets; blocks of ice; etc A | D1-Forced - Immediate | 500-Pumped Storage/Hydro
7112 | Ice blockages at intake structures including frazil ice; sheets; blocks of ice; etc A | Hydro Turbine/Pump | Water Supply/Discharge | D1 | Forced - Immediate | 2014 | Hydro | WA | 500 | Pumped Storage/Hydro | RFC | Winter | 119 | 7 | 1 | 1 | 7112-Ice blockages at intake structures including frazil ice; sheets; blocks of ice; etc A | D1-Forced - Immediate | 500-Pumped Storage/Hydro
7112 | Ice blockages at intake structures including frazil ice; sheets; blocks of ice; etc A | Hydro Turbine/Pump | Water Supply/Discharge | D1 | Forced - Immediate | 2014 | Hydro | WA | 500 | Pumped Storage/Hydro | RFC | Winter | 604.45 | 11 | 1 | 1 | 7112-Ice blockages at intake structures including frazil ice; sheets; blocks of ice; etc A | D1-Forced - Immediate | 500-Pumped Storage/Hydro
7112 | Ice blockages at intake structures including frazil ice; sheets; blocks of ice; etc A | Hydro Turbine/Pump | Water Supply/Discharge | U1 | Forced - Immediate | 2014 | Hydro | WA | 500 | Pumped Storage/Hydro | RFC | Winter | 1155.0417 | 23.75 | 1 | 1 | 7112-Ice blockages at intake structures including frazil ice; sheets; blocks of ice; etc A | U1-Forced - Immediate | 500-Pumped Storage/Hydro
7120 | Headgates | Hydro Turbine/Pump | Water Supply/Discharge | U1 | Forced - Immediate | 2014 | Hydro | WA | 500 | Pumped Storage/Hydro | SERC | Summer | 21.5625 | 51.75 | 1 | 1 | 7120-Headgates | U1-Forced - Immediate | 500-Pumped Storage/Hydro
7120 | Headgates | Hydro Turbine/Pump | Water Supply/Discharge | U1 | Forced - Immediate | 2014 | Hydro | WA | 500 | Pumped Storage/Hydro | NPCC | Summer | 467.25 | 22.5 | 1 | 1 | 7120-Headgates | U1-Forced - Immediate | 500-Pumped Storage/Hydro
7120 | Headgates | Hydro Turbine/Pump | Water Supply/Discharge | U1 | Forced - Immediate | 2014 | Hydro | WA | 500 | Pumped Storage/Hydro | NPCC | Winter | 9.8 | 21 | 1 | 1 | 7120-Headgates | U1-Forced - Immediate | 500-Pumped Storage/Hydro
7120 | Headgates | Hydro Turbine/Pump | Water Supply/Discharge | U1 | Forced - Immediate | 2014 | Hydro | WA | 500 | Pumped Storage/Hydro | WECC | Off-Peak | 2582.7083 | 122.5 | 1 | 1 | 7120-Headgates | U1-Forced - Immediate | 500-Pumped Storage/Hydro
7120 | Headgates | Hydro Turbine/Pump | Water Supply/Discharge | U1 | Forced - Immediate | 2014 | Hydro | WA | 500 | Pumped Storage/Hydro | WECC | Summer | 333.2816 | 51.94 | 1 | 1 | 7120-Headgates | U1-Forced - Immediate | 500-Pumped Storage/Hydro
7120 | Headgates | Hydro Turbine/Pump | Water Supply/Discharge | U1 | Forced - Immediate | 2014 | Hydro | WA | 500 | Pumped Storage/Hydro | NPCC | Summer | 418.9833 | 23 | 1 | 1 | 7120-Headgates | U1-Forced - Immediate | 500-Pumped Storage/Hydro
7120 | Headgates | Hydro Turbine/Pump | Water Supply/Discharge | D1 | Forced - Immediate | 2014 | Hydro | WA | 500 | Pumped Storage/Hydro | NPCC | Summer | 0 | 0 | 1 | 1 | 7120-Headgates | D1-Forced - Immediate | 500-Pumped Storage/Hydro
7120 | Headgates | Hydro Turbine/Pump | Water Supply/Discharge | U1 | Forced - Immediate | 2014 | Hydro | WA | 500 | Pumped Storage/Hydro | WECC | Off-Peak | 31.85 | 29.4 | 1 | 1 | 7120-Headgates | U1-Forced - Immediate | 500-Pumped Storage/Hydro
7120 | Headgates | Hydro Turbine/Pump | Water Supply/Discharge | U1 | Forced - Immediate | 2014 | Hydro | WA | 500 | Pumped Storage/Hydro | NPCC | Summer | 57.75 | 21 | 1 | 1 | 7120-Headgates | U1-Forced - Immediate | 500-Pumped Storage/Hydro
7120 | Headgates | Hydro Turbine/Pump | Water Supply/Discharge | U1 | Forced - Immediate | 2014 | Hydro | WA | 500 | Pumped Storage/Hydro | SERC | Winter | 1914 | 27.5 | 1 | 1 | 7120-Headgates | U1-Forced - Immediate | 500-Pumped Storage/Hydro
7120 | Headgates | Hydro Turbine/Pump | Water Supply/Discharge | U1 | Forced - Immediate | 2014 | Hydro | WA | 500 | Pumped Storage/Hydro | NPCC | Off-Peak | 64.6359 | 74.58 | 1 | 1 | 7120-Headgates | U1-Forced - Immediate | 500-Pumped Storage/Hydro
7120 | Headgates | Hydro Turbine/Pump | Water Supply/Discharge | U1 | Forced - Immediate | 2014 | Hydro | WA | 500 | Pumped Storage/Hydro | WECC | Summer | 88.2 | 29.4 | 1 | 1 | 7120-Headgates | U1-Forced - Immediate | 500-Pumped Storage/Hydro
7120 | Headgates | Hydro Turbine/Pump | Water Supply/Discharge | U1 | Forced - Immediate | 2014 | Hydro | WA | 500 | Pumped Storage/Hydro | SERC | Summer | 1203.1875 | 51.75 | 1 | 1 | 7120-Headgates | U1-Forced - Immediate | 500-Pumped Storage/Hydro
7120 | Headgates | Hydro Turbine/Pump | Water Supply/Discharge | U1 | Forced - Immediate | 2014 | Hydro | WA | 500 | Pumped Storage/Hydro | SERC | Winter | 2471.5 | 30 | 1 | 1 | 7120-Headgates | U1-Forced - Immediate | 500-Pumped Storage/Hydro
7120 | Headgates | Hydro Turbine/Pump | Water Supply/Discharge | U1 | Forced - Immediate | 2014 | Hydro | WA | 500 | Pumped Storage/Hydro | WECC | Summer | 31.85 | 29.4 | 1 | 1 | 7120-Headgates | U1-Forced - Immediate | 500-Pumped Storage/Hydro
7120 | Headgates | Hydro Turbine/Pump | Water Supply/Discharge | U1 | Forced - Immediate | 2014 | Hydro | WA | 500 | Pumped Storage/Hydro | WECC | Summer | 58.8 | 29.4 | 1 | 1 | 7120-Headgates | U1-Forced - Immediate | 500-Pumped Storage/Hydro
7120 | Headgates | Hydro Turbine/Pump | Water Supply/Discharge | U1 | Forced - Immediate | 2014 | Hydro | WA | 500 | Pumped Storage/Hydro | WECC | Summer | 155 | 155 | 1 | 1 | 7120-Headgates | U1-Forced - Immediate | 500-Pumped Storage/Hydro
7120 | Headgates | Hydro Turbine/Pump | Water Supply/Discharge | U1 | Forced - Immediate | 2014 | Hydro | WA | 500 | Pumped Storage/Hydro | NPCC | Summer | 2647.59 | 74.58 | 1 | 1 | 7120-Headgates | U1-Forced - Immediate | 500-Pumped Storage/Hydro
7120 | Headgates | Hydro Turbine/Pump | Water Supply/Discharge | U1 | Forced - Immediate | 2014 | Hydro | WA | 500 | Pumped Storage/Hydro | RFC | Summer | 234.9 | 174 | 1 | 1 | 7120-Headgates | U1-Forced - Immediate | 500-Pumped Storage/Hydro
7120 | Headgates | Hydro Turbine/Pump | Water Supply/Discharge | U1 | Forced - Immediate | 2014 | Hydro | WA | 500 | Pumped Storage/Hydro | MRO | Summer | 477.868 | 46.32 | 1 | 1 | 7120-Headgates | U1-Forced - Immediate | 500-Pumped Storage/Hydro
7120 | Headgates | Hydro Turbine/Pump | Water Supply/Discharge | U1 | Forced - Immediate | 2014 | Hydro | WA | 500 | Pumped Storage/Hydro | WECC | Winter | 2226.2333 | 49 | 1 | 1 | 7120-Headgates | U1-Forced - Immediate | 500-Pumped Storage/Hydro
7120 | Headgates | Hydro Turbine/Pump | Water Supply/Discharge | U2 | Forced - Delayed | 2014 | Hydro | WA | 500 | Pumped Storage/Hydro | SERC | Summer | 172.38 | 101.4 | 1 | 1 | 7120-Headgates | U2-Forced - Delayed | 500-Pumped Storage/Hydro
7120 | Headgates | Hydro Turbine/Pump | Water Supply/Discharge | U3 | Forced - Postponed | 2014 | Hydro | WA | 500 | Pumped Storage/Hydro | WECC | Off-Peak | 131.6175 | 38.15 | 1 | 1 | 7120-Headgates | U3-Forced - Postponed | 500-Pumped Storage/Hydro
7120 | Headgates | Hydro Turbine/Pump | Water Supply/Discharge | U1 | Forced - Immediate | 2014 | Hydro | WA | 500 | Pumped Storage/Hydro | WECC | Summer | 14.7 | 29.4 | 1 | 1 | 7120-Headgates | U1-Forced - Immediate | 500-Pumped Storage/Hydro
7120 | Headgates | Hydro Turbine/Pump | Water Supply/Discharge | U1 | Forced - Immediate | 2014 | Hydro | WA | 500 | Pumped Storage/Hydro | NPCC | Off-Peak | 13241.5233 | 27.7 | 1 | 1 | 7120-Headgates | U1-Forced - Immediate | 500-Pumped Storage/Hydro
7120 | Headgates | Hydro Turbine/Pump | Water Supply/Discharge | U1 | Forced - Immediate | 2014 | Hydro | WA | 500 | Pumped Storage/Hydro | WECC | Summer | 44.1 | 29.4 | 1 | 1 | 7120-Headgates | U1-Forced - Immediate | 500-Pumped Storage/Hydro
7120 | Headgates | Hydro Turbine/Pump | Water Supply/Discharge | U1 | Forced - Immediate | 2014 | Hydro | WA | 500 | Pumped Storage/Hydro | SERC | Summer | 978.9375 | 51.75 | 1 | 1 | 7120-Headgates | U1-Forced - Immediate | 500-Pumped Storage/Hydro
7121 | Shutoff valves | Hydro Turbine/Pump | Water Supply/Discharge | SF | Startup Failure | 2014 | Hydro | WA | 500 | Pumped Storage/Hydro | WECC | Off-Peak | 284.1666 | 155 | 1 | 1 | 7121-Shutoff valves | SF-Startup Failure | 500-Pumped Storage/Hydro
7121 | Shutoff valves | Hydro Turbine/Pump | Water Supply/Discharge | U1 | Forced - Immediate | 2014 | Hydro | WA | 500 | Pumped Storage/Hydro | SERC | Off-Peak | 1708.333 | 500 | 1 | 1 | 7121-Shutoff valves | U1-Forced - Immediate | 500-Pumped Storage/Hydro
7121 | Shutoff valves | Hydro Turbine/Pump | Water Supply/Discharge | SF | Startup Failure | 2014 | Hydro | WA | 500 | Pumped Storage/Hydro | MRO | Winter | 283.2267 | 40.85 | 1 | 1 | 7121-Shutoff valves | SF-Startup Failure | 500-Pumped Storage/Hydro
7121 | Shutoff valves | Hydro Turbine/Pump | Water Supply/Discharge | U1 | Forced - Immediate | 2014 | Hydro | WA | 500 | Pumped Storage/Hydro | WECC | Off-Peak | 2723.91 | 88.2 | 1 | 1 | 7121-Shutoff valves | U1-Forced - Immediate | 500-Pumped Storage/Hydro
7121 | Shutoff valves | Hydro Turbine/Pump | Water Supply/Discharge | U1 | Forced - Immediate | 2014 | Hydro | WA | 500 | Pumped Storage/Hydro | WECC | Summer | 331.25 | 265 | 1 | 1 | 7121-Shutoff valves | U1-Forced - Immediate | 500-Pumped Storage/Hydro
7121 | Shutoff valves | Hydro Turbine/Pump | Water Supply/Discharge | U1 | Forced - Immediate | 2014 | Hydro | WA | 500 | Pumped Storage/Hydro | WECC | Winter | 33.3667 | 22 | 1 | 1 | 7121-Shutoff valves | U1-Forced - Immediate | 500-Pumped Storage/Hydro
7121 | Shutoff valves | Hydro Turbine/Pump | Water Supply/Discharge | U1 | Forced - Immediate | 2014 | Hydro | WA | 500 | Pumped Storage/Hydro | SERC | Winter | 1087.883 | 502.1 | 1 | 1 | 7121-Shutoff valves | U1-Forced - Immediate | 500-Pumped Storage/Hydro
7121 | Shutoff valves | Hydro Turbine/Pump | Water Supply/Discharge | SF | Startup Failure | 2014 | Hydro | WA | 500 | Pumped Storage/Hydro | WECC | Off-Peak | 17474.9175 | 25.65 | 1 | 1 | 7121-Shutoff valves | SF-Startup Failure | 500-Pumped Storage/Hydro
7121 | Shutoff valves | Hydro Turbine/Pump | Water Supply/Discharge | SF | Startup Failure | 2014 | Hydro | WA | 500 | Pumped Storage/Hydro | MRO | Summer | 13.965 | 19.95 | 1 | 1 | 7121-Shutoff valves | SF-Startup Failure | 500-Pumped Storage/Hydro
7121 | Shutoff valves | Hydro Turbine/Pump | Water Supply/Discharge | SF | Startup Failure | 2014 | Hydro | WA | 500 | Pumped Storage/Hydro | MRO | Winter | 33.3608 | 40.85 | 1 | 1 | 7121-Shutoff valves | SF-Startup Failure | 500-Pumped Storage/Hydro
7121 | Shutoff valves | Hydro Turbine/Pump | Water Supply/Discharge | U1 | Forced - Immediate | 2014 | Hydro | WA | 500 | Pumped Storage/Hydro | WECC | Winter | 884.4975 | 25.65 | 1 | 1 | 7121-Shutoff valves | U1-Forced - Immediate | 500-Pumped Storage/Hydro
7121 | Shutoff valves | Hydro Turbine/Pump | Water Supply/Discharge | U2 | Forced - Delayed | 2014 | Hydro | WA | 500 | Pumped Storage/Hydro | WECC | Winter | 1290.035 | 43.73 | 1 | 1 | 7121-Shutoff valves | U2-Forced - Delayed | 500-Pumped Storage/Hydro
7121 | Shutoff valves | Hydro Turbine/Pump | Water Supply/Discharge | U1 | Forced - Immediate | 2014 | Hydro | WA | 500 | Pumped Storage/Hydro | RFC | Off-Peak | 700 | 140 | 1 | 1 | 7121-Shutoff valves | U1-Forced - Immediate | 500-Pumped Storage/Hydro
7121 | Shutoff valves | Hydro Turbine/Pump | Water Supply/Discharge | SF | Startup Failure | 2014 | Hydro | WA | 500 | Pumped Storage/Hydro | MRO | Winter | 1915.865 | 40.85 | 1 | 1 | 7121-Shutoff valves | SF-Startup Failure | 500-Pumped Storage/Hydro
7121 | Shutoff valves | Hydro Turbine/Pump | Water Supply/Discharge | U1 | Forced - Immediate | 2014 | Hydro | WA | 500 | Pumped Storage/Hydro | SERC | Off-Peak | 60.8333 | 50 | 1 | 1 | 7121-Shutoff valves | U1-Forced - Immediate | 500-Pumped Storage/Hydro
7121 | Shutoff valves | Hydro Turbine/Pump | Water Supply/Discharge | U1 | Forced - Immediate | 2014 | Hydro | WA | 500 | Pumped Storage/Hydro | SERC | Off-Peak | 387.5 | 50 | 1 | 1 | 7121-Shutoff valves | U1-Forced - Immediate | 500-Pumped Storage/Hydro
7121 | Shutoff valves | Hydro Turbine/Pump | Water Supply/Discharge | U1 | Forced - Immediate | 2014 | Hydro | WA | 500 | Pumped Storage/Hydro | SERC | Summer | 8998.7499 | 345 | 1 | 1 | 7121-Shutoff valves | U1-Forced - Immediate | 500-Pumped Storage/Hydro
7121 | Shutoff valves | Hydro Turbine/Pump | Water Supply/Discharge | U1 | Forced - Immediate | 2014 | Hydro | WA | 500 | Pumped Storage/Hydro | WECC | Winter | 2368.9166 | 155 | 1 | 1 | 7121-Shutoff valves | U1-Forced - Immediate | 500-Pumped Storage/Hydro
7121 | Shutoff valves | Hydro Turbine/Pump | Water Supply/Discharge | SF | Startup Failure | 2014 | Hydro | WA | 500 | Pumped Storage/Hydro | MRO | Off-Peak | 52.4242 | 40.85 | 1 | 1 | 7121-Shutoff valves | SF-Startup Failure | 500-Pumped Storage/Hydro
7121 | Shutoff valves | Hydro Turbine/Pump | Water Supply/Discharge | SF | Startup Failure | 2014 | Hydro | WA | 500 | Pumped Storage/Hydro | MRO | Off-Peak | 15.6592 | 40.85 | 1 | 1 | 7121-Shutoff valves | SF-Startup Failure | 500-Pumped Storage/Hydro
7121 | Shutoff valves | Hydro Turbine/Pump | Water Supply/Discharge | U1 | Forced - Immediate | 2014 | Hydro | WA | 500 | Pumped Storage/Hydro | WECC | Off-Peak | 205.3333 | 88 | 1 | 1 | 7121-Shutoff valves | U1-Forced - Immediate | 500-Pumped Storage/Hydro
7121 | Shutoff valves | Hydro Turbine/Pump | Water Supply/Discharge | U1 | Forced - Immediate | 2014 | Hydro | WA | 500 | Pumped Storage/Hydro | RFC | Off-Peak | 910 | 140 | 1 | 1 | 7121-Shutoff valves | U1-Forced - Immediate | 500-Pumped Storage/Hydro
7121 | Shutoff valves | Hydro Turbine/Pump | Water Supply/Discharge | U1 | Forced - Immediate | 2014 | Hydro | WA | 500 | Pumped Storage/Hydro | WECC | Off-Peak | 1719.8066 | 54.8 | 1 | 1 | 7121-Shutoff valves | U1-Forced - Immediate | 500-Pumped Storage/Hydro
7121 | Shutoff valves | Hydro Turbine/Pump | Water Supply/Discharge | U1 | Forced - Immediate | 2014 | Hydro | WA | 500 | Pumped Storage/Hydro | WECC | Summer | 674.3543 | 51.94 | 1 | 1 | 7121-Shutoff valves | U1-Forced - Immediate | 500-Pumped Storage/Hydro
7121 | Shutoff valves | Hydro Turbine/Pump | Water Supply/Discharge | SF | Startup Failure | 2014 | Hydro | WA | 500 | Pumped Storage/Hydro | WECC | Winter | 463.2833 | 66.5 | 1 | 1 | 7121-Shutoff valves | SF-Startup Failure | 500-Pumped Storage/Hydro
7121 | Shutoff valves | Hydro Turbine/Pump | Water Supply/Discharge | U1 | Forced - Immediate | 2014 | Hydro | WA | 500 | Pumped Storage/Hydro | NPCC | Off-Peak | 162 | 270 | 1 | 1 | 7121-Shutoff valves | U1-Forced - Immediate | 500-Pumped Storage/Hydro
7121 | Shutoff valves | Hydro Turbine/Pump | Water Supply/Discharge | U1 | Forced - Immediate | 2014 | Hydro | WA | 500 | Pumped Storage/Hydro | WECC | Summer | 21.25 | 25 | 1 | 1 | 7121-Shutoff valves | U1-Forced - Immediate | 500-Pumped Storage/Hydro
7121 | Shutoff valves | Hydro Turbine/Pump | Water Supply/Discharge | U1 | Forced - Immediate | 2014 | Hydro | WA | 500 | Pumped Storage/Hydro | WECC | Winter | 265.2083 | 47.5 | 1 | 1 | 7121-Shutoff valves | U1-Forced - Immediate | 500-Pumped Storage/Hydro
7121 | Shutoff valves | Hydro Turbine/Pump | Water Supply/Discharge | U1 | Forced - Immediate | 2014 | Hydro | WA | 500 | Pumped Storage/Hydro | WECC | Winter | 1097.9166 | 155 | 1 | 1 | 7121-Shutoff valves | U1-Forced - Immediate | 500-Pumped Storage/Hydro
7123 | Shutoff valve bypass line and valve | Hydro Turbine/Pump | Water Supply/Discharge | SF | Startup Failure | 2014 | Hydro | WA | 500 | Pumped Storage/Hydro | WECC | Summer | 9.88 | 22.8 | 1 | 1 | 7123-Shutoff valve bypass line and valve | SF-Startup Failure | 500-Pumped Storage/Hydro
7123 | Shutoff valve bypass line and valve | Hydro Turbine/Pump | Water Supply/Discharge | SF | Startup Failure | 2014 | Hydro | WA | 500 | Pumped Storage/Hydro | MRO | Summer | 34.0417 | 40.85 | 1 | 1 | 7123-Shutoff valve bypass line and valve | SF-Startup Failure | 500-Pumped Storage/Hydro
7123 | Shutoff valve bypass line and valve | Hydro Turbine/Pump | Water Supply/Discharge | U1 | Forced - Immediate | 2014 | Hydro | WA | 500 | Pumped Storage/Hydro | SERC | Summer | 2000 | 500 | 1 | 1 | 7123-Shutoff valve bypass line and valve | U1-Forced - Immediate | 500-Pumped Storage/Hydro
7123 | Shutoff valve bypass line and valve | Hydro Turbine/Pump | Water Supply/Discharge | SF | Startup Failure | 2014 | Hydro | WA | 500 | Pumped Storage/Hydro | MRO | Off-Peak | 10.2125 | 40.85 | 1 | 1 | 7123-Shutoff valve bypass line and valve | SF-Startup Failure | 500-Pumped Storage/Hydro
7123 | Shutoff valve bypass line and valve | Hydro Turbine/Pump | Water Supply/Discharge | U1 | Forced - Immediate | 2014 | Hydro | WA | 500 | Pumped Storage/Hydro | NPCC | Off-Peak | 1192.3332 | 292 | 1 | 1 | 7123-Shutoff valve bypass line and valve | U1-Forced - Immediate | 500-Pumped Storage/Hydro
7123 | Shutoff valve bypass line and valve | Hydro Turbine/Pump | Water Supply/Discharge | SF | Startup Failure | 2014 | Hydro | WA | 500 | Pumped Storage/Hydro | MRO | Off-Peak | 47.6583 | 40.85 | 1 | 1 | 7123-Shutoff valve bypass line and valve | SF-Startup Failure | 500-Pumped Storage/Hydro
7123 | Shutoff valve bypass line and valve | Hydro Turbine/Pump | Water Supply/Discharge | U2 | Forced - Delayed | 2014 | Hydro | WA | 500 | Pumped Storage/Hydro | WECC | Off-Peak | 153.63 | 51.21 | 1 | 1 | 7123-Shutoff valve bypass line and valve | U2-Forced - Delayed | 500-Pumped Storage/Hydro
7123 | Shutoff valve bypass line and valve | Hydro Turbine/Pump | Water Supply/Discharge | U1 | Forced - Immediate | 2014 | Hydro | WA | 500 | Pumped Storage/Hydro | WECC | Off-Peak | 10246.25 | 35 | 1 | 1 | 7123-Shutoff valve bypass line and valve | U1-Forced - Immediate | 500-Pumped Storage/Hydro
7124 | Penstock | Hydro Turbine/Pump | Water Supply/Discharge | SF | Startup Failure | 2014 | Hydro | WA | 500 | Pumped Storage/Hydro | WECC | Off-Peak | 58.14 | 25.65 | 1 | 1 | 7124-Penstock | SF-Startup Failure | 500-Pumped Storage/Hydro
7124 | Penstock | Hydro Turbine/Pump | Water Supply/Discharge | U1 | Forced - Immediate | 2014 | Hydro | WA | 500 | Pumped Storage/Hydro | NPCC | Off-Peak | 626.6453 | 24.32 | 1 | 1 | 7124-Penstock | U1-Forced - Immediate | 500-Pumped Storage/Hydro
7124 | Penstock | Hydro Turbine/Pump | Water Supply/Discharge | U1 | Forced - Immediate | 2014 | Hydro | WA | 500 | Pumped Storage/Hydro | WECC | Off-Peak | 879.32 | 31.2 | 1 | 1 | 7124-Penstock | U1-Forced - Immediate | 500-Pumped Storage/Hydro
7124 | Penstock | Hydro Turbine/Pump | Water Supply/Discharge | U1 | Forced - Immediate | 2014 | Hydro | WA | 500 | Pumped Storage/Hydro | WECC | Summer | 6074.775 | 66.5 | 1 | 1 | 7124-Penstock | U1-Forced - Immediate | 500-Pumped Storage/Hydro
7124 | Penstock | Hydro Turbine/Pump | Water Supply/Discharge | U1 | Forced - Immediate | 2014 | Hydro | WA | 500 | Pumped Storage/Hydro | WECC | Off-Peak | 6218.6665 | 265 | 1 | 1 | 7124-Penstock | U1-Forced - Immediate | 500-Pumped Storage/Hydro
7124 | Penstock | Hydro Turbine/Pump | Water Supply/Discharge | U1 | Forced - Immediate | 2014 | Hydro | WA | 500 | Pumped Storage/Hydro | WECC | Summer | 427.5795 | 46.73 | 1 | 1 | 7124-Penstock | U1-Forced - Immediate | 500-Pumped Storage/Hydro
7124 | Penstock | Hydro Turbine/Pump | Water Supply/Discharge | U1 | Forced - Immediate | 2014 | Hydro | WA | 500 | Pumped Storage/Hydro | WECC | Summer | 1380.4293 | 50.72 | 1 | 1 | 7124-Penstock | U1-Forced - Immediate | 500-Pumped Storage/Hydro
7124 | Penstock | Hydro Turbine/Pump | Water Supply/Discharge | U1 | Forced - Immediate | 2014 | Hydro | WA | 500 | Pumped Storage/Hydro | NPCC | Winter | 2710.4173 | 110.78 | 1 | 1 | 7124-Penstock | U1-Forced - Immediate | 500-Pumped Storage/Hydro
7124 | Penstock | Hydro Turbine/Pump | Water Supply/Discharge | U3 | Forced - Postponed | 2014 | Hydro | WA | 500 | Pumped Storage/Hydro | WECC | Summer | 3435.0466 | 54.8 | 1 | 1 | 7124-Penstock | U3-Forced - Postponed | 500-Pumped Storage/Hydro
7124 | Penstock | Hydro Turbine/Pump | Water Supply/Discharge | U3 | Forced - Postponed | 2014 | Hydro | WA | 500 | Pumped Storage/Hydro | WECC | Winter | 1802.0066 | 54.8 | 1 | 1 | 7124-Penstock | U3-Forced - Postponed | 500-Pumped Storage/Hydro
7124 | Penstock | Hydro Turbine/Pump | Water Supply/Discharge | U1 | Forced - Immediate | 2014 | Hydro | WA | 500 | Pumped Storage/Hydro | WECC | Off-Peak | 616.68 | 21.6 | 1 | 1 | 7124-Penstock | U1-Forced - Immediate | 500-Pumped Storage/Hydro
7124 | Penstock | Hydro Turbine/Pump | Water Supply/Discharge | U2 | Forced - Delayed | 2014 | Hydro | WA | 500 | Pumped Storage/Hydro | WECC | Off-Peak | 3003.9533 | 54.8 | 1 | 1 | 7124-Penstock | U2-Forced - Delayed | 500-Pumped Storage/Hydro
7124 | Penstock | Hydro Turbine/Pump | Water Supply/Discharge | U1 | Forced - Immediate | 2014 | Hydro | WA | 500 | Pumped Storage/Hydro | WECC | Off-Peak | 1852.44 | 25.8 | 1 | 1 | 7124-Penstock | U1-Forced - Immediate | 500-Pumped Storage/Hydro
7124 | Penstock | Hydro Turbine/Pump | Water Supply/Discharge | D1 | Forced - Immediate | 2014 | Hydro | WA | 500 | Pumped Storage/Hydro | WECC | Summer | 22.25 | 15 | 1 | 1 | 7124-Penstock | D1-Forced - Immediate | 500-Pumped Storage/Hydro
7124 | Penstock | Hydro Turbine/Pump | Water Supply/Discharge | U1 | Forced - Immediate | 2014 | Hydro | WA | 500 | Pumped Storage/Hydro | WECC | Off-Peak | 65.6283 | 23.3 | 1 | 1 | 7124-Penstock | U1-Forced - Immediate | 500-Pumped Storage/Hydro
7124 | Penstock | Hydro Turbine/Pump | Water Supply/Discharge | U1 | Forced - Immediate | 2014 | Hydro | WA | 500 | Pumped Storage/Hydro | WECC | Summer | 547.9999 | 240 | 1 | 1 | 7124-Penstock | U1-Forced - Immediate | 500-Pumped Storage/Hydro
7124 | Penstock | Hydro Turbine/Pump | Water Supply/Discharge | U1 | Forced - Immediate | 2014 | Hydro | WA | 500 | Pumped Storage/Hydro | WECC | Off-Peak | 30 | 60 | 1 | 1 | 7124-Penstock | U1-Forced - Immediate | 500-Pumped Storage/Hydro
7124 | Penstock | Hydro Turbine/Pump | Water Supply/Discharge | U1 | Forced - Immediate | 2014 | Hydro | WA | 500 | Pumped Storage/Hydro | NPCC | Winter | 62.7753 | 110.78 | 1 | 1 | 7124-Penstock | U1-Forced - Immediate | 500-Pumped Storage/Hydro
7130 | Spiral case | Hydro Turbine/Pump | Water Supply/Discharge | SF | Startup Failure | 2014 | Hydro | WA | 500 | Pumped Storage/Hydro | WECC | Off-Peak | 6.9983 | 32.3 | 1 | 1 | 7130-Spiral case | SF-Startup Failure | 500-Pumped Storage/Hydro
7130 | Spiral case | Hydro Turbine/Pump | Water Supply/Discharge | U1 | Forced - Immediate | 2014 | Hydro | WA | 500 | Pumped Storage/Hydro | WECC | Winter | 6363.41 | 43.8 | 1 | 1 | 7130-Spiral case | U1-Forced - Immediate | 500-Pumped Storage/Hydro
7130 | Spiral case | Hydro Turbine/Pump | Water Supply/Discharge | SF | Startup Failure | 2014 | Hydro | WA | 500 | Pumped Storage/Hydro | WECC | Winter | 10.22 | 43.8 | 1 | 1 | 7130-Spiral case | SF-Startup Failure | 500-Pumped Storage/Hydro
7130 | Spiral case | Hydro Turbine/Pump | Water Supply/Discharge | U1 | Forced - Immediate | 2014 | Hydro | WA | 500 | Pumped Storage/Hydro | WECC | Winter | 4.38 | 43.8 | 1 | 1 | 7130-Spiral case | U1-Forced - Immediate | 500-Pumped Storage/Hydro
7130 | Spiral case | Hydro Turbine/Pump | Water Supply/Discharge | U1 | Forced - Immediate | 2014 | Hydro | WA | 500 | Pumped Storage/Hydro | WECC | Winter | 1908 | 265 | 1 | 1 | 7130-Spiral case | U1-Forced - Immediate | 500-Pumped Storage/Hydro
7130 | Spiral case | Hydro Turbine/Pump | Water Supply/Discharge | U2 | Forced - Delayed | 2014 | Hydro | WA | 500 | Pumped Storage/Hydro | WECC | Off-Peak | 124.3666 | 91 | 1 | 1 | 7130-Spiral case | U2-Forced - Delayed | 500-Pumped Storage/Hydro
7140 | Wicket gate assembly | Hydro Turbine/Pump | Water Supply/Discharge | D1 | Forced - Immediate | 2014 | Hydro | WA | 500 | Pumped Storage/Hydro | RFC | Summer | 52 | 13 | 1 | 1 | 7140-Wicket gate assembly | D1-Forced - Immediate | 500-Pumped Storage/Hydro
7140 | Wicket gate assembly | Hydro Turbine/Pump | Water Supply/Discharge | U1 | Forced - Immediate | 2014 | Hydro | WA | 500 | Pumped Storage/Hydro | SERC | Off-Peak | 124.6665 | 220 | 1 | 1 | 7140-Wicket gate assembly | U1-Forced - Immediate | 500-Pumped Storage/Hydro
7140 | Wicket gate assembly | Hydro Turbine/Pump | Water Supply/Discharge | U1 | Forced - Immediate | 2014 | Hydro | WA | 500 | Pumped Storage/Hydro | WECC | Summer | 42408 | 57 | 1 | 1 | 7140-Wicket gate assembly | U1-Forced - Immediate | 500-Pumped Storage/Hydro
7140 | Wicket gate assembly | Hydro Turbine/Pump | Water Supply/Discharge | U1 | Forced - Immediate | 2014 | Hydro | WA | 500 | Pumped Storage/Hydro | WECC | Winter | 36265.25 | 265 | 1 | 1 | 7140-Wicket gate assembly | U1-Forced - Immediate | 500-Pumped Storage/Hydro
7140 | Wicket gate assembly | Hydro Turbine/Pump | Water Supply/Discharge | D1 | Forced - Immediate | 2014 | Hydro | WA | 500 | Pumped Storage/Hydro | NPCC | Summer | 323.008 | 65.92 | 1 | 1 | 7140-Wicket gate assembly | D1-Forced - Immediate | 500-Pumped Storage/Hydro
7140 | Wicket gate assembly | Hydro Turbine/Pump | Water Supply/Discharge | U1 | Forced - Immediate | 2014 | Hydro | WA | 500 | Pumped Storage/Hydro | WECC | Off-Peak | 56.7166 | 41.5 | 1 | 1 | 7140-Wicket gate assembly | U1-Forced - Immediate | 500-Pumped Storage/Hydro
7140 | Wicket gate assembly | Hydro Turbine/Pump | Water Supply/Discharge | U1 | Forced - Immediate | 2014 | Hydro | WA | 500 | Pumped Storage/Hydro | WECC | Summer | 39672 | 57 | 1 | 1 | 7140-Wicket gate assembly | U1-Forced - Immediate | 500-Pumped Storage/Hydro
7140 | Wicket gate assembly | Hydro Turbine/Pump | Water Supply/Discharge | U1 | Forced - Immediate | 2014 | Hydro | WA | 500 | Pumped Storage/Hydro | RFC | Winter | 24.9333 | 22 | 1 | 1 | 7140-Wicket gate assembly | U1-Forced - Immediate | 500-Pumped Storage/Hydro
7140 | Wicket gate assembly | Hydro Turbine/Pump | Water Supply/Discharge | U1 | Forced - Immediate | 2014 | Hydro | WA | 500 | Pumped Storage/Hydro | SERC | Winter | 280320 | 32 | 1 | 1 | 7140-Wicket gate assembly | U1-Forced - Immediate | 500-Pumped Storage/Hydro
7140 | Wicket gate assembly | Hydro Turbine/Pump | Water Supply/Discharge | D1 | Forced - Immediate | 2014 | Hydro | WA | 500 | Pumped Storage/Hydro | RFC | Summer | 4.5 | 10 | 1 | 1 | 7140-Wicket gate assembly | D1-Forced - Immediate | 500-Pumped Storage/Hydro
7140 | Wicket gate assembly | Hydro Turbine/Pump | Water Supply/Discharge | U2 | Forced - Delayed | 2014 | Hydro | WA | 500 | Pumped Storage/Hydro | NPCC | Summer | 30.9573 | 48.88 | 1 | 1 | 7140-Wicket gate assembly | U2-Forced - Delayed | 500-Pumped Storage/Hydro
7140 | Wicket gate assembly | Hydro Turbine/Pump | Water Supply/Discharge | D1 | Forced - Immediate | 2014 | Hydro | WA | 500 | Pumped Storage/Hydro | RFC | Off-Peak | 2830.5 | 5 | 1 | 1 | 7140-Wicket gate assembly | D1-Forced - Immediate | 500-Pumped Storage/Hydro
7140 | Wicket gate assembly | Hydro Turbine/Pump | Water Supply/Discharge | SF | Startup Failure | 2014 | Hydro | WA | 500 | Pumped Storage/Hydro | WECC | Winter | 62.9058 | 27.55 | 1 | 1 | 7140-Wicket gate assembly | SF-Startup Failure | 500-Pumped Storage/Hydro
7140 | Wicket gate assembly | Hydro Turbine/Pump | Water Supply/Discharge | U1 | Forced - Immediate | 2014 | Hydro | WA | 500 | Pumped Storage/Hydro | SERC | Off-Peak | 1059.24 | 46.8 | 1 | 1 | 7140-Wicket gate assembly | U1-Forced - Immediate | 500-Pumped Storage/Hydro
7140 | Wicket gate assembly | Hydro Turbine/Pump | Water Supply/Discharge | D1 | Forced - Immediate | 2014 | Hydro | WA | 500 | Pumped Storage/Hydro | RFC | Summer | 2672 | 2 | 1 | 1 | 7140-Wicket gate assembly | D1-Forced - Immediate | 500-Pumped Storage/Hydro
7140 | Wicket gate assembly | Hydro Turbine/Pump | Water Supply/Discharge | U1 | Forced - Immediate | 2014 | Hydro | WA | 500 | Pumped Storage/Hydro | WECC | Off-Peak | 41.5 | 41.5 | 1 | 1 | 7140-Wicket gate assembly | U1-Forced - Immediate | 500-Pumped Storage/Hydro
7140 | Wicket gate assembly | Hydro Turbine/Pump | Water Supply/Discharge | U1 | Forced - Immediate | 2014 | Hydro | WA | 500 | Pumped Storage/Hydro | WECC | Summer | 5854.3764 | 115.89 | 1 | 1 | 7140-Wicket gate assembly | U1-Forced - Immediate | 500-Pumped Storage/Hydro
7140 | Wicket gate assembly | Hydro Turbine/Pump | Water Supply/Discharge | U1 | Forced - Immediate | 2014 | Hydro | WA | 500 | Pumped Storage/Hydro | RFC | Summer | 7332.4167 | 19 | 1 | 1 | 7140-Wicket gate assembly | U1-Forced - Immediate | 500-Pumped Storage/Hydro
7140 | Wicket gate assembly | Hydro Turbine/Pump | Water Supply/Discharge | U1 | Forced - Immediate | 2014 | Hydro | WA | 500 | Pumped Storage/Hydro | NPCC | Summer | 7635.072 | 107.84 | 1 | 1 | 7140-Wicket gate assembly | U1-Forced - Immediate | 500-Pumped Storage/Hydro
7140 | Wicket gate assembly | Hydro Turbine/Pump | Water Supply/Discharge | U1 | Forced - Immediate | 2014 | Hydro | WA | 500 | Pumped Storage/Hydro | SERC | Off-Peak | 14361.75 | 195 | 1 | 1 | 7140-Wicket gate assembly | U1-Forced - Immediate | 500-Pumped Storage/Hydro
7140 | Wicket gate assembly | Hydro Turbine/Pump | Water Supply/Discharge | U1 | Forced - Immediate | 2014 | Hydro | WA | 500 | Pumped Storage/Hydro | RFC | Winter | 4.75 | 19 | 1 | 1 | 7140-Wicket gate assembly | U1-Forced - Immediate | 500-Pumped Storage/Hydro
7140 | Wicket gate assembly | Hydro Turbine/Pump | Water Supply/Discharge | U1 | Forced - Immediate | 2014 | Hydro | WA | 500 | Pumped Storage/Hydro | SERC | Off-Peak | 78.4933 | 20.3 | 1 | 1 | 7140-Wicket gate assembly | U1-Forced - Immediate | 500-Pumped Storage/Hydro
7140 | Wicket gate assembly | Hydro Turbine/Pump | Water Supply/Discharge | U1 | Forced - Immediate | 2014 | Hydro | WA | 500 | Pumped Storage/Hydro | NPCC | Off-Peak | 1270.2 | 292 | 1 | 1 | 7140-Wicket gate assembly | U1-Forced - Immediate | 500-Pumped Storage/Hydro
7140 | Wicket gate assembly | Hydro Turbine/Pump | Water Supply/Discharge | U1 | Forced - Immediate | 2014 | Hydro | WA | 500 | Pumped Storage/Hydro | RFC | Summer | 6.0167 | 19 | 1 | 1 | 7140-Wicket gate assembly | U1-Forced - Immediate | 500-Pumped Storage/Hydro
7140 | Wicket gate assembly | Hydro Turbine/Pump | Water Supply/Discharge | U1 | Forced - Immediate | 2014 | Hydro | WA | 500 | Pumped Storage/Hydro | RFC | Summer | 847.7167 | 19 | 1 | 1 | 7140-Wicket gate assembly | U1-Forced - Immediate | 500-Pumped Storage/Hydro
7140 | Wicket gate assembly | Hydro Turbine/Pump | Water Supply/Discharge | U1 | Forced - Immediate | 2014 | Hydro | WA | 500 | Pumped Storage/Hydro | WECC | Summer | 25108.5 | 57 | 1 | 1 | 7140-Wicket gate assembly | U1-Forced - Immediate | 500-Pumped Storage/Hydro
7140 | Wicket gate assembly | Hydro Turbine/Pump | Water Supply/Discharge | U1 | Forced - Immediate | 2014 | Hydro | WA | 500 | Pumped Storage/Hydro | RFC | Winter | 20.1667 | 22 | 1 | 1 | 7140-Wicket gate assembly | U1-Forced - Immediate | 500-Pumped Storage/Hydro
7141 | Wicket gate operating mechanism or positioner | Hydro Turbine/Pump | Water Supply/Discharge | U1 | Forced - Immediate | 2014 | Hydro | WA | 500 | Pumped Storage/Hydro | WECC | Off-Peak | 276.0332 | 127.4 | 1 | 1 | 7141-Wicket gate operating mechanism or positioner | U1-Forced - Immediate | 500-Pumped Storage/Hydro
7141 | Wicket gate operating mechanism or positioner | Hydro Turbine/Pump | Water Supply/Discharge | U1 | Forced - Immediate | 2014 | Hydro | WA | 500 | Pumped Storage/Hydro | WECC | Off-Peak | 368.4789 | 140.82 | 1 | 1 | 7141-Wicket gate operating mechanism or positioner | U1-Forced - Immediate | 500-Pumped Storage/Hydro
7141 | Wicket gate operating mechanism or positioner | Hydro Turbine/Pump | Water Supply/Discharge | U1 | Forced - Immediate | 2014 | Hydro | WA | 500 | Pumped Storage/Hydro | SERC | Off-Peak | 3905 | 55 | 1 | 1 | 7141-Wicket gate operating mechanism or positioner | U1-Forced - Immediate | 500-Pumped Storage/Hydro
7141 | Wicket gate operating mechanism or positioner | Hydro Turbine/Pump | Water Supply/Discharge | U1 | Forced - Immediate | 2014 | Hydro | WA | 500 | Pumped Storage/Hydro | WECC | Summer | 20.286 | 67.62 | 1 | 1 | 7141-Wicket gate operating mechanism or positioner | U1-Forced - Immediate | 500-Pumped Storage/Hydro
7141 | Wicket gate operating mechanism or positioner | Hydro Turbine/Pump | Water Supply/Discharge | U1 | Forced - Immediate | 2014 | Hydro | WA | 500 | Pumped Storage/Hydro | WECC | Winter | 35.1418 | 13.43 | 1 | 1 | 7141-Wicket gate operating mechanism or positioner | U1-Forced - Immediate | 500-Pumped Storage/Hydro
7141 | Wicket gate operating mechanism or positioner | Hydro Turbine/Pump | Water Supply/Discharge | U1 | Forced - Immediate | 2014 | Hydro | WA | 500 | Pumped Storage/Hydro | NPCC | Off-Peak | 63.45 | 81 | 1 | 1 | 7141-Wicket gate operating mechanism or positioner | U1-Forced - Immediate | 500-Pumped Storage/Hydro
7141 | Wicket gate operating mechanism or positioner | Hydro Turbine/Pump | Water Supply/Discharge | U1 | Forced - Immediate | 2014 | Hydro | WA | 500 | Pumped Storage/Hydro | SERC | Winter | 229.1666 | 55 | 1 | 1 | 7141-Wicket gate operating mechanism or positioner | U1-Forced - Immediate | 500-Pumped Storage/Hydro
7141 | Wicket gate operating mechanism or positioner | Hydro Turbine/Pump | Water Supply/Discharge | U1 | Forced - Immediate | 2014 | Hydro | WA | 500 | Pumped Storage/Hydro | SERC | Winter | 820.4166 | 55 | 1 | 1 | 7141-Wicket gate operating mechanism or positioner | U1-Forced - Immediate | 500-Pumped Storage/Hydro
7141 | Wicket gate operating mechanism or positioner | Hydro Turbine/Pump | Water Supply/Discharge | U1 | Forced - Immediate | 2014 | Hydro | WA | 500 | Pumped Storage/Hydro | SERC | Winter | 5018.75 | 55 | 1 | 1 | 7141-Wicket gate operating mechanism or positioner | U1-Forced - Immediate | 500-Pumped Storage/Hydro
7141 | Wicket gate operating mechanism or positioner | Hydro Turbine/Pump | Water Supply/Discharge | U1 | Forced - Immediate | 2014 | Hydro | WA | 500 | Pumped Storage/Hydro | WECC | Summer | 55.2475 | 60.27 | 1 | 1 | 7141-Wicket gate operating mechanism or positioner | U1-Forced - Immediate | 500-Pumped Storage/Hydro
7141 | Wicket gate operating mechanism or positioner | Hydro Turbine/Pump | Water Supply/Discharge | U1 | Forced - Immediate | 2014 | Hydro | WA | 500 | Pumped Storage/Hydro | SERC | Summer | 163.1666 | 55 | 1 | 1 | 7141-Wicket gate operating mechanism or positioner | U1-Forced - Immediate | 500-Pumped Storage/Hydro
7141 | Wicket gate operating mechanism or positioner | Hydro Turbine/Pump | Water Supply/Discharge | U1 | Forced - Immediate | 2014 | Hydro | WA | 500 | Pumped Storage/Hydro | SERC | Winter | 521.3332 | 340 | 1 | 1 | 7141-Wicket gate operating mechanism or positioner | U1-Forced - Immediate | 500-Pumped Storage/Hydro
7141 | Wicket gate operating mechanism or positioner | Hydro Turbine/Pump | Water Supply/Discharge | SF | Startup Failure | 2014 | Hydro | WA | 500 | Pumped Storage/Hydro | WECC | Summer | 8.0117 | 21.85 | 1 | 1 | 7141-Wicket gate operating mechanism or positioner | SF-Startup Failure | 500-Pumped Storage/Hydro
7141 | Wicket gate operating mechanism or positioner | Hydro Turbine/Pump | Water Supply/Discharge | U1 | Forced - Immediate | 2014 | Hydro | WA | 500 | Pumped Storage/Hydro | NPCC | Off-Peak | 456.9395 | 22.79 | 1 | 1 | 7141-Wicket gate operating mechanism or positioner | U1-Forced - Immediate | 500-Pumped Storage/Hydro
7141 | Wicket gate operating mechanism or positioner | Hydro Turbine/Pump | Water Supply/Discharge | D1 | Forced - Immediate | 2014 | Hydro | WA | 500 | Pumped Storage/Hydro | WECC | Summer | 21.75 | 45 | 1 | 1 | 7141-Wicket gate operating mechanism or positioner | D1-Forced - Immediate | 500-Pumped Storage/Hydro
7141 | Wicket gate operating mechanism or positioner | Hydro Turbine/Pump | Water Supply/Discharge | U1 | Forced - Immediate | 2014 | Hydro | WA | 500 | Pumped Storage/Hydro | NPCC | Summer | 47.5 | 28.5 | 1 | 1 | 7141-Wicket gate operating mechanism or positioner | U1-Forced - Immediate | 500-Pumped Storage/Hydro
7141 | Wicket gate operating mechanism or positioner | Hydro Turbine/Pump | Water Supply/Discharge | U1 | Forced - Immediate | 2014 | Hydro | WA | 500 | Pumped Storage/Hydro | SERC | Winter | 595.8333 | 55 | 1 | 1 | 7141-Wicket gate operating mechanism or positioner | U1-Forced - Immediate | 500-Pumped Storage/Hydro
7141 | Wicket gate operating mechanism or positioner | Hydro Turbine/Pump | Water Supply/Discharge | SF | Startup Failure | 2014 | Hydro | WA | 500 | Pumped Storage/Hydro | RFC | Off-Peak | 192.3998 | 312 | 1 | 1 | 7141-Wicket gate operating mechanism or positioner | SF-Startup Failure | 500-Pumped Storage/Hydro
7141 | Wicket gate operating mechanism or positioner | Hydro Turbine/Pump | Water Supply/Discharge | U1 | Forced - Immediate | 2014 | Hydro | WA | 500 | Pumped Storage/Hydro | SERC | Winter | 243.6664 | 340 | 1 | 1 | 7141-Wicket gate operating mechanism or positioner | U1-Forced - Immediate | 500-Pumped Storage/Hydro
7141 | Wicket gate operating mechanism or positioner | Hydro Turbine/Pump | Water Supply/Discharge | SF | Startup Failure | 2014 | Hydro | WA | 500 | Pumped Storage/Hydro | WECC | Summer | 76.1108 | 21.85 | 1 | 1 | 7141-Wicket gate operating mechanism or positioner | SF-Startup Failure | 500-Pumped Storage/Hydro
7141 | Wicket gate operating mechanism or positioner | Hydro Turbine/Pump | Water Supply/Discharge | U1 | Forced - Immediate | 2014 | Hydro | WA | 500 | Pumped Storage/Hydro | WECC | Summer | 567.45 | 75.66 | 1 | 1 | 7141-Wicket gate operating mechanism or positioner | U1-Forced - Immediate | 500-Pumped Storage/Hydro
7141 | Wicket gate operating mechanism or positioner | Hydro Turbine/Pump | Water Supply/Discharge | SF | Startup Failure | 2014 | Hydro | WA | 500 | Pumped Storage/Hydro | WECC | Summer | 87.2799 | 130.92 | 1 | 1 | 7141-Wicket gate operating mechanism or positioner | SF-Startup Failure | 500-Pumped Storage/Hydro
7141 | Wicket gate operating mechanism or positioner | Hydro Turbine/Pump | Water Supply/Discharge | U1 | Forced - Immediate | 2014 | Hydro | WA | 500 | Pumped Storage/Hydro | NPCC | Off-Peak | 69 | 23 | 1 | 1 | 7141-Wicket gate operating mechanism or positioner | U1-Forced - Immediate | 500-Pumped Storage/Hydro
7141 | Wicket gate operating mechanism or positioner | Hydro Turbine/Pump | Water Supply/Discharge | U1 | Forced - Immediate | 2014 | Hydro | WA | 500 | Pumped Storage/Hydro | RFC | Summer | 84.75 | 15 | 1 | 1 | 7141-Wicket gate operating mechanism or positioner | U1-Forced - Immediate | 500-Pumped Storage/Hydro
7142 | Wicket gate shear pin | Hydro Turbine/Pump | Water Supply/Discharge | D1 | Forced - Immediate | 2014 | Hydro | WA | 500 | Pumped Storage/Hydro | NPCC | Off-Peak | 120.908 | 20.04 | 1 | 1 | 7142-Wicket gate shear pin | D1-Forced - Immediate | 500-Pumped Storage/Hydro
7142 | Wicket gate shear pin | Hydro Turbine/Pump | Water Supply/Discharge | D1 | Forced - Immediate | 2014 | Hydro | WA | 500 | Pumped Storage/Hydro | NPCC | Off-Peak | 449.6416 | 68.3 | 1 | 1 | 7142-Wicket gate shear pin | D1-Forced - Immediate | 500-Pumped Storage/Hydro
7142 | Wicket gate shear pin | Hydro Turbine/Pump | Water Supply/Discharge | U1 | Forced - Immediate | 2014 | Hydro | WA | 500 | Pumped Storage/Hydro | RFC | Off-Peak | 32.5 | 30 | 1 | 1 | 7142-Wicket gate shear pin | U1-Forced - Immediate | 500-Pumped Storage/Hydro
7142 | Wicket gate shear pin | Hydro Turbine/Pump | Water Supply/Discharge | U1 | Forced - Immediate | 2014 | Hydro | WA | 500 | Pumped Storage/Hydro | RFC | Off-Peak | 135.1999 | 312 | 1 | 1 | 7142-Wicket gate shear pin | U1-Forced - Immediate | 500-Pumped Storage/Hydro
7142 | Wicket gate shear pin | Hydro Turbine/Pump | Water Supply/Discharge | U1 | Forced - Immediate | 2014 | Hydro | WA | 500 | Pumped Storage/Hydro | NPCC | Off-Peak | 323.76 | 68.4 | 1 | 1 | 7142-Wicket gate shear pin | U1-Forced - Immediate | 500-Pumped Storage/Hydro
7142 | Wicket gate shear pin | Hydro Turbine/Pump | Water Supply/Discharge | U1 | Forced - Immediate | 2014 | Hydro | WA | 500 | Pumped Storage/Hydro | NPCC | Off-Peak | 413.82 | 68.4 | 1 | 1 | 7142-Wicket gate shear pin | U1-Forced - Immediate | 500-Pumped Storage/Hydro
7142 | Wicket gate shear pin | Hydro Turbine/Pump | Water Supply/Discharge | U1 | Forced - Immediate | 2014 | Hydro | WA | 500 | Pumped Storage/Hydro | MRO | Off-Peak | 889.269 | 27.66 | 1 | 1 | 7142-Wicket gate shear pin | U1-Forced - Immediate | 500-Pumped Storage/Hydro
7142 | Wicket gate shear pin | Hydro Turbine/Pump | Water Supply/Discharge | U1 | Forced - Immediate | 2014 | Hydro | WA | 500 | Pumped Storage/Hydro | WECC | Summer | 123.725 | 49.49 | 1 | 1 | 7142-Wicket gate shear pin | U1-Forced - Immediate | 500-Pumped Storage/Hydro
7142 | Wicket gate shear pin | Hydro Turbine/Pump | Water Supply/Discharge | U1 | Forced - Immediate | 2014 | Hydro | WA | 500 | Pumped Storage/Hydro | WECC | Winter | 346.038 | 104.86 | 1 | 1 | 7142-Wicket gate shear pin | U1-Forced - Immediate | 500-Pumped Storage/Hydro
7142 | Wicket gate shear pin | Hydro Turbine/Pump | Water Supply/Discharge | U2 | Forced - Delayed | 2014 | Hydro | WA | 500 | Pumped Storage/Hydro | MRO | Off-Peak | 23.1605 | 42.11 | 1 | 1 | 7142-Wicket gate shear pin | U2-Forced - Delayed | 500-Pumped Storage/Hydro
7142 | Wicket gate shear pin | Hydro Turbine/Pump | Water Supply/Discharge | U2 | Forced - Delayed | 2014 | Hydro | WA | 500 | Pumped Storage/Hydro | MRO | Winter | 25.266 | 42.11 | 1 | 1 | 7142-Wicket gate shear pin | U2-Forced - Delayed | 500-Pumped Storage/Hydro
7142 | Wicket gate shear pin | Hydro Turbine/Pump | Water Supply/Discharge | U2 | Forced - Delayed | 2014 | Hydro | WA | 500 | Pumped Storage/Hydro | MRO | Winter | 28.7752 | 42.11 | 1 | 1 | 7142-Wicket gate shear pin | U2-Forced - Delayed | 500-Pumped Storage/Hydro
7142 | Wicket gate shear pin | Hydro Turbine/Pump | Water Supply/Discharge | D1 | Forced - Immediate | 2014 | Hydro | WA | 500 | Pumped Storage/Hydro | NPCC | Winter | 8.892 | 88.92 | 1 | 1 | 7142-Wicket gate shear pin | D1-Forced - Immediate | 500-Pumped Storage/Hydro
7142 | Wicket gate shear pin | Hydro Turbine/Pump | Water Supply/Discharge | D1 | Forced - Immediate | 2014 | Hydro | WA | 500 | Pumped Storage/Hydro | NPCC | Winter | 1000.35 | 88.92 | 1 | 1 | 7142-Wicket gate shear pin | D1-Forced - Immediate | 500-Pumped Storage/Hydro
7142 | Wicket gate shear pin | Hydro Turbine/Pump | Water Supply/Discharge | SF | Startup Failure | 2014 | Hydro | WA | 500 | Pumped Storage/Hydro | MRO | Off-Peak | 29.925 | 19.95 | 1 | 1 | 7142-Wicket gate shear pin | SF-Startup Failure | 500-Pumped Storage/Hydro
7142 | Wicket gate shear pin | Hydro Turbine/Pump | Water Supply/Discharge | U1 | Forced - Immediate | 2014 | Hydro | WA | 500 | Pumped Storage/Hydro | MRO | Off-Peak | 28.5833 | 49 | 1 | 1 | 7142-Wicket gate shear pin | U1-Forced - Immediate | 500-Pumped Storage/Hydro
7142 | Wicket gate shear pin | Hydro Turbine/Pump | Water Supply/Discharge | U1 | Forced - Immediate | 2014 | Hydro | WA | 500 | Pumped Storage/Hydro | NPCC | Off-Peak | 83.581 | 20.14 | 1 | 1 | 7142-Wicket gate shear pin | U1-Forced - Immediate | 500-Pumped Storage/Hydro
7142 | Wicket gate shear pin | Hydro Turbine/Pump | Water Supply/Discharge | U1 | Forced - Immediate | 2014 | Hydro | WA | 500 | Pumped Storage/Hydro | NPCC | Summer | 31.5 | 21 | 1 | 1 | 7142-Wicket gate shear pin | U1-Forced - Immediate | 500-Pumped Storage/Hydro
7142 | Wicket gate shear pin | Hydro Turbine/Pump | Water Supply/Discharge | U1 | Forced - Immediate | 2014 | Hydro | WA | 500 | Pumped Storage/Hydro | WECC | Summer | 36.75 | 35 | 1 | 1 | 7142-Wicket gate shear pin | U1-Forced - Immediate | 500-Pumped Storage/Hydro
7142 | Wicket gate shear pin | Hydro Turbine/Pump | Water Supply/Discharge | U1 | Forced - Immediate | 2014 | Hydro | WA | 500 | Pumped Storage/Hydro | NPCC | Summer | 52.85 | 21 | 1 | 1 | 7142-Wicket gate shear pin | U1-Forced - Immediate | 500-Pumped Storage/Hydro
7142 | Wicket gate shear pin | Hydro Turbine/Pump | Water Supply/Discharge | U1 | Forced - Immediate | 2014 | Hydro | WA | 500 | Pumped Storage/Hydro | NPCC | Summer | 93.1 | 66.5 | 1 | 1 | 7142-Wicket gate shear pin | U1-Forced - Immediate | 500-Pumped Storage/Hydro
7142 | Wicket gate shear pin | Hydro Turbine/Pump | Water Supply/Discharge | U1 | Forced - Immediate | 2014 | Hydro | WA | 500 | Pumped Storage/Hydro | NPCC | Winter | 52.6933 | 24.32 | 1 | 1 | 7142-Wicket gate shear pin | U1-Forced - Immediate | 500-Pumped Storage/Hydro
7142 | Wicket gate shear pin | Hydro Turbine/Pump | Water Supply/Discharge | U1 | Forced - Immediate | 2014 | Hydro | WA | 500 | Pumped Storage/Hydro | WECC | Winter | 162 | 121.5 | 1 | 1 | 7142-Wicket gate shear pin | U1-Forced - Immediate | 500-Pumped Storage/Hydro
7142 | Wicket gate shear pin | Hydro Turbine/Pump | Water Supply/Discharge | U1 | Forced - Immediate | 2014 | Hydro | WA | 500 | Pumped Storage/Hydro | MRO | Winter | 653.172 | 125.61 | 1 | 1 | 7142-Wicket gate shear pin | U1-Forced - Immediate | 500-Pumped Storage/Hydro
7142 | Wicket gate shear pin | Hydro Turbine/Pump | Water Supply/Discharge | U2 | Forced - Delayed | 2014 | Hydro | WA | 500 | Pumped Storage/Hydro | MRO | Off-Peak | 12.16 | 30.4 | 1 | 1 | 7142-Wicket gate shear pin | U2-Forced - Delayed | 500-Pumped Storage/Hydro
7142 | Wicket gate shear pin | Hydro Turbine/Pump | Water Supply/Discharge | U2 | Forced - Delayed | 2014 | Hydro | WA | 500 | Pumped Storage/Hydro | MRO | Summer | 11.2293 | 42.11 | 1 | 1 | 7142-Wicket gate shear pin | U2-Forced - Delayed | 500-Pumped Storage/Hydro
7142 | Wicket gate shear pin | Hydro Turbine/Pump | Water Supply/Discharge | U2 | Forced - Delayed | 2014 | Hydro | WA | 500 | Pumped Storage/Hydro | MRO | Summer | 40.7063 | 42.11 | 2 | 2 | 7142-Wicket gate shear pin | U2-Forced - Delayed | 500-Pumped Storage/Hydro
7142 | Wicket gate shear pin | Hydro Turbine/Pump | Water Supply/Discharge | U3 | Forced - Postponed | 2014 | Hydro | WA | 500 | Pumped Storage/Hydro | NPCC | Off-Peak | 1951.0033 | 27.7 | 1 | 1 | 7142-Wicket gate shear pin | U3-Forced - Postponed | 500-Pumped Storage/Hydro
7142 | Wicket gate shear pin | Hydro Turbine/Pump | Water Supply/Discharge | D1 | Forced - Immediate | 2014 | Hydro | WA | 500 | Pumped Storage/Hydro | NPCC | Off-Peak | 10.2667 | 22 | 1 | 1 | 7142-Wicket gate shear pin | D1-Forced - Immediate | 500-Pumped Storage/Hydro
7142 | Wicket gate shear pin | Hydro Turbine/Pump | Water Supply/Discharge | D1 | Forced - Immediate | 2014 | Hydro | WA | 500 | Pumped Storage/Hydro | NPCC | Off-Peak | 12.5216 | 68.3 | 1 | 1 | 7142-Wicket gate shear pin | D1-Forced - Immediate | 500-Pumped Storage/Hydro
7142 | Wicket gate shear pin | Hydro Turbine/Pump | Water Supply/Discharge | D1 | Forced - Immediate | 2014 | Hydro | WA | 500 | Pumped Storage/Hydro | NPCC | Summer | 34.58 | 26.6 | 1 | 1 | 7142-Wicket gate shear pin | D1-Forced - Immediate | 500-Pumped Storage/Hydro
7142 | Wicket gate shear pin | Hydro Turbine/Pump | Water Supply/Discharge | U1 | Forced - Immediate | 2014 | Hydro | WA | 500 | Pumped Storage/Hydro | NPCC | Off-Peak | 59.413 | 20.14 | 1 | 1 | 7142-Wicket gate shear pin | U1-Forced - Immediate | 500-Pumped Storage/Hydro
7142 | Wicket gate shear pin | Hydro Turbine/Pump | Water Supply/Discharge | U1 | Forced - Immediate | 2014 | Hydro | WA | 500 | Pumped Storage/Hydro | NPCC | Off-Peak | 84.4107 | 42.56 | 1 | 1 | 7142-Wicket gate shear pin | U1-Forced - Immediate | 500-Pumped Storage/Hydro
7142 | Wicket gate shear pin | Hydro Turbine/Pump | Water Supply/Discharge | U1 | Forced - Immediate | 2014 | Hydro | WA | 500 | Pumped Storage/Hydro | SERC | Off-Peak | 188.7 | 44.4 | 1 | 1 | 7142-Wicket gate shear pin | U1-Forced - Immediate | 500-Pumped Storage/Hydro
7142 | Wicket gate shear pin | Hydro Turbine/Pump | Water Supply/Discharge | U1 | Forced - Immediate | 2014 | Hydro | WA | 500 | Pumped Storage/Hydro | WECC | Off-Peak | 272.6999 | 162 | 1 | 1 | 7142-Wicket gate shear pin | U1-Forced - Immediate | 500-Pumped Storage/Hydro
7142 | Wicket gate shear pin | Hydro Turbine/Pump | Water Supply/Discharge | U1 | Forced - Immediate | 2014 | Hydro | WA | 500 | Pumped Storage/Hydro | SERC | Off-Peak | 515.45 | 101.4 | 1 | 1 | 7142-Wicket gate shear pin | U1-Forced - Immediate | 500-Pumped Storage/Hydro
7142 | Wicket gate shear pin | Hydro Turbine/Pump | Water Supply/Discharge | U1 | Forced - Immediate | 2014 | Hydro | WA | 500 | Pumped Storage/Hydro | NPCC | Off-Peak | 1694.7417 | 23.5 | 1 | 1 | 7142-Wicket gate shear pin | U1-Forced - Immediate | 500-Pumped Storage/Hydro
7142 | Wicket gate shear pin | Hydro Turbine/Pump | Water Supply/Discharge | U1 | Forced - Immediate | 2014 | Hydro | WA | 500 | Pumped Storage/Hydro | WECC | Summer | 136.0333 | 77 | 1 | 1 | 7142-Wicket gate shear pin | U1-Forced - Immediate | 500-Pumped Storage/Hydro
7142 | Wicket gate shear pin | Hydro Turbine/Pump | Water Supply/Discharge | U1 | Forced - Immediate | 2014 | Hydro | WA | 500 | Pumped Storage/Hydro | SERC | Summer | 279.4733 | 41.2 | 1 | 1 | 7142-Wicket gate shear pin | U1-Forced - Immediate | 500-Pumped Storage/Hydro
7142 | Wicket gate shear pin | Hydro Turbine/Pump | Water Supply/Discharge | U1 | Forced - Immediate | 2014 | Hydro | WA | 500 | Pumped Storage/Hydro | NPCC | Summer | 1004.15 | 66.5 | 1 | 1 | 7142-Wicket gate shear pin | U1-Forced - Immediate | 500-Pumped Storage/Hydro
7142 | Wicket gate shear pin | Hydro Turbine/Pump | Water Supply/Discharge | U1 | Forced - Immediate | 2014 | Hydro | WA | 500 | Pumped Storage/Hydro | RFC | Winter | 32.5 | 30 | 1 | 1 | 7142-Wicket gate shear pin | U1-Forced - Immediate | 500-Pumped Storage/Hydro
7142 | Wicket gate shear pin | Hydro Turbine/Pump | Water Supply/Discharge | U1 | Forced - Immediate | 2014 | Hydro | WA | 500 | Pumped Storage/Hydro | NPCC | Winter | 77.52 | 38.76 | 1 | 1 | 7142-Wicket gate shear pin | U1-Forced - Immediate | 500-Pumped Storage/Hydro
7142 | Wicket gate shear pin | Hydro Turbine/Pump | Water Supply/Discharge | U1 | Forced - Immediate | 2014 | Hydro | WA | 500 | Pumped Storage/Hydro | RFC | Winter | 82.4 | 48 | 1 | 1 | 7142-Wicket gate shear pin | U1-Forced - Immediate | 500-Pumped Storage/Hydro
7142 | Wicket gate shear pin | Hydro Turbine/Pump | Water Supply/Discharge | U1 | Forced - Immediate | 2014 | Hydro | WA | 500 | Pumped Storage/Hydro | NPCC | Winter | 408.576 | 24.32 | 1 | 1 | 7142-Wicket gate shear pin | U1-Forced - Immediate | 500-Pumped Storage/Hydro
7142 | Wicket gate shear pin | Hydro Turbine/Pump | Water Supply/Discharge | U1 | Forced - Immediate | 2014 | Hydro | WA | 500 | Pumped Storage/Hydro | WECC | Winter | 541.6666 | 130 | 1 | 1 | 7142-Wicket gate shear pin | U1-Forced - Immediate | 500-Pumped Storage/Hydro
7142 | Wicket gate shear pin | Hydro Turbine/Pump | Water Supply/Discharge | U1 | Forced - Immediate | 2014 | Hydro | WA | 500 | Pumped Storage/Hydro | WECC | Winter | 764.4 | 127.4 | 1 | 1 | 7142-Wicket gate shear pin | U1-Forced - Immediate | 500-Pumped Storage/Hydro
7142 | Wicket gate shear pin | Hydro Turbine/Pump | Water Supply/Discharge | U1 | Forced - Immediate | 2014 | Hydro | WA | 500 | Pumped Storage/Hydro | WECC | Winter | 2084.445 | 42.11 | 1 | 1 | 7142-Wicket gate shear pin | U1-Forced - Immediate | 500-Pumped Storage/Hydro
7142 | Wicket gate shear pin | Hydro Turbine/Pump | Water Supply/Discharge | U2 | Forced - Delayed | 2014 | Hydro | WA | 500 | Pumped Storage/Hydro | MRO | Summer | 17.5458 | 42.11 | 1 | 1 | 7142-Wicket gate shear pin | U2-Forced - Delayed | 500-Pumped Storage/Hydro
7142 | Wicket gate shear pin | Hydro Turbine/Pump | Water Supply/Discharge | U2 | Forced - Delayed | 2014 | Hydro | WA | 500 | Pumped Storage/Hydro | MRO | Winter | 30.8807 | 42.11 | 1 | 1 | 7142-Wicket gate shear pin | U2-Forced - Delayed | 500-Pumped Storage/Hydro
7142 | Wicket gate shear pin | Hydro Turbine/Pump | Water Supply/Discharge | D1 | Forced - Immediate | 2014 | Hydro | WA | 500 | Pumped Storage/Hydro | NPCC | Summer | 8.7465 | 30.87 | 1 | 1 | 7142-Wicket gate shear pin | D1-Forced - Immediate | 500-Pumped Storage/Hydro
7142 | Wicket gate shear pin | Hydro Turbine/Pump | Water Supply/Discharge | D1 | Forced - Immediate | 2014 | Hydro | WA | 500 | Pumped Storage/Hydro | NPCC | Summer | 185.37 | 20.04 | 1 | 1 | 7142-Wicket gate shear pin | D1-Forced - Immediate | 500-Pumped Storage/Hydro
7142 | Wicket gate shear pin | Hydro Turbine/Pump | Water Supply/Discharge | D1 | Forced - Immediate | 2014 | Hydro | WA | 500 | Pumped Storage/Hydro | WECC | Winter | 335 | 30 | 1 | 1 | 7142-Wicket gate shear pin | D1-Forced - Immediate | 500-Pumped Storage/Hydro
7142 | Wicket gate shear pin | Hydro Turbine/Pump | Water Supply/Discharge | U1 | Forced - Immediate | 2014 | Hydro | WA | 500 | Pumped Storage/Hydro | NPCC | Off-Peak | 53.867 | 19.47 | 1 | 1 | 7142-Wicket gate shear pin | U1-Forced - Immediate | 500-Pumped Storage/Hydro
7142 | Wicket gate shear pin | Hydro Turbine/Pump | Water Supply/Discharge | U1 | Forced - Immediate | 2014 | Hydro | WA | 500 | Pumped Storage/Hydro | SERC | Off-Peak | 68.75 | 55 | 1 | 1 | 7142-Wicket gate shear pin | U1-Forced - Immediate | 500-Pumped Storage/Hydro
7142 | Wicket gate shear pin | Hydro Turbine/Pump | Water Supply/Discharge | U1 | Forced - Immediate | 2014 | Hydro | WA | 500 | Pumped Storage/Hydro | WECC | Off-Peak | 195 | 130 | 1 | 1 | 7142-Wicket gate shear pin | U1-Forced - Immediate | 500-Pumped Storage/Hydro
7142 | Wicket gate shear pin | Hydro Turbine/Pump | Water Supply/Discharge | U1 | Forced - Immediate | 2014 | Hydro | WA | 500 | Pumped Storage/Hydro | NPCC | Off-Peak | 1099.8665 | 292 | 1 | 1 | 7142-Wicket gate shear pin | U1-Forced - Immediate | 500-Pumped Storage/Hydro
7142 | Wicket gate shear pin | Hydro Turbine/Pump | Water Supply/Discharge | U1 | Forced - Immediate | 2014 | Hydro | WA | 500 | Pumped Storage/Hydro | SERC | Off-Peak | 1696.5133 | 39.7 | 1 | 1 | 7142-Wicket gate shear pin | U1-Forced - Immediate | 500-Pumped Storage/Hydro
7142 | Wicket gate shear pin | Hydro Turbine/Pump | Water Supply/Discharge | U1 | Forced - Immediate | 2014 | Hydro | WA | 500 | Pumped Storage/Hydro | NPCC | Off-Peak | 8752.5 | 225 | 1 | 1 | 7142-Wicket gate shear pin | U1-Forced - Immediate | 500-Pumped Storage/Hydro
7142 | Wicket gate shear pin | Hydro Turbine/Pump | Water Supply/Discharge | U1 | Forced - Immediate | 2014 | Hydro | WA | 500 | Pumped Storage/Hydro | NPCC | Summer | 55.625 | 26.7 | 1 | 1 | 7142-Wicket gate shear pin | U1-Forced - Immediate | 500-Pumped Storage/Hydro
7142 | Wicket gate shear pin | Hydro Turbine/Pump | Water Supply/Discharge | U1 | Forced - Immediate | 2014 | Hydro | WA | 500 | Pumped Storage/Hydro | SERC | Summer | 645.525 | 28.5 | 1 | 1 | 7142-Wicket gate shear pin | U1-Forced - Immediate | 500-Pumped Storage/Hydro
7142 | Wicket gate shear pin | Hydro Turbine/Pump | Water Supply/Discharge | U1 | Forced - Immediate | 2014 | Hydro | WA | 500 | Pumped Storage/Hydro | NPCC | Summer | 833 | 21 | 1 | 1 | 7142-Wicket gate shear pin | U1-Forced - Immediate | 500-Pumped Storage/Hydro
7142 | Wicket gate shear pin | Hydro Turbine/Pump | Water Supply/Discharge | U1 | Forced - Immediate | 2014 | Hydro | WA | 500 | Pumped Storage/Hydro | WECC | Summer | 1283.45 | 28.5 | 1 | 1 | 7142-Wicket gate shear pin | U1-Forced - Immediate | 500-Pumped Storage/Hydro
7142 | Wicket gate shear pin | Hydro Turbine/Pump | Water Supply/Discharge | U1 | Forced - Immediate | 2014 | Hydro | WA | 500 | Pumped Storage/Hydro | SERC | Summer | 1899.75 | 45 | 1 | 1 | 7142-Wicket gate shear pin | U1-Forced - Immediate | 500-Pumped Storage/Hydro
7142 | Wicket gate shear pin | Hydro Turbine/Pump | Water Supply/Discharge | U1 | Forced - Immediate | 2014 | Hydro | WA | 500 | Pumped Storage/Hydro | WECC | Winter | 32.6667 | 35 | 1 | 1 | 7142-Wicket gate shear pin | U1-Forced - Immediate | 500-Pumped Storage/Hydro
7142 | Wicket gate shear pin | Hydro Turbine/Pump | Water Supply/Discharge | U1 | Forced - Immediate | 2014 | Hydro | WA | 500 | Pumped Storage/Hydro | NPCC | Winter | 147.288 | 38.76 | 1 | 1 | 7142-Wicket gate shear pin | U1-Forced - Immediate | 500-Pumped Storage/Hydro
7142 | Wicket gate shear pin | Hydro Turbine/Pump | Water Supply/Discharge | U2 | Forced - Delayed | 2014 | Hydro | WA | 500 | Pumped Storage/Hydro | MRO | Off-Peak | 25.266 | 42.11 | 1 | 1 | 7142-Wicket gate shear pin | U2-Forced - Delayed | 500-Pumped Storage/Hydro
7142 | Wicket gate shear pin | Hydro Turbine/Pump | Water Supply/Discharge | U2 | Forced - Delayed | 2014 | Hydro | WA | 500 | Pumped Storage/Hydro | MRO | Summer | 22.4587 | 42.11 | 2 | 2 | 7142-Wicket gate shear pin | U2-Forced - Delayed | 500-Pumped Storage/Hydro
7142 | Wicket gate shear pin | Hydro Turbine/Pump | Water Supply/Discharge | U2 | Forced - Delayed | 2014 | Hydro | WA | 500 | Pumped Storage/Hydro | MRO | Summer | 42.11 | 42.11 | 1 | 1 | 7142-Wicket gate shear pin | U2-Forced - Delayed | 500-Pumped Storage/Hydro
7142 | Wicket gate shear pin | Hydro Turbine/Pump | Water Supply/Discharge | U2 | Forced - Delayed | 2014 | Hydro | WA | 500 | Pumped Storage/Hydro | MRO | Summer | 51.9357 | 42.11 | 1 | 1 | 7142-Wicket gate shear pin | U2-Forced - Delayed | 500-Pumped Storage/Hydro
7142 | Wicket gate shear pin | Hydro Turbine/Pump | Water Supply/Discharge | U2 | Forced - Delayed | 2014 | Hydro | WA | 500 | Pumped Storage/Hydro | MRO | Summer | 53.3393 | 42.11 | 1 | 1 | 7142-Wicket gate shear pin | U2-Forced - Delayed | 500-Pumped Storage/Hydro
7142 | Wicket gate shear pin | Hydro Turbine/Pump | Water Supply/Discharge | U2 | Forced - Delayed | 2014 | Hydro | WA | 500 | Pumped Storage/Hydro | MRO | Summer | 68.0778 | 42.11 | 1 | 1 | 7142-Wicket gate shear pin | U2-Forced - Delayed | 500-Pumped Storage/Hydro
7142 | Wicket gate shear pin | Hydro Turbine/Pump | Water Supply/Discharge | D1 | Forced - Immediate | 2014 | Hydro | WA | 500 | Pumped Storage/Hydro | NPCC | Summer | 13.694 | 20.04 | 1 | 1 | 7142-Wicket gate shear pin | D1-Forced - Immediate | 500-Pumped Storage/Hydro
7142 | Wicket gate shear pin | Hydro Turbine/Pump | Water Supply/Discharge | SF | Startup Failure | 2014 | Hydro | WA | 500 | Pumped Storage/Hydro | SERC | Winter | 323.68 | 33.6 | 1 | 1 | 7142-Wicket gate shear pin | SF-Startup Failure | 500-Pumped Storage/Hydro
7142 | Wicket gate shear pin | Hydro Turbine/Pump | Water Supply/Discharge | U1 | Forced - Immediate | 2014 | Hydro | WA | 500 | Pumped Storage/Hydro | MRO | Off-Peak | 52.535 | 19.95 | 1 | 1 | 7142-Wicket gate shear pin | U1-Forced - Immediate | 500-Pumped Storage/Hydro
7142 | Wicket gate shear pin | Hydro Turbine/Pump | Water Supply/Discharge | U1 | Forced - Immediate | 2014 | Hydro | WA | 500 | Pumped Storage/Hydro | WECC | Off-Peak | 185.284 | 42.11 | 1 | 1 | 7142-Wicket gate shear pin | U1-Forced - Immediate | 500-Pumped Storage/Hydro
7142 | Wicket gate shear pin | Hydro Turbine/Pump | Water Supply/Discharge | U1 | Forced - Immediate | 2014 | Hydro | WA | 500 | Pumped Storage/Hydro | NPCC | Off-Peak | 336.7 | 21 | 1 | 1 | 7142-Wicket gate shear pin | U1-Forced - Immediate | 500-Pumped Storage/Hydro
7142 | Wicket gate shear pin | Hydro Turbine/Pump | Water Supply/Discharge | U1 | Forced - Immediate | 2014 | Hydro | WA | 500 | Pumped Storage/Hydro | RFC | Off-Peak | 1872 | 312 | 1 | 1 | 7142-Wicket gate shear pin | U1-Forced - Immediate | 500-Pumped Storage/Hydro
7142 | Wicket gate shear pin | Hydro Turbine/Pump | Water Supply/Discharge | U1 | Forced - Immediate | 2014 | Hydro | WA | 500 | Pumped Storage/Hydro | NPCC | Off-Peak | 13181.2499 | 225 | 1 | 1 | 7142-Wicket gate shear pin | U1-Forced - Immediate | 500-Pumped Storage/Hydro
7142 | Wicket gate shear pin | Hydro Turbine/Pump | Water Supply/Discharge | U1 | Forced - Immediate | 2014 | Hydro | WA | 500 | Pumped Storage/Hydro | WECC | Summer | 182.25 | 121.5 | 1 | 1 | 7142-Wicket gate shear pin | U1-Forced - Immediate | 500-Pumped Storage/Hydro
7142 | Wicket gate shear pin | Hydro Turbine/Pump | Water Supply/Discharge | U1 | Forced - Immediate | 2014 | Hydro | WA | 500 | Pumped Storage/Hydro | MRO | Summer | 256.1463 | 101.78 | 1 | 1 | 7142-Wicket gate shear pin | U1-Forced - Immediate | 500-Pumped Storage/Hydro
7142 | Wicket gate shear pin | Hydro Turbine/Pump | Water Supply/Discharge | U1 | Forced - Immediate | 2014 | Hydro | WA | 500 | Pumped Storage/Hydro | NPCC | Summer | 364 | 21 | 1 | 1 | 7142-Wicket gate shear pin | U1-Forced - Immediate | 500-Pumped Storage/Hydro
7142 | Wicket gate shear pin | Hydro Turbine/Pump | Water Supply/Discharge | U1 | Forced - Immediate | 2014 | Hydro | WA | 500 | Pumped Storage/Hydro | NPCC | Summer | 530.689 | 20.14 | 1 | 1 | 7142-Wicket gate shear pin | U1-Forced - Immediate | 500-Pumped Storage/Hydro
7142 | Wicket gate shear pin | Hydro Turbine/Pump | Water Supply/Discharge | U1 | Forced - Immediate | 2014 | Hydro | WA | 500 | Pumped Storage/Hydro | MRO | Summer | 893.75 | 55 | 1 | 1 | 7142-Wicket gate shear pin | U1-Forced - Immediate | 500-Pumped Storage/Hydro
7142 | Wicket gate shear pin | Hydro Turbine/Pump | Water Supply/Discharge | U1 | Forced - Immediate | 2014 | Hydro | WA | 500 | Pumped Storage/Hydro | NPCC | Summer | 4788.7499 | 225 | 1 | 1 | 7142-Wicket gate shear pin | U1-Forced - Immediate | 500-Pumped Storage/Hydro
7142 | Wicket gate shear pin | Hydro Turbine/Pump | Water Supply/Discharge | U1 | Forced - Immediate | 2014 | Hydro | WA | 500 | Pumped Storage/Hydro | NPCC | Winter | 21.8183 | 20.14 | 1 | 1 | 7142-Wicket gate shear pin | U1-Forced - Immediate | 500-Pumped Storage/Hydro
7142 | Wicket gate shear pin | Hydro Turbine/Pump | Water Supply/Discharge | U1 | Forced - Immediate | 2014 | Hydro | WA | 500 | Pumped Storage/Hydro | SERC | Winter | 138.6 | 37.8 | 1 | 1 | 7142-Wicket gate shear pin | U1-Forced - Immediate | 500-Pumped Storage/Hydro
7142 | Wicket gate shear pin | Hydro Turbine/Pump | Water Supply/Discharge | U2 | Forced - Delayed | 2014 | Hydro | WA | 500 | Pumped Storage/Hydro | MRO | Off-Peak | 28.7752 | 42.11 | 1 | 1 | 7142-Wicket gate shear pin | U2-Forced - Delayed | 500-Pumped Storage/Hydro
7142 | Wicket gate shear pin | Hydro Turbine/Pump | Water Supply/Discharge | U2 | Forced - Delayed | 2014 | Hydro | WA | 500 | Pumped Storage/Hydro | MRO | Off-Peak | 30.1788 | 42.11 | 1 | 1 | 7142-Wicket gate shear pin | U2-Forced - Delayed | 500-Pumped Storage/Hydro
7142 | Wicket gate shear pin | Hydro Turbine/Pump | Water Supply/Discharge | U2 | Forced - Delayed | 2014 | Hydro | WA | 500 | Pumped Storage/Hydro | MRO | Summer | 2176.3852 | 42.11 | 1 | 1 | 7142-Wicket gate shear pin | U2-Forced - Delayed | 500-Pumped Storage/Hydro
7142 | Wicket gate shear pin | Hydro Turbine/Pump | Water Supply/Discharge | U2 | Forced - Delayed | 2014 | Hydro | WA | 500 | Pumped Storage/Hydro | MRO | Winter | 36.4953 | 42.11 | 1 | 1 | 7142-Wicket gate shear pin | U2-Forced - Delayed | 500-Pumped Storage/Hydro
7142 | Wicket gate shear pin | Hydro Turbine/Pump | Water Supply/Discharge | D1 | Forced - Immediate | 2014 | Hydro | WA | 500 | Pumped Storage/Hydro | NPCC | Summer | 2.09 | 20.9 | 1 | 1 | 7142-Wicket gate shear pin | D1-Forced - Immediate | 500-Pumped Storage/Hydro
7142 | Wicket gate shear pin | Hydro Turbine/Pump | Water Supply/Discharge | D1 | Forced - Immediate | 2014 | Hydro | WA | 500 | Pumped Storage/Hydro | NPCC | Winter | 357.1619 | 88.92 | 1 | 1 | 7142-Wicket gate shear pin | D1-Forced - Immediate | 500-Pumped Storage/Hydro
7142 | Wicket gate shear pin | Hydro Turbine/Pump | Water Supply/Discharge | U1 | Forced - Immediate | 2014 | Hydro | WA | 500 | Pumped Storage/Hydro | WECC | Off-Peak | 11.9383 | 27.55 | 1 | 1 | 7142-Wicket gate shear pin | U1-Forced - Immediate | 500-Pumped Storage/Hydro
7142 | Wicket gate shear pin | Hydro Turbine/Pump | Water Supply/Discharge | U1 | Forced - Immediate | 2014 | Hydro | WA | 500 | Pumped Storage/Hydro | SERC | Off-Peak | 181.5 | 55 | 1 | 1 | 7142-Wicket gate shear pin | U1-Forced - Immediate | 500-Pumped Storage/Hydro
7142 | Wicket gate shear pin | Hydro Turbine/Pump | Water Supply/Discharge | U1 | Forced - Immediate | 2014 | Hydro | WA | 500 | Pumped Storage/Hydro | SERC | Off-Peak | 1235.3332 | 340 | 1 | 1 | 7142-Wicket gate shear pin | U1-Forced - Immediate | 500-Pumped Storage/Hydro
7142 | Wicket gate shear pin | Hydro Turbine/Pump | Water Supply/Discharge | U1 | Forced - Immediate | 2014 | Hydro | WA | 500 | Pumped Storage/Hydro | NPCC | Off-Peak | 8328.7499 | 225 | 1 | 1 | 7142-Wicket gate shear pin | U1-Forced - Immediate | 500-Pumped Storage/Hydro
7142 | Wicket gate shear pin | Hydro Turbine/Pump | Water Supply/Discharge | U1 | Forced - Immediate | 2014 | Hydro | WA | 500 | Pumped Storage/Hydro | NPCC | Summer | 44.6437 | 20.14 | 1 | 1 | 7142-Wicket gate shear pin | U1-Forced - Immediate | 500-Pumped Storage/Hydro
7142 | Wicket gate shear pin | Hydro Turbine/Pump | Water Supply/Discharge | U1 | Forced - Immediate | 2014 | Hydro | WA | 500 | Pumped Storage/Hydro | WECC | Summer | 140 | 56 | 1 | 1 | 7142-Wicket gate shear pin | U1-Forced - Immediate | 500-Pumped Storage/Hydro
7142 | Wicket gate shear pin | Hydro Turbine/Pump | Water Supply/Discharge | U1 | Forced - Immediate | 2014 | Hydro | WA | 500 | Pumped Storage/Hydro | NPCC | Summer | 332.9999 | 270 | 1 | 1 | 7142-Wicket gate shear pin | U1-Forced - Immediate | 500-Pumped Storage/Hydro
7142 | Wicket gate shear pin | Hydro Turbine/Pump | Water Supply/Discharge | U1 | Forced - Immediate | 2014 | Hydro | WA | 500 | Pumped Storage/Hydro | WECC | Summer | 559.296 | 87.39 | 1 | 1 | 7142-Wicket gate shear pin | U1-Forced - Immediate | 500-Pumped Storage/Hydro
7142 | Wicket gate shear pin | Hydro Turbine/Pump | Water Supply/Discharge | U1 | Forced - Immediate | 2014 | Hydro | WA | 500 | Pumped Storage/Hydro | WECC | Winter | 193.0833 | 35 | 1 | 1 | 7142-Wicket gate shear pin | U1-Forced - Immediate | 500-Pumped Storage/Hydro
7142 | Wicket gate shear pin | Hydro Turbine/Pump | Water Supply/Discharge | U1 | Forced - Immediate | 2014 | Hydro | WA | 500 | Pumped Storage/Hydro | NPCC | Winter | 437.342 | 38.76 | 1 | 1 | 7142-Wicket gate shear pin | U1-Forced - Immediate | 500-Pumped Storage/Hydro
7142 | Wicket gate shear pin | Hydro Turbine/Pump | Water Supply/Discharge | U1 | Forced - Immediate | 2014 | Hydro | WA | 500 | Pumped Storage/Hydro | NPCC | Winter | 3179.9999 | 225 | 1 | 1 | 7142-Wicket gate shear pin | U1-Forced - Immediate | 500-Pumped Storage/Hydro
7142 | Wicket gate shear pin | Hydro Turbine/Pump | Water Supply/Discharge | U2 | Forced - Delayed | 2014 | Hydro | WA | 500 | Pumped Storage/Hydro | MRO | Off-Peak | 13.3348 | 42.11 | 1 | 1 | 7142-Wicket gate shear pin | U2-Forced - Delayed | 500-Pumped Storage/Hydro
7142 | Wicket gate shear pin | Hydro Turbine/Pump | Water Supply/Discharge | U2 | Forced - Delayed | 2014 | Hydro | WA | 500 | Pumped Storage/Hydro | MRO | Winter | 710.9572 | 42.11 | 1 | 1 | 7142-Wicket gate shear pin | U2-Forced - Delayed | 500-Pumped Storage/Hydro
7142 | Wicket gate shear pin | Hydro Turbine/Pump | Water Supply/Discharge | D1 | Forced - Immediate | 2014 | Hydro | WA | 500 | Pumped Storage/Hydro | NPCC | Off-Peak | 668.4333 | 22 | 1 | 1 | 7142-Wicket gate shear pin | D1-Forced - Immediate | 500-Pumped Storage/Hydro
7142 | Wicket gate shear pin | Hydro Turbine/Pump | Water Supply/Discharge | D1 | Forced - Immediate | 2014 | Hydro | WA | 500 | Pumped Storage/Hydro | NPCC | Summer | 15.675 | 20.9 | 1 | 1 | 7142-Wicket gate shear pin | D1-Forced - Immediate | 500-Pumped Storage/Hydro
7142 | Wicket gate shear pin | Hydro Turbine/Pump | Water Supply/Discharge | D1 | Forced - Immediate | 2014 | Hydro | WA | 500 | Pumped Storage/Hydro | NPCC | Summer | 20.708 | 20.04 | 1 | 1 | 7142-Wicket gate shear pin | D1-Forced - Immediate | 500-Pumped Storage/Hydro
7142 | Wicket gate shear pin | Hydro Turbine/Pump | Water Supply/Discharge | D1 | Forced - Immediate | 2014 | Hydro | WA | 500 | Pumped Storage/Hydro | NPCC | Summer | 107.548 | 20.04 | 1 | 1 | 7142-Wicket gate shear pin | D1-Forced - Immediate | 500-Pumped Storage/Hydro
7142 | Wicket gate shear pin | Hydro Turbine/Pump | Water Supply/Discharge | D1 | Forced - Immediate | 2014 | Hydro | WA | 500 | Pumped Storage/Hydro | NPCC | Summer | 1297.1933 | 26.6 | 1 | 1 | 7142-Wicket gate shear pin | D1-Forced - Immediate | 500-Pumped Storage/Hydro
7142 | Wicket gate shear pin | Hydro Turbine/Pump | Water Supply/Discharge | D1 | Forced - Immediate | 2014 | Hydro | WA | 500 | Pumped Storage/Hydro | NPCC | Winter | 41.8817 | 38.66 | 1 | 1 | 7142-Wicket gate shear pin | D1-Forced - Immediate | 500-Pumped Storage/Hydro
7142 | Wicket gate shear pin | Hydro Turbine/Pump | Water Supply/Discharge | D1 | Forced - Immediate | 2014 | Hydro | WA | 500 | Pumped Storage/Hydro | NPCC | Winter | 243.048 | 88.92 | 1 | 1 | 7142-Wicket gate shear pin | D1-Forced - Immediate | 500-Pumped Storage/Hydro
7142 | Wicket gate shear pin | Hydro Turbine/Pump | Water Supply/Discharge | D1 | Forced - Immediate | 2014 | Hydro | WA | 500 | Pumped Storage/Hydro | WECC | Winter | 556.8333 | 26 | 1 | 1 | 7142-Wicket gate shear pin | D1-Forced - Immediate | 500-Pumped Storage/Hydro
7142 | Wicket gate shear pin | Hydro Turbine/Pump | Water Supply/Discharge | SF | Startup Failure | 2014 | Hydro | WA | 500 | Pumped Storage/Hydro | WECC | Off-Peak | 135 | 60 | 1 | 1 | 7142-Wicket gate shear pin | SF-Startup Failure | 500-Pumped Storage/Hydro
7142 | Wicket gate shear pin | Hydro Turbine/Pump | Water Supply/Discharge | SF | Startup Failure | 2014 | Hydro | WA | 500 | Pumped Storage/Hydro | WECC | Winter | 1957.8866 | 55.1 | 1 | 1 | 7142-Wicket gate shear pin | SF-Startup Failure | 500-Pumped Storage/Hydro
7142 | Wicket gate shear pin | Hydro Turbine/Pump | Water Supply/Discharge | U1 | Forced - Immediate | 2014 | Hydro | WA | 500 | Pumped Storage/Hydro | WECC | Off-Peak | 89.25 | 45 | 1 | 1 | 7142-Wicket gate shear pin | U1-Forced - Immediate | 500-Pumped Storage/Hydro
7142 | Wicket gate shear pin | Hydro Turbine/Pump | Water Supply/Discharge | U1 | Forced - Immediate | 2014 | Hydro | WA | 500 | Pumped Storage/Hydro | WECC | Off-Peak | 147.5386 | 36.28 | 1 | 1 | 7142-Wicket gate shear pin | U1-Forced - Immediate | 500-Pumped Storage/Hydro
7142 | Wicket gate shear pin | Hydro Turbine/Pump | Water Supply/Discharge | U1 | Forced - Immediate | 2014 | Hydro | WA | 500 | Pumped Storage/Hydro | WECC | Off-Peak | 162 | 121.5 | 1 | 1 | 7142-Wicket gate shear pin | U1-Forced - Immediate | 500-Pumped Storage/Hydro
7142 | Wicket gate shear pin | Hydro Turbine/Pump | Water Supply/Discharge | U1 | Forced - Immediate | 2014 | Hydro | WA | 500 | Pumped Storage/Hydro | RFC | Off-Peak | 194.5833 | 25 | 1 | 1 | 7142-Wicket gate shear pin | U1-Forced - Immediate | 500-Pumped Storage/Hydro
7142 | Wicket gate shear pin | Hydro Turbine/Pump | Water Supply/Discharge | U1 | Forced - Immediate | 2014 | Hydro | WA | 500 | Pumped Storage/Hydro | MRO | Off-Peak | 298.4266 | 30.4 | 1 | 1 | 7142-Wicket gate shear pin | U1-Forced - Immediate | 500-Pumped Storage/Hydro
7142 | Wicket gate shear pin | Hydro Turbine/Pump | Water Supply/Discharge | U1 | Forced - Immediate | 2014 | Hydro | WA | 500 | Pumped Storage/Hydro | SERC | Off-Peak | 2223 | 78 | 1 | 1 | 7142-Wicket gate shear pin | U1-Forced - Immediate | 500-Pumped Storage/Hydro
7142 | Wicket gate shear pin | Hydro Turbine/Pump | Water Supply/Discharge | U1 | Forced - Immediate | 2014 | Hydro | WA | 500 | Pumped Storage/Hydro | NPCC | Off-Peak | 2782.4999 | 225 | 1 | 1 | 7142-Wicket gate shear pin | U1-Forced - Immediate | 500-Pumped Storage/Hydro
7142 | Wicket gate shear pin | Hydro Turbine/Pump | Water Supply/Discharge | U1 | Forced - Immediate | 2014 | Hydro | WA | 500 | Pumped Storage/Hydro | RFC | Summer | 161.1998 | 312 | 1 | 1 | 7142-Wicket gate shear pin | U1-Forced - Immediate | 500-Pumped Storage/Hydro
7142 | Wicket gate shear pin | Hydro Turbine/Pump | Water Supply/Discharge | U1 | Forced - Immediate | 2014 | Hydro | WA | 500 | Pumped Storage/Hydro | MRO | Summer | 952.878 | 102.46 | 1 | 1 | 7142-Wicket gate shear pin | U1-Forced - Immediate | 500-Pumped Storage/Hydro
7142 | Wicket gate shear pin | Hydro Turbine/Pump | Water Supply/Discharge | U1 | Forced - Immediate | 2014 | Hydro | WA | 500 | Pumped Storage/Hydro | NPCC | Summer | 1013.6 | 28 | 1 | 1 | 7142-Wicket gate shear pin | U1-Forced - Immediate | 500-Pumped Storage/Hydro
7142 | Wicket gate shear pin | Hydro Turbine/Pump | Water Supply/Discharge | U1 | Forced - Immediate | 2014 | Hydro | WA | 500 | Pumped Storage/Hydro | WECC | Summer | 1646.9999 | 162 | 1 | 1 | 7142-Wicket gate shear pin | U1-Forced - Immediate | 500-Pumped Storage/Hydro
7142 | Wicket gate shear pin | Hydro Turbine/Pump | Water Supply/Discharge | U1 | Forced - Immediate | 2014 | Hydro | WA | 500 | Pumped Storage/Hydro | NPCC | Summer | 9779.9999 | 225 | 1 | 1 | 7142-Wicket gate shear pin | U1-Forced - Immediate | 500-Pumped Storage/Hydro
7142 | Wicket gate shear pin | Hydro Turbine/Pump | Water Supply/Discharge | U1 | Forced - Immediate | 2014 | Hydro | WA | 500 | Pumped Storage/Hydro | WECC | Winter | 70.6666 | 40 | 1 | 1 | 7142-Wicket gate shear pin | U1-Forced - Immediate | 500-Pumped Storage/Hydro
7142 | Wicket gate shear pin | Hydro Turbine/Pump | Water Supply/Discharge | U1 | Forced - Immediate | 2014 | Hydro | WA | 500 | Pumped Storage/Hydro | NPCC | Winter | 209.6833 | 23 | 1 | 1 | 7142-Wicket gate shear pin | U1-Forced - Immediate | 500-Pumped Storage/Hydro
7142 | Wicket gate shear pin | Hydro Turbine/Pump | Water Supply/Discharge | U1 | Forced - Immediate | 2014 | Hydro | WA | 500 | Pumped Storage/Hydro | WECC | Winter | 149793 | 98 | 1 | 1 | 7142-Wicket gate shear pin | U1-Forced - Immediate | 500-Pumped Storage/Hydro
7142 | Wicket gate shear pin | Hydro Turbine/Pump | Water Supply/Discharge | D1 | Forced - Immediate | 2014 | Hydro | WA | 500 | Pumped Storage/Hydro | NPCC | Off-Peak | 363.1283 | 68.3 | 1 | 1 | 7142-Wicket gate shear pin | D1-Forced - Immediate | 500-Pumped Storage/Hydro
7142 | Wicket gate shear pin | Hydro Turbine/Pump | Water Supply/Discharge | D1 | Forced - Immediate | 2014 | Hydro | WA | 500 | Pumped Storage/Hydro | NPCC | Winter | 45.8333 | 22 | 1 | 1 | 7142-Wicket gate shear pin | D1-Forced - Immediate | 500-Pumped Storage/Hydro
7142 | Wicket gate shear pin | Hydro Turbine/Pump | Water Supply/Discharge | U1 | Forced - Immediate | 2014 | Hydro | WA | 500 | Pumped Storage/Hydro | SERC | Off-Peak | 78 | 39 | 1 | 1 | 7142-Wicket gate shear pin | U1-Forced - Immediate | 500-Pumped Storage/Hydro
7142 | Wicket gate shear pin | Hydro Turbine/Pump | Water Supply/Discharge | U1 | Forced - Immediate | 2014 | Hydro | WA | 500 | Pumped Storage/Hydro | NPCC | Off-Peak | 104.728 | 20.14 | 1 | 1 | 7142-Wicket gate shear pin | U1-Forced - Immediate | 500-Pumped Storage/Hydro
7142 | Wicket gate shear pin | Hydro Turbine/Pump | Water Supply/Discharge | U1 | Forced - Immediate | 2014 | Hydro | WA | 500 | Pumped Storage/Hydro | SERC | Off-Peak | 107.64 | 46.8 | 1 | 1 | 7142-Wicket gate shear pin | U1-Forced - Immediate | 500-Pumped Storage/Hydro
7142 | Wicket gate shear pin | Hydro Turbine/Pump | Water Supply/Discharge | U1 | Forced - Immediate | 2014 | Hydro | WA | 500 | Pumped Storage/Hydro | SERC | Off-Peak | 154.66 | 44.4 | 1 | 1 | 7142-Wicket gate shear pin | U1-Forced - Immediate | 500-Pumped Storage/Hydro
7142 | Wicket gate shear pin | Hydro Turbine/Pump | Water Supply/Discharge | U1 | Forced - Immediate | 2014 | Hydro | WA | 500 | Pumped Storage/Hydro | RFC | Off-Peak | 207.9998 | 312 | 1 | 1 | 7142-Wicket gate shear pin | U1-Forced - Immediate | 500-Pumped Storage/Hydro
7142 | Wicket gate shear pin | Hydro Turbine/Pump | Water Supply/Discharge | U1 | Forced - Immediate | 2014 | Hydro | WA | 500 | Pumped Storage/Hydro | NPCC | Off-Peak | 1267.4999 | 225 | 1 | 1 | 7142-Wicket gate shear pin | U1-Forced - Immediate | 500-Pumped Storage/Hydro
7142 | Wicket gate shear pin | Hydro Turbine/Pump | Water Supply/Discharge | U1 | Forced - Immediate | 2014 | Hydro | WA | 500 | Pumped Storage/Hydro | NPCC | Summer | 5.7063 | 20.14 | 1 | 1 | 7142-Wicket gate shear pin | U1-Forced - Immediate | 500-Pumped Storage/Hydro
7142 | Wicket gate shear pin | Hydro Turbine/Pump | Water Supply/Discharge | U1 | Forced - Immediate | 2014 | Hydro | WA | 500 | Pumped Storage/Hydro | NPCC | Summer | 46.9 | 21 | 1 | 1 | 7142-Wicket gate shear pin | U1-Forced - Immediate | 500-Pumped Storage/Hydro
7142 | Wicket gate shear pin | Hydro Turbine/Pump | Water Supply/Discharge | U1 | Forced - Immediate | 2014 | Hydro | WA | 500 | Pumped Storage/Hydro | SERC | Summer | 65.7 | 29.2 | 1 | 1 | 7142-Wicket gate shear pin | U1-Forced - Immediate | 500-Pumped Storage/Hydro
7142 | Wicket gate shear pin | Hydro Turbine/Pump | Water Supply/Discharge | U1 | Forced - Immediate | 2014 | Hydro | WA | 500 | Pumped Storage/Hydro | WECC | Summer | 80.9999 | 121.5 | 1 | 1 | 7142-Wicket gate shear pin | U1-Forced - Immediate | 500-Pumped Storage/Hydro
7142 | Wicket gate shear pin | Hydro Turbine/Pump | Water Supply/Discharge | U1 | Forced - Immediate | 2014 | Hydro | WA | 500 | Pumped Storage/Hydro | NPCC | Summer | 129.5673 | 20.14 | 1 | 1 | 7142-Wicket gate shear pin | U1-Forced - Immediate | 500-Pumped Storage/Hydro
7142 | Wicket gate shear pin | Hydro Turbine/Pump | Water Supply/Discharge | U1 | Forced - Immediate | 2014 | Hydro | WA | 500 | Pumped Storage/Hydro | NPCC | Summer | 260.9998 | 270 | 1 | 1 | 7142-Wicket gate shear pin | U1-Forced - Immediate | 500-Pumped Storage/Hydro
7142 | Wicket gate shear pin | Hydro Turbine/Pump | Water Supply/Discharge | U1 | Forced - Immediate | 2014 | Hydro | WA | 500 | Pumped Storage/Hydro | NPCC | Summer | 330.125 | 28.5 | 1 | 1 | 7142-Wicket gate shear pin | U1-Forced - Immediate | 500-Pumped Storage/Hydro
7142 | Wicket gate shear pin | Hydro Turbine/Pump | Water Supply/Discharge | U1 | Forced - Immediate | 2014 | Hydro | WA | 500 | Pumped Storage/Hydro | NPCC | Summer | 466.6666 | 28 | 1 | 1 | 7142-Wicket gate shear pin | U1-Forced - Immediate | 500-Pumped Storage/Hydro
7142 | Wicket gate shear pin | Hydro Turbine/Pump | Water Supply/Discharge | U1 | Forced - Immediate | 2014 | Hydro | WA | 500 | Pumped Storage/Hydro | NPCC | Summer | 812.7332 | 292 | 1 | 1 | 7142-Wicket gate shear pin | U1-Forced - Immediate | 500-Pumped Storage/Hydro
7142 | Wicket gate shear pin | Hydro Turbine/Pump | Water Supply/Discharge | U1 | Forced - Immediate | 2014 | Hydro | WA | 500 | Pumped Storage/Hydro | SERC | Summer | 1427.375 | 28.5 | 1 | 1 | 7142-Wicket gate shear pin | U1-Forced - Immediate | 500-Pumped Storage/Hydro
7142 | Wicket gate shear pin | Hydro Turbine/Pump | Water Supply/Discharge | U1 | Forced - Immediate | 2014 | Hydro | WA | 500 | Pumped Storage/Hydro | NPCC | Winter | 69.42 | 26.7 | 1 | 1 | 7142-Wicket gate shear pin | U1-Forced - Immediate | 500-Pumped Storage/Hydro
7142 | Wicket gate shear pin | Hydro Turbine/Pump | Water Supply/Discharge | U1 | Forced - Immediate | 2014 | Hydro | WA | 500 | Pumped Storage/Hydro | WECC | Winter | 123.75 | 45 | 1 | 1 | 7142-Wicket gate shear pin | U1-Forced - Immediate | 500-Pumped Storage/Hydro
7142 | Wicket gate shear pin | Hydro Turbine/Pump | Water Supply/Discharge | U1 | Forced - Immediate | 2014 | Hydro | WA | 500 | Pumped Storage/Hydro | SERC | Winter | 233.595 | 78.3 | 1 | 1 | 7142-Wicket gate shear pin | U1-Forced - Immediate | 500-Pumped Storage/Hydro
7142 | Wicket gate shear pin | Hydro Turbine/Pump | Water Supply/Discharge | U1 | Forced - Immediate | 2014 | Hydro | WA | 500 | Pumped Storage/Hydro | MRO | Winter | 244.2666 | 64 | 1 | 1 | 7142-Wicket gate shear pin | U1-Forced - Immediate | 500-Pumped Storage/Hydro
7142 | Wicket gate shear pin | Hydro Turbine/Pump | Water Supply/Discharge | U1 | Forced - Immediate | 2014 | Hydro | WA | 500 | Pumped Storage/Hydro | RFC | Winter | 247.5 | 37.5 | 1 | 1 | 7142-Wicket gate shear pin | U1-Forced - Immediate | 500-Pumped Storage/Hydro
7142 | Wicket gate shear pin | Hydro Turbine/Pump | Water Supply/Discharge | U1 | Forced - Immediate | 2014 | Hydro | WA | 500 | Pumped Storage/Hydro | NPCC | Winter | 504.4466 | 89.02 | 1 | 1 | 7142-Wicket gate shear pin | U1-Forced - Immediate | 500-Pumped Storage/Hydro
7142 | Wicket gate shear pin | Hydro Turbine/Pump | Water Supply/Discharge | U1 | Forced - Immediate | 2014 | Hydro | WA | 500 | Pumped Storage/Hydro | SERC | Winter | 7387.2499 | 195 | 1 | 1 | 7142-Wicket gate shear pin | U1-Forced - Immediate | 500-Pumped Storage/Hydro
7160 | Pressure regulating valve | Hydro Turbine/Pump | Water Supply/Discharge | U1 | Forced - Immediate | 2014 | Hydro | WA | 500 | Pumped Storage/Hydro | WECC | Summer | 324.625 | 51.94 | 1 | 1 | 7160-Pressure regulating valve | U1-Forced - Immediate | 500-Pumped Storage/Hydro
7160 | Pressure regulating valve | Hydro Turbine/Pump | Water Supply/Discharge | U1 | Forced - Immediate | 2014 | Hydro | WA | 500 | Pumped Storage/Hydro | SERC | Summer | 56.3066 | 41.2 | 1 | 1 | 7160-Pressure regulating valve | U1-Forced - Immediate | 500-Pumped Storage/Hydro
7160 | Pressure regulating valve | Hydro Turbine/Pump | Water Supply/Discharge | U1 | Forced - Immediate | 2014 | Hydro | WA | 500 | Pumped Storage/Hydro | WECC | Summer | 95 | 57 | 1 | 1 | 7160-Pressure regulating valve | U1-Forced - Immediate | 500-Pumped Storage/Hydro
7161 | Pressure regulating valve operator or positioner | Hydro Turbine/Pump | Water Supply/Discharge | D1 | Forced - Immediate | 2014 | Hydro | WA | 500 | Pumped Storage/Hydro | WECC | Winter | 0.016667 | 0.1 | 1 | 1 | 7161-Pressure regulating valve operator or positioner | D1-Forced - Immediate | 500-Pumped Storage/Hydro
7161 | Pressure regulating valve operator or positioner | Hydro Turbine/Pump | Water Supply/Discharge | U1 | Forced - Immediate | 2014 | Hydro | WA | 500 | Pumped Storage/Hydro | WECC | Winter | 17.7333 | 56 | 1 | 1 | 7161-Pressure regulating valve operator or positioner | U1-Forced - Immediate | 500-Pumped Storage/Hydro
7161 | Pressure regulating valve operator or positioner | Hydro Turbine/Pump | Water Supply/Discharge | D1 | Forced - Immediate | 2014 | Hydro | WA | 500 | Pumped Storage/Hydro | WECC | Winter | 0.023333 | 0.1 | 1 | 1 | 7161-Pressure regulating valve operator or positioner | D1-Forced - Immediate | 500-Pumped Storage/Hydro
7161 | Pressure regulating valve operator or positioner | Hydro Turbine/Pump | Water Supply/Discharge | D1 | Forced - Immediate | 2014 | Hydro | WA | 500 | Pumped Storage/Hydro | WECC | Winter | 7.7 | 42 | 1 | 1 | 7161-Pressure regulating valve operator or positioner | D1-Forced - Immediate | 500-Pumped Storage/Hydro
7161 | Pressure regulating valve operator or positioner | Hydro Turbine/Pump | Water Supply/Discharge | D1 | Forced - Immediate | 2014 | Hydro | WA | 500 | Pumped Storage/Hydro | WECC | Winter | 16.77 | 55.9 | 1 | 1 | 7161-Pressure regulating valve operator or positioner | D1-Forced - Immediate | 500-Pumped Storage/Hydro
7161 | Pressure regulating valve operator or positioner | Hydro Turbine/Pump | Water Supply/Discharge | D1 | Forced - Immediate | 2014 | Hydro | WA | 500 | Pumped Storage/Hydro | WECC | Winter | 0.025 | 0.1 | 1 | 1 | 7161-Pressure regulating valve operator or positioner | D1-Forced - Immediate | 500-Pumped Storage/Hydro
7161 | Pressure regulating valve operator or positioner | Hydro Turbine/Pump | Water Supply/Discharge | D1 | Forced - Immediate | 2014 | Hydro | WA | 500 | Pumped Storage/Hydro | WECC | Winter | 2.5667 | 14 | 1 | 1 | 7161-Pressure regulating valve operator or positioner | D1-Forced - Immediate | 500-Pumped Storage/Hydro
7161 | Pressure regulating valve operator or positioner | Hydro Turbine/Pump | Water Supply/Discharge | U1 | Forced - Immediate | 2014 | Hydro | WA | 500 | Pumped Storage/Hydro | WECC | Winter | 1266.5333 | 56 | 1 | 1 | 7161-Pressure regulating valve operator or positioner | U1-Forced - Immediate | 500-Pumped Storage/Hydro
7161 | Pressure regulating valve operator or positioner | Hydro Turbine/Pump | Water Supply/Discharge | U1 | Forced - Immediate | 2014 | Hydro | WA | 500 | Pumped Storage/Hydro | WECC | Winter | 4.6666 | 56 | 1 | 1 | 7161-Pressure regulating valve operator or positioner | U1-Forced - Immediate | 500-Pumped Storage/Hydro
7161 | Pressure regulating valve operator or positioner | Hydro Turbine/Pump | Water Supply/Discharge | U1 | Forced - Immediate | 2014 | Hydro | WA | 500 | Pumped Storage/Hydro | WECC | Winter | 26.1333 | 56 | 1 | 1 | 7161-Pressure regulating valve operator or positioner | U1-Forced - Immediate | 500-Pumped Storage/Hydro
7161 | Pressure regulating valve operator or positioner | Hydro Turbine/Pump | Water Supply/Discharge | U1 | Forced - Immediate | 2014 | Hydro | WA | 500 | Pumped Storage/Hydro | WECC | Winter | 1470.9333 | 56 | 1 | 1 | 7161-Pressure regulating valve operator or positioner | U1-Forced - Immediate | 500-Pumped Storage/Hydro
7161 | Pressure regulating valve operator or positioner | Hydro Turbine/Pump | Water Supply/Discharge | D1 | Forced - Immediate | 2014 | Hydro | WA | 500 | Pumped Storage/Hydro | WECC | Winter | 0.02 | 0.1 | 1 | 2 | 7161-Pressure regulating valve operator or positioner | D1-Forced - Immediate | 500-Pumped Storage/Hydro
7161 | Pressure regulating valve operator or positioner | Hydro Turbine/Pump | Water Supply/Discharge | D1 | Forced - Immediate | 2014 | Hydro | WA | 500 | Pumped Storage/Hydro | WECC | Winter | 7.9333 | 28 | 1 | 1 | 7161-Pressure regulating valve operator or positioner | D1-Forced - Immediate | 500-Pumped Storage/Hydro
7161 | Pressure regulating valve operator or positioner | Hydro Turbine/Pump | Water Supply/Discharge | U1 | Forced - Immediate | 2014 | Hydro | WA | 500 | Pumped Storage/Hydro | WECC | Winter | 5.6 | 56 | 1 | 1 | 7161-Pressure regulating valve operator or positioner | U1-Forced - Immediate | 500-Pumped Storage/Hydro
7161 | Pressure regulating valve operator or positioner | Hydro Turbine/Pump | Water Supply/Discharge | U1 | Forced - Immediate | 2014 | Hydro | WA | 500 | Pumped Storage/Hydro | WECC | Winter | 21.4666 | 56 | 1 | 1 | 7161-Pressure regulating valve operator or positioner | U1-Forced - Immediate | 500-Pumped Storage/Hydro
7162 | Relief valve and vacuum breakers | Hydro Turbine/Pump | Water Supply/Discharge | U1 | Forced - Immediate | 2014 | Hydro | WA | 500 | Pumped Storage/Hydro | WECC | Winter | 4023.6 | 126 | 1 | 1 | 7162-Relief valve and vacuum breakers | U1-Forced - Immediate | 500-Pumped Storage/Hydro
7162 | Relief valve and vacuum breakers | Hydro Turbine/Pump | Water Supply/Discharge | U2 | Forced - Delayed | 2014 | Hydro | WA | 500 | Pumped Storage/Hydro | SERC | Off-Peak | 30296.8333 | 34 | 1 | 1 | 7162-Relief valve and vacuum breakers | U2-Forced - Delayed | 500-Pumped Storage/Hydro
7162 | Relief valve and vacuum breakers | Hydro Turbine/Pump | Water Supply/Discharge | U1 | Forced - Immediate | 2014 | Hydro | WA | 500 | Pumped Storage/Hydro | NPCC | Summer | 947.75 | 113.73 | 1 | 1 | 7162-Relief valve and vacuum breakers | U1-Forced - Immediate | 500-Pumped Storage/Hydro
7162 | Relief valve and vacuum breakers | Hydro Turbine/Pump | Water Supply/Discharge | U1 | Forced - Immediate | 2014 | Hydro | WA | 500 | Pumped Storage/Hydro | WECC | Summer | 17070.9 | 126 | 1 | 1 | 7162-Relief valve and vacuum breakers | U1-Forced - Immediate | 500-Pumped Storage/Hydro
7162 | Relief valve and vacuum breakers | Hydro Turbine/Pump | Water Supply/Discharge | U1 | Forced - Immediate | 2014 | Hydro | WA | 500 | Pumped Storage/Hydro | SERC | Winter | 38.38 | 20.2 | 2 | 2 | 7162-Relief valve and vacuum breakers | U1-Forced - Immediate | 500-Pumped Storage/Hydro
7170 | Draft tube | Hydro Turbine/Pump | Water Supply/Discharge | SF | Startup Failure | 2014 | Hydro | WA | 500 | Pumped Storage/Hydro | MRO | Off-Peak | 17.7017 | 40.85 | 1 | 1 | 7170-Draft tube | SF-Startup Failure | 500-Pumped Storage/Hydro
7170 | Draft tube | Hydro Turbine/Pump | Water Supply/Discharge | SF | Startup Failure | 2014 | Hydro | WA | 500 | Pumped Storage/Hydro | MRO | Summer | 34.0417 | 40.85 | 1 | 1 | 7170-Draft tube | SF-Startup Failure | 500-Pumped Storage/Hydro
7170 | Draft tube | Hydro Turbine/Pump | Water Supply/Discharge | SF | Startup Failure | 2014 | Hydro | WA | 500 | Pumped Storage/Hydro | MRO | Summer | 268.9292 | 40.85 | 1 | 1 | 7170-Draft tube | SF-Startup Failure | 500-Pumped Storage/Hydro
7170 | Draft tube | Hydro Turbine/Pump | Water Supply/Discharge | SF | Startup Failure | 2014 | Hydro | WA | 500 | Pumped Storage/Hydro | MRO | Summer | 407.8192 | 40.85 | 1 | 1 | 7170-Draft tube | SF-Startup Failure | 500-Pumped Storage/Hydro
7170 | Draft tube | Hydro Turbine/Pump | Water Supply/Discharge | SF | Startup Failure | 2014 | Hydro | WA | 500 | Pumped Storage/Hydro | MRO | Summer | 83.0617 | 40.85 | 1 | 1 | 7170-Draft tube | SF-Startup Failure | 500-Pumped Storage/Hydro
7170 | Draft tube | Hydro Turbine/Pump | Water Supply/Discharge | U1 | Forced - Immediate | 2014 | Hydro | WA | 500 | Pumped Storage/Hydro | MRO | Winter | 7262.8876 | 73.19 | 1 | 1 | 7170-Draft tube | U1-Forced - Immediate | 500-Pumped Storage/Hydro
7170 | Draft tube | Hydro Turbine/Pump | Water Supply/Discharge | SF | Startup Failure | 2014 | Hydro | WA | 500 | Pumped Storage/Hydro | MRO | Summer | 275.7375 | 40.85 | 1 | 1 | 7170-Draft tube | SF-Startup Failure | 500-Pumped Storage/Hydro
7170 | Draft tube | Hydro Turbine/Pump | Water Supply/Discharge | SF | Startup Failure | 2014 | Hydro | WA | 500 | Pumped Storage/Hydro | MRO | Summer | 302.29 | 40.85 | 1 | 1 | 7170-Draft tube | SF-Startup Failure | 500-Pumped Storage/Hydro
7170 | Draft tube | Hydro Turbine/Pump | Water Supply/Discharge | U1 | Forced - Immediate | 2014 | Hydro | WA | 500 | Pumped Storage/Hydro | MRO | Off-Peak | 1874.8838 | 73.19 | 1 | 1 | 7170-Draft tube | U1-Forced - Immediate | 500-Pumped Storage/Hydro
7170 | Draft tube | Hydro Turbine/Pump | Water Supply/Discharge | U1 | Forced - Immediate | 2014 | Hydro | WA | 500 | Pumped Storage/Hydro | SERC | Off-Peak | 2419.6664 | 340 | 1 | 1 | 7170-Draft tube | U1-Forced - Immediate | 500-Pumped Storage/Hydro
7170 | Draft tube | Hydro Turbine/Pump | Water Supply/Discharge | U1 | Forced - Immediate | 2014 | Hydro | WA | 500 | Pumped Storage/Hydro | WECC | Summer | 1938.285 | 51.3 | 1 | 1 | 7170-Draft tube | U1-Forced - Immediate | 500-Pumped Storage/Hydro
7170 | Draft tube | Hydro Turbine/Pump | Water Supply/Discharge | SF | Startup Failure | 2014 | Hydro | WA | 500 | Pumped Storage/Hydro | MRO | Winter | 0.68081 | 40.85 | 1 | 2 | 7170-Draft tube | SF-Startup Failure | 500-Pumped Storage/Hydro
7170 | Draft tube | Hydro Turbine/Pump | Water Supply/Discharge | SF | Startup Failure | 2014 | Hydro | WA | 500 | Pumped Storage/Hydro | MRO | Winter | 332.9275 | 40.85 | 1 | 1 | 7170-Draft tube | SF-Startup Failure | 500-Pumped Storage/Hydro
7170 | Draft tube | Hydro Turbine/Pump | Water Supply/Discharge | U1 | Forced - Immediate | 2014 | Hydro | WA | 500 | Pumped Storage/Hydro | WECC | Off-Peak | 24115.4332 | 191.9 | 1 | 1 | 7170-Draft tube | U1-Forced - Immediate | 500-Pumped Storage/Hydro
7170 | Draft tube | Hydro Turbine/Pump | Water Supply/Discharge | U1 | Forced - Immediate | 2014 | Hydro | WA | 500 | Pumped Storage/Hydro | RFC | Winter | 121.9 | 106 | 1 | 1 | 7170-Draft tube | U1-Forced - Immediate | 500-Pumped Storage/Hydro
7170 | Draft tube | Hydro Turbine/Pump | Water Supply/Discharge | SF | Startup Failure | 2014 | Hydro | WA | 500 | Pumped Storage/Hydro | MRO | Winter | 2.7233 | 40.85 | 1 | 1 | 7170-Draft tube | SF-Startup Failure | 500-Pumped Storage/Hydro
7170 | Draft tube | Hydro Turbine/Pump | Water Supply/Discharge | SF | Startup Failure | 2014 | Hydro | WA | 500 | Pumped Storage/Hydro | MRO | Winter | 8.17 | 40.85 | 1 | 1 | 7170-Draft tube | SF-Startup Failure | 500-Pumped Storage/Hydro
7170 | Draft tube | Hydro Turbine/Pump | Water Supply/Discharge | SF | Startup Failure | 2014 | Hydro | WA | 500 | Pumped Storage/Hydro | MRO | Winter | 30.6375 | 40.85 | 1 | 1 | 7170-Draft tube | SF-Startup Failure | 500-Pumped Storage/Hydro
7170 | Draft tube | Hydro Turbine/Pump | Water Supply/Discharge | U1 | Forced - Immediate | 2014 | Hydro | WA | 500 | Pumped Storage/Hydro | WECC | Off-Peak | 9.872 | 24.68 | 1 | 1 | 7170-Draft tube | U1-Forced - Immediate | 500-Pumped Storage/Hydro
7170 | Draft tube | Hydro Turbine/Pump | Water Supply/Discharge | SF | Startup Failure | 2014 | Hydro | WA | 500 | Pumped Storage/Hydro | MRO | Winter | 50.3817 | 40.85 | 1 | 1 | 7170-Draft tube | SF-Startup Failure | 500-Pumped Storage/Hydro
7170 | Draft tube | Hydro Turbine/Pump | Water Supply/Discharge | SF | Startup Failure | 2014 | Hydro | WA | 500 | Pumped Storage/Hydro | MRO | Off-Peak | 0.68081 | 40.85 | 1 | 1 | 7170-Draft tube | SF-Startup Failure | 500-Pumped Storage/Hydro
7170 | Draft tube | Hydro Turbine/Pump | Water Supply/Discharge | SF | Startup Failure | 2014 | Hydro | WA | 500 | Pumped Storage/Hydro | MRO | Summer | 21.1058 | 40.85 | 1 | 1 | 7170-Draft tube | SF-Startup Failure | 500-Pumped Storage/Hydro
7180 | Tailrace | Hydro Turbine/Pump | Water Supply/Discharge | D1 | Forced - Immediate | 2014 | Hydro | WA | 500 | Pumped Storage/Hydro | NPCC | Off-Peak | 47.7179 | 130.14 | 1 | 1 | 7180-Tailrace | D1-Forced - Immediate | 500-Pumped Storage/Hydro
7180 | Tailrace | Hydro Turbine/Pump | Water Supply/Discharge | U2 | Forced - Delayed | 2014 | Hydro | WA | 500 | Pumped Storage/Hydro | WECC | Off-Peak | 1026.2217 | 21.85 | 1 | 1 | 7180-Tailrace | U2-Forced - Delayed | 500-Pumped Storage/Hydro
7180 | Tailrace | Hydro Turbine/Pump | Water Supply/Discharge | D1 | Forced - Immediate | 2014 | Hydro | WA | 500 | Pumped Storage/Hydro | NPCC | Off-Peak | 6337.818 | 130.14 | 1 | 1 | 7180-Tailrace | D1-Forced - Immediate | 500-Pumped Storage/Hydro
7180 | Tailrace | Hydro Turbine/Pump | Water Supply/Discharge | D1 | Forced - Immediate | 2014 | Hydro | WA | 500 | Pumped Storage/Hydro | RFC | Off-Peak | 243.25 | 35 | 1 | 1 | 7180-Tailrace | D1-Forced - Immediate | 500-Pumped Storage/Hydro
7180 | Tailrace | Hydro Turbine/Pump | Water Supply/Discharge | SF | Startup Failure | 2014 | Hydro | WA | 500 | Pumped Storage/Hydro | SERC | Summer | 365.2632 | 34.19 | 1 | 1 | 7180-Tailrace | SF-Startup Failure | 500-Pumped Storage/Hydro
7180 | Tailrace | Hydro Turbine/Pump | Water Supply/Discharge | U3 | Forced - Postponed | 2014 | Hydro | WA | 500 | Pumped Storage/Hydro | WECC | Off-Peak | 19406.79 | 51.3 | 1 | 1 | 7180-Tailrace | U3-Forced - Postponed | 500-Pumped Storage/Hydro
7180 | Tailrace | Hydro Turbine/Pump | Water Supply/Discharge | D1 | Forced - Immediate | 2014 | Hydro | WA | 500 | Pumped Storage/Hydro | NPCC | Off-Peak | 45.549 | 130.14 | 1 | 1 | 7180-Tailrace | D1-Forced - Immediate | 500-Pumped Storage/Hydro
7180 | Tailrace | Hydro Turbine/Pump | Water Supply/Discharge | D1 | Forced - Immediate | 2014 | Hydro | WA | 500 | Pumped Storage/Hydro | NPCC | Off-Peak | 6346.4939 | 130.14 | 1 | 1 | 7180-Tailrace | D1-Forced - Immediate | 500-Pumped Storage/Hydro
7180 | Tailrace | Hydro Turbine/Pump | Water Supply/Discharge | D1 | Forced - Immediate | 2014 | Hydro | WA | 500 | Pumped Storage/Hydro | NPCC | Summer | 316.092 | 66.78 | 2 | 2 | 7180-Tailrace | D1-Forced - Immediate | 500-Pumped Storage/Hydro
7180 | Tailrace | Hydro Turbine/Pump | Water Supply/Discharge | U3 | Forced - Postponed | 2014 | Hydro | WA | 500 | Pumped Storage/Hydro | WECC | Winter | 770.6666 | 80 | 1 | 1 | 7180-Tailrace | U3-Forced - Postponed | 500-Pumped Storage/Hydro
7180 | Tailrace | Hydro Turbine/Pump | Water Supply/Discharge | U3 | Forced - Postponed | 2014 | Hydro | WA | 500 | Pumped Storage/Hydro | WECC | Winter | 834.6666 | 80 | 1 | 1 | 7180-Tailrace | U3-Forced - Postponed | 500-Pumped Storage/Hydro
7180 | Tailrace | Hydro Turbine/Pump | Water Supply/Discharge | U3 | Forced - Postponed | 2014 | Hydro | WA | 500 | Pumped Storage/Hydro | WECC | Off-Peak | 85.5 | 51.3 | 5 | 5 | 7180-Tailrace | U3-Forced - Postponed | 500-Pumped Storage/Hydro
7180 | Tailrace | Hydro Turbine/Pump | Water Supply/Discharge | U3 | Forced - Postponed | 2014 | Hydro | WA | 500 | Pumped Storage/Hydro | WECC | Off-Peak | 273.0105 | 86.67 | 1 | 1 | 7180-Tailrace | U3-Forced - Postponed | 500-Pumped Storage/Hydro
7180 | Tailrace | Hydro Turbine/Pump | Water Supply/Discharge | U1 | Forced - Immediate | 2014 | Hydro | WA | 500 | Pumped Storage/Hydro | WECC | Winter | 18.6666 | 28 | 1 | 1 | 7180-Tailrace | U1-Forced - Immediate | 500-Pumped Storage/Hydro
7180 | Tailrace | Hydro Turbine/Pump | Water Supply/Discharge | U3 | Forced - Postponed | 2014 | Hydro | WA | 500 | Pumped Storage/Hydro | WECC | Off-Peak | 277.704 | 88.16 | 1 | 1 | 7180-Tailrace | U3-Forced - Postponed | 500-Pumped Storage/Hydro
7180 | Tailrace | Hydro Turbine/Pump | Water Supply/Discharge | D1 | Forced - Immediate | 2014 | Hydro | WA | 500 | Pumped Storage/Hydro | NPCC | Off-Peak | 10.845 | 130.14 | 1 | 1 | 7180-Tailrace | D1-Forced - Immediate | 500-Pumped Storage/Hydro
7180 | Tailrace | Hydro Turbine/Pump | Water Supply/Discharge | D1 | Forced - Immediate | 2014 | Hydro | WA | 500 | Pumped Storage/Hydro | RFC | Off-Peak | 148.75 | 35 | 1 | 1 | 7180-Tailrace | D1-Forced - Immediate | 500-Pumped Storage/Hydro
7180 | Tailrace | Hydro Turbine/Pump | Water Supply/Discharge | U3 | Forced - Postponed | 2014 | Hydro | WA | 500 | Pumped Storage/Hydro | WECC | Off-Peak | 277.3575 | 88.05 | 1 | 1 | 7180-Tailrace | U3-Forced - Postponed | 500-Pumped Storage/Hydro
7181 | Tail water depressing equipment | Hydro Turbine/Pump | Water Supply/Discharge | U1 | Forced - Immediate | 2014 | Hydro | WA | 500 | Pumped Storage/Hydro | RFC | Off-Peak | 2137.8958 | 23.75 | 1 | 1 | 7181-Tail water depressing equipment | U1-Forced - Immediate | 500-Pumped Storage/Hydro
7181 | Tail water depressing equipment | Hydro Turbine/Pump | Water Supply/Discharge | U1 | Forced - Immediate | 2014 | Hydro | WA | 500 | Pumped Storage/Hydro | SERC | Winter | 42.4999 | 75 | 1 | 1 | 7181-Tail water depressing equipment | U1-Forced - Immediate | 500-Pumped Storage/Hydro
7181 | Tail water depressing equipment | Hydro Turbine/Pump | Water Supply/Discharge | U1 | Forced - Immediate | 2014 | Hydro | WA | 500 | Pumped Storage/Hydro | SERC | Off-Peak | 77.6 | 24 | 1 | 1 | 7181-Tail water depressing equipment | U1-Forced - Immediate | 500-Pumped Storage/Hydro
7181 | Tail water depressing equipment | Hydro Turbine/Pump | Water Supply/Discharge | U1 | Forced - Immediate | 2014 | Hydro | WA | 500 | Pumped Storage/Hydro | SERC | Winter | 51.25 | 75 | 1 | 1 | 7181-Tail water depressing equipment | U1-Forced - Immediate | 500-Pumped Storage/Hydro
7181 | Tail water depressing equipment | Hydro Turbine/Pump | Water Supply/Discharge | U1 | Forced - Immediate | 2014 | Hydro | WA | 500 | Pumped Storage/Hydro | SERC | Off-Peak | 43.75 | 75 | 1 | 1 | 7181-Tail water depressing equipment | U1-Forced - Immediate | 500-Pumped Storage/Hydro
7181 | Tail water depressing equipment | Hydro Turbine/Pump | Water Supply/Discharge | U1 | Forced - Immediate | 2014 | Hydro | WA | 500 | Pumped Storage/Hydro | SERC | Winter | 2.2 | 66 | 1 | 1 | 7181-Tail water depressing equipment | U1-Forced - Immediate | 500-Pumped Storage/Hydro
7181 | Tail water depressing equipment | Hydro Turbine/Pump | Water Supply/Discharge | U1 | Forced - Immediate | 2014 | Hydro | WA | 500 | Pumped Storage/Hydro | SERC | Summer | 124.3 | 66 | 1 | 1 | 7181-Tail water depressing equipment | U1-Forced - Immediate | 500-Pumped Storage/Hydro
7181 | Tail water depressing equipment | Hydro Turbine/Pump | Water Supply/Discharge | U1 | Forced - Immediate | 2014 | Hydro | WA | 500 | Pumped Storage/Hydro | RFC | Off-Peak | 2143.4375 | 23.75 | 1 | 1 | 7181-Tail water depressing equipment | U1-Forced - Immediate | 500-Pumped Storage/Hydro
7181 | Tail water depressing equipment | Hydro Turbine/Pump | Water Supply/Discharge | U1 | Forced - Immediate | 2014 | Hydro | WA | 500 | Pumped Storage/Hydro | WECC | Off-Peak | 3.8185 | 32.73 | 1 | 1 | 7181-Tail water depressing equipment | U1-Forced - Immediate | 500-Pumped Storage/Hydro
7190 | Dewatering and rewatering equipment | Hydro Turbine/Pump | Water Supply/Discharge | U1 | Forced - Immediate | 2014 | Hydro | WA | 500 | Pumped Storage/Hydro | NPCC | Off-Peak | 58.125 | 22.5 | 1 | 1 | 7190-Dewatering and rewatering equipment | U1-Forced - Immediate | 500-Pumped Storage/Hydro
7190 | Dewatering and rewatering equipment | Hydro Turbine/Pump | Water Supply/Discharge | U1 | Forced - Immediate | 2014 | Hydro | WA | 500 | Pumped Storage/Hydro | WECC | Off-Peak | 185.5737 | 46.01 | 1 | 1 | 7190-Dewatering and rewatering equipment | U1-Forced - Immediate | 500-Pumped Storage/Hydro
7190 | Dewatering and rewatering equipment | Hydro Turbine/Pump | Water Supply/Discharge | U1 | Forced - Immediate | 2014 | Hydro | WA | 500 | Pumped Storage/Hydro | WECC | Winter | 3276.0573 | 46.12 | 1 | 1 | 7190-Dewatering and rewatering equipment | U1-Forced - Immediate | 500-Pumped Storage/Hydro
7190 | Dewatering and rewatering equipment | Hydro Turbine/Pump | Water Supply/Discharge | U2 | Forced - Delayed | 2014 | Hydro | WA | 500 | Pumped Storage/Hydro | MRO | Summer | 91.8195 | 44.79 | 1 | 1 | 7190-Dewatering and rewatering equipment | U2-Forced - Delayed | 500-Pumped Storage/Hydro
7190 | Dewatering and rewatering equipment | Hydro Turbine/Pump | Water Supply/Discharge | U1 | Forced - Immediate | 2014 | Hydro | WA | 500 | Pumped Storage/Hydro | SERC | Summer | 1058.75 | 55 | 1 | 1 | 7190-Dewatering and rewatering equipment | U1-Forced - Immediate | 500-Pumped Storage/Hydro
7190 | Dewatering and rewatering equipment | Hydro Turbine/Pump | Water Supply/Discharge | U1 | Forced - Immediate | 2014 | Hydro | WA | 500 | Pumped Storage/Hydro | MRO | Off-Peak | 1166.8666 | 46 | 1 | 1 | 7190-Dewatering and rewatering equipment | U1-Forced - Immediate | 500-Pumped Storage/Hydro
7190 | Dewatering and rewatering equipment | Hydro Turbine/Pump | Water Supply/Discharge | U3 | Forced - Postponed | 2014 | Hydro | WA | 500 | Pumped Storage/Hydro | NPCC | Summer | 24.4533 | 26.2 | 1 | 1 | 7190-Dewatering and rewatering equipment | U3-Forced - Postponed | 500-Pumped Storage/Hydro
7190 | Dewatering and rewatering equipment | Hydro Turbine/Pump | Water Supply/Discharge | D1 | Forced - Immediate | 2014 | Hydro | WA | 500 | Pumped Storage/Hydro | RFC | Winter | 5.6 | 6 | 1 | 1 | 7190-Dewatering and rewatering equipment | D1-Forced - Immediate | 500-Pumped Storage/Hydro
7190 | Dewatering and rewatering equipment | Hydro Turbine/Pump | Water Supply/Discharge | U1 | Forced - Immediate | 2014 | Hydro | WA | 500 | Pumped Storage/Hydro | SERC | Off-Peak | 658.1666 | 55 | 1 | 1 | 7190-Dewatering and rewatering equipment | U1-Forced - Immediate | 500-Pumped Storage/Hydro
7190 | Dewatering and rewatering equipment | Hydro Turbine/Pump | Water Supply/Discharge | U1 | Forced - Immediate | 2014 | Hydro | WA | 500 | Pumped Storage/Hydro | WECC | Winter | 6361.3333 | 52 | 1 | 1 | 7190-Dewatering and rewatering equipment | U1-Forced - Immediate | 500-Pumped Storage/Hydro
7190 | Dewatering and rewatering equipment | Hydro Turbine/Pump | Water Supply/Discharge | U1 | Forced - Immediate | 2014 | Hydro | WA | 500 | Pumped Storage/Hydro | WECC | Off-Peak | 39.1875 | 42.75 | 1 | 1 | 7190-Dewatering and rewatering equipment | U1-Forced - Immediate | 500-Pumped Storage/Hydro
7190 | Dewatering and rewatering equipment | Hydro Turbine/Pump | Water Supply/Discharge | U1 | Forced - Immediate | 2014 | Hydro | WA | 500 | Pumped Storage/Hydro | NPCC | Summer | 1331.9999 | 270 | 1 | 1 | 7190-Dewatering and rewatering equipment | U1-Forced - Immediate | 500-Pumped Storage/Hydro
7190 | Dewatering and rewatering equipment | Hydro Turbine/Pump | Water Supply/Discharge | U1 | Forced - Immediate | 2014 | Hydro | WA | 500 | Pumped Storage/Hydro | SERC | Winter | 165 | 55 | 1 | 1 | 7190-Dewatering and rewatering equipment | U1-Forced - Immediate | 500-Pumped Storage/Hydro
7190 | Dewatering and rewatering equipment | Hydro Turbine/Pump | Water Supply/Discharge | U2 | Forced - Delayed | 2014 | Hydro | WA | 500 | Pumped Storage/Hydro | MRO | Summer | 109.7355 | 44.79 | 1 | 1 | 7190-Dewatering and rewatering equipment | U2-Forced - Delayed | 500-Pumped Storage/Hydro
7191 | Equalizing line | Hydro Turbine/Pump | Water Supply/Discharge | U1 | Forced - Immediate | 2014 | Hydro | WA | 500 | Pumped Storage/Hydro | SERC | Winter | 345 | 345 | 1 | 1 | 7191-Equalizing line | U1-Forced - Immediate | 500-Pumped Storage/Hydro
7199 | Other water supply/discharge problems (use for equipment related problems; use codes 9135 or 9320 for lack of water or discharge limit related problems) | Hydro Turbine/Pump | Water Supply/Discharge | D1 | Forced - Immediate | 2014 | Hydro | WA | 500 | Pumped Storage/Hydro | RFC | Off-Peak | 26.4 | 1.2 | 1 | 1 | 7199-Other water supply/discharge problems (use for equipment related problems; use codes 9135 or 9320 for lack of water or discharge limit related problems) | D1-Forced - Immediate | 500-Pumped Storage/Hydro
7199 | Other water supply/discharge problems (use for equipment related problems; use codes 9135 or 9320 for lack of water or discharge limit related problems) | Hydro Turbine/Pump | Water Supply/Discharge | D1 | Forced - Immediate | 2014 | Hydro | WA | 500 | Pumped Storage/Hydro | RFC | Off-Peak | 241.885 | 2.1 | 1 | 1 | 7199-Other water supply/discharge problems (use for equipment related problems; use codes 9135 or 9320 for lack of water or discharge limit related problems) | D1-Forced - Immediate | 500-Pumped Storage/Hydro
7199 | Other water supply/discharge problems (use for equipment related problems; use codes 9135 or 9320 for lack of water or discharge limit related problems) | Hydro Turbine/Pump | Water Supply/Discharge | D1 | Forced - Immediate | 2014 | Hydro | WA | 500 | Pumped Storage/Hydro | RFC | Off-Peak | 520.6033 | 4.7 | 1 | 1 | 7199-Other water supply/discharge problems (use for equipment related problems; use codes 9135 or 9320 for lack of water or discharge limit related problems) | D1-Forced - Immediate | 500-Pumped Storage/Hydro
7199 | Other water supply/discharge problems (use for equipment related problems; use codes 9135 or 9320 for lack of water or discharge limit related problems) | Hydro Turbine/Pump | Water Supply/Discharge | D1 | Forced - Immediate | 2014 | Hydro | WA | 500 | Pumped Storage/Hydro | RFC | Off-Peak | 721.23 | 8.7 | 1 | 1 | 7199-Other water supply/discharge problems (use for equipment related problems; use codes 9135 or 9320 for lack of water or discharge limit related problems) | D1-Forced - Immediate | 500-Pumped Storage/Hydro
7199 | Other water supply/discharge problems (use for equipment related problems; use codes 9135 or 9320 for lack of water or discharge limit related problems) | Hydro Turbine/Pump | Water Supply/Discharge | D1 | Forced - Immediate | 2014 | Hydro | WA | 500 | Pumped Storage/Hydro | RFC | Off-Peak | 938.52 | 5.4 | 1 | 1 | 7199-Other water supply/discharge problems (use for equipment related problems; use codes 9135 or 9320 for lack of water or discharge limit related problems) | D1-Forced - Immediate | 500-Pumped Storage/Hydro
7199 | Other water supply/discharge problems (use for equipment related problems; use codes 9135 or 9320 for lack of water or discharge limit related problems) | Hydro Turbine/Pump | Water Supply/Discharge | D1 | Forced - Immediate | 2014 | Hydro | WA | 500 | Pumped Storage/Hydro | RFC | Off-Peak | 998.64 | 13.14 | 1 | 1 | 7199-Other water supply/discharge problems (use for equipment related problems; use codes 9135 or 9320 for lack of water or discharge limit related problems) | D1-Forced - Immediate | 500-Pumped Storage/Hydro
7199 | Other water supply/discharge problems (use for equipment related problems; use codes 9135 or 9320 for lack of water or discharge limit related problems) | Hydro Turbine/Pump | Water Supply/Discharge | D1 | Forced - Immediate | 2014 | Hydro | WA | 500 | Pumped Storage/Hydro | RFC | Off-Peak | 1030.4233 | 4.3 | 1 | 1 | 7199-Other water supply/discharge problems (use for equipment related problems; use codes 9135 or 9320 for lack of water or discharge limit related problems) | D1-Forced - Immediate | 500-Pumped Storage/Hydro
7199 | Other water supply/discharge problems (use for equipment related problems; use codes 9135 or 9320 for lack of water or discharge limit related problems) | Hydro Turbine/Pump | Water Supply/Discharge | D1 | Forced - Immediate | 2014 | Hydro | WA | 500 | Pumped Storage/Hydro | RFC | Off-Peak | 1209.71 | 13.7 | 1 | 1 | 7199-Other water supply/discharge problems (use for equipment related problems; use codes 9135 or 9320 for lack of water or discharge limit related problems) | D1-Forced - Immediate | 500-Pumped Storage/Hydro
7199 | Other water supply/discharge problems (use for equipment related problems; use codes 9135 or 9320 for lack of water or discharge limit related problems) | Hydro Turbine/Pump | Water Supply/Discharge | D1 | Forced - Immediate | 2014 | Hydro | WA | 500 | Pumped Storage/Hydro | RFC | Off-Peak | 1225.67 | 7.3 | 1 | 1 | 7199-Other water supply/discharge problems (use for equipment related problems; use codes 9135 or 9320 for lack of water or discharge limit related problems) | D1-Forced - Immediate | 500-Pumped Storage/Hydro
7199 | Other water supply/discharge problems (use for equipment related problems; use codes 9135 or 9320 for lack of water or discharge limit related problems) | Hydro Turbine/Pump | Water Supply/Discharge | D1 | Forced - Immediate | 2014 | Hydro | WA | 500 | Pumped Storage/Hydro | RFC | Summer | 1.8 | 4 | 1 | 1 | 7199-Other water supply/discharge problems (use for equipment related problems; use codes 9135 or 9320 for lack of water or discharge limit related problems) | D1-Forced - Immediate | 500-Pumped Storage/Hydro
7199 | Other water supply/discharge problems (use for equipment related problems; use codes 9135 or 9320 for lack of water or discharge limit related problems) | Hydro Turbine/Pump | Water Supply/Discharge | D1 | Forced - Immediate | 2014 | Hydro | WA | 500 | Pumped Storage/Hydro | RFC | Summer | 28 | 2 | 1 | 1 | 7199-Other water supply/discharge problems (use for equipment related problems; use codes 9135 or 9320 for lack of water or discharge limit related problems) | D1-Forced - Immediate | 500-Pumped Storage/Hydro
7199 | Other water supply/discharge problems (use for equipment related problems; use codes 9135 or 9320 for lack of water or discharge limit related problems) | Hydro Turbine/Pump | Water Supply/Discharge | D1 | Forced - Immediate | 2014 | Hydro | WA | 500 | Pumped Storage/Hydro | RFC | Summer | 28.2 | 14.1 | 2 | 4 | 7199-Other water supply/discharge problems (use for equipment related problems; use codes 9135 or 9320 for lack of water or discharge limit related problems) | D1-Forced - Immediate | 500-Pumped Storage/Hydro
7199 | Other water supply/discharge problems (use for equipment related problems; use codes 9135 or 9320 for lack of water or discharge limit related problems) | Hydro Turbine/Pump | Water Supply/Discharge | D1 | Forced - Immediate | 2014 | Hydro | WA | 500 | Pumped Storage/Hydro | RFC | Summer | 42.51 | 11.7 | 1 | 1 | 7199-Other water supply/discharge problems (use for equipment related problems; use codes 9135 or 9320 for lack of water or discharge limit related problems) | D1-Forced - Immediate | 500-Pumped Storage/Hydro
7199 | Other water supply/discharge problems (use for equipment related problems; use codes 9135 or 9320 for lack of water or discharge limit related problems) | Hydro Turbine/Pump | Water Supply/Discharge | D1 | Forced - Immediate | 2014 | Hydro | WA | 500 | Pumped Storage/Hydro | RFC | Summer | 126.72 | 9.6 | 1 | 1 | 7199-Other water supply/discharge problems (use for equipment related problems; use codes 9135 or 9320 for lack of water or discharge limit related problems) | D1-Forced - Immediate | 500-Pumped Storage/Hydro
7199 | Other water supply/discharge problems (use for equipment related problems; use codes 9135 or 9320 for lack of water or discharge limit related problems) | Hydro Turbine/Pump | Water Supply/Discharge | D1 | Forced - Immediate | 2014 | Hydro | WA | 500 | Pumped Storage/Hydro | RFC | Summer | 2201.6 | 12.8 | 1 | 1 | 7199-Other water supply/discharge problems (use for equipment related problems; use codes 9135 or 9320 for lack of water or discharge limit related problems) | D1-Forced - Immediate | 500-Pumped Storage/Hydro
7199 | Other water supply/discharge problems (use for equipment related problems; use codes 9135 or 9320 for lack of water or discharge limit related problems) | Hydro Turbine/Pump | Water Supply/Discharge | D1 | Forced - Immediate | 2014 | Hydro | WA | 500 | Pumped Storage/Hydro | RFC | Winter | 230.7333 | 4 | 1 | 1 | 7199-Other water supply/discharge problems (use for equipment related problems; use codes 9135 or 9320 for lack of water or discharge limit related problems) | D1-Forced - Immediate | 500-Pumped Storage/Hydro
7199 | Other water supply/discharge problems (use for equipment related problems; use codes 9135 or 9320 for lack of water or discharge limit related problems) | Hydro Turbine/Pump | Water Supply/Discharge | D1 | Forced - Immediate | 2014 | Hydro | WA | 500 | Pumped Storage/Hydro | RFC | Winter | 698.8867 | 7.9 | 1 | 1 | 7199-Other water supply/discharge problems (use for equipment related problems; use codes 9135 or 9320 for lack of water or discharge limit related problems) | D1-Forced - Immediate | 500-Pumped Storage/Hydro
7199 | Other water supply/discharge problems (use for equipment related problems; use codes 9135 or 9320 for lack of water or discharge limit related problems) | Hydro Turbine/Pump | Water Supply/Discharge | D1 | Forced - Immediate | 2014 | Hydro | WA | 500 | Pumped Storage/Hydro | RFC | Winter | 1521.325 | 9.3 | 1 | 1 | 7199-Other water supply/discharge problems (use for equipment related problems; use codes 9135 or 9320 for lack of water or discharge limit related problems) | D1-Forced - Immediate | 500-Pumped Storage/Hydro
7199 | Other water supply/discharge problems (use for equipment related problems; use codes 9135 or 9320 for lack of water or discharge limit related problems) | Hydro Turbine/Pump | Water Supply/Discharge | U1 | Forced - Immediate | 2014 | Hydro | WA | 500 | Pumped Storage/Hydro | WECC | Off-Peak | 1160.9999 | 162 | 1 | 1 | 7199-Other water supply/discharge problems (use for equipment related problems; use codes 9135 or 9320 for lack of water or discharge limit related problems) | U1-Forced - Immediate | 500-Pumped Storage/Hydro
7199 | Other water supply/discharge problems (use for equipment related problems; use codes 9135 or 9320 for lack of water or discharge limit related problems) | Hydro Turbine/Pump | Water Supply/Discharge | U1 | Forced - Immediate | 2014 | Hydro | WA | 500 | Pumped Storage/Hydro | MRO | Summer | 300 | 12.5 | 1 | 1 | 7199-Other water supply/discharge problems (use for equipment related problems; use codes 9135 or 9320 for lack of water or discharge limit related problems) | U1-Forced - Immediate | 500-Pumped Storage/Hydro
7199 | Other water supply/discharge problems (use for equipment related problems; use codes 9135 or 9320 for lack of water or discharge limit related problems) | Hydro Turbine/Pump | Water Supply/Discharge | U1 | Forced - Immediate | 2014 | Hydro | WA | 500 | Pumped Storage/Hydro | RFC | Winter | 1041 | 15 | 1 | 1 | 7199-Other water supply/discharge problems (use for equipment related problems; use codes 9135 or 9320 for lack of water or discharge limit related problems) | U1-Forced - Immediate | 500-Pumped Storage/Hydro
7199 | Other water supply/discharge problems (use for equipment related problems; use codes 9135 or 9320 for lack of water or discharge limit related problems) | Hydro Turbine/Pump | Water Supply/Discharge | U1 | Forced - Immediate | 2014 | Hydro | WA | 500 | Pumped Storage/Hydro | RFC | Winter | 1536.75 | 15 | 1 | 1 | 7199-Other water supply/discharge problems (use for equipment related problems; use codes 9135 or 9320 for lack of water or discharge limit related problems) | U1-Forced - Immediate | 500-Pumped Storage/Hydro
7199 | Other water supply/discharge problems (use for equipment related problems; use codes 9135 or 9320 for lack of water or discharge limit related problems) | Hydro Turbine/Pump | Water Supply/Discharge | U1 | Forced - Immediate | 2014 | Hydro | WA | 500 | Pumped Storage/Hydro | RFC | Winter | 1957.5 | 15 | 1 | 1 | 7199-Other water supply/discharge problems (use for equipment related problems; use codes 9135 or 9320 for lack of water or discharge limit related problems) | U1-Forced - Immediate | 500-Pumped Storage/Hydro
7199 | Other water supply/discharge problems (use for equipment related problems; use codes 9135 or 9320 for lack of water or discharge limit related problems) | Hydro Turbine/Pump | Water Supply/Discharge | D1 | Forced - Immediate | 2014 | Hydro | WA | 500 | Pumped Storage/Hydro | RFC | Off-Peak | 31.9583 | 6.5 | 1 | 1 | 7199-Other water supply/discharge problems (use for equipment related problems; use codes 9135 or 9320 for lack of water or discharge limit related problems) | D1-Forced - Immediate | 500-Pumped Storage/Hydro
7199 | Other water supply/discharge problems (use for equipment related problems; use codes 9135 or 9320 for lack of water or discharge limit related problems) | Hydro Turbine/Pump | Water Supply/Discharge | D1 | Forced - Immediate | 2014 | Hydro | WA | 500 | Pumped Storage/Hydro | RFC | Off-Peak | 250.67 | 2.1 | 1 | 1 | 7199-Other water supply/discharge problems (use for equipment related problems; use codes 9135 or 9320 for lack of water or discharge limit related problems) | D1-Forced - Immediate | 500-Pumped Storage/Hydro
7199 | Other water supply/discharge problems (use for equipment related problems; use codes 9135 or 9320 for lack of water or discharge limit related problems) | Hydro Turbine/Pump | Water Supply/Discharge | D1 | Forced - Immediate | 2014 | Hydro | WA | 500 | Pumped Storage/Hydro | RFC | Off-Peak | 831.47 | 7.3 | 1 | 1 | 7199-Other water supply/discharge problems (use for equipment related problems; use codes 9135 or 9320 for lack of water or discharge limit related problems) | D1-Forced - Immediate | 500-Pumped Storage/Hydro
7199 | Other water supply/discharge problems (use for equipment related problems; use codes 9135 or 9320 for lack of water or discharge limit related problems) | Hydro Turbine/Pump | Water Supply/Discharge | D1 | Forced - Immediate | 2014 | Hydro | WA | 500 | Pumped Storage/Hydro | RFC | Off-Peak | 922.25 | 7 | 1 | 1 | 7199-Other water supply/discharge problems (use for equipment related problems; use codes 9135 or 9320 for lack of water or discharge limit related problems) | D1-Forced - Immediate | 500-Pumped Storage/Hydro
7199 | Other water supply/discharge problems (use for equipment related problems; use codes 9135 or 9320 for lack of water or discharge limit related problems) | Hydro Turbine/Pump | Water Supply/Discharge | D1 | Forced - Immediate | 2014 | Hydro | WA | 500 | Pumped Storage/Hydro | RFC | Off-Peak | 2744.4102 | 11.89 | 1 | 1 | 7199-Other water supply/discharge problems (use for equipment related problems; use codes 9135 or 9320 for lack of water or discharge limit related problems) | D1-Forced - Immediate | 500-Pumped Storage/Hydro
7199 | Other water supply/discharge problems (use for equipment related problems; use codes 9135 or 9320 for lack of water or discharge limit related problems) | Hydro Turbine/Pump | Water Supply/Discharge | D1 | Forced - Immediate | 2014 | Hydro | WA | 500 | Pumped Storage/Hydro | RFC | Summer | 7.99 | 14.1 | 1 | 1 | 7199-Other water supply/discharge problems (use for equipment related problems; use codes 9135 or 9320 for lack of water or discharge limit related problems) | D1-Forced - Immediate | 500-Pumped Storage/Hydro
7199 | Other water supply/discharge problems (use for equipment related problems; use codes 9135 or 9320 for lack of water or discharge limit related problems) | Hydro Turbine/Pump | Water Supply/Discharge | D1 | Forced - Immediate | 2014 | Hydro | WA | 500 | Pumped Storage/Hydro | RFC | Summer | 14.1 | 14.1 | 1 | 1 | 7199-Other water supply/discharge problems (use for equipment related problems; use codes 9135 or 9320 for lack of water or discharge limit related problems) | D1-Forced - Immediate | 500-Pumped Storage/Hydro
7199 | Other water supply/discharge problems (use for equipment related problems; use codes 9135 or 9320 for lack of water or discharge limit related problems) | Hydro Turbine/Pump | Water Supply/Discharge | D1 | Forced - Immediate | 2014 | Hydro | WA | 500 | Pumped Storage/Hydro | RFC | Summer | 24 | 2 | 1 | 1 | 7199-Other water supply/discharge problems (use for equipment related problems; use codes 9135 or 9320 for lack of water or discharge limit related problems) | D1-Forced - Immediate | 500-Pumped Storage/Hydro
7199 | Other water supply/discharge problems (use for equipment related problems; use codes 9135 or 9320 for lack of water or discharge limit related problems) | Hydro Turbine/Pump | Water Supply/Discharge | D1 | Forced - Immediate | 2014 | Hydro | WA | 500 | Pumped Storage/Hydro | RFC | Summer | 25.5333 | 2 | 1 | 1 | 7199-Other water supply/discharge problems (use for equipment related problems; use codes 9135 or 9320 for lack of water or discharge limit related problems) | D1-Forced - Immediate | 500-Pumped Storage/Hydro
7199 | Other water supply/discharge problems (use for equipment related problems; use codes 9135 or 9320 for lack of water or discharge limit related problems) | Hydro Turbine/Pump | Water Supply/Discharge | D1 | Forced - Immediate | 2014 | Hydro | WA | 500 | Pumped Storage/Hydro | RFC | Summer | 56.6533 | 5.6 | 1 | 1 | 7199-Other water supply/discharge problems (use for equipment related problems; use codes 9135 or 9320 for lack of water or discharge limit related problems) | D1-Forced - Immediate | 500-Pumped Storage/Hydro
7199 | Other water supply/discharge problems (use for equipment related problems; use codes 9135 or 9320 for lack of water or discharge limit related problems) | Hydro Turbine/Pump | Water Supply/Discharge | D1 | Forced - Immediate | 2014 | Hydro | WA | 500 | Pumped Storage/Hydro | RFC | Summer | 56.8 | 1 | 1 | 1 | 7199-Other water supply/discharge problems (use for equipment related problems; use codes 9135 or 9320 for lack of water or discharge limit related problems) | D1-Forced - Immediate | 500-Pumped Storage/Hydro
7199 | Other water supply/discharge problems (use for equipment related problems; use codes 9135 or 9320 for lack of water or discharge limit related problems) | Hydro Turbine/Pump | Water Supply/Discharge | D1 | Forced - Immediate | 2014 | Hydro | WA | 500 | Pumped Storage/Hydro | RFC | Summer | 101.85 | 6.3 | 1 | 1 | 7199-Other water supply/discharge problems (use for equipment related problems; use codes 9135 or 9320 for lack of water or discharge limit related problems) | D1-Forced - Immediate | 500-Pumped Storage/Hydro
7199 | Other water supply/discharge problems (use for equipment related problems; use codes 9135 or 9320 for lack of water or discharge limit related problems) | Hydro Turbine/Pump | Water Supply/Discharge | D1 | Forced - Immediate | 2014 | Hydro | WA | 500 | Pumped Storage/Hydro | RFC | Summer | 140.185 | 5.3 | 1 | 1 | 7199-Other water supply/discharge problems (use for equipment related problems; use codes 9135 or 9320 for lack of water or discharge limit related problems) | D1-Forced - Immediate | 500-Pumped Storage/Hydro
7199 | Other water supply/discharge problems (use for equipment related problems; use codes 9135 or 9320 for lack of water or discharge limit related problems) | Hydro Turbine/Pump | Water Supply/Discharge | D1 | Forced - Immediate | 2014 | Hydro | WA | 500 | Pumped Storage/Hydro | RFC | Summer | 167.79 | 14.1 | 1 | 1 | 7199-Other water supply/discharge problems (use for equipment related problems; use codes 9135 or 9320 for lack of water or discharge limit related problems) | D1-Forced - Immediate | 500-Pumped Storage/Hydro
7199 | Other water supply/discharge problems (use for equipment related problems; use codes 9135 or 9320 for lack of water or discharge limit related problems) | Hydro Turbine/Pump | Water Supply/Discharge | D1 | Forced - Immediate | 2014 | Hydro | WA | 500 | Pumped Storage/Hydro | RFC | Summer | 648.2667 | 13 | 1 | 1 | 7199-Other water supply/discharge problems (use for equipment related problems; use codes 9135 or 9320 for lack of water or discharge limit related problems) | D1-Forced - Immediate | 500-Pumped Storage/Hydro
7199 | Other water supply/discharge problems (use for equipment related problems; use codes 9135 or 9320 for lack of water or discharge limit related problems) | Hydro Turbine/Pump | Water Supply/Discharge | D1 | Forced - Immediate | 2014 | Hydro | WA | 500 | Pumped Storage/Hydro | RFC | Summer | 2768.48 | 9.6 | 1 | 1 | 7199-Other water supply/discharge problems (use for equipment related problems; use codes 9135 or 9320 for lack of water or discharge limit related problems) | D1-Forced - Immediate | 500-Pumped Storage/Hydro
7199 | Other water supply/discharge problems (use for equipment related problems; use codes 9135 or 9320 for lack of water or discharge limit related problems) | Hydro Turbine/Pump | Water Supply/Discharge | D1 | Forced - Immediate | 2014 | Hydro | WA | 500 | Pumped Storage/Hydro | RFC | Winter | 4.2083 | 2.5 | 1 | 1 | 7199-Other water supply/discharge problems (use for equipment related problems; use codes 9135 or 9320 for lack of water or discharge limit related problems) | D1-Forced - Immediate | 500-Pumped Storage/Hydro
7199 | Other water supply/discharge problems (use for equipment related problems; use codes 9135 or 9320 for lack of water or discharge limit related problems) | Hydro Turbine/Pump | Water Supply/Discharge | D1 | Forced - Immediate | 2014 | Hydro | WA | 500 | Pumped Storage/Hydro | RFC | Winter | 337.9933 | 4.4 | 1 | 1 | 7199-Other water supply/discharge problems (use for equipment related problems; use codes 9135 or 9320 for lack of water or discharge limit related problems) | D1-Forced - Immediate | 500-Pumped Storage/Hydro
7199 | Other water supply/discharge problems (use for equipment related problems; use codes 9135 or 9320 for lack of water or discharge limit related problems) | Hydro Turbine/Pump | Water Supply/Discharge | D1 | Forced - Immediate | 2014 | Hydro | WA | 500 | Pumped Storage/Hydro | RFC | Winter | 373.26 | 3.6 | 1 | 1 | 7199-Other water supply/discharge problems (use for equipment related problems; use codes 9135 or 9320 for lack of water or discharge limit related problems) | D1-Forced - Immediate | 500-Pumped Storage/Hydro
7199 | Other water supply/discharge problems (use for equipment related problems; use codes 9135 or 9320 for lack of water or discharge limit related problems) | Hydro Turbine/Pump | Water Supply/Discharge | D1 | Forced - Immediate | 2014 | Hydro | WA | 500 | Pumped Storage/Hydro | RFC | Winter | 573.76 | 4.4 | 1 | 1 | 7199-Other water supply/discharge problems (use for equipment related problems; use codes 9135 or 9320 for lack of water or discharge limit related problems) | D1-Forced - Immediate | 500-Pumped Storage/Hydro
7199 | Other water supply/discharge problems (use for equipment related problems; use codes 9135 or 9320 for lack of water or discharge limit related problems) | Hydro Turbine/Pump | Water Supply/Discharge | D1 | Forced - Immediate | 2014 | Hydro | WA | 500 | Pumped Storage/Hydro | RFC | Winter | 671.3167 | 9.4 | 1 | 1 | 7199-Other water supply/discharge problems (use for equipment related problems; use codes 9135 or 9320 for lack of water or discharge limit related problems) | D1-Forced - Immediate | 500-Pumped Storage/Hydro
7199 | Other water supply/discharge problems (use for equipment related problems; use codes 9135 or 9320 for lack of water or discharge limit related problems) | Hydro Turbine/Pump | Water Supply/Discharge | D1 | Forced - Immediate | 2014 | Hydro | WA | 500 | Pumped Storage/Hydro | RFC | Winter | 898.6667 | 10 | 1 | 1 | 7199-Other water supply/discharge problems (use for equipment related problems; use codes 9135 or 9320 for lack of water or discharge limit related problems) | D1-Forced - Immediate | 500-Pumped Storage/Hydro
7199 | Other water supply/discharge problems (use for equipment related problems; use codes 9135 or 9320 for lack of water or discharge limit related problems) | Hydro Turbine/Pump | Water Supply/Discharge | D1 | Forced - Immediate | 2014 | Hydro | WA | 500 | Pumped Storage/Hydro | RFC | Winter | 903.9333 | 6.5 | 1 | 1 | 7199-Other water supply/discharge problems (use for equipment related problems; use codes 9135 or 9320 for lack of water or discharge limit related problems) | D1-Forced - Immediate | 500-Pumped Storage/Hydro
7199 | Other water supply/discharge problems (use for equipment related problems; use codes 9135 or 9320 for lack of water or discharge limit related problems) | Hydro Turbine/Pump | Water Supply/Discharge | U1 | Forced - Immediate | 2014 | Hydro | WA | 500 | Pumped Storage/Hydro | RFC | Off-Peak | 1023.5 | 15 | 1 | 1 | 7199-Other water supply/discharge problems (use for equipment related problems; use codes 9135 or 9320 for lack of water or discharge limit related problems) | U1-Forced - Immediate | 500-Pumped Storage/Hydro
7199 | Other water supply/discharge problems (use for equipment related problems; use codes 9135 or 9320 for lack of water or discharge limit related problems) | Hydro Turbine/Pump | Water Supply/Discharge | U1 | Forced - Immediate | 2014 | Hydro | WA | 500 | Pumped Storage/Hydro | WECC | Off-Peak | 2029.041 | 52.43 | 1 | 1 | 7199-Other water supply/discharge problems (use for equipment related problems; use codes 9135 or 9320 for lack of water or discharge limit related problems) | U1-Forced - Immediate | 500-Pumped Storage/Hydro
7199 | Other water supply/discharge problems (use for equipment related problems; use codes 9135 or 9320 for lack of water or discharge limit related problems) | Hydro Turbine/Pump | Water Supply/Discharge | U1 | Forced - Immediate | 2014 | Hydro | WA | 500 | Pumped Storage/Hydro | WECC | Summer | 58.703 | 37.47 | 1 | 1 | 7199-Other water supply/discharge problems (use for equipment related problems; use codes 9135 or 9320 for lack of water or discharge limit related problems) | U1-Forced - Immediate | 500-Pumped Storage/Hydro
7199 | Other water supply/discharge problems (use for equipment related problems; use codes 9135 or 9320 for lack of water or discharge limit related problems) | Hydro Turbine/Pump | Water Supply/Discharge | U1 | Forced - Immediate | 2014 | Hydro | WA | 500 | Pumped Storage/Hydro | SERC | Summer | 81.0266 | 41.2 | 1 | 1 | 7199-Other water supply/discharge problems (use for equipment related problems; use codes 9135 or 9320 for lack of water or discharge limit related problems) | U1-Forced - Immediate | 500-Pumped Storage/Hydro
7199 | Other water supply/discharge problems (use for equipment related problems; use codes 9135 or 9320 for lack of water or discharge limit related problems) | Hydro Turbine/Pump | Water Supply/Discharge | D1 | Forced - Immediate | 2014 | Hydro | WA | 500 | Pumped Storage/Hydro | WECC | Off-Peak | 27.8417 | 6.5 | 2 | 2 | 7199-Other water supply/discharge problems (use for equipment related problems; use codes 9135 or 9320 for lack of water or discharge limit related problems) | D1-Forced - Immediate | 500-Pumped Storage/Hydro
7199 | Other water supply/discharge problems (use for equipment related problems; use codes 9135 or 9320 for lack of water or discharge limit related problems) | Hydro Turbine/Pump | Water Supply/Discharge | D1 | Forced - Immediate | 2014 | Hydro | WA | 500 | Pumped Storage/Hydro | RFC | Off-Peak | 135.72 | 1.2 | 1 | 1 | 7199-Other water supply/discharge problems (use for equipment related problems; use codes 9135 or 9320 for lack of water or discharge limit related problems) | D1-Forced - Immediate | 500-Pumped Storage/Hydro
7199 | Other water supply/discharge problems (use for equipment related problems; use codes 9135 or 9320 for lack of water or discharge limit related problems) | Hydro Turbine/Pump | Water Supply/Discharge | D1 | Forced - Immediate | 2014 | Hydro | WA | 500 | Pumped Storage/Hydro | RFC | Off-Peak | 267.9 | 14.1 | 1 | 1 | 7199-Other water supply/discharge problems (use for equipment related problems; use codes 9135 or 9320 for lack of water or discharge limit related problems) | D1-Forced - Immediate | 500-Pumped Storage/Hydro
7199 | Other water supply/discharge problems (use for equipment related problems; use codes 9135 or 9320 for lack of water or discharge limit related problems) | Hydro Turbine/Pump | Water Supply/Discharge | D1 | Forced - Immediate | 2014 | Hydro | WA | 500 | Pumped Storage/Hydro | RFC | Off-Peak | 299.8667 | 6.5 | 1 | 1 | 7199-Other water supply/discharge problems (use for equipment related problems; use codes 9135 or 9320 for lack of water or discharge limit related problems) | D1-Forced - Immediate | 500-Pumped Storage/Hydro
7199 | Other water supply/discharge problems (use for equipment related problems; use codes 9135 or 9320 for lack of water or discharge limit related problems) | Hydro Turbine/Pump | Water Supply/Discharge | D1 | Forced - Immediate | 2014 | Hydro | WA | 500 | Pumped Storage/Hydro | RFC | Off-Peak | 429.4233 | 4.7 | 1 | 1 | 7199-Other water supply/discharge problems (use for equipment related problems; use codes 9135 or 9320 for lack of water or discharge limit related problems) | D1-Forced - Immediate | 500-Pumped Storage/Hydro
7199 | Other water supply/discharge problems (use for equipment related problems; use codes 9135 or 9320 for lack of water or discharge limit related problems) | Hydro Turbine/Pump | Water Supply/Discharge | D1 | Forced - Immediate | 2014 | Hydro | WA | 500 | Pumped Storage/Hydro | RFC | Off-Peak | 615.06 | 10.8 | 1 | 1 | 7199-Other water supply/discharge problems (use for equipment related problems; use codes 9135 or 9320 for lack of water or discharge limit related problems) | D1-Forced - Immediate | 500-Pumped Storage/Hydro
7199 | Other water supply/discharge problems (use for equipment related problems; use codes 9135 or 9320 for lack of water or discharge limit related problems) | Hydro Turbine/Pump | Water Supply/Discharge | D1 | Forced - Immediate | 2014 | Hydro | WA | 500 | Pumped Storage/Hydro | RFC | Off-Peak | 622.3967 | 10.6 | 1 | 1 | 7199-Other water supply/discharge problems (use for equipment related problems; use codes 9135 or 9320 for lack of water or discharge limit related problems) | D1-Forced - Immediate | 500-Pumped Storage/Hydro
7199 | Other water supply/discharge problems (use for equipment related problems; use codes 9135 or 9320 for lack of water or discharge limit related problems) | Hydro Turbine/Pump | Water Supply/Discharge | D1 | Forced - Immediate | 2014 | Hydro | WA | 500 | Pumped Storage/Hydro | RFC | Off-Peak | 661.3817 | 10.1 | 1 | 1 | 7199-Other water supply/discharge problems (use for equipment related problems; use codes 9135 or 9320 for lack of water or discharge limit related problems) | D1-Forced - Immediate | 500-Pumped Storage/Hydro
7199 | Other water supply/discharge problems (use for equipment related problems; use codes 9135 or 9320 for lack of water or discharge limit related problems) | Hydro Turbine/Pump | Water Supply/Discharge | D1 | Forced - Immediate | 2014 | Hydro | WA | 500 | Pumped Storage/Hydro | RFC | Off-Peak | 705.6 | 9.8 | 1 | 1 | 7199-Other water supply/discharge problems (use for equipment related problems; use codes 9135 or 9320 for lack of water or discharge limit related problems) | D1-Forced - Immediate | 500-Pumped Storage/Hydro
7199 | Other water supply/discharge problems (use for equipment related problems; use codes 9135 or 9320 for lack of water or discharge limit related problems) | Hydro Turbine/Pump | Water Supply/Discharge | D1 | Forced - Immediate | 2014 | Hydro | WA | 500 | Pumped Storage/Hydro | RFC | Off-Peak | 731.93 | 13.81 | 1 | 1 | 7199-Other water supply/discharge problems (use for equipment related problems; use codes 9135 or 9320 for lack of water or discharge limit related problems) | D1-Forced - Immediate | 500-Pumped Storage/Hydro
7199 | Other water supply/discharge problems (use for equipment related problems; use codes 9135 or 9320 for lack of water or discharge limit related problems) | Hydro Turbine/Pump | Water Supply/Discharge | D1 | Forced - Immediate | 2014 | Hydro | WA | 500 | Pumped Storage/Hydro | RFC | Summer | 18.995 | 13.1 | 1 | 1 | 7199-Other water supply/discharge problems (use for equipment related problems; use codes 9135 or 9320 for lack of water or discharge limit related problems) | D1-Forced - Immediate | 500-Pumped Storage/Hydro
7199 | Other water supply/discharge problems (use for equipment related problems; use codes 9135 or 9320 for lack of water or discharge limit related problems) | Hydro Turbine/Pump | Water Supply/Discharge | D1 | Forced - Immediate | 2014 | Hydro | WA | 500 | Pumped Storage/Hydro | RFC | Summer | 21.9333 | 1 | 1 | 1 | 7199-Other water supply/discharge problems (use for equipment related problems; use codes 9135 or 9320 for lack of water or discharge limit related problems) | D1-Forced - Immediate | 500-Pumped Storage/Hydro
7199 | Other water supply/discharge problems (use for equipment related problems; use codes 9135 or 9320 for lack of water or discharge limit related problems) | Hydro Turbine/Pump | Water Supply/Discharge | D1 | Forced - Immediate | 2014 | Hydro | WA | 500 | Pumped Storage/Hydro | RFC | Summer | 871.815 | 13.3 | 1 | 1 | 7199-Other water supply/discharge problems (use for equipment related problems; use codes 9135 or 9320 for lack of water or discharge limit related problems) | D1-Forced - Immediate | 500-Pumped Storage/Hydro
7199 | Other water supply/discharge problems (use for equipment related problems; use codes 9135 or 9320 for lack of water or discharge limit related problems) | Hydro Turbine/Pump | Water Supply/Discharge | D1 | Forced - Immediate | 2014 | Hydro | WA | 500 | Pumped Storage/Hydro | RFC | Summer | 1089.9917 | 13.9 | 1 | 1 | 7199-Other water supply/discharge problems (use for equipment related problems; use codes 9135 or 9320 for lack of water or discharge limit related problems) | D1-Forced - Immediate | 500-Pumped Storage/Hydro
7199 | Other water supply/discharge problems (use for equipment related problems; use codes 9135 or 9320 for lack of water or discharge limit related problems) | Hydro Turbine/Pump | Water Supply/Discharge | D1 | Forced - Immediate | 2014 | Hydro | WA | 500 | Pumped Storage/Hydro | RFC | Summer | 1902.5067 | 12.8 | 1 | 1 | 7199-Other water supply/discharge problems (use for equipment related problems; use codes 9135 or 9320 for lack of water or discharge limit related problems) | D1-Forced - Immediate | 500-Pumped Storage/Hydro
7199 | Other water supply/discharge problems (use for equipment related problems; use codes 9135 or 9320 for lack of water or discharge limit related problems) | Hydro Turbine/Pump | Water Supply/Discharge | D1 | Forced - Immediate | 2014 | Hydro | WA | 500 | Pumped Storage/Hydro | RFC | Winter | 1058.265 | 11.7 | 1 | 1 | 7199-Other water supply/discharge problems (use for equipment related problems; use codes 9135 or 9320 for lack of water or discharge limit related problems) | D1-Forced - Immediate | 500-Pumped Storage/Hydro
7199 | Other water supply/discharge problems (use for equipment related problems; use codes 9135 or 9320 for lack of water or discharge limit related problems) | Hydro Turbine/Pump | Water Supply/Discharge | D1 | Forced - Immediate | 2014 | Hydro | WA | 500 | Pumped Storage/Hydro | RFC | Winter | 2154.755 | 6.9 | 1 | 1 | 7199-Other water supply/discharge problems (use for equipment related problems; use codes 9135 or 9320 for lack of water or discharge limit related problems) | D1-Forced - Immediate | 500-Pumped Storage/Hydro
7199 | Other water supply/discharge problems (use for equipment related problems; use codes 9135 or 9320 for lack of water or discharge limit related problems) | Hydro Turbine/Pump | Water Supply/Discharge | SF | Startup Failure | 2014 | Hydro | WA | 500 | Pumped Storage/Hydro | WECC | Winter | 640 | 32 | 1 | 1 | 7199-Other water supply/discharge problems (use for equipment related problems; use codes 9135 or 9320 for lack of water or discharge limit related problems) | SF-Startup Failure | 500-Pumped Storage/Hydro
7199 | Other water supply/discharge problems (use for equipment related problems; use codes 9135 or 9320 for lack of water or discharge limit related problems) | Hydro Turbine/Pump | Water Supply/Discharge | U1 | Forced - Immediate | 2014 | Hydro | WA | 500 | Pumped Storage/Hydro | WECC | Off-Peak | 36884.6999 | 162 | 1 | 1 | 7199-Other water supply/discharge problems (use for equipment related problems; use codes 9135 or 9320 for lack of water or discharge limit related problems) | U1-Forced - Immediate | 500-Pumped Storage/Hydro
7199 | Other water supply/discharge problems (use for equipment related problems; use codes 9135 or 9320 for lack of water or discharge limit related problems) | Hydro Turbine/Pump | Water Supply/Discharge | U1 | Forced - Immediate | 2014 | Hydro | WA | 500 | Pumped Storage/Hydro | WECC | Summer | 54.3315 | 37.47 | 1 | 1 | 7199-Other water supply/discharge problems (use for equipment related problems; use codes 9135 or 9320 for lack of water or discharge limit related problems) | U1-Forced - Immediate | 500-Pumped Storage/Hydro
7199 | Other water supply/discharge problems (use for equipment related problems; use codes 9135 or 9320 for lack of water or discharge limit related problems) | Hydro Turbine/Pump | Water Supply/Discharge | U1 | Forced - Immediate | 2014 | Hydro | WA | 500 | Pumped Storage/Hydro | RFC | Winter | 1248.25 | 15 | 1 | 1 | 7199-Other water supply/discharge problems (use for equipment related problems; use codes 9135 or 9320 for lack of water or discharge limit related problems) | U1-Forced - Immediate | 500-Pumped Storage/Hydro
7199 | Other water supply/discharge problems (use for equipment related problems; use codes 9135 or 9320 for lack of water or discharge limit related problems) | Hydro Turbine/Pump | Water Supply/Discharge | U1 | Forced - Immediate | 2014 | Hydro | WA | 500 | Pumped Storage/Hydro | RFC | Winter | 2088 | 15 | 1 | 1 | 7199-Other water supply/discharge problems (use for equipment related problems; use codes 9135 or 9320 for lack of water or discharge limit related problems) | U1-Forced - Immediate | 500-Pumped Storage/Hydro
7199 | Other water supply/discharge problems (use for equipment related problems; use codes 9135 or 9320 for lack of water or discharge limit related problems) | Hydro Turbine/Pump | Water Supply/Discharge | U1 | Forced - Immediate | 2014 | Hydro | WA | 500 | Pumped Storage/Hydro | RFC | Winter | 2262.9792 | 23.75 | 1 | 1 | 7199-Other water supply/discharge problems (use for equipment related problems; use codes 9135 or 9320 for lack of water or discharge limit related problems) | U1-Forced - Immediate | 500-Pumped Storage/Hydro
7199 | Other water supply/discharge problems (use for equipment related problems; use codes 9135 or 9320 for lack of water or discharge limit related problems) | Hydro Turbine/Pump | Water Supply/Discharge | D1 | Forced - Immediate | 2014 | Hydro | WA | 500 | Pumped Storage/Hydro | RFC | Off-Peak | 71.6702 | 8.83 | 1 | 1 | 7199-Other water supply/discharge problems (use for equipment related problems; use codes 9135 or 9320 for lack of water or discharge limit related problems) | D1-Forced - Immediate | 500-Pumped Storage/Hydro
7199 | Other water supply/discharge problems (use for equipment related problems; use codes 9135 or 9320 for lack of water or discharge limit related problems) | Hydro Turbine/Pump | Water Supply/Discharge | D1 | Forced - Immediate | 2014 | Hydro | WA | 500 | Pumped Storage/Hydro | RFC | Off-Peak | 546.39 | 14.01 | 1 | 1 | 7199-Other water supply/discharge problems (use for equipment related problems; use codes 9135 or 9320 for lack of water or discharge limit related problems) | D1-Forced - Immediate | 500-Pumped Storage/Hydro
7199 | Other water supply/discharge problems (use for equipment related problems; use codes 9135 or 9320 for lack of water or discharge limit related problems) | Hydro Turbine/Pump | Water Supply/Discharge | D1 | Forced - Immediate | 2014 | Hydro | WA | 500 | Pumped Storage/Hydro | RFC | Off-Peak | 639 | 6 | 1 | 1 | 7199-Other water supply/discharge problems (use for equipment related problems; use codes 9135 or 9320 for lack of water or discharge limit related problems) | D1-Forced - Immediate | 500-Pumped Storage/Hydro
7199 | Other water supply/discharge problems (use for equipment related problems; use codes 9135 or 9320 for lack of water or discharge limit related problems) | Hydro Turbine/Pump | Water Supply/Discharge | D1 | Forced - Immediate | 2014 | Hydro | WA | 500 | Pumped Storage/Hydro | RFC | Off-Peak | 749.5067 | 13.4 | 1 | 1 | 7199-Other water supply/discharge problems (use for equipment related problems; use codes 9135 or 9320 for lack of water or discharge limit related problems) | D1-Forced - Immediate | 500-Pumped Storage/Hydro
7199 | Other water supply/discharge problems (use for equipment related problems; use codes 9135 or 9320 for lack of water or discharge limit related problems) | Hydro Turbine/Pump | Water Supply/Discharge | D1 | Forced - Immediate | 2014 | Hydro | WA | 500 | Pumped Storage/Hydro | RFC | Off-Peak | 805.62 | 13.89 | 1 | 1 | 7199-Other water supply/discharge problems (use for equipment related problems; use codes 9135 or 9320 for lack of water or discharge limit related problems) | D1-Forced - Immediate | 500-Pumped Storage/Hydro
7199 | Other water supply/discharge problems (use for equipment related problems; use codes 9135 or 9320 for lack of water or discharge limit related problems) | Hydro Turbine/Pump | Water Supply/Discharge | D1 | Forced - Immediate | 2014 | Hydro | WA | 500 | Pumped Storage/Hydro | RFC | Off-Peak | 878.1 | 9 | 1 | 1 | 7199-Other water supply/discharge problems (use for equipment related problems; use codes 9135 or 9320 for lack of water or discharge limit related problems) | D1-Forced - Immediate | 500-Pumped Storage/Hydro
7199 | Other water supply/discharge problems (use for equipment related problems; use codes 9135 or 9320 for lack of water or discharge limit related problems) | Hydro Turbine/Pump | Water Supply/Discharge | D1 | Forced - Immediate | 2014 | Hydro | WA | 500 | Pumped Storage/Hydro | RFC | Off-Peak | 2694.0733 | 7.6 | 1 | 1 | 7199-Other water supply/discharge problems (use for equipment related problems; use codes 9135 or 9320 for lack of water or discharge limit related problems) | D1-Forced - Immediate | 500-Pumped Storage/Hydro
7199 | Other water supply/discharge problems (use for equipment related problems; use codes 9135 or 9320 for lack of water or discharge limit related problems) | Hydro Turbine/Pump | Water Supply/Discharge | D1 | Forced - Immediate | 2014 | Hydro | WA | 500 | Pumped Storage/Hydro | RFC | Summer | 12.69 | 14.1 | 1 | 1 | 7199-Other water supply/discharge problems (use for equipment related problems; use codes 9135 or 9320 for lack of water or discharge limit related problems) | D1-Forced - Immediate | 500-Pumped Storage/Hydro
7199 | Other water supply/discharge problems (use for equipment related problems; use codes 9135 or 9320 for lack of water or discharge limit related problems) | Hydro Turbine/Pump | Water Supply/Discharge | D1 | Forced - Immediate | 2014 | Hydro | WA | 500 | Pumped Storage/Hydro | RFC | Summer | 22 | 2 | 1 | 1 | 7199-Other water supply/discharge problems (use for equipment related problems; use codes 9135 or 9320 for lack of water or discharge limit related problems) | D1-Forced - Immediate | 500-Pumped Storage/Hydro
7199 | Other water supply/discharge problems (use for equipment related problems; use codes 9135 or 9320 for lack of water or discharge limit related problems) | Hydro Turbine/Pump | Water Supply/Discharge | D1 | Forced - Immediate | 2014 | Hydro | WA | 500 | Pumped Storage/Hydro | RFC | Summer | 125.425 | 8.7 | 1 | 1 | 7199-Other water supply/discharge problems (use for equipment related problems; use codes 9135 or 9320 for lack of water or discharge limit related problems) | D1-Forced - Immediate | 500-Pumped Storage/Hydro
7199 | Other water supply/discharge problems (use for equipment related problems; use codes 9135 or 9320 for lack of water or discharge limit related problems) | Hydro Turbine/Pump | Water Supply/Discharge | D1 | Forced - Immediate | 2014 | Hydro | WA | 500 | Pumped Storage/Hydro | RFC | Summer | 183.3 | 14.1 | 1 | 1 | 7199-Other water supply/discharge problems (use for equipment related problems; use codes 9135 or 9320 for lack of water or discharge limit related problems) | D1-Forced - Immediate | 500-Pumped Storage/Hydro
7199 | Other water supply/discharge problems (use for equipment related problems; use codes 9135 or 9320 for lack of water or discharge limit related problems) | Hydro Turbine/Pump | Water Supply/Discharge | D1 | Forced - Immediate | 2014 | Hydro | WA | 500 | Pumped Storage/Hydro | RFC | Summer | 766.2667 | 14 | 1 | 1 | 7199-Other water supply/discharge problems (use for equipment related problems; use codes 9135 or 9320 for lack of water or discharge limit related problems) | D1-Forced - Immediate | 500-Pumped Storage/Hydro
7199 | Other water supply/discharge problems (use for equipment related problems; use codes 9135 or 9320 for lack of water or discharge limit related problems) | Hydro Turbine/Pump | Water Supply/Discharge | D1 | Forced - Immediate | 2014 | Hydro | WA | 500 | Pumped Storage/Hydro | RFC | Summer | 831.44 | 11.4 | 1 | 1 | 7199-Other water supply/discharge problems (use for equipment related problems; use codes 9135 or 9320 for lack of water or discharge limit related problems) | D1-Forced - Immediate | 500-Pumped Storage/Hydro
7199 | Other water supply/discharge problems (use for equipment related problems; use codes 9135 or 9320 for lack of water or discharge limit related problems) | Hydro Turbine/Pump | Water Supply/Discharge | D1 | Forced - Immediate | 2014 | Hydro | WA | 500 | Pumped Storage/Hydro | RFC | Summer | 2091.26 | 12.4 | 1 | 1 | 7199-Other water supply/discharge problems (use for equipment related problems; use codes 9135 or 9320 for lack of water or discharge limit related problems) | D1-Forced - Immediate | 500-Pumped Storage/Hydro
7199 | Other water supply/discharge problems (use for equipment related problems; use codes 9135 or 9320 for lack of water or discharge limit related problems) | Hydro Turbine/Pump | Water Supply/Discharge | D1 | Forced - Immediate | 2014 | Hydro | WA | 500 | Pumped Storage/Hydro | RFC | Winter | 324.56 | 4.8 | 1 | 1 | 7199-Other water supply/discharge problems (use for equipment related problems; use codes 9135 or 9320 for lack of water or discharge limit related problems) | D1-Forced - Immediate | 500-Pumped Storage/Hydro
7199 | Other water supply/discharge problems (use for equipment related problems; use codes 9135 or 9320 for lack of water or discharge limit related problems) | Hydro Turbine/Pump | Water Supply/Discharge | D1 | Forced - Immediate | 2014 | Hydro | WA | 500 | Pumped Storage/Hydro | RFC | Winter | 406.8167 | 7 | 1 | 1 | 7199-Other water supply/discharge problems (use for equipment related problems; use codes 9135 or 9320 for lack of water or discharge limit related problems) | D1-Forced - Immediate | 500-Pumped Storage/Hydro
7199 | Other water supply/discharge problems (use for equipment related problems; use codes 9135 or 9320 for lack of water or discharge limit related problems) | Hydro Turbine/Pump | Water Supply/Discharge | D1 | Forced - Immediate | 2014 | Hydro | WA | 500 | Pumped Storage/Hydro | RFC | Winter | 954 | 10.6 | 1 | 1 | 7199-Other water supply/discharge problems (use for equipment related problems; use codes 9135 or 9320 for lack of water or discharge limit related problems) | D1-Forced - Immediate | 500-Pumped Storage/Hydro
7199 | Other water supply/discharge problems (use for equipment related problems; use codes 9135 or 9320 for lack of water or discharge limit related problems) | Hydro Turbine/Pump | Water Supply/Discharge | U1 | Forced - Immediate | 2014 | Hydro | WA | 500 | Pumped Storage/Hydro | RFC | Off-Peak | 1642.25 | 15 | 1 | 1 | 7199-Other water supply/discharge problems (use for equipment related problems; use codes 9135 or 9320 for lack of water or discharge limit related problems) | U1-Forced - Immediate | 500-Pumped Storage/Hydro
7199 | Other water supply/discharge problems (use for equipment related problems; use codes 9135 or 9320 for lack of water or discharge limit related problems) | Hydro Turbine/Pump | Water Supply/Discharge | U1 | Forced - Immediate | 2014 | Hydro | WA | 500 | Pumped Storage/Hydro | RFC | Summer | 215 | 15 | 1 | 1 | 7199-Other water supply/discharge problems (use for equipment related problems; use codes 9135 or 9320 for lack of water or discharge limit related problems) | U1-Forced - Immediate | 500-Pumped Storage/Hydro
7199 | Other water supply/discharge problems (use for equipment related problems; use codes 9135 or 9320 for lack of water or discharge limit related problems) | Hydro Turbine/Pump | Water Supply/Discharge | D1 | Forced - Immediate | 2014 | Hydro | WA | 500 | Pumped Storage/Hydro | RFC | Off-Peak | 112.08 | 14.01 | 1 | 1 | 7199-Other water supply/discharge problems (use for equipment related problems; use codes 9135 or 9320 for lack of water or discharge limit related problems) | D1-Forced - Immediate | 500-Pumped Storage/Hydro
7199 | Other water supply/discharge problems (use for equipment related problems; use codes 9135 or 9320 for lack of water or discharge limit related problems) | Hydro Turbine/Pump | Water Supply/Discharge | D1 | Forced - Immediate | 2014 | Hydro | WA | 500 | Pumped Storage/Hydro | RFC | Off-Peak | 255.4533 | 5.6 | 1 | 1 | 7199-Other water supply/discharge problems (use for equipment related problems; use codes 9135 or 9320 for lack of water or discharge limit related problems) | D1-Forced - Immediate | 500-Pumped Storage/Hydro
7199 | Other water supply/discharge problems (use for equipment related problems; use codes 9135 or 9320 for lack of water or discharge limit related problems) | Hydro Turbine/Pump | Water Supply/Discharge | D1 | Forced - Immediate | 2014 | Hydro | WA | 500 | Pumped Storage/Hydro | RFC | Off-Peak | 1105.42 | 11.4 | 1 | 1 | 7199-Other water supply/discharge problems (use for equipment related problems; use codes 9135 or 9320 for lack of water or discharge limit related problems) | D1-Forced - Immediate | 500-Pumped Storage/Hydro
7199 | Other water supply/discharge problems (use for equipment related problems; use codes 9135 or 9320 for lack of water or discharge limit related problems) | Hydro Turbine/Pump | Water Supply/Discharge | D1 | Forced - Immediate | 2014 | Hydro | WA | 500 | Pumped Storage/Hydro | RFC | Summer | 1 | 1 | 1 | 2 | 7199-Other water supply/discharge problems (use for equipment related problems; use codes 9135 or 9320 for lack of water or discharge limit related problems) | D1-Forced - Immediate | 500-Pumped Storage/Hydro
7199 | Other water supply/discharge problems (use for equipment related problems; use codes 9135 or 9320 for lack of water or discharge limit related problems) | Hydro Turbine/Pump | Water Supply/Discharge | D1 | Forced - Immediate | 2014 | Hydro | WA | 500 | Pumped Storage/Hydro | RFC | Summer | 19.25 | 6.6 | 1 | 1 | 7199-Other water supply/discharge problems (use for equipment related problems; use codes 9135 or 9320 for lack of water or discharge limit related problems) | D1-Forced - Immediate | 500-Pumped Storage/Hydro
7199 | Other water supply/discharge problems (use for equipment related problems; use codes 9135 or 9320 for lack of water or discharge limit related problems) | Hydro Turbine/Pump | Water Supply/Discharge | D1 | Forced - Immediate | 2014 | Hydro | WA | 500 | Pumped Storage/Hydro | RFC | Summer | 35.4333 | 2 | 1 | 1 | 7199-Other water supply/discharge problems (use for equipment related problems; use codes 9135 or 9320 for lack of water or discharge limit related problems) | D1-Forced - Immediate | 500-Pumped Storage/Hydro
7199 | Other water supply/discharge problems (use for equipment related problems; use codes 9135 or 9320 for lack of water or discharge limit related problems) | Hydro Turbine/Pump | Water Supply/Discharge | D1 | Forced - Immediate | 2014 | Hydro | WA | 500 | Pumped Storage/Hydro | RFC | Summer | 66.975 | 14.1 | 1 | 1 | 7199-Other water supply/discharge problems (use for equipment related problems; use codes 9135 or 9320 for lack of water or discharge limit related problems) | D1-Forced - Immediate | 500-Pumped Storage/Hydro
7199 | Other water supply/discharge problems (use for equipment related problems; use codes 9135 or 9320 for lack of water or discharge limit related problems) | Hydro Turbine/Pump | Water Supply/Discharge | D1 | Forced - Immediate | 2014 | Hydro | WA | 500 | Pumped Storage/Hydro | RFC | Summer | 74.4 | 12.4 | 1 | 1 | 7199-Other water supply/discharge problems (use for equipment related problems; use codes 9135 or 9320 for lack of water or discharge limit related problems) | D1-Forced - Immediate | 500-Pumped Storage/Hydro
7199 | Other water supply/discharge problems (use for equipment related problems; use codes 9135 or 9320 for lack of water or discharge limit related problems) | Hydro Turbine/Pump | Water Supply/Discharge | D1 | Forced - Immediate | 2014 | Hydro | WA | 500 | Pumped Storage/Hydro | RFC | Summer | 84.6 | 14.1 | 1 | 1 | 7199-Other water supply/discharge problems (use for equipment related problems; use codes 9135 or 9320 for lack of water or discharge limit related problems) | D1-Forced - Immediate | 500-Pumped Storage/Hydro
7199 | Other water supply/discharge problems (use for equipment related problems; use codes 9135 or 9320 for lack of water or discharge limit related problems) | Hydro Turbine/Pump | Water Supply/Discharge | D1 | Forced - Immediate | 2014 | Hydro | WA | 500 | Pumped Storage/Hydro | RFC | Summer | 103.7 | 10.2 | 1 | 1 | 7199-Other water supply/discharge problems (use for equipment related problems; use codes 9135 or 9320 for lack of water or discharge limit related problems) | D1-Forced - Immediate | 500-Pumped Storage/Hydro
7199 | Other water supply/discharge problems (use for equipment related problems; use codes 9135 or 9320 for lack of water or discharge limit related problems) | Hydro Turbine/Pump | Water Supply/Discharge | D1 | Forced - Immediate | 2014 | Hydro | WA | 500 | Pumped Storage/Hydro | RFC | Summer | 803.395 | 12.3 | 1 | 1 | 7199-Other water supply/discharge problems (use for equipment related problems; use codes 9135 or 9320 for lack of water or discharge limit related problems) | D1-Forced - Immediate | 500-Pumped Storage/Hydro
7199 | Other water supply/discharge problems (use for equipment related problems; use codes 9135 or 9320 for lack of water or discharge limit related problems) | Hydro Turbine/Pump | Water Supply/Discharge | D1 | Forced - Immediate | 2014 | Hydro | WA | 500 | Pumped Storage/Hydro | RFC | Summer | 875.805 | 13.3 | 1 | 1 | 7199-Other water supply/discharge problems (use for equipment related problems; use codes 9135 or 9320 for lack of water or discharge limit related problems) | D1-Forced - Immediate | 500-Pumped Storage/Hydro
7199 | Other water supply/discharge problems (use for equipment related problems; use codes 9135 or 9320 for lack of water or discharge limit related problems) | Hydro Turbine/Pump | Water Supply/Discharge | D1 | Forced - Immediate | 2014 | Hydro | WA | 500 | Pumped Storage/Hydro | RFC | Summer | 1122.085 | 12.9 | 1 | 1 | 7199-Other water supply/discharge problems (use for equipment related problems; use codes 9135 or 9320 for lack of water or discharge limit related problems) | D1-Forced - Immediate | 500-Pumped Storage/Hydro
7199 | Other water supply/discharge problems (use for equipment related problems; use codes 9135 or 9320 for lack of water or discharge limit related problems) | Hydro Turbine/Pump | Water Supply/Discharge | D1 | Forced - Immediate | 2014 | Hydro | WA | 500 | Pumped Storage/Hydro | RFC | Summer | 1197.84 | 13.8 | 1 | 1 | 7199-Other water supply/discharge problems (use for equipment related problems; use codes 9135 or 9320 for lack of water or discharge limit related problems) | D1-Forced - Immediate | 500-Pumped Storage/Hydro
7199 | Other water supply/discharge problems (use for equipment related problems; use codes 9135 or 9320 for lack of water or discharge limit related problems) | Hydro Turbine/Pump | Water Supply/Discharge | D1 | Forced - Immediate | 2014 | Hydro | WA | 500 | Pumped Storage/Hydro | RFC | Summer | 2522.8 | 11.9 | 1 | 1 | 7199-Other water supply/discharge problems (use for equipment related problems; use codes 9135 or 9320 for lack of water or discharge limit related problems) | D1-Forced - Immediate | 500-Pumped Storage/Hydro
7199 | Other water supply/discharge problems (use for equipment related problems; use codes 9135 or 9320 for lack of water or discharge limit related problems) | Hydro Turbine/Pump | Water Supply/Discharge | D1 | Forced - Immediate | 2014 | Hydro | WA | 500 | Pumped Storage/Hydro | RFC | Winter | 6 | 2 | 1 | 1 | 7199-Other water supply/discharge problems (use for equipment related problems; use codes 9135 or 9320 for lack of water or discharge limit related problems) | D1-Forced - Immediate | 500-Pumped Storage/Hydro
7199 | Other water supply/discharge problems (use for equipment related problems; use codes 9135 or 9320 for lack of water or discharge limit related problems) | Hydro Turbine/Pump | Water Supply/Discharge | D1 | Forced - Immediate | 2014 | Hydro | WA | 500 | Pumped Storage/Hydro | RFC | Winter | 14 | 2 | 1 | 1 | 7199-Other water supply/discharge problems (use for equipment related problems; use codes 9135 or 9320 for lack of water or discharge limit related problems) | D1-Forced - Immediate | 500-Pumped Storage/Hydro
7199 | Other water supply/discharge problems (use for equipment related problems; use codes 9135 or 9320 for lack of water or discharge limit related problems) | Hydro Turbine/Pump | Water Supply/Discharge | D1 | Forced - Immediate | 2014 | Hydro | WA | 500 | Pumped Storage/Hydro | RFC | Winter | 97.1 | 2 | 1 | 1 | 7199-Other water supply/discharge problems (use for equipment related problems; use codes 9135 or 9320 for lack of water or discharge limit related problems) | D1-Forced - Immediate | 500-Pumped Storage/Hydro
7199 | Other water supply/discharge problems (use for equipment related problems; use codes 9135 or 9320 for lack of water or discharge limit related problems) | Hydro Turbine/Pump | Water Supply/Discharge | D1 | Forced - Immediate | 2014 | Hydro | WA | 500 | Pumped Storage/Hydro | RFC | Winter | 818.795 | 8.3 | 1 | 1 | 7199-Other water supply/discharge problems (use for equipment related problems; use codes 9135 or 9320 for lack of water or discharge limit related problems) | D1-Forced - Immediate | 500-Pumped Storage/Hydro
7199 | Other water supply/discharge problems (use for equipment related problems; use codes 9135 or 9320 for lack of water or discharge limit related problems) | Hydro Turbine/Pump | Water Supply/Discharge | D1 | Forced - Immediate | 2014 | Hydro | WA | 500 | Pumped Storage/Hydro | RFC | Winter | 1010.4667 | 4.6 | 1 | 1 | 7199-Other water supply/discharge problems (use for equipment related problems; use codes 9135 or 9320 for lack of water or discharge limit related problems) | D1-Forced - Immediate | 500-Pumped Storage/Hydro
7199 | Other water supply/discharge problems (use for equipment related problems; use codes 9135 or 9320 for lack of water or discharge limit related problems) | Hydro Turbine/Pump | Water Supply/Discharge | D1 | Forced - Immediate | 2014 | Hydro | WA | 500 | Pumped Storage/Hydro | RFC | Winter | 2182 | 6 | 1 | 1 | 7199-Other water supply/discharge problems (use for equipment related problems; use codes 9135 or 9320 for lack of water or discharge limit related problems) | D1-Forced - Immediate | 500-Pumped Storage/Hydro
7199 | Other water supply/discharge problems (use for equipment related problems; use codes 9135 or 9320 for lack of water or discharge limit related problems) | Hydro Turbine/Pump | Water Supply/Discharge | U1 | Forced - Immediate | 2014 | Hydro | WA | 500 | Pumped Storage/Hydro | NPCC | Off-Peak | 241.7333 | 28 | 1 | 1 | 7199-Other water supply/discharge problems (use for equipment related problems; use codes 9135 or 9320 for lack of water or discharge limit related problems) | U1-Forced - Immediate | 500-Pumped Storage/Hydro
7199 | Other water supply/discharge problems (use for equipment related problems; use codes 9135 or 9320 for lack of water or discharge limit related problems) | Hydro Turbine/Pump | Water Supply/Discharge | U1 | Forced - Immediate | 2014 | Hydro | WA | 500 | Pumped Storage/Hydro | RFC | Off-Peak | 1140.5 | 15 | 1 | 1 | 7199-Other water supply/discharge problems (use for equipment related problems; use codes 9135 or 9320 for lack of water or discharge limit related problems) | U1-Forced - Immediate | 500-Pumped Storage/Hydro
7199 | Other water supply/discharge problems (use for equipment related problems; use codes 9135 or 9320 for lack of water or discharge limit related problems) | Hydro Turbine/Pump | Water Supply/Discharge | U1 | Forced - Immediate | 2014 | Hydro | WA | 500 | Pumped Storage/Hydro | WECC | Off-Peak | 1236.5999 | 162 | 1 | 1 | 7199-Other water supply/discharge problems (use for equipment related problems; use codes 9135 or 9320 for lack of water or discharge limit related problems) | U1-Forced - Immediate | 500-Pumped Storage/Hydro
7199 | Other water supply/discharge problems (use for equipment related problems; use codes 9135 or 9320 for lack of water or discharge limit related problems) | Hydro Turbine/Pump | Water Supply/Discharge | U1 | Forced - Immediate | 2014 | Hydro | WA | 500 | Pumped Storage/Hydro | RFC | Winter | 2165.2083 | 23.75 | 1 | 1 | 7199-Other water supply/discharge problems (use for equipment related problems; use codes 9135 or 9320 for lack of water or discharge limit related problems) | U1-Forced - Immediate | 500-Pumped Storage/Hydro
7199 | Other water supply/discharge problems (use for equipment related problems; use codes 9135 or 9320 for lack of water or discharge limit related problems) | Hydro Turbine/Pump | Water Supply/Discharge | D1 | Forced - Immediate | 2014 | Hydro | WA | 500 | Pumped Storage/Hydro | RFC | Off-Peak | 0.605 | 12.1 | 1 | 1 | 7199-Other water supply/discharge problems (use for equipment related problems; use codes 9135 or 9320 for lack of water or discharge limit related problems) | D1-Forced - Immediate | 500-Pumped Storage/Hydro
7199 | Other water supply/discharge problems (use for equipment related problems; use codes 9135 or 9320 for lack of water or discharge limit related problems) | Hydro Turbine/Pump | Water Supply/Discharge | D1 | Forced - Immediate | 2014 | Hydro | WA | 500 | Pumped Storage/Hydro | RFC | Off-Peak | 78.6 | 13.1 | 1 | 1 | 7199-Other water supply/discharge problems (use for equipment related problems; use codes 9135 or 9320 for lack of water or discharge limit related problems) | D1-Forced - Immediate | 500-Pumped Storage/Hydro
7199 | Other water supply/discharge problems (use for equipment related problems; use codes 9135 or 9320 for lack of water or discharge limit related problems) | Hydro Turbine/Pump | Water Supply/Discharge | D1 | Forced - Immediate | 2014 | Hydro | WA | 500 | Pumped Storage/Hydro | RFC | Off-Peak | 123.25 | 5.1 | 1 | 1 | 7199-Other water supply/discharge problems (use for equipment related problems; use codes 9135 or 9320 for lack of water or discharge limit related problems) | D1-Forced - Immediate | 500-Pumped Storage/Hydro
7199 | Other water supply/discharge problems (use for equipment related problems; use codes 9135 or 9320 for lack of water or discharge limit related problems) | Hydro Turbine/Pump | Water Supply/Discharge | D1 | Forced - Immediate | 2014 | Hydro | WA | 500 | Pumped Storage/Hydro | RFC | Off-Peak | 146.4267 | 13.6 | 1 | 1 | 7199-Other water supply/discharge problems (use for equipment related problems; use codes 9135 or 9320 for lack of water or discharge limit related problems) | D1-Forced - Immediate | 500-Pumped Storage/Hydro
7199 | Other water supply/discharge problems (use for equipment related problems; use codes 9135 or 9320 for lack of water or discharge limit related problems) | Hydro Turbine/Pump | Water Supply/Discharge | D1 | Forced - Immediate | 2014 | Hydro | WA | 500 | Pumped Storage/Hydro | RFC | Off-Peak | 197.6 | 2.6 | 1 | 1 | 7199-Other water supply/discharge problems (use for equipment related problems; use codes 9135 or 9320 for lack of water or discharge limit related problems) | D1-Forced - Immediate | 500-Pumped Storage/Hydro
7199 | Other water supply/discharge problems (use for equipment related problems; use codes 9135 or 9320 for lack of water or discharge limit related problems) | Hydro Turbine/Pump | Water Supply/Discharge | D1 | Forced - Immediate | 2014 | Hydro | WA | 500 | Pumped Storage/Hydro | RFC | Off-Peak | 282.1233 | 11.3 | 1 | 1 | 7199-Other water supply/discharge problems (use for equipment related problems; use codes 9135 or 9320 for lack of water or discharge limit related problems) | D1-Forced - Immediate | 500-Pumped Storage/Hydro
7199 | Other water supply/discharge problems (use for equipment related problems; use codes 9135 or 9320 for lack of water or discharge limit related problems) | Hydro Turbine/Pump | Water Supply/Discharge | D1 | Forced - Immediate | 2014 | Hydro | WA | 500 | Pumped Storage/Hydro | RFC | Off-Peak | 328.21 | 6.9 | 1 | 1 | 7199-Other water supply/discharge problems (use for equipment related problems; use codes 9135 or 9320 for lack of water or discharge limit related problems) | D1-Forced - Immediate | 500-Pumped Storage/Hydro
7199 | Other water supply/discharge problems (use for equipment related problems; use codes 9135 or 9320 for lack of water or discharge limit related problems) | Hydro Turbine/Pump | Water Supply/Discharge | D1 | Forced - Immediate | 2014 | Hydro | WA | 500 | Pumped Storage/Hydro | RFC | Off-Peak | 347.5 | 13.9 | 1 | 1 | 7199-Other water supply/discharge problems (use for equipment related problems; use codes 9135 or 9320 for lack of water or discharge limit related problems) | D1-Forced - Immediate | 500-Pumped Storage/Hydro
7199 | Other water supply/discharge problems (use for equipment related problems; use codes 9135 or 9320 for lack of water or discharge limit related problems) | Hydro Turbine/Pump | Water Supply/Discharge | D1 | Forced - Immediate | 2014 | Hydro | WA | 500 | Pumped Storage/Hydro | RFC | Off-Peak | 704.9333 | 8.5 | 1 | 1 | 7199-Other water supply/discharge problems (use for equipment related problems; use codes 9135 or 9320 for lack of water or discharge limit related problems) | D1-Forced - Immediate | 500-Pumped Storage/Hydro
7199 | Other water supply/discharge problems (use for equipment related problems; use codes 9135 or 9320 for lack of water or discharge limit related problems) | Hydro Turbine/Pump | Water Supply/Discharge | D1 | Forced - Immediate | 2014 | Hydro | WA | 500 | Pumped Storage/Hydro | RFC | Off-Peak | 729.065 | 12.9 | 1 | 1 | 7199-Other water supply/discharge problems (use for equipment related problems; use codes 9135 or 9320 for lack of water or discharge limit related problems) | D1-Forced - Immediate | 500-Pumped Storage/Hydro
7199 | Other water supply/discharge problems (use for equipment related problems; use codes 9135 or 9320 for lack of water or discharge limit related problems) | Hydro Turbine/Pump | Water Supply/Discharge | D1 | Forced - Immediate | 2014 | Hydro | WA | 500 | Pumped Storage/Hydro | RFC | Off-Peak | 1379.5 | 8.9 | 1 | 1 | 7199-Other water supply/discharge problems (use for equipment related problems; use codes 9135 or 9320 for lack of water or discharge limit related problems) | D1-Forced - Immediate | 500-Pumped Storage/Hydro
7199 | Other water supply/discharge problems (use for equipment related problems; use codes 9135 or 9320 for lack of water or discharge limit related problems) | Hydro Turbine/Pump | Water Supply/Discharge | D1 | Forced - Immediate | 2014 | Hydro | WA | 500 | Pumped Storage/Hydro | RFC | Off-Peak | 1437.8 | 6 | 1 | 1 | 7199-Other water supply/discharge problems (use for equipment related problems; use codes 9135 or 9320 for lack of water or discharge limit related problems) | D1-Forced - Immediate | 500-Pumped Storage/Hydro
7199 | Other water supply/discharge problems (use for equipment related problems; use codes 9135 or 9320 for lack of water or discharge limit related problems) | Hydro Turbine/Pump | Water Supply/Discharge | D1 | Forced - Immediate | 2014 | Hydro | WA | 500 | Pumped Storage/Hydro | RFC | Summer | 0.71667 | 1 | 1 | 1 | 7199-Other water supply/discharge problems (use for equipment related problems; use codes 9135 or 9320 for lack of water or discharge limit related problems) | D1-Forced - Immediate | 500-Pumped Storage/Hydro
7199 | Other water supply/discharge problems (use for equipment related problems; use codes 9135 or 9320 for lack of water or discharge limit related problems) | Hydro Turbine/Pump | Water Supply/Discharge | D1 | Forced - Immediate | 2014 | Hydro | WA | 500 | Pumped Storage/Hydro | RFC | Summer | 9.6 | 1 | 2 | 2 | 7199-Other water supply/discharge problems (use for equipment related problems; use codes 9135 or 9320 for lack of water or discharge limit related problems) | D1-Forced - Immediate | 500-Pumped Storage/Hydro
7199 | Other water supply/discharge problems (use for equipment related problems; use codes 9135 or 9320 for lack of water or discharge limit related problems) | Hydro Turbine/Pump | Water Supply/Discharge | D1 | Forced - Immediate | 2014 | Hydro | WA | 500 | Pumped Storage/Hydro | RFC | Summer | 10 | 2 | 1 | 1 | 7199-Other water supply/discharge problems (use for equipment related problems; use codes 9135 or 9320 for lack of water or discharge limit related problems) | D1-Forced - Immediate | 500-Pumped Storage/Hydro
7199 | Other water supply/discharge problems (use for equipment related problems; use codes 9135 or 9320 for lack of water or discharge limit related problems) | Hydro Turbine/Pump | Water Supply/Discharge | D1 | Forced - Immediate | 2014 | Hydro | WA | 500 | Pumped Storage/Hydro | RFC | Summer | 13.1 | 13.1 | 1 | 1 | 7199-Other water supply/discharge problems (use for equipment related problems; use codes 9135 or 9320 for lack of water or discharge limit related problems) | D1-Forced - Immediate | 500-Pumped Storage/Hydro
7199 | Other water supply/discharge problems (use for equipment related problems; use codes 9135 or 9320 for lack of water or discharge limit related problems) | Hydro Turbine/Pump | Water Supply/Discharge | D1 | Forced - Immediate | 2014 | Hydro | WA | 500 | Pumped Storage/Hydro | RFC | Summer | 112.0867 | 8.6 | 1 | 1 | 7199-Other water supply/discharge problems (use for equipment related problems; use codes 9135 or 9320 for lack of water or discharge limit related problems) | D1-Forced - Immediate | 500-Pumped Storage/Hydro
7199 | Other water supply/discharge problems (use for equipment related problems; use codes 9135 or 9320 for lack of water or discharge limit related problems) | Hydro Turbine/Pump | Water Supply/Discharge | D1 | Forced - Immediate | 2014 | Hydro | WA | 500 | Pumped Storage/Hydro | RFC | Summer | 431.7867 | 12.8 | 1 | 1 | 7199-Other water supply/discharge problems (use for equipment related problems; use codes 9135 or 9320 for lack of water or discharge limit related problems) | D1-Forced - Immediate | 500-Pumped Storage/Hydro
7199 | Other water supply/discharge problems (use for equipment related problems; use codes 9135 or 9320 for lack of water or discharge limit related problems) | Hydro Turbine/Pump | Water Supply/Discharge | D1 | Forced - Immediate | 2014 | Hydro | WA | 500 | Pumped Storage/Hydro | RFC | Summer | 897.6 | 13.6 | 1 | 1 | 7199-Other water supply/discharge problems (use for equipment related problems; use codes 9135 or 9320 for lack of water or discharge limit related problems) | D1-Forced - Immediate | 500-Pumped Storage/Hydro
7199 | Other water supply/discharge problems (use for equipment related problems; use codes 9135 or 9320 for lack of water or discharge limit related problems) | Hydro Turbine/Pump | Water Supply/Discharge | D1 | Forced - Immediate | 2014 | Hydro | WA | 500 | Pumped Storage/Hydro | RFC | Summer | 2046.91 | 10.7 | 1 | 1 | 7199-Other water supply/discharge problems (use for equipment related problems; use codes 9135 or 9320 for lack of water or discharge limit related problems) | D1-Forced - Immediate | 500-Pumped Storage/Hydro
7199 | Other water supply/discharge problems (use for equipment related problems; use codes 9135 or 9320 for lack of water or discharge limit related problems) | Hydro Turbine/Pump | Water Supply/Discharge | D1 | Forced - Immediate | 2014 | Hydro | WA | 500 | Pumped Storage/Hydro | RFC | Winter | 34 | 2 | 1 | 1 | 7199-Other water supply/discharge problems (use for equipment related problems; use codes 9135 or 9320 for lack of water or discharge limit related problems) | D1-Forced - Immediate | 500-Pumped Storage/Hydro
7199 | Other water supply/discharge problems (use for equipment related problems; use codes 9135 or 9320 for lack of water or discharge limit related problems) | Hydro Turbine/Pump | Water Supply/Discharge | D1 | Forced - Immediate | 2014 | Hydro | WA | 500 | Pumped Storage/Hydro | RFC | Winter | 639.6 | 7.8 | 1 | 1 | 7199-Other water supply/discharge problems (use for equipment related problems; use codes 9135 or 9320 for lack of water or discharge limit related problems) | D1-Forced - Immediate | 500-Pumped Storage/Hydro
7199 | Other water supply/discharge problems (use for equipment related problems; use codes 9135 or 9320 for lack of water or discharge limit related problems) | Hydro Turbine/Pump | Water Supply/Discharge | D1 | Forced - Immediate | 2014 | Hydro | WA | 500 | Pumped Storage/Hydro | RFC | Winter | 736.23 | 4.6 | 1 | 1 | 7199-Other water supply/discharge problems (use for equipment related problems; use codes 9135 or 9320 for lack of water or discharge limit related problems) | D1-Forced - Immediate | 500-Pumped Storage/Hydro
7199 | Other water supply/discharge problems (use for equipment related problems; use codes 9135 or 9320 for lack of water or discharge limit related problems) | Hydro Turbine/Pump | Water Supply/Discharge | D1 | Forced - Immediate | 2014 | Hydro | WA | 500 | Pumped Storage/Hydro | RFC | Winter | 839.5 | 7.3 | 1 | 1 | 7199-Other water supply/discharge problems (use for equipment related problems; use codes 9135 or 9320 for lack of water or discharge limit related problems) | D1-Forced - Immediate | 500-Pumped Storage/Hydro
7199 | Other water supply/discharge problems (use for equipment related problems; use codes 9135 or 9320 for lack of water or discharge limit related problems) | Hydro Turbine/Pump | Water Supply/Discharge | D1 | Forced - Immediate | 2014 | Hydro | WA | 500 | Pumped Storage/Hydro | RFC | Winter | 900 | 12.5 | 1 | 1 | 7199-Other water supply/discharge problems (use for equipment related problems; use codes 9135 or 9320 for lack of water or discharge limit related problems) | D1-Forced - Immediate | 500-Pumped Storage/Hydro
7199 | Other water supply/discharge problems (use for equipment related problems; use codes 9135 or 9320 for lack of water or discharge limit related problems) | Hydro Turbine/Pump | Water Supply/Discharge | U1 | Forced - Immediate | 2014 | Hydro | WA | 500 | Pumped Storage/Hydro | RFC | Winter | 161.8166 | 133 | 2 | 2 | 7199-Other water supply/discharge problems (use for equipment related problems; use codes 9135 or 9320 for lack of water or discharge limit related problems) | U1-Forced - Immediate | 500-Pumped Storage/Hydro
7199 | Other water supply/discharge problems (use for equipment related problems; use codes 9135 or 9320 for lack of water or discharge limit related problems) | Hydro Turbine/Pump | Water Supply/Discharge | U1 | Forced - Immediate | 2014 | Hydro | WA | 500 | Pumped Storage/Hydro | RFC | Winter | 302.5 | 15 | 1 | 1 | 7199-Other water supply/discharge problems (use for equipment related problems; use codes 9135 or 9320 for lack of water or discharge limit related problems) | U1-Forced - Immediate | 500-Pumped Storage/Hydro
7199 | Other water supply/discharge problems (use for equipment related problems; use codes 9135 or 9320 for lack of water or discharge limit related problems) | Hydro Turbine/Pump | Water Supply/Discharge | U1 | Forced - Immediate | 2014 | Hydro | WA | 500 | Pumped Storage/Hydro | RFC | Winter | 443 | 15 | 1 | 1 | 7199-Other water supply/discharge problems (use for equipment related problems; use codes 9135 or 9320 for lack of water or discharge limit related problems) | U1-Forced - Immediate | 500-Pumped Storage/Hydro
7199 | Other water supply/discharge problems (use for equipment related problems; use codes 9135 or 9320 for lack of water or discharge limit related problems) | Hydro Turbine/Pump | Water Supply/Discharge | D1 | Forced - Immediate | 2014 | Hydro | WA | 500 | Pumped Storage/Hydro | RFC | Off-Peak | 98.7 | 14.1 | 1 | 1 | 7199-Other water supply/discharge problems (use for equipment related problems; use codes 9135 or 9320 for lack of water or discharge limit related problems) | D1-Forced - Immediate | 500-Pumped Storage/Hydro
7199 | Other water supply/discharge problems (use for equipment related problems; use codes 9135 or 9320 for lack of water or discharge limit related problems) | Hydro Turbine/Pump | Water Supply/Discharge | D1 | Forced - Immediate | 2014 | Hydro | WA | 500 | Pumped Storage/Hydro | RFC | Off-Peak | 604.59 | 6.3 | 1 | 1 | 7199-Other water supply/discharge problems (use for equipment related problems; use codes 9135 or 9320 for lack of water or discharge limit related problems) | D1-Forced - Immediate | 500-Pumped Storage/Hydro
7199 | Other water supply/discharge problems (use for equipment related problems; use codes 9135 or 9320 for lack of water or discharge limit related problems) | Hydro Turbine/Pump | Water Supply/Discharge | D1 | Forced - Immediate | 2014 | Hydro | WA | 500 | Pumped Storage/Hydro | RFC | Off-Peak | 606.2217 | 4.7 | 1 | 1 | 7199-Other water supply/discharge problems (use for equipment related problems; use codes 9135 or 9320 for lack of water or discharge limit related problems) | D1-Forced - Immediate | 500-Pumped Storage/Hydro
7199 | Other water supply/discharge problems (use for equipment related problems; use codes 9135 or 9320 for lack of water or discharge limit related problems) | Hydro Turbine/Pump | Water Supply/Discharge | D1 | Forced - Immediate | 2014 | Hydro | WA | 500 | Pumped Storage/Hydro | RFC | Off-Peak | 953.82 | 10.8 | 1 | 1 | 7199-Other water supply/discharge problems (use for equipment related problems; use codes 9135 or 9320 for lack of water or discharge limit related problems) | D1-Forced - Immediate | 500-Pumped Storage/Hydro
7199 | Other water supply/discharge problems (use for equipment related problems; use codes 9135 or 9320 for lack of water or discharge limit related problems) | Hydro Turbine/Pump | Water Supply/Discharge | D1 | Forced - Immediate | 2014 | Hydro | WA | 500 | Pumped Storage/Hydro | RFC | Off-Peak | 1293.7567 | 13.43 | 1 | 1 | 7199-Other water supply/discharge problems (use for equipment related problems; use codes 9135 or 9320 for lack of water or discharge limit related problems) | D1-Forced - Immediate | 500-Pumped Storage/Hydro
7199 | Other water supply/discharge problems (use for equipment related problems; use codes 9135 or 9320 for lack of water or discharge limit related problems) | Hydro Turbine/Pump | Water Supply/Discharge | D1 | Forced - Immediate | 2014 | Hydro | WA | 500 | Pumped Storage/Hydro | RFC | Off-Peak | 3203.46 | 11.1 | 1 | 1 | 7199-Other water supply/discharge problems (use for equipment related problems; use codes 9135 or 9320 for lack of water or discharge limit related problems) | D1-Forced - Immediate | 500-Pumped Storage/Hydro
7199 | Other water supply/discharge problems (use for equipment related problems; use codes 9135 or 9320 for lack of water or discharge limit related problems) | Hydro Turbine/Pump | Water Supply/Discharge | D1 | Forced - Immediate | 2014 | Hydro | WA | 500 | Pumped Storage/Hydro | RFC | Summer | 0.73333 | 2 | 1 | 1 | 7199-Other water supply/discharge problems (use for equipment related problems; use codes 9135 or 9320 for lack of water or discharge limit related problems) | D1-Forced - Immediate | 500-Pumped Storage/Hydro
7199 | Other water supply/discharge problems (use for equipment related problems; use codes 9135 or 9320 for lack of water or discharge limit related problems) | Hydro Turbine/Pump | Water Supply/Discharge | D1 | Forced - Immediate | 2014 | Hydro | WA | 500 | Pumped Storage/Hydro | RFC | Summer | 3 | 1 | 1 | 1 | 7199-Other water supply/discharge problems (use for equipment related problems; use codes 9135 or 9320 for lack of water or discharge limit related problems) | D1-Forced - Immediate | 500-Pumped Storage/Hydro
7199 | Other water supply/discharge problems (use for equipment related problems; use codes 9135 or 9320 for lack of water or discharge limit related problems) | Hydro Turbine/Pump | Water Supply/Discharge | D1 | Forced - Immediate | 2014 | Hydro | WA | 500 | Pumped Storage/Hydro | RFC | Summer | 4 | 2 | 1 | 1 | 7199-Other water supply/discharge problems (use for equipment related problems; use codes 9135 or 9320 for lack of water or discharge limit related problems) | D1-Forced - Immediate | 500-Pumped Storage/Hydro
7199 | Other water supply/discharge problems (use for equipment related problems; use codes 9135 or 9320 for lack of water or discharge limit related problems) | Hydro Turbine/Pump | Water Supply/Discharge | D1 | Forced - Immediate | 2014 | Hydro | WA | 500 | Pumped Storage/Hydro | RFC | Summer | 4.23 | 14.1 | 1 | 1 | 7199-Other water supply/discharge problems (use for equipment related problems; use codes 9135 or 9320 for lack of water or discharge limit related problems) | D1-Forced - Immediate | 500-Pumped Storage/Hydro
7199 | Other water supply/discharge problems (use for equipment related problems; use codes 9135 or 9320 for lack of water or discharge limit related problems) | Hydro Turbine/Pump | Water Supply/Discharge | D1 | Forced - Immediate | 2014 | Hydro | WA | 500 | Pumped Storage/Hydro | RFC | Summer | 8.93 | 14.1 | 1 | 1 | 7199-Other water supply/discharge problems (use for equipment related problems; use codes 9135 or 9320 for lack of water or discharge limit related problems) | D1-Forced - Immediate | 500-Pumped Storage/Hydro
7199 | Other water supply/discharge problems (use for equipment related problems; use codes 9135 or 9320 for lack of water or discharge limit related problems) | Hydro Turbine/Pump | Water Supply/Discharge | D1 | Forced - Immediate | 2014 | Hydro | WA | 500 | Pumped Storage/Hydro | RFC | Summer | 12.6 | 14 | 1 | 1 | 7199-Other water supply/discharge problems (use for equipment related problems; use codes 9135 or 9320 for lack of water or discharge limit related problems) | D1-Forced - Immediate | 500-Pumped Storage/Hydro
7199 | Other water supply/discharge problems (use for equipment related problems; use codes 9135 or 9320 for lack of water or discharge limit related problems) | Hydro Turbine/Pump | Water Supply/Discharge | D1 | Forced - Immediate | 2014 | Hydro | WA | 500 | Pumped Storage/Hydro | RFC | Summer | 15 | 3 | 1 | 2 | 7199-Other water supply/discharge problems (use for equipment related problems; use codes 9135 or 9320 for lack of water or discharge limit related problems) | D1-Forced - Immediate | 500-Pumped Storage/Hydro
7199 | Other water supply/discharge problems (use for equipment related problems; use codes 9135 or 9320 for lack of water or discharge limit related problems) | Hydro Turbine/Pump | Water Supply/Discharge | D1 | Forced - Immediate | 2014 | Hydro | WA | 500 | Pumped Storage/Hydro | RFC | Summer | 16.2 | 13.5 | 1 | 1 | 7199-Other water supply/discharge problems (use for equipment related problems; use codes 9135 or 9320 for lack of water or discharge limit related problems) | D1-Forced - Immediate | 500-Pumped Storage/Hydro
7199 | Other water supply/discharge problems (use for equipment related problems; use codes 9135 or 9320 for lack of water or discharge limit related problems) | Hydro Turbine/Pump | Water Supply/Discharge | D1 | Forced - Immediate | 2014 | Hydro | WA | 500 | Pumped Storage/Hydro | RFC | Summer | 17.6433 | 7.9 | 1 | 1 | 7199-Other water supply/discharge problems (use for equipment related problems; use codes 9135 or 9320 for lack of water or discharge limit related problems) | D1-Forced - Immediate | 500-Pumped Storage/Hydro
7199 | Other water supply/discharge problems (use for equipment related problems; use codes 9135 or 9320 for lack of water or discharge limit related problems) | Hydro Turbine/Pump | Water Supply/Discharge | D1 | Forced - Immediate | 2014 | Hydro | WA | 500 | Pumped Storage/Hydro | RFC | Summer | 36 | 1 | 1 | 1 | 7199-Other water supply/discharge problems (use for equipment related problems; use codes 9135 or 9320 for lack of water or discharge limit related problems) | D1-Forced - Immediate | 500-Pumped Storage/Hydro
7199 | Other water supply/discharge problems (use for equipment related problems; use codes 9135 or 9320 for lack of water or discharge limit related problems) | Hydro Turbine/Pump | Water Supply/Discharge | D1 | Forced - Immediate | 2014 | Hydro | WA | 500 | Pumped Storage/Hydro | RFC | Summer | 42.3 | 14.1 | 1 | 1 | 7199-Other water supply/discharge problems (use for equipment related problems; use codes 9135 or 9320 for lack of water or discharge limit related problems) | D1-Forced - Immediate | 500-Pumped Storage/Hydro
7199 | Other water supply/discharge problems (use for equipment related problems; use codes 9135 or 9320 for lack of water or discharge limit related problems) | Hydro Turbine/Pump | Water Supply/Discharge | D1 | Forced - Immediate | 2014 | Hydro | WA | 500 | Pumped Storage/Hydro | RFC | Summer | 79.8 | 13.3 | 1 | 1 | 7199-Other water supply/discharge problems (use for equipment related problems; use codes 9135 or 9320 for lack of water or discharge limit related problems) | D1-Forced - Immediate | 500-Pumped Storage/Hydro
7199 | Other water supply/discharge problems (use for equipment related problems; use codes 9135 or 9320 for lack of water or discharge limit related problems) | Hydro Turbine/Pump | Water Supply/Discharge | D1 | Forced - Immediate | 2014 | Hydro | WA | 500 | Pumped Storage/Hydro | RFC | Summer | 179.955 | 12.9 | 1 | 1 | 7199-Other water supply/discharge problems (use for equipment related problems; use codes 9135 or 9320 for lack of water or discharge limit related problems) | D1-Forced - Immediate | 500-Pumped Storage/Hydro
7199 | Other water supply/discharge problems (use for equipment related problems; use codes 9135 or 9320 for lack of water or discharge limit related problems) | Hydro Turbine/Pump | Water Supply/Discharge | D1 | Forced - Immediate | 2014 | Hydro | WA | 500 | Pumped Storage/Hydro | RFC | Summer | 195.2 | 12.2 | 1 | 1 | 7199-Other water supply/discharge problems (use for equipment related problems; use codes 9135 or 9320 for lack of water or discharge limit related problems) | D1-Forced - Immediate | 500-Pumped Storage/Hydro
7199 | Other water supply/discharge problems (use for equipment related problems; use codes 9135 or 9320 for lack of water or discharge limit related problems) | Hydro Turbine/Pump | Water Supply/Discharge | D1 | Forced - Immediate | 2014 | Hydro | WA | 500 | Pumped Storage/Hydro | RFC | Summer | 301 | 8.6 | 1 | 1 | 7199-Other water supply/discharge problems (use for equipment related problems; use codes 9135 or 9320 for lack of water or discharge limit related problems) | D1-Forced - Immediate | 500-Pumped Storage/Hydro
7199 | Other water supply/discharge problems (use for equipment related problems; use codes 9135 or 9320 for lack of water or discharge limit related problems) | Hydro Turbine/Pump | Water Supply/Discharge | D1 | Forced - Immediate | 2014 | Hydro | WA | 500 | Pumped Storage/Hydro | RFC | Summer | 335.53 | 8.7 | 1 | 1 | 7199-Other water supply/discharge problems (use for equipment related problems; use codes 9135 or 9320 for lack of water or discharge limit related problems) | D1-Forced - Immediate | 500-Pumped Storage/Hydro
7199 | Other water supply/discharge problems (use for equipment related problems; use codes 9135 or 9320 for lack of water or discharge limit related problems) | Hydro Turbine/Pump | Water Supply/Discharge | D1 | Forced - Immediate | 2014 | Hydro | WA | 500 | Pumped Storage/Hydro | RFC | Summer | 514.7333 | 14 | 1 | 1 | 7199-Other water supply/discharge problems (use for equipment related problems; use codes 9135 or 9320 for lack of water or discharge limit related problems) | D1-Forced - Immediate | 500-Pumped Storage/Hydro
7199 | Other water supply/discharge problems (use for equipment related problems; use codes 9135 or 9320 for lack of water or discharge limit related problems) | Hydro Turbine/Pump | Water Supply/Discharge | D1 | Forced - Immediate | 2014 | Hydro | WA | 500 | Pumped Storage/Hydro | RFC | Winter | 1.065 | 7.1 | 1 | 1 | 7199-Other water supply/discharge problems (use for equipment related problems; use codes 9135 or 9320 for lack of water or discharge limit related problems) | D1-Forced - Immediate | 500-Pumped Storage/Hydro
7199 | Other water supply/discharge problems (use for equipment related problems; use codes 9135 or 9320 for lack of water or discharge limit related problems) | Hydro Turbine/Pump | Water Supply/Discharge | D1 | Forced - Immediate | 2014 | Hydro | WA | 500 | Pumped Storage/Hydro | RFC | Winter | 1.2 | 1.2 | 1 | 1 | 7199-Other water supply/discharge problems (use for equipment related problems; use codes 9135 or 9320 for lack of water or discharge limit related problems) | D1-Forced - Immediate | 500-Pumped Storage/Hydro
7199 | Other water supply/discharge problems (use for equipment related problems; use codes 9135 or 9320 for lack of water or discharge limit related problems) | Hydro Turbine/Pump | Water Supply/Discharge | D1 | Forced - Immediate | 2014 | Hydro | WA | 500 | Pumped Storage/Hydro | RFC | Winter | 2 | 2 | 1 | 1 | 7199-Other water supply/discharge problems (use for equipment related problems; use codes 9135 or 9320 for lack of water or discharge limit related problems) | D1-Forced - Immediate | 500-Pumped Storage/Hydro
7199 | Other water supply/discharge problems (use for equipment related problems; use codes 9135 or 9320 for lack of water or discharge limit related problems) | Hydro Turbine/Pump | Water Supply/Discharge | D1 | Forced - Immediate | 2014 | Hydro | WA | 500 | Pumped Storage/Hydro | RFC | Winter | 144 | 2.4 | 1 | 1 | 7199-Other water supply/discharge problems (use for equipment related problems; use codes 9135 or 9320 for lack of water or discharge limit related problems) | D1-Forced - Immediate | 500-Pumped Storage/Hydro
7199 | Other water supply/discharge problems (use for equipment related problems; use codes 9135 or 9320 for lack of water or discharge limit related problems) | Hydro Turbine/Pump | Water Supply/Discharge | D1 | Forced - Immediate | 2014 | Hydro | WA | 500 | Pumped Storage/Hydro | RFC | Winter | 333.56 | 2.4 | 1 | 1 | 7199-Other water supply/discharge problems (use for equipment related problems; use codes 9135 or 9320 for lack of water or discharge limit related problems) | D1-Forced - Immediate | 500-Pumped Storage/Hydro
7199 | Other water supply/discharge problems (use for equipment related problems; use codes 9135 or 9320 for lack of water or discharge limit related problems) | Hydro Turbine/Pump | Water Supply/Discharge | D1 | Forced - Immediate | 2014 | Hydro | WA | 500 | Pumped Storage/Hydro | RFC | Winter | 445.23 | 3.4 | 1 | 1 | 7199-Other water supply/discharge problems (use for equipment related problems; use codes 9135 or 9320 for lack of water or discharge limit related problems) | D1-Forced - Immediate | 500-Pumped Storage/Hydro
7199 | Other water supply/discharge problems (use for equipment related problems; use codes 9135 or 9320 for lack of water or discharge limit related problems) | Hydro Turbine/Pump | Water Supply/Discharge | D1 | Forced - Immediate | 2014 | Hydro | WA | 500 | Pumped Storage/Hydro | RFC | Winter | 505.6467 | 7.3 | 1 | 1 | 7199-Other water supply/discharge problems (use for equipment related problems; use codes 9135 or 9320 for lack of water or discharge limit related problems) | D1-Forced - Immediate | 500-Pumped Storage/Hydro
7199 | Other water supply/discharge problems (use for equipment related problems; use codes 9135 or 9320 for lack of water or discharge limit related problems) | Hydro Turbine/Pump | Water Supply/Discharge | D1 | Forced - Immediate | 2014 | Hydro | WA | 500 | Pumped Storage/Hydro | RFC | Winter | 749.25 | 8.1 | 1 | 1 | 7199-Other water supply/discharge problems (use for equipment related problems; use codes 9135 or 9320 for lack of water or discharge limit related problems) | D1-Forced - Immediate | 500-Pumped Storage/Hydro
7199 | Other water supply/discharge problems (use for equipment related problems; use codes 9135 or 9320 for lack of water or discharge limit related problems) | Hydro Turbine/Pump | Water Supply/Discharge | D1 | Forced - Immediate | 2014 | Hydro | WA | 500 | Pumped Storage/Hydro | RFC | Winter | 1274.0583 | 3.5 | 1 | 1 | 7199-Other water supply/discharge problems (use for equipment related problems; use codes 9135 or 9320 for lack of water or discharge limit related problems) | D1-Forced - Immediate | 500-Pumped Storage/Hydro
7199 | Other water supply/discharge problems (use for equipment related problems; use codes 9135 or 9320 for lack of water or discharge limit related problems) | Hydro Turbine/Pump | Water Supply/Discharge | U1 | Forced - Immediate | 2014 | Hydro | WA | 500 | Pumped Storage/Hydro | RFC | Off-Peak | 330 | 15 | 1 | 1 | 7199-Other water supply/discharge problems (use for equipment related problems; use codes 9135 or 9320 for lack of water or discharge limit related problems) | U1-Forced - Immediate | 500-Pumped Storage/Hydro
7199 | Other water supply/discharge problems (use for equipment related problems; use codes 9135 or 9320 for lack of water or discharge limit related problems) | Hydro Turbine/Pump | Water Supply/Discharge | U1 | Forced - Immediate | 2014 | Hydro | WA | 500 | Pumped Storage/Hydro | RFC | Off-Peak | 471.5 | 15 | 1 | 1 | 7199-Other water supply/discharge problems (use for equipment related problems; use codes 9135 or 9320 for lack of water or discharge limit related problems) | U1-Forced - Immediate | 500-Pumped Storage/Hydro
7199 | Other water supply/discharge problems (use for equipment related problems; use codes 9135 or 9320 for lack of water or discharge limit related problems) | Hydro Turbine/Pump | Water Supply/Discharge | U1 | Forced - Immediate | 2014 | Hydro | WA | 500 | Pumped Storage/Hydro | RFC | Off-Peak | 1095 | 15 | 1 | 1 | 7199-Other water supply/discharge problems (use for equipment related problems; use codes 9135 or 9320 for lack of water or discharge limit related problems) | U1-Forced - Immediate | 500-Pumped Storage/Hydro
7199 | Other water supply/discharge problems (use for equipment related problems; use codes 9135 or 9320 for lack of water or discharge limit related problems) | Hydro Turbine/Pump | Water Supply/Discharge | U1 | Forced - Immediate | 2014 | Hydro | WA | 500 | Pumped Storage/Hydro | WECC | Summer | 437.7745 | 37.47 | 1 | 1 | 7199-Other water supply/discharge problems (use for equipment related problems; use codes 9135 or 9320 for lack of water or discharge limit related problems) | U1-Forced - Immediate | 500-Pumped Storage/Hydro
7199 | Other water supply/discharge problems (use for equipment related problems; use codes 9135 or 9320 for lack of water or discharge limit related problems) | Hydro Turbine/Pump | Water Supply/Discharge | U1 | Forced - Immediate | 2014 | Hydro | WA | 500 | Pumped Storage/Hydro | NPCC | Summer | 1131 | 260 | 1 | 1 | 7199-Other water supply/discharge problems (use for equipment related problems; use codes 9135 or 9320 for lack of water or discharge limit related problems) | U1-Forced - Immediate | 500-Pumped Storage/Hydro
7199 | Other water supply/discharge problems (use for equipment related problems; use codes 9135 or 9320 for lack of water or discharge limit related problems) | Hydro Turbine/Pump | Water Supply/Discharge | U1 | Forced - Immediate | 2014 | Hydro | WA | 500 | Pumped Storage/Hydro | RFC | Winter | 163.0332 | 134 | 1 | 1 | 7199-Other water supply/discharge problems (use for equipment related problems; use codes 9135 or 9320 for lack of water or discharge limit related problems) | U1-Forced - Immediate | 500-Pumped Storage/Hydro
7199 | Other water supply/discharge problems (use for equipment related problems; use codes 9135 or 9320 for lack of water or discharge limit related problems) | Hydro Turbine/Pump | Water Supply/Discharge | U1 | Forced - Immediate | 2014 | Hydro | WA | 500 | Pumped Storage/Hydro | RFC | Winter | 545.75 | 15 | 1 | 1 | 7199-Other water supply/discharge problems (use for equipment related problems; use codes 9135 or 9320 for lack of water or discharge limit related problems) | U1-Forced - Immediate | 500-Pumped Storage/Hydro
7199 | Other water supply/discharge problems (use for equipment related problems; use codes 9135 or 9320 for lack of water or discharge limit related problems) | Hydro Turbine/Pump | Water Supply/Discharge | U1 | Forced - Immediate | 2014 | Hydro | WA | 500 | Pumped Storage/Hydro | RFC | Winter | 602 | 15 | 1 | 1 | 7199-Other water supply/discharge problems (use for equipment related problems; use codes 9135 or 9320 for lack of water or discharge limit related problems) | U1-Forced - Immediate | 500-Pumped Storage/Hydro
7199 | Other water supply/discharge problems (use for equipment related problems; use codes 9135 or 9320 for lack of water or discharge limit related problems) | Hydro Turbine/Pump | Water Supply/Discharge | D1 | Forced - Immediate | 2014 | Hydro | WA | 500 | Pumped Storage/Hydro | RFC | Off-Peak | 21.6 | 2.7 | 1 | 1 | 7199-Other water supply/discharge problems (use for equipment related problems; use codes 9135 or 9320 for lack of water or discharge limit related problems) | D1-Forced - Immediate | 500-Pumped Storage/Hydro
7199 | Other water supply/discharge problems (use for equipment related problems; use codes 9135 or 9320 for lack of water or discharge limit related problems) | Hydro Turbine/Pump | Water Supply/Discharge | D1 | Forced - Immediate | 2014 | Hydro | WA | 500 | Pumped Storage/Hydro | RFC | Off-Peak | 22.84 | 2.4 | 1 | 1 | 7199-Other water supply/discharge problems (use for equipment related problems; use codes 9135 or 9320 for lack of water or discharge limit related problems) | D1-Forced - Immediate | 500-Pumped Storage/Hydro
7199 | Other water supply/discharge problems (use for equipment related problems; use codes 9135 or 9320 for lack of water or discharge limit related problems) | Hydro Turbine/Pump | Water Supply/Discharge | D1 | Forced - Immediate | 2014 | Hydro | WA | 500 | Pumped Storage/Hydro | RFC | Off-Peak | 54 | 1.2 | 1 | 1 | 7199-Other water supply/discharge problems (use for equipment related problems; use codes 9135 or 9320 for lack of water or discharge limit related problems) | D1-Forced - Immediate | 500-Pumped Storage/Hydro
7199 | Other water supply/discharge problems (use for equipment related problems; use codes 9135 or 9320 for lack of water or discharge limit related problems) | Hydro Turbine/Pump | Water Supply/Discharge | D1 | Forced - Immediate | 2014 | Hydro | WA | 500 | Pumped Storage/Hydro | RFC | Off-Peak | 59.8533 | 13.4 | 1 | 1 | 7199-Other water supply/discharge problems (use for equipment related problems; use codes 9135 or 9320 for lack of water or discharge limit related problems) | D1-Forced - Immediate | 500-Pumped Storage/Hydro
7199 | Other water supply/discharge problems (use for equipment related problems; use codes 9135 or 9320 for lack of water or discharge limit related problems) | Hydro Turbine/Pump | Water Supply/Discharge | D1 | Forced - Immediate | 2014 | Hydro | WA | 500 | Pumped Storage/Hydro | RFC | Off-Peak | 339.01 | 5.8 | 1 | 1 | 7199-Other water supply/discharge problems (use for equipment related problems; use codes 9135 or 9320 for lack of water or discharge limit related problems) | D1-Forced - Immediate | 500-Pumped Storage/Hydro
7199 | Other water supply/discharge problems (use for equipment related problems; use codes 9135 or 9320 for lack of water or discharge limit related problems) | Hydro Turbine/Pump | Water Supply/Discharge | D1 | Forced - Immediate | 2014 | Hydro | WA | 500 | Pumped Storage/Hydro | RFC | Off-Peak | 477.567 | 12.69 | 1 | 1 | 7199-Other water supply/discharge problems (use for equipment related problems; use codes 9135 or 9320 for lack of water or discharge limit related problems) | D1-Forced - Immediate | 500-Pumped Storage/Hydro
7199 | Other water supply/discharge problems (use for equipment related problems; use codes 9135 or 9320 for lack of water or discharge limit related problems) | Hydro Turbine/Pump | Water Supply/Discharge | D1 | Forced - Immediate | 2014 | Hydro | WA | 500 | Pumped Storage/Hydro | RFC | Off-Peak | 554.6667 | 4 | 1 | 1 | 7199-Other water supply/discharge problems (use for equipment related problems; use codes 9135 or 9320 for lack of water or discharge limit related problems) | D1-Forced - Immediate | 500-Pumped Storage/Hydro
7199 | Other water supply/discharge problems (use for equipment related problems; use codes 9135 or 9320 for lack of water or discharge limit related problems) | Hydro Turbine/Pump | Water Supply/Discharge | D1 | Forced - Immediate | 2014 | Hydro | WA | 500 | Pumped Storage/Hydro | RFC | Off-Peak | 777.92 | 13.2 | 1 | 1 | 7199-Other water supply/discharge problems (use for equipment related problems; use codes 9135 or 9320 for lack of water or discharge limit related problems) | D1-Forced - Immediate | 500-Pumped Storage/Hydro
7199 | Other water supply/discharge problems (use for equipment related problems; use codes 9135 or 9320 for lack of water or discharge limit related problems) | Hydro Turbine/Pump | Water Supply/Discharge | D1 | Forced - Immediate | 2014 | Hydro | WA | 500 | Pumped Storage/Hydro | RFC | Summer | 0.93333 | 8 | 1 | 1 | 7199-Other water supply/discharge problems (use for equipment related problems; use codes 9135 or 9320 for lack of water or discharge limit related problems) | D1-Forced - Immediate | 500-Pumped Storage/Hydro
7199 | Other water supply/discharge problems (use for equipment related problems; use codes 9135 or 9320 for lack of water or discharge limit related problems) | Hydro Turbine/Pump | Water Supply/Discharge | D1 | Forced - Immediate | 2014 | Hydro | WA | 500 | Pumped Storage/Hydro | RFC | Summer | 6.1133 | 13.1 | 1 | 1 | 7199-Other water supply/discharge problems (use for equipment related problems; use codes 9135 or 9320 for lack of water or discharge limit related problems) | D1-Forced - Immediate | 500-Pumped Storage/Hydro
7199 | Other water supply/discharge problems (use for equipment related problems; use codes 9135 or 9320 for lack of water or discharge limit related problems) | Hydro Turbine/Pump | Water Supply/Discharge | D1 | Forced - Immediate | 2014 | Hydro | WA | 500 | Pumped Storage/Hydro | RFC | Summer | 12.9333 | 1 | 1 | 1 | 7199-Other water supply/discharge problems (use for equipment related problems; use codes 9135 or 9320 for lack of water or discharge limit related problems) | D1-Forced - Immediate | 500-Pumped Storage/Hydro
7199 | Other water supply/discharge problems (use for equipment related problems; use codes 9135 or 9320 for lack of water or discharge limit related problems) | Hydro Turbine/Pump | Water Supply/Discharge | D1 | Forced - Immediate | 2014 | Hydro | WA | 500 | Pumped Storage/Hydro | RFC | Summer | 27.025 | 14.1 | 1 | 1 | 7199-Other water supply/discharge problems (use for equipment related problems; use codes 9135 or 9320 for lack of water or discharge limit related problems) | D1-Forced - Immediate | 500-Pumped Storage/Hydro
7199 | Other water supply/discharge problems (use for equipment related problems; use codes 9135 or 9320 for lack of water or discharge limit related problems) | Hydro Turbine/Pump | Water Supply/Discharge | D1 | Forced - Immediate | 2014 | Hydro | WA | 500 | Pumped Storage/Hydro | RFC | Summer | 38.5 | 10.5 | 1 | 1 | 7199-Other water supply/discharge problems (use for equipment related problems; use codes 9135 or 9320 for lack of water or discharge limit related problems) | D1-Forced - Immediate | 500-Pumped Storage/Hydro
7199 | Other water supply/discharge problems (use for equipment related problems; use codes 9135 or 9320 for lack of water or discharge limit related problems) | Hydro Turbine/Pump | Water Supply/Discharge | D1 | Forced - Immediate | 2014 | Hydro | WA | 500 | Pumped Storage/Hydro | RFC | Summer | 56.4 | 14.1 | 3 | 3 | 7199-Other water supply/discharge problems (use for equipment related problems; use codes 9135 or 9320 for lack of water or discharge limit related problems) | D1-Forced - Immediate | 500-Pumped Storage/Hydro
7199 | Other water supply/discharge problems (use for equipment related problems; use codes 9135 or 9320 for lack of water or discharge limit related problems) | Hydro Turbine/Pump | Water Supply/Discharge | D1 | Forced - Immediate | 2014 | Hydro | WA | 500 | Pumped Storage/Hydro | RFC | Summer | 308.1 | 7.9 | 1 | 1 | 7199-Other water supply/discharge problems (use for equipment related problems; use codes 9135 or 9320 for lack of water or discharge limit related problems) | D1-Forced - Immediate | 500-Pumped Storage/Hydro
7199 | Other water supply/discharge problems (use for equipment related problems; use codes 9135 or 9320 for lack of water or discharge limit related problems) | Hydro Turbine/Pump | Water Supply/Discharge | D1 | Forced - Immediate | 2014 | Hydro | WA | 500 | Pumped Storage/Hydro | RFC | Summer | 451.2 | 14.1 | 1 | 1 | 7199-Other water supply/discharge problems (use for equipment related problems; use codes 9135 or 9320 for lack of water or discharge limit related problems) | D1-Forced - Immediate | 500-Pumped Storage/Hydro
7199 | Other water supply/discharge problems (use for equipment related problems; use codes 9135 or 9320 for lack of water or discharge limit related problems) | Hydro Turbine/Pump | Water Supply/Discharge | D1 | Forced - Immediate | 2014 | Hydro | WA | 500 | Pumped Storage/Hydro | RFC | Summer | 842.1833 | 11.5 | 1 | 1 | 7199-Other water supply/discharge problems (use for equipment related problems; use codes 9135 or 9320 for lack of water or discharge limit related problems) | D1-Forced - Immediate | 500-Pumped Storage/Hydro
7199 | Other water supply/discharge problems (use for equipment related problems; use codes 9135 or 9320 for lack of water or discharge limit related problems) | Hydro Turbine/Pump | Water Supply/Discharge | D1 | Forced - Immediate | 2014 | Hydro | WA | 500 | Pumped Storage/Hydro | RFC | Winter | 374.17 | 5.1 | 1 | 1 | 7199-Other water supply/discharge problems (use for equipment related problems; use codes 9135 or 9320 for lack of water or discharge limit related problems) | D1-Forced - Immediate | 500-Pumped Storage/Hydro
7199 | Other water supply/discharge problems (use for equipment related problems; use codes 9135 or 9320 for lack of water or discharge limit related problems) | Hydro Turbine/Pump | Water Supply/Discharge | D1 | Forced - Immediate | 2014 | Hydro | WA | 500 | Pumped Storage/Hydro | RFC | Winter | 485.6833 | 4.6 | 1 | 1 | 7199-Other water supply/discharge problems (use for equipment related problems; use codes 9135 or 9320 for lack of water or discharge limit related problems) | D1-Forced - Immediate | 500-Pumped Storage/Hydro
7199 | Other water supply/discharge problems (use for equipment related problems; use codes 9135 or 9320 for lack of water or discharge limit related problems) | Hydro Turbine/Pump | Water Supply/Discharge | D1 | Forced - Immediate | 2014 | Hydro | WA | 500 | Pumped Storage/Hydro | RFC | Winter | 611.6 | 4.4 | 1 | 1 | 7199-Other water supply/discharge problems (use for equipment related problems; use codes 9135 or 9320 for lack of water or discharge limit related problems) | D1-Forced - Immediate | 500-Pumped Storage/Hydro
7199 | Other water supply/discharge problems (use for equipment related problems; use codes 9135 or 9320 for lack of water or discharge limit related problems) | Hydro Turbine/Pump | Water Supply/Discharge | D1 | Forced - Immediate | 2014 | Hydro | WA | 500 | Pumped Storage/Hydro | RFC | Winter | 635.25 | 12.6 | 1 | 1 | 7199-Other water supply/discharge problems (use for equipment related problems; use codes 9135 or 9320 for lack of water or discharge limit related problems) | D1-Forced - Immediate | 500-Pumped Storage/Hydro
7199 | Other water supply/discharge problems (use for equipment related problems; use codes 9135 or 9320 for lack of water or discharge limit related problems) | Hydro Turbine/Pump | Water Supply/Discharge | D1 | Forced - Immediate | 2014 | Hydro | WA | 500 | Pumped Storage/Hydro | RFC | Winter | 679.0967 | 4.1 | 1 | 1 | 7199-Other water supply/discharge problems (use for equipment related problems; use codes 9135 or 9320 for lack of water or discharge limit related problems) | D1-Forced - Immediate | 500-Pumped Storage/Hydro
7199 | Other water supply/discharge problems (use for equipment related problems; use codes 9135 or 9320 for lack of water or discharge limit related problems) | Hydro Turbine/Pump | Water Supply/Discharge | D1 | Forced - Immediate | 2014 | Hydro | WA | 500 | Pumped Storage/Hydro | RFC | Winter | 1821.9167 | 5 | 1 | 1 | 7199-Other water supply/discharge problems (use for equipment related problems; use codes 9135 or 9320 for lack of water or discharge limit related problems) | D1-Forced - Immediate | 500-Pumped Storage/Hydro
7199 | Other water supply/discharge problems (use for equipment related problems; use codes 9135 or 9320 for lack of water or discharge limit related problems) | Hydro Turbine/Pump | Water Supply/Discharge | U1 | Forced - Immediate | 2014 | Hydro | WA | 500 | Pumped Storage/Hydro | RFC | Off-Peak | 0.5 | 15 | 1 | 1 | 7199-Other water supply/discharge problems (use for equipment related problems; use codes 9135 or 9320 for lack of water or discharge limit related problems) | U1-Forced - Immediate | 500-Pumped Storage/Hydro
7199 | Other water supply/discharge problems (use for equipment related problems; use codes 9135 or 9320 for lack of water or discharge limit related problems) | Hydro Turbine/Pump | Water Supply/Discharge | U1 | Forced - Immediate | 2014 | Hydro | WA | 500 | Pumped Storage/Hydro | RFC | Off-Peak | 1607 | 15 | 1 | 1 | 7199-Other water supply/discharge problems (use for equipment related problems; use codes 9135 or 9320 for lack of water or discharge limit related problems) | U1-Forced - Immediate | 500-Pumped Storage/Hydro
7199 | Other water supply/discharge problems (use for equipment related problems; use codes 9135 or 9320 for lack of water or discharge limit related problems) | Hydro Turbine/Pump | Water Supply/Discharge | U1 | Forced - Immediate | 2014 | Hydro | WA | 500 | Pumped Storage/Hydro | NPCC | Summer | 76.4999 | 270 | 1 | 1 | 7199-Other water supply/discharge problems (use for equipment related problems; use codes 9135 or 9320 for lack of water or discharge limit related problems) | U1-Forced - Immediate | 500-Pumped Storage/Hydro
7199 | Other water supply/discharge problems (use for equipment related problems; use codes 9135 or 9320 for lack of water or discharge limit related problems) | Hydro Turbine/Pump | Water Supply/Discharge | U1 | Forced - Immediate | 2014 | Hydro | WA | 500 | Pumped Storage/Hydro | RFC | Winter | 1333 | 15 | 1 | 1 | 7199-Other water supply/discharge problems (use for equipment related problems; use codes 9135 or 9320 for lack of water or discharge limit related problems) | U1-Forced - Immediate | 500-Pumped Storage/Hydro
7200 | Major overhaul (use for non-specific overhaul only; see page B-1) B | Hydro Turbine/Pump | Miscellaneous (Hydro Turbine/Pump) | U1 | Forced - Immediate | 2014 | Hydro | WA | 500 | Pumped Storage/Hydro | MRO | Summer | 82087 | 23 | 1 | 1 | 7200-Major overhaul (use for non-specific overhaul only; see page B-1) B | U1-Forced - Immediate | 500-Pumped Storage/Hydro
7201 | Inspection A | Hydro Turbine/Pump | Miscellaneous (Hydro Turbine/Pump) | U2 | Forced - Delayed | 2014 | Hydro | WA | 500 | Pumped Storage/Hydro | WECC | Off-Peak | 219.95 | 43.99 | 1 | 1 | 7201-Inspection A | U2-Forced - Delayed | 500-Pumped Storage/Hydro
7201 | Inspection A | Hydro Turbine/Pump | Miscellaneous (Hydro Turbine/Pump) | U1 | Forced - Immediate | 2014 | Hydro | WA | 500 | Pumped Storage/Hydro | NPCC | Summer | 80.5 | 23 | 1 | 1 | 7201-Inspection A | U1-Forced - Immediate | 500-Pumped Storage/Hydro
7201 | Inspection A | Hydro Turbine/Pump | Miscellaneous (Hydro Turbine/Pump) | U1 | Forced - Immediate | 2014 | Hydro | WA | 500 | Pumped Storage/Hydro | NPCC | Off-Peak | 313.8766 | 110.78 | 1 | 1 | 7201-Inspection A | U1-Forced - Immediate | 500-Pumped Storage/Hydro
7201 | Inspection A | Hydro Turbine/Pump | Miscellaneous (Hydro Turbine/Pump) | U1 | Forced - Immediate | 2014 | Hydro | WA | 500 | Pumped Storage/Hydro | NPCC | Off-Peak | 314.5333 | 107.84 | 1 | 1 | 7201-Inspection A | U1-Forced - Immediate | 500-Pumped Storage/Hydro
7201 | Inspection A | Hydro Turbine/Pump | Miscellaneous (Hydro Turbine/Pump) | U2 | Forced - Delayed | 2014 | Hydro | WA | 500 | Pumped Storage/Hydro | WECC | Off-Peak | 217.05 | 43.41 | 1 | 1 | 7201-Inspection A | U2-Forced - Delayed | 500-Pumped Storage/Hydro
7210 | Canals (including siphons; radial gates; and spills) | Hydro Turbine/Pump | Miscellaneous (Hydro Turbine/Pump) | D1 | Forced - Immediate | 2014 | Hydro | WA | 500 | Pumped Storage/Hydro | NPCC | Winter | 10.0502 | 12.83 | 1 | 1 | 7210-Canals (including siphons; radial gates; and spills) | D1-Forced - Immediate | 500-Pumped Storage/Hydro
7210 | Canals (including siphons; radial gates; and spills) | Hydro Turbine/Pump | Miscellaneous (Hydro Turbine/Pump) | U1 | Forced - Immediate | 2014 | Hydro | WA | 500 | Pumped Storage/Hydro | WECC | Off-Peak | 4204.9154 | 87.39 | 1 | 1 | 7210-Canals (including siphons; radial gates; and spills) | U1-Forced - Immediate | 500-Pumped Storage/Hydro
7210 | Canals (including siphons; radial gates; and spills) | Hydro Turbine/Pump | Miscellaneous (Hydro Turbine/Pump) | D1 | Forced - Immediate | 2014 | Hydro | WA | 500 | Pumped Storage/Hydro | WECC | Off-Peak | 3292.0123 | 17.83 | 1 | 1 | 7210-Canals (including siphons; radial gates; and spills) | D1-Forced - Immediate | 500-Pumped Storage/Hydro
7210 | Canals (including siphons; radial gates; and spills) | Hydro Turbine/Pump | Miscellaneous (Hydro Turbine/Pump) | U1 | Forced - Immediate | 2014 | Hydro | WA | 500 | Pumped Storage/Hydro | WECC | Winter | 1252.35 | 12.42 | 1 | 1 | 7210-Canals (including siphons; radial gates; and spills) | U1-Forced - Immediate | 500-Pumped Storage/Hydro
7210 | Canals (including siphons; radial gates; and spills) | Hydro Turbine/Pump | Miscellaneous (Hydro Turbine/Pump) | U3 | Forced - Postponed | 2014 | Hydro | WA | 500 | Pumped Storage/Hydro | WECC | Winter | 268.6 | 34 | 1 | 1 | 7210-Canals (including siphons; radial gates; and spills) | U3-Forced - Postponed | 500-Pumped Storage/Hydro
7210 | Canals (including siphons; radial gates; and spills) | Hydro Turbine/Pump | Miscellaneous (Hydro Turbine/Pump) | U1 | Forced - Immediate | 2014 | Hydro | WA | 500 | Pumped Storage/Hydro | WECC | Off-Peak | 250.5179 | 87.39 | 1 | 1 | 7210-Canals (including siphons; radial gates; and spills) | U1-Forced - Immediate | 500-Pumped Storage/Hydro
7210 | Canals (including siphons; radial gates; and spills) | Hydro Turbine/Pump | Miscellaneous (Hydro Turbine/Pump) | U1 | Forced - Immediate | 2014 | Hydro | WA | 500 | Pumped Storage/Hydro | WECC | Off-Peak | 1207.0067 | 24.7 | 1 | 1 | 7210-Canals (including siphons; radial gates; and spills) | U1-Forced - Immediate | 500-Pumped Storage/Hydro
7220 | Unit out of service due to common penstock with unit under repair | Hydro Turbine/Pump | Miscellaneous (Hydro Turbine/Pump) | U1 | Forced - Immediate | 2014 | Hydro | WA | 500 | Pumped Storage/Hydro | SERC | Off-Peak | 1628.25 | 195 | 1 | 1 | 7220-Unit out of service due to common penstock with unit under repair | U1-Forced - Immediate | 500-Pumped Storage/Hydro
7230 | Pony motor (pumped storage units only) | Hydro Turbine/Pump | Miscellaneous (Hydro Turbine/Pump) | U1 | Forced - Immediate | 2014 | Hydro | WA | 500 | Pumped Storage/Hydro | SERC | Summer | 1071 | 340 | 1 | 1 | 7230-Pony motor (pumped storage units only) | U1-Forced - Immediate | 500-Pumped Storage/Hydro
7240 | Powerhouse Substructure | Hydro Turbine/Pump | Miscellaneous (Hydro Turbine/Pump) | U1 | Forced - Immediate | 2014 | Hydro | WA | 500 | Pumped Storage/Hydro | RFC | Off-Peak | 41.5999 | 312 | 1 | 1 | 7240-Powerhouse Substructure | U1-Forced - Immediate | 500-Pumped Storage/Hydro
7240 | Powerhouse Substructure | Hydro Turbine/Pump | Miscellaneous (Hydro Turbine/Pump) | SF | Startup Failure | 2014 | Hydro | WA | 500 | Pumped Storage/Hydro | WECC | Off-Peak | 254.125 | 142.5 | 1 | 1 | 7240-Powerhouse Substructure | SF-Startup Failure | 500-Pumped Storage/Hydro
7240 | Powerhouse Substructure | Hydro Turbine/Pump | Miscellaneous (Hydro Turbine/Pump) | U1 | Forced - Immediate | 2014 | Hydro | WA | 500 | Pumped Storage/Hydro | NPCC | Off-Peak | 851.0728 | 45.31 | 1 | 1 | 7240-Powerhouse Substructure | U1-Forced - Immediate | 500-Pumped Storage/Hydro
7299 | Other miscellaneous hydro turbine/pump problems (use generator codes and balance of plant electrical and auxiliary codes as appropriate) | Hydro Turbine/Pump | Miscellaneous (Hydro Turbine/Pump) | D1 | Forced - Immediate | 2014 | Hydro | WA | 500 | Pumped Storage/Hydro | MRO | Summer | 2976.7357 | 2.86 | 1 | 1 | 7299-Other miscellaneous hydro turbine/pump problems (use generator codes and balance of plant electrical and auxiliary codes as appropriate) | D1-Forced - Immediate | 500-Pumped Storage/Hydro
7299 | Other miscellaneous hydro turbine/pump problems (use generator codes and balance of plant electrical and auxiliary codes as appropriate) | Hydro Turbine/Pump | Miscellaneous (Hydro Turbine/Pump) | D1 | Forced - Immediate | 2014 | Hydro | WA | 500 | Pumped Storage/Hydro | MRO | Winter | 668.7683 | 1.9 | 1 | 1 | 7299-Other miscellaneous hydro turbine/pump problems (use generator codes and balance of plant electrical and auxiliary codes as appropriate) | D1-Forced - Immediate | 500-Pumped Storage/Hydro
7299 | Other miscellaneous hydro turbine/pump problems (use generator codes and balance of plant electrical and auxiliary codes as appropriate) | Hydro Turbine/Pump | Miscellaneous (Hydro Turbine/Pump) | U1 | Forced - Immediate | 2014 | Hydro | WA | 500 | Pumped Storage/Hydro | WECC | Off-Peak | 318.2666 | 88 | 1 | 1 | 7299-Other miscellaneous hydro turbine/pump problems (use generator codes and balance of plant electrical and auxiliary codes as appropriate) | U1-Forced - Immediate | 500-Pumped Storage/Hydro
7299 | Other miscellaneous hydro turbine/pump problems (use generator codes and balance of plant electrical and auxiliary codes as appropriate) | Hydro Turbine/Pump | Miscellaneous (Hydro Turbine/Pump) | U1 | Forced - Immediate | 2014 | Hydro | WA | 500 | Pumped Storage/Hydro | SERC | Summer | 15.9553 | 34.19 | 1 | 1 | 7299-Other miscellaneous hydro turbine/pump problems (use generator codes and balance of plant electrical and auxiliary codes as appropriate) | U1-Forced - Immediate | 500-Pumped Storage/Hydro
7299 | Other miscellaneous hydro turbine/pump problems (use generator codes and balance of plant electrical and auxiliary codes as appropriate) | Hydro Turbine/Pump | Miscellaneous (Hydro Turbine/Pump) | U1 | Forced - Immediate | 2014 | Hydro | WA | 500 | Pumped Storage/Hydro | SERC | Summer | 31.3408 | 34.19 | 1 | 1 | 7299-Other miscellaneous hydro turbine/pump problems (use generator codes and balance of plant electrical and auxiliary codes as appropriate) | U1-Forced - Immediate | 500-Pumped Storage/Hydro
7299 | Other miscellaneous hydro turbine/pump problems (use generator codes and balance of plant electrical and auxiliary codes as appropriate) | Hydro Turbine/Pump | Miscellaneous (Hydro Turbine/Pump) | U1 | Forced - Immediate | 2014 | Hydro | WA | 500 | Pumped Storage/Hydro | MRO | Summer | 629.8167 | 23 | 1 | 1 | 7299-Other miscellaneous hydro turbine/pump problems (use generator codes and balance of plant electrical and auxiliary codes as appropriate) | U1-Forced - Immediate | 500-Pumped Storage/Hydro
7299 | Other miscellaneous hydro turbine/pump problems (use generator codes and balance of plant electrical and auxiliary codes as appropriate) | Hydro Turbine/Pump | Miscellaneous (Hydro Turbine/Pump) | U1 | Forced - Immediate | 2014 | Hydro | WA | 500 | Pumped Storage/Hydro | MRO | Summer | 3419.3333 | 23 | 1 | 1 | 7299-Other miscellaneous hydro turbine/pump problems (use generator codes and balance of plant electrical and auxiliary codes as appropriate) | U1-Forced - Immediate | 500-Pumped Storage/Hydro
7299 | Other miscellaneous hydro turbine/pump problems (use generator codes and balance of plant electrical and auxiliary codes as appropriate) | Hydro Turbine/Pump | Miscellaneous (Hydro Turbine/Pump) | U1 | Forced - Immediate | 2014 | Hydro | WA | 500 | Pumped Storage/Hydro | WECC | Winter | 104.65 | 91 | 1 | 1 | 7299-Other miscellaneous hydro turbine/pump problems (use generator codes and balance of plant electrical and auxiliary codes as appropriate) | U1-Forced - Immediate | 500-Pumped Storage/Hydro
7299 | Other miscellaneous hydro turbine/pump problems (use generator codes and balance of plant electrical and auxiliary codes as appropriate) | Hydro Turbine/Pump | Miscellaneous (Hydro Turbine/Pump) | D1 | Forced - Immediate | 2014 | Hydro | WA | 500 | Pumped Storage/Hydro | MRO | Off-Peak | 158.6025 | 0.95 | 1 | 1 | 7299-Other miscellaneous hydro turbine/pump problems (use generator codes and balance of plant electrical and auxiliary codes as appropriate) | D1-Forced - Immediate | 500-Pumped Storage/Hydro
7299 | Other miscellaneous hydro turbine/pump problems (use generator codes and balance of plant electrical and auxiliary codes as appropriate) | Hydro Turbine/Pump | Miscellaneous (Hydro Turbine/Pump) | D1 | Forced - Immediate | 2014 | Hydro | WA | 500 | Pumped Storage/Hydro | MRO | Off-Peak | 578.175 | 1.95 | 1 | 1 | 7299-Other miscellaneous hydro turbine/pump problems (use generator codes and balance of plant electrical and auxiliary codes as appropriate) | D1-Forced - Immediate | 500-Pumped Storage/Hydro
7299 | Other miscellaneous hydro turbine/pump problems (use generator codes and balance of plant electrical and auxiliary codes as appropriate) | Hydro Turbine/Pump | Miscellaneous (Hydro Turbine/Pump) | D1 | Forced - Immediate | 2014 | Hydro | WA | 500 | Pumped Storage/Hydro | MRO | Summer | 3575.39 | 1.95 | 1 | 1 | 7299-Other miscellaneous hydro turbine/pump problems (use generator codes and balance of plant electrical and auxiliary codes as appropriate) | D1-Forced - Immediate | 500-Pumped Storage/Hydro
7299 | Other miscellaneous hydro turbine/pump problems (use generator codes and balance of plant electrical and auxiliary codes as appropriate) | Hydro Turbine/Pump | Miscellaneous (Hydro Turbine/Pump) | U1 | Forced - Immediate | 2014 | Hydro | WA | 500 | Pumped Storage/Hydro | WECC | Summer | 195 | 78 | 1 | 1 | 7299-Other miscellaneous hydro turbine/pump problems (use generator codes and balance of plant electrical and auxiliary codes as appropriate) | U1-Forced - Immediate | 500-Pumped Storage/Hydro
7299 | Other miscellaneous hydro turbine/pump problems (use generator codes and balance of plant electrical and auxiliary codes as appropriate) | Hydro Turbine/Pump | Miscellaneous (Hydro Turbine/Pump) | U1 | Forced - Immediate | 2014 | Hydro | WA | 500 | Pumped Storage/Hydro | SERC | Summer | 259.2742 | 34.19 | 1 | 1 | 7299-Other miscellaneous hydro turbine/pump problems (use generator codes and balance of plant electrical and auxiliary codes as appropriate) | U1-Forced - Immediate | 500-Pumped Storage/Hydro
7299 | Other miscellaneous hydro turbine/pump problems (use generator codes and balance of plant electrical and auxiliary codes as appropriate) | Hydro Turbine/Pump | Miscellaneous (Hydro Turbine/Pump) | D1 | Forced - Immediate | 2014 | Hydro | WA | 500 | Pumped Storage/Hydro | MRO | Off-Peak | 128.6025 | 1.95 | 1 | 1 | 7299-Other miscellaneous hydro turbine/pump problems (use generator codes and balance of plant electrical and auxiliary codes as appropriate) | D1-Forced - Immediate | 500-Pumped Storage/Hydro
7299 | Other miscellaneous hydro turbine/pump problems (use generator codes and balance of plant electrical and auxiliary codes as appropriate) | Hydro Turbine/Pump | Miscellaneous (Hydro Turbine/Pump) | D1 | Forced - Immediate | 2014 | Hydro | WA | 500 | Pumped Storage/Hydro | MRO | Off-Peak | 671.645 | 1.95 | 1 | 1 | 7299-Other miscellaneous hydro turbine/pump problems (use generator codes and balance of plant electrical and auxiliary codes as appropriate) | D1-Forced - Immediate | 500-Pumped Storage/Hydro
7299 | Other miscellaneous hydro turbine/pump problems (use generator codes and balance of plant electrical and auxiliary codes as appropriate) | Hydro Turbine/Pump | Miscellaneous (Hydro Turbine/Pump) | D1 | Forced - Immediate | 2014 | Hydro | WA | 500 | Pumped Storage/Hydro | MRO | Off-Peak | 1174.3225 | 1.95 | 1 | 1 | 7299-Other miscellaneous hydro turbine/pump problems (use generator codes and balance of plant electrical and auxiliary codes as appropriate) | D1-Forced - Immediate | 500-Pumped Storage/Hydro
7299 | Other miscellaneous hydro turbine/pump problems (use generator codes and balance of plant electrical and auxiliary codes as appropriate) | Hydro Turbine/Pump | Miscellaneous (Hydro Turbine/Pump) | D1 | Forced - Immediate | 2014 | Hydro | WA | 500 | Pumped Storage/Hydro | MRO | Summer | 3091.92 | 1.95 | 1 | 1 | 7299-Other miscellaneous hydro turbine/pump problems (use generator codes and balance of plant electrical and auxiliary codes as appropriate) | D1-Forced - Immediate | 500-Pumped Storage/Hydro
7299 | Other miscellaneous hydro turbine/pump problems (use generator codes and balance of plant electrical and auxiliary codes as appropriate) | Hydro Turbine/Pump | Miscellaneous (Hydro Turbine/Pump) | D1 | Forced - Immediate | 2014 | Hydro | WA | 500 | Pumped Storage/Hydro | MRO | Summer | 4944.3875 | 1.95 | 1 | 1 | 7299-Other miscellaneous hydro turbine/pump problems (use generator codes and balance of plant electrical and auxiliary codes as appropriate) | D1-Forced - Immediate | 500-Pumped Storage/Hydro
7299 | Other miscellaneous hydro turbine/pump problems (use generator codes and balance of plant electrical and auxiliary codes as appropriate) | Hydro Turbine/Pump | Miscellaneous (Hydro Turbine/Pump) | SF | Startup Failure | 2014 | Hydro | WA | 500 | Pumped Storage/Hydro | SERC | Off-Peak | 428.5147 | 34.19 | 1 | 1 | 7299-Other miscellaneous hydro turbine/pump problems (use generator codes and balance of plant electrical and auxiliary codes as appropriate) | SF-Startup Failure | 500-Pumped Storage/Hydro
7299 | Other miscellaneous hydro turbine/pump problems (use generator codes and balance of plant electrical and auxiliary codes as appropriate) | Hydro Turbine/Pump | Miscellaneous (Hydro Turbine/Pump) | SF | Startup Failure | 2014 | Hydro | WA | 500 | Pumped Storage/Hydro | MRO | Summer | 0.68081 | 40.85 | 1 | 1 | 7299-Other miscellaneous hydro turbine/pump problems (use generator codes and balance of plant electrical and auxiliary codes as appropriate) | SF-Startup Failure | 500-Pumped Storage/Hydro
7299 | Other miscellaneous hydro turbine/pump problems (use generator codes and balance of plant electrical and auxiliary codes as appropriate) | Hydro Turbine/Pump | Miscellaneous (Hydro Turbine/Pump) | SF | Startup Failure | 2014 | Hydro | WA | 500 | Pumped Storage/Hydro | SERC | Summer | 215.9668 | 34.19 | 1 | 1 | 7299-Other miscellaneous hydro turbine/pump problems (use generator codes and balance of plant electrical and auxiliary codes as appropriate) | SF-Startup Failure | 500-Pumped Storage/Hydro
7299 | Other miscellaneous hydro turbine/pump problems (use generator codes and balance of plant electrical and auxiliary codes as appropriate) | Hydro Turbine/Pump | Miscellaneous (Hydro Turbine/Pump) | U1 | Forced - Immediate | 2014 | Hydro | WA | 500 | Pumped Storage/Hydro | MRO | Off-Peak | 941.4667 | 23 | 1 | 1 | 7299-Other miscellaneous hydro turbine/pump problems (use generator codes and balance of plant electrical and auxiliary codes as appropriate) | U1-Forced - Immediate | 500-Pumped Storage/Hydro
7299 | Other miscellaneous hydro turbine/pump problems (use generator codes and balance of plant electrical and auxiliary codes as appropriate) | Hydro Turbine/Pump | Miscellaneous (Hydro Turbine/Pump) | U1 | Forced - Immediate | 2014 | Hydro | WA | 500 | Pumped Storage/Hydro | SERC | Summer | 178.9277 | 34.19 | 1 | 1 | 7299-Other miscellaneous hydro turbine/pump problems (use generator codes and balance of plant electrical and auxiliary codes as appropriate) | U1-Forced - Immediate | 500-Pumped Storage/Hydro
7299 | Other miscellaneous hydro turbine/pump problems (use generator codes and balance of plant electrical and auxiliary codes as appropriate) | Hydro Turbine/Pump | Miscellaneous (Hydro Turbine/Pump) | U1 | Forced - Immediate | 2014 | Hydro | WA | 500 | Pumped Storage/Hydro | MRO | Summer | 446.2 | 23 | 1 | 1 | 7299-Other miscellaneous hydro turbine/pump problems (use generator codes and balance of plant electrical and auxiliary codes as appropriate) | U1-Forced - Immediate | 500-Pumped Storage/Hydro
7299 | Other miscellaneous hydro turbine/pump problems (use generator codes and balance of plant electrical and auxiliary codes as appropriate) | Hydro Turbine/Pump | Miscellaneous (Hydro Turbine/Pump) | U1 | Forced - Immediate | 2014 | Hydro | WA | 500 | Pumped Storage/Hydro | WECC | Winter | 492.9166 | 91 | 1 | 1 | 7299-Other miscellaneous hydro turbine/pump problems (use generator codes and balance of plant electrical and auxiliary codes as appropriate) | U1-Forced - Immediate | 500-Pumped Storage/Hydro
7299 | Other miscellaneous hydro turbine/pump problems (use generator codes and balance of plant electrical and auxiliary codes as appropriate) | Hydro Turbine/Pump | Miscellaneous (Hydro Turbine/Pump) | D1 | Forced - Immediate | 2014 | Hydro | WA | 500 | Pumped Storage/Hydro | MRO | Off-Peak | 626.34 | 1.95 | 1 | 1 | 7299-Other miscellaneous hydro turbine/pump problems (use generator codes and balance of plant electrical and auxiliary codes as appropriate) | D1-Forced - Immediate | 500-Pumped Storage/Hydro
7299 | Other miscellaneous hydro turbine/pump problems (use generator codes and balance of plant electrical and auxiliary codes as appropriate) | Hydro Turbine/Pump | Miscellaneous (Hydro Turbine/Pump) | D1 | Forced - Immediate | 2014 | Hydro | WA | 500 | Pumped Storage/Hydro | MRO | Summer | 2359.4523 | 2.86 | 1 | 1 | 7299-Other miscellaneous hydro turbine/pump problems (use generator codes and balance of plant electrical and auxiliary codes as appropriate) | D1-Forced - Immediate | 500-Pumped Storage/Hydro
7299 | Other miscellaneous hydro turbine/pump problems (use generator codes and balance of plant electrical and auxiliary codes as appropriate) | Hydro Turbine/Pump | Miscellaneous (Hydro Turbine/Pump) | D1 | Forced - Immediate | 2014 | Hydro | WA | 500 | Pumped Storage/Hydro | MRO | Summer | 3338.6925 | 1.95 | 1 | 1 | 7299-Other miscellaneous hydro turbine/pump problems (use generator codes and balance of plant electrical and auxiliary codes as appropriate) | D1-Forced - Immediate | 500-Pumped Storage/Hydro
7299 | Other miscellaneous hydro turbine/pump problems (use generator codes and balance of plant electrical and auxiliary codes as appropriate) | Hydro Turbine/Pump | Miscellaneous (Hydro Turbine/Pump) | SF | Startup Failure | 2014 | Hydro | WA | 500 | Pumped Storage/Hydro | SERC | Summer | 377.7995 | 34.19 | 1 | 1 | 7299-Other miscellaneous hydro turbine/pump problems (use generator codes and balance of plant electrical and auxiliary codes as appropriate) | SF-Startup Failure | 500-Pumped Storage/Hydro
7299 | Other miscellaneous hydro turbine/pump problems (use generator codes and balance of plant electrical and auxiliary codes as appropriate) | Hydro Turbine/Pump | Miscellaneous (Hydro Turbine/Pump) | U1 | Forced - Immediate | 2014 | Hydro | WA | 500 | Pumped Storage/Hydro | WECC | Off-Peak | 5.194 | 51.94 | 1 | 1 | 7299-Other miscellaneous hydro turbine/pump problems (use generator codes and balance of plant electrical and auxiliary codes as appropriate) | U1-Forced - Immediate | 500-Pumped Storage/Hydro
7299 | Other miscellaneous hydro turbine/pump problems (use generator codes and balance of plant electrical and auxiliary codes as appropriate) | Hydro Turbine/Pump | Miscellaneous (Hydro Turbine/Pump) | U1 | Forced - Immediate | 2014 | Hydro | WA | 500 | Pumped Storage/Hydro | RFC | Winter | 674.5 | 23.75 | 1 | 1 | 7299-Other miscellaneous hydro turbine/pump problems (use generator codes and balance of plant electrical and auxiliary codes as appropriate) | U1-Forced - Immediate | 500-Pumped Storage/Hydro
7299 | Other miscellaneous hydro turbine/pump problems (use generator codes and balance of plant electrical and auxiliary codes as appropriate) | Hydro Turbine/Pump | Miscellaneous (Hydro Turbine/Pump) | D1 | Forced - Immediate | 2014 | Hydro | WA | 500 | Pumped Storage/Hydro | MRO | Off-Peak | 0.195 | 1.95 | 1 | 1 | 7299-Other miscellaneous hydro turbine/pump problems (use generator codes and balance of plant electrical and auxiliary codes as appropriate) | D1-Forced - Immediate | 500-Pumped Storage/Hydro
7299 | Other miscellaneous hydro turbine/pump problems (use generator codes and balance of plant electrical and auxiliary codes as appropriate) | Hydro Turbine/Pump | Miscellaneous (Hydro Turbine/Pump) | D1 | Forced - Immediate | 2014 | Hydro | WA | 500 | Pumped Storage/Hydro | MRO | Off-Peak | 142.2667 | 0.4 | 1 | 1 | 7299-Other miscellaneous hydro turbine/pump problems (use generator codes and balance of plant electrical and auxiliary codes as appropriate) | D1-Forced - Immediate | 500-Pumped Storage/Hydro
7299 | Other miscellaneous hydro turbine/pump problems (use generator codes and balance of plant electrical and auxiliary codes as appropriate) | Hydro Turbine/Pump | Miscellaneous (Hydro Turbine/Pump) | D1 | Forced - Immediate | 2014 | Hydro | WA | 500 | Pumped Storage/Hydro | MRO | Off-Peak | 585.8125 | 1.95 | 2 | 2 | 7299-Other miscellaneous hydro turbine/pump problems (use generator codes and balance of plant electrical and auxiliary codes as appropriate) | D1-Forced - Immediate | 500-Pumped Storage/Hydro
7299 | Other miscellaneous hydro turbine/pump problems (use generator codes and balance of plant electrical and auxiliary codes as appropriate) | Hydro Turbine/Pump | Miscellaneous (Hydro Turbine/Pump) | SF | Startup Failure | 2014 | Hydro | WA | 500 | Pumped Storage/Hydro | SERC | Summer | 149.8662 | 34.19 | 1 | 1 | 7299-Other miscellaneous hydro turbine/pump problems (use generator codes and balance of plant electrical and auxiliary codes as appropriate) | SF-Startup Failure | 500-Pumped Storage/Hydro
7299 | Other miscellaneous hydro turbine/pump problems (use generator codes and balance of plant electrical and auxiliary codes as appropriate) | Hydro Turbine/Pump | Miscellaneous (Hydro Turbine/Pump) | SF | Startup Failure | 2014 | Hydro | WA | 500 | Pumped Storage/Hydro | SERC | Winter | 1128.8398 | 34.19 | 1 | 1 | 7299-Other miscellaneous hydro turbine/pump problems (use generator codes and balance of plant electrical and auxiliary codes as appropriate) | SF-Startup Failure | 500-Pumped Storage/Hydro
7299 | Other miscellaneous hydro turbine/pump problems (use generator codes and balance of plant electrical and auxiliary codes as appropriate) | Hydro Turbine/Pump | Miscellaneous (Hydro Turbine/Pump) | U1 | Forced - Immediate | 2014 | Hydro | WA | 500 | Pumped Storage/Hydro | SERC | Off-Peak | 803 | 220 | 1 | 1 | 7299-Other miscellaneous hydro turbine/pump problems (use generator codes and balance of plant electrical and auxiliary codes as appropriate) | U1-Forced - Immediate | 500-Pumped Storage/Hydro
7299 | Other miscellaneous hydro turbine/pump problems (use generator codes and balance of plant electrical and auxiliary codes as appropriate) | Hydro Turbine/Pump | Miscellaneous (Hydro Turbine/Pump) | D1 | Forced - Immediate | 2014 | Hydro | WA | 500 | Pumped Storage/Hydro | RFC | Off-Peak | 245 | 35 | 1 | 1 | 7299-Other miscellaneous hydro turbine/pump problems (use generator codes and balance of plant electrical and auxiliary codes as appropriate) | D1-Forced - Immediate | 500-Pumped Storage/Hydro
7299 | Other miscellaneous hydro turbine/pump problems (use generator codes and balance of plant electrical and auxiliary codes as appropriate) | Hydro Turbine/Pump | Miscellaneous (Hydro Turbine/Pump) | D1 | Forced - Immediate | 2014 | Hydro | WA | 500 | Pumped Storage/Hydro | MRO | Summer | 2381.5697 | 2.86 | 1 | 1 | 7299-Other miscellaneous hydro turbine/pump problems (use generator codes and balance of plant electrical and auxiliary codes as appropriate) | D1-Forced - Immediate | 500-Pumped Storage/Hydro
7299 | Other miscellaneous hydro turbine/pump problems (use generator codes and balance of plant electrical and auxiliary codes as appropriate) | Hydro Turbine/Pump | Miscellaneous (Hydro Turbine/Pump) | SF | Startup Failure | 2014 | Hydro | WA | 500 | Pumped Storage/Hydro | SERC | Off-Peak | 5.6983 | 34.19 | 1 | 1 | 7299-Other miscellaneous hydro turbine/pump problems (use generator codes and balance of plant electrical and auxiliary codes as appropriate) | SF-Startup Failure | 500-Pumped Storage/Hydro
7299 | Other miscellaneous hydro turbine/pump problems (use generator codes and balance of plant electrical and auxiliary codes as appropriate) | Hydro Turbine/Pump | Miscellaneous (Hydro Turbine/Pump) | U1 | Forced - Immediate | 2014 | Hydro | WA | 500 | Pumped Storage/Hydro | MRO | Off-Peak | 496.0333 | 23 | 1 | 1 | 7299-Other miscellaneous hydro turbine/pump problems (use generator codes and balance of plant electrical and auxiliary codes as appropriate) | U1-Forced - Immediate | 500-Pumped Storage/Hydro
7299 | Other miscellaneous hydro turbine/pump problems (use generator codes and balance of plant electrical and auxiliary codes as appropriate) | Hydro Turbine/Pump | Miscellaneous (Hydro Turbine/Pump) | U1 | Forced - Immediate | 2014 | Hydro | WA | 500 | Pumped Storage/Hydro | MRO | Summer | 4031.5167 | 23 | 1 | 1 | 7299-Other miscellaneous hydro turbine/pump problems (use generator codes and balance of plant electrical and auxiliary codes as appropriate) | U1-Forced - Immediate | 500-Pumped Storage/Hydro
7299 | Other miscellaneous hydro turbine/pump problems (use generator codes and balance of plant electrical and auxiliary codes as appropriate) | Hydro Turbine/Pump | Miscellaneous (Hydro Turbine/Pump) | U1 | Forced - Immediate | 2014 | Hydro | WA | 500 | Pumped Storage/Hydro | WECC | Winter | 348.8333 | 91 | 1 | 1 | 7299-Other miscellaneous hydro turbine/pump problems (use generator codes and balance of plant electrical and auxiliary codes as appropriate) | U1-Forced - Immediate | 500-Pumped Storage/Hydro
7299 | Other miscellaneous hydro turbine/pump problems (use generator codes and balance of plant electrical and auxiliary codes as appropriate) | Hydro Turbine/Pump | Miscellaneous (Hydro Turbine/Pump) | U1 | Forced - Immediate | 2014 | Hydro | WA | 500 | Pumped Storage/Hydro | MRO | Winter | 705.8333 | 27.5 | 1 | 1 | 7299-Other miscellaneous hydro turbine/pump problems (use generator codes and balance of plant electrical and auxiliary codes as appropriate) | U1-Forced - Immediate | 500-Pumped Storage/Hydro
7299 | Other miscellaneous hydro turbine/pump problems (use generator codes and balance of plant electrical and auxiliary codes as appropriate) | Hydro Turbine/Pump | Miscellaneous (Hydro Turbine/Pump) | U1 | Forced - Immediate | 2014 | Hydro | WA | 500 | Pumped Storage/Hydro | MRO | Winter | 67004.3667 | 23 | 1 | 1 | 7299-Other miscellaneous hydro turbine/pump problems (use generator codes and balance of plant electrical and auxiliary codes as appropriate) | U1-Forced - Immediate | 500-Pumped Storage/Hydro
7299 | Other miscellaneous hydro turbine/pump problems (use generator codes and balance of plant electrical and auxiliary codes as appropriate) | Hydro Turbine/Pump | Miscellaneous (Hydro Turbine/Pump) | D1 | Forced - Immediate | 2014 | Hydro | WA | 500 | Pumped Storage/Hydro | MRO | Off-Peak | 140.4467 | 0.4 | 1 | 2 | 7299-Other miscellaneous hydro turbine/pump problems (use generator codes and balance of plant electrical and auxiliary codes as appropriate) | D1-Forced - Immediate | 500-Pumped Storage/Hydro
7299 | Other miscellaneous hydro turbine/pump problems (use generator codes and balance of plant electrical and auxiliary codes as appropriate) | Hydro Turbine/Pump | Miscellaneous (Hydro Turbine/Pump) | D1 | Forced - Immediate | 2014 | Hydro | WA | 500 | Pumped Storage/Hydro | MRO | Summer | 3348.8325 | 1.95 | 1 | 1 | 7299-Other miscellaneous hydro turbine/pump problems (use generator codes and balance of plant electrical and auxiliary codes as appropriate) | D1-Forced - Immediate | 500-Pumped Storage/Hydro
7299 | Other miscellaneous hydro turbine/pump problems (use generator codes and balance of plant electrical and auxiliary codes as appropriate) | Hydro Turbine/Pump | Miscellaneous (Hydro Turbine/Pump) | D2 | Forced - Delayed | 2014 | Hydro | WA | 500 | Pumped Storage/Hydro | MRO | Summer | 4305.5675 | 1.95 | 1 | 1 | 7299-Other miscellaneous hydro turbine/pump problems (use generator codes and balance of plant electrical and auxiliary codes as appropriate) | D2-Forced - Delayed | 500-Pumped Storage/Hydro
7299 | Other miscellaneous hydro turbine/pump problems (use generator codes and balance of plant electrical and auxiliary codes as appropriate) | Hydro Turbine/Pump | Miscellaneous (Hydro Turbine/Pump) | SF | Startup Failure | 2014 | Hydro | WA | 500 | Pumped Storage/Hydro | SERC | Off-Peak | 7.4078 | 34.19 | 1 | 2 | 7299-Other miscellaneous hydro turbine/pump problems (use generator codes and balance of plant electrical and auxiliary codes as appropriate) | SF-Startup Failure | 500-Pumped Storage/Hydro
7299 | Other miscellaneous hydro turbine/pump problems (use generator codes and balance of plant electrical and auxiliary codes as appropriate) | Hydro Turbine/Pump | Miscellaneous (Hydro Turbine/Pump) | SF | Startup Failure | 2014 | Hydro | WA | 500 | Pumped Storage/Hydro | SERC | Off-Peak | 9.6872 | 34.19 | 1 | 1 | 7299-Other miscellaneous hydro turbine/pump problems (use generator codes and balance of plant electrical and auxiliary codes as appropriate) | SF-Startup Failure | 500-Pumped Storage/Hydro
7299 | Other miscellaneous hydro turbine/pump problems (use generator codes and balance of plant electrical and auxiliary codes as appropriate) | Hydro Turbine/Pump | Miscellaneous (Hydro Turbine/Pump) | SF | Startup Failure | 2014 | Hydro | WA | 500 | Pumped Storage/Hydro | SERC | Summer | 27.9218 | 34.19 | 1 | 1 | 7299-Other miscellaneous hydro turbine/pump problems (use generator codes and balance of plant electrical and auxiliary codes as appropriate) | SF-Startup Failure | 500-Pumped Storage/Hydro
7299 | Other miscellaneous hydro turbine/pump problems (use generator codes and balance of plant electrical and auxiliary codes as appropriate) | Hydro Turbine/Pump | Miscellaneous (Hydro Turbine/Pump) | SF | Startup Failure | 2014 | Hydro | WA | 500 | Pumped Storage/Hydro | SERC | Summer | 51.8548 | 34.19 | 1 | 1 | 7299-Other miscellaneous hydro turbine/pump problems (use generator codes and balance of plant electrical and auxiliary codes as appropriate) | SF-Startup Failure | 500-Pumped Storage/Hydro
7299 | Other miscellaneous hydro turbine/pump problems (use generator codes and balance of plant electrical and auxiliary codes as appropriate) | Hydro Turbine/Pump | Miscellaneous (Hydro Turbine/Pump) | SF | Startup Failure | 2014 | Hydro | WA | 500 | Pumped Storage/Hydro | MRO | Winter | 0.68081 | 40.85 | 1 | 1 | 7299-Other miscellaneous hydro turbine/pump problems (use generator codes and balance of plant electrical and auxiliary codes as appropriate) | SF-Startup Failure | 500-Pumped Storage/Hydro
7299 | Other miscellaneous hydro turbine/pump problems (use generator codes and balance of plant electrical and auxiliary codes as appropriate) | Hydro Turbine/Pump | Miscellaneous (Hydro Turbine/Pump) | U1 | Forced - Immediate | 2014 | Hydro | WA | 500 | Pumped Storage/Hydro | WECC | Summer | 324 | 162 | 1 | 1 | 7299-Other miscellaneous hydro turbine/pump problems (use generator codes and balance of plant electrical and auxiliary codes as appropriate) | U1-Forced - Immediate | 500-Pumped Storage/Hydro
7299 | Other miscellaneous hydro turbine/pump problems (use generator codes and balance of plant electrical and auxiliary codes as appropriate) | Hydro Turbine/Pump | Miscellaneous (Hydro Turbine/Pump) | SF | Startup Failure | 2014 | Hydro | WA | 500 | Pumped Storage/Hydro | SERC | Off-Peak | 106.5588 | 34.19 | 1 | 1 | 7299-Other miscellaneous hydro turbine/pump problems (use generator codes and balance of plant electrical and auxiliary codes as appropriate) | SF-Startup Failure | 500-Pumped Storage/Hydro
7299 | Other miscellaneous hydro turbine/pump problems (use generator codes and balance of plant electrical and auxiliary codes as appropriate) | Hydro Turbine/Pump | Miscellaneous (Hydro Turbine/Pump) | SF | Startup Failure | 2014 | Hydro | WA | 500 | Pumped Storage/Hydro | SERC | Summer | 250.1568 | 34.19 | 1 | 1 | 7299-Other miscellaneous hydro turbine/pump problems (use generator codes and balance of plant electrical and auxiliary codes as appropriate) | SF-Startup Failure | 500-Pumped Storage/Hydro
7299 | Other miscellaneous hydro turbine/pump problems (use generator codes and balance of plant electrical and auxiliary codes as appropriate) | Hydro Turbine/Pump | Miscellaneous (Hydro Turbine/Pump) | U1 | Forced - Immediate | 2014 | Hydro | WA | 500 | Pumped Storage/Hydro | SERC | Off-Peak | 12.5363 | 34.19 | 1 | 1 | 7299-Other miscellaneous hydro turbine/pump problems (use generator codes and balance of plant electrical and auxiliary codes as appropriate) | U1-Forced - Immediate | 500-Pumped Storage/Hydro
7299 | Other miscellaneous hydro turbine/pump problems (use generator codes and balance of plant electrical and auxiliary codes as appropriate) | Hydro Turbine/Pump | Miscellaneous (Hydro Turbine/Pump) | U1 | Forced - Immediate | 2014 | Hydro | WA | 500 | Pumped Storage/Hydro | WECC | Off-Peak | 245.9333 | 68 | 2 | 2 | 7299-Other miscellaneous hydro turbine/pump problems (use generator codes and balance of plant electrical and auxiliary codes as appropriate) | U1-Forced - Immediate | 500-Pumped Storage/Hydro
7299 | Other miscellaneous hydro turbine/pump problems (use generator codes and balance of plant electrical and auxiliary codes as appropriate) | Hydro Turbine/Pump | Miscellaneous (Hydro Turbine/Pump) | U1 | Forced - Immediate | 2014 | Hydro | WA | 500 | Pumped Storage/Hydro | SERC | Off-Peak | 1826.3158 | 34.19 | 1 | 1 | 7299-Other miscellaneous hydro turbine/pump problems (use generator codes and balance of plant electrical and auxiliary codes as appropriate) | U1-Forced - Immediate | 500-Pumped Storage/Hydro
7299 | Other miscellaneous hydro turbine/pump problems (use generator codes and balance of plant electrical and auxiliary codes as appropriate) | Hydro Turbine/Pump | Miscellaneous (Hydro Turbine/Pump) | U1 | Forced - Immediate | 2014 | Hydro | WA | 500 | Pumped Storage/Hydro | MRO | Off-Peak | 27476.95 | 23 | 1 | 1 | 7299-Other miscellaneous hydro turbine/pump problems (use generator codes and balance of plant electrical and auxiliary codes as appropriate) | U1-Forced - Immediate | 500-Pumped Storage/Hydro
7299 | Other miscellaneous hydro turbine/pump problems (use generator codes and balance of plant electrical and auxiliary codes as appropriate) | Hydro Turbine/Pump | Miscellaneous (Hydro Turbine/Pump) | U1 | Forced - Immediate | 2014 | Hydro | WA | 500 | Pumped Storage/Hydro | SERC | Summer | 18.8045 | 34.19 | 1 | 1 | 7299-Other miscellaneous hydro turbine/pump problems (use generator codes and balance of plant electrical and auxiliary codes as appropriate) | U1-Forced - Immediate | 500-Pumped Storage/Hydro
7299 | Other miscellaneous hydro turbine/pump problems (use generator codes and balance of plant electrical and auxiliary codes as appropriate) | Hydro Turbine/Pump | Miscellaneous (Hydro Turbine/Pump) | U1 | Forced - Immediate | 2014 | Hydro | WA | 500 | Pumped Storage/Hydro | SERC | Summer | 124.3 | 66 | 1 | 1 | 7299-Other miscellaneous hydro turbine/pump problems (use generator codes and balance of plant electrical and auxiliary codes as appropriate) | U1-Forced - Immediate | 500-Pumped Storage/Hydro
7299 | Other miscellaneous hydro turbine/pump problems (use generator codes and balance of plant electrical and auxiliary codes as appropriate) | Hydro Turbine/Pump | Miscellaneous (Hydro Turbine/Pump) | U1 | Forced - Immediate | 2014 | Hydro | WA | 500 | Pumped Storage/Hydro | MRO | Summer | 323.5333 | 23 | 1 | 1 | 7299-Other miscellaneous hydro turbine/pump problems (use generator codes and balance of plant electrical and auxiliary codes as appropriate) | U1-Forced - Immediate | 500-Pumped Storage/Hydro
7800 | Couplings | Expander Turbine | Expander Turbine | D1 | Forced - Immediate | 2014 | Oil | DI | 300 | Gas Turbine/Jet Engine (Simple Cycle Operation) | SERC | Off-Peak | 588.3667 | 38 | 1 | 1 | 7800-Couplings | D1-Forced - Immediate | 300-Gas Turbine/Jet Engine (Simple Cycle Operation)
7810 | Shaft A | Expander Turbine | Expander Turbine | U1 | Forced - Immediate | 2014 | Gas | GG | 300 | Gas Turbine/Jet Engine (Simple Cycle Operation) | SERC | Off-Peak | 1215.5833 | 29 | 1 | 1 | 7810-Shaft A | U1-Forced - Immediate | 300-Gas Turbine/Jet Engine (Simple Cycle Operation)
7820 | Bearings B | Expander Turbine | Expander Turbine | U1 | Forced - Immediate | 2014 | Gas | GG | 300 | Gas Turbine/Jet Engine (Simple Cycle Operation) | NPCC | Winter | 3716.6666 | 40 | 1 | 1 | 7820-Bearings B | U1-Forced - Immediate | 300-Gas Turbine/Jet Engine (Simple Cycle Operation)
7820 | Bearings B | Expander Turbine | Expander Turbine | D1 | Forced - Immediate | 2014 | Gas | GG | 300 | Gas Turbine/Jet Engine (Simple Cycle Operation) | WECC | Winter | 2451.25 | 25 | 1 | 1 | 7820-Bearings B | D1-Forced - Immediate | 300-Gas Turbine/Jet Engine (Simple Cycle Operation)
7820 | Bearings B | Expander Turbine | Expander Turbine | U1 | Forced - Immediate | 2014 | Gas | GG | 300 | Gas Turbine/Jet Engine (Simple Cycle Operation) | NPCC | Winter | 350400 | 40 | 1 | 1 | 7820-Bearings B | U1-Forced - Immediate | 300-Gas Turbine/Jet Engine (Simple Cycle Operation)
7860 | Nozzles/vanes | Expander Turbine | Expander Turbine | U1 | Forced - Immediate | 2014 | Gas | GG | 300 | Gas Turbine/Jet Engine (Simple Cycle Operation) | SERC | Summer | 2779.8 | 56.5 | 1 | 1 | 7860-Nozzles/vanes | U1-Forced - Immediate | 300-Gas Turbine/Jet Engine (Simple Cycle Operation)
7860 | Nozzles/vanes | Expander Turbine | Expander Turbine | D1 | Forced - Immediate | 2014 | Gas | GG | 300 | Gas Turbine/Jet Engine (Simple Cycle Operation) | SERC | Summer | 54606 | 28.5 | 1 | 1 | 7860-Nozzles/vanes | D1-Forced - Immediate | 300-Gas Turbine/Jet Engine (Simple Cycle Operation)
7880 | Exhaust diffusers | Expander Turbine | Expander Turbine | U1 | Forced - Immediate | 2014 | Gas | GG | 300 | Gas Turbine/Jet Engine (Simple Cycle Operation) | NPCC | Off-Peak | 40554 | 40 | 1 | 1 | 7880-Exhaust diffusers | U1-Forced - Immediate | 300-Gas Turbine/Jet Engine (Simple Cycle Operation)
7880 | Exhaust diffusers | Expander Turbine | Expander Turbine | U1 | Forced - Immediate | 2014 | Gas | GG | 850 | Combined Cycle Block | MRO | Winter | 8265 | 114 | 1 | 1 | 7880-Exhaust diffusers | U1-Forced - Immediate | 850-Combined Cycle Block
7880 | Exhaust diffusers | Expander Turbine | Expander Turbine | U1 | Forced - Immediate | 2014 | Gas | GG | 851 | CC GT units | SERC | Winter | 8519.3332 | 157.28 | 1 | 1 | 7880-Exhaust diffusers | U1-Forced - Immediate | 851-CC GT units
7890 | Seal oil system and seals B | Expander Turbine | Expander Turbine | U1 | Forced - Immediate | 2014 | Gas | GG | 300 | Gas Turbine/Jet Engine (Simple Cycle Operation) | SERC | Off-Peak | 1693.1832 | 161 | 1 | 1 | 7890-Seal oil system and seals B | U1-Forced - Immediate | 300-Gas Turbine/Jet Engine (Simple Cycle Operation)
7890 | Seal oil system and seals B | Expander Turbine | Expander Turbine | U1 | Forced - Immediate | 2014 | Gas | GG | 300 | Gas Turbine/Jet Engine (Simple Cycle Operation) | SERC | Off-Peak | 421.2832 | 161 | 2 | 2 | 7890-Seal oil system and seals B | U1-Forced - Immediate | 300-Gas Turbine/Jet Engine (Simple Cycle Operation)
7890 | Seal oil system and seals B | Expander Turbine | Expander Turbine | U1 | Forced - Immediate | 2014 | Oil | OO | 300 | Gas Turbine/Jet Engine (Simple Cycle Operation) | MRO | Winter | 113.6666 | 55 | 1 | 1 | 7890-Seal oil system and seals B | U1-Forced - Immediate | 300-Gas Turbine/Jet Engine (Simple Cycle Operation)
7890 | Seal oil system and seals B | Expander Turbine | Expander Turbine | U1 | Forced - Immediate | 2014 | Oil | OO | 300 | Gas Turbine/Jet Engine (Simple Cycle Operation) | MRO | Off-Peak | 3962.75 | 55 | 1 | 1 | 7890-Seal oil system and seals B | U1-Forced - Immediate | 300-Gas Turbine/Jet Engine (Simple Cycle Operation)
7910 | Outer exhaust casing | Expander Turbine | Expander Turbine | U1 | Forced - Immediate | 2014 | Gas | GG | 300 | Gas Turbine/Jet Engine (Simple Cycle Operation) | SERC | Off-Peak | 454.3333 | 29 | 1 | 1 | 7910-Outer exhaust casing | U1-Forced - Immediate | 300-Gas Turbine/Jet Engine (Simple Cycle Operation)
7910 | Outer exhaust casing | Expander Turbine | Expander Turbine | U1 | Forced - Immediate | 2014 | Gas | GG | 851 | CC GT units | WECC | Summer | 5437.04 | 37.24 | 1 | 1 | 7910-Outer exhaust casing | U1-Forced - Immediate | 851-CC GT units
7920 | Lube oil system B | Expander Turbine | Expander Turbine | U1 | Forced - Immediate | 2014 | Gas | GG | 300 | Gas Turbine/Jet Engine (Simple Cycle Operation) | SERC | Winter | 4902.3166 | 56.5 | 1 | 1 | 7920-Lube oil system B | U1-Forced - Immediate | 300-Gas Turbine/Jet Engine (Simple Cycle Operation)
7920 | Lube oil system B | Expander Turbine | Expander Turbine | SF | Startup Failure | 2014 | Gas | GG | 300 | Gas Turbine/Jet Engine (Simple Cycle Operation) | RFC | Winter | 1242 | 20 | 1 | 1 | 7920-Lube oil system B | SF-Startup Failure | 300-Gas Turbine/Jet Engine (Simple Cycle Operation)
7920 | Lube oil system B | Expander Turbine | Expander Turbine | SF | Startup Failure | 2014 | Oil | KE | 300 | Gas Turbine/Jet Engine (Simple Cycle Operation) | RFC | Off-Peak | 110.6667 | 20 | 1 | 1 | 7920-Lube oil system B | SF-Startup Failure | 300-Gas Turbine/Jet Engine (Simple Cycle Operation)
7920 | Lube oil system B | Expander Turbine | Expander Turbine | U1 | Forced - Immediate | 2014 | Gas | GG | 300 | Gas Turbine/Jet Engine (Simple Cycle Operation) | WECC | Off-Peak | 322.6666 | 40 | 1 | 1 | 7920-Lube oil system B | U1-Forced - Immediate | 300-Gas Turbine/Jet Engine (Simple Cycle Operation)
7920 | Lube oil system B | Expander Turbine | Expander Turbine | U1 | Forced - Immediate | 2014 | Oil | KE | 300 | Gas Turbine/Jet Engine (Simple Cycle Operation) | RFC | Off-Peak | 65.6667 | 20 | 1 | 1 | 7920-Lube oil system B | U1-Forced - Immediate | 300-Gas Turbine/Jet Engine (Simple Cycle Operation)
7920 | Lube oil system B | Expander Turbine | Expander Turbine | SF | Startup Failure | 2014 | Oil | KE | 300 | Gas Turbine/Jet Engine (Simple Cycle Operation) | RFC | Off-Peak | 90 | 20 | 1 | 1 | 7920-Lube oil system B | SF-Startup Failure | 300-Gas Turbine/Jet Engine (Simple Cycle Operation)
7920 | Lube oil system B | Expander Turbine | Expander Turbine | U1 | Forced - Immediate | 2014 | Gas | GG | 300 | Gas Turbine/Jet Engine (Simple Cycle Operation) | WECC | Off-Peak | 718.2 | 42 | 1 | 1 | 7920-Lube oil system B | U1-Forced - Immediate | 300-Gas Turbine/Jet Engine (Simple Cycle Operation)
7920 | Lube oil system B | Expander Turbine | Expander Turbine | U1 | Forced - Immediate | 2014 | Oil | DI | 300 | Gas Turbine/Jet Engine (Simple Cycle Operation) | SERC | Off-Peak | 6048 | 36 | 1 | 1 | 7920-Lube oil system B | U1-Forced - Immediate | 300-Gas Turbine/Jet Engine (Simple Cycle Operation)
7920 | Lube oil system B | Expander Turbine | Expander Turbine | U1 | Forced - Immediate | 2014 | Oil | DI | 300 | Gas Turbine/Jet Engine (Simple Cycle Operation) | SERC | Off-Peak | 6120 | 36 | 1 | 1 | 7920-Lube oil system B | U1-Forced - Immediate | 300-Gas Turbine/Jet Engine (Simple Cycle Operation)
7920 | Lube oil system B | Expander Turbine | Expander Turbine | SF | Startup Failure | 2014 | Oil | KE | 300 | Gas Turbine/Jet Engine (Simple Cycle Operation) | RFC | Winter | 178.8333 | 37 | 1 | 1 | 7920-Lube oil system B | SF-Startup Failure | 300-Gas Turbine/Jet Engine (Simple Cycle Operation)
7920 | Lube oil system B | Expander Turbine | Expander Turbine | U1 | Forced - Immediate | 2014 | Oil | DI | 300 | Gas Turbine/Jet Engine (Simple Cycle Operation) | SERC | Off-Peak | 28080 | 36 | 1 | 1 | 7920-Lube oil system B | U1-Forced - Immediate | 300-Gas Turbine/Jet Engine (Simple Cycle Operation)
7920 | Lube oil system B | Expander Turbine | Expander Turbine | U1 | Forced - Immediate | 2014 | Gas | GG | 300 | Gas Turbine/Jet Engine (Simple Cycle Operation) | NPCC | Off-Peak | 37.5833 | 41 | 1 | 1 | 7920-Lube oil system B | U1-Forced - Immediate | 300-Gas Turbine/Jet Engine (Simple Cycle Operation)
7920 | Lube oil system B | Expander Turbine | Expander Turbine | U1 | Forced - Immediate | 2014 | Gas | GG | 300 | Gas Turbine/Jet Engine (Simple Cycle Operation) | NPCC | Off-Peak | 232 | 40 | 1 | 1 | 7920-Lube oil system B | U1-Forced - Immediate | 300-Gas Turbine/Jet Engine (Simple Cycle Operation)
7920 | Lube oil system B | Expander Turbine | Expander Turbine | U1 | Forced - Immediate | 2014 | Oil | DI | 300 | Gas Turbine/Jet Engine (Simple Cycle Operation) | SERC | Off-Peak | 5160 | 30 | 1 | 1 | 7920-Lube oil system B | U1-Forced - Immediate | 300-Gas Turbine/Jet Engine (Simple Cycle Operation)
7920 | Lube oil system B | Expander Turbine | Expander Turbine | SF | Startup Failure | 2014 | Gas | GG | 850 | Combined Cycle Block | RFC | Winter | 1888.75 | 75 | 1 | 1 | 7920-Lube oil system B | SF-Startup Failure | 850-Combined Cycle Block
7930 | Controls and instrumentation A | Expander Turbine | Expander Turbine | SF | Startup Failure | 2014 | Gas | GG | 300 | Gas Turbine/Jet Engine (Simple Cycle Operation) | SERC | Off-Peak | 672.3167 | 29 | 2 | 2 | 7930-Controls and instrumentation A | SF-Startup Failure | 300-Gas Turbine/Jet Engine (Simple Cycle Operation)
7930 | Controls and instrumentation A | Expander Turbine | Expander Turbine | U2 | Forced - Delayed | 2014 | Gas | GG | 300 | Gas Turbine/Jet Engine (Simple Cycle Operation) | MRO | Off-Peak | 205.2 | 81 | 1 | 1 | 7930-Controls and instrumentation A | U2-Forced - Delayed | 300-Gas Turbine/Jet Engine (Simple Cycle Operation)
7930 | Controls and instrumentation A | Expander Turbine | Expander Turbine | U1 | Forced - Immediate | 2014 | Gas | GG | 300 | Gas Turbine/Jet Engine (Simple Cycle Operation) | WECC | Off-Peak | 95.8333 | 46 | 1 | 1 | 7930-Controls and instrumentation A | U1-Forced - Immediate | 300-Gas Turbine/Jet Engine (Simple Cycle Operation)
7930 | Controls and instrumentation A | Expander Turbine | Expander Turbine | U1 | Forced - Immediate | 2014 | Gas | GG | 300 | Gas Turbine/Jet Engine (Simple Cycle Operation) | WECC | Off-Peak | 279.8333 | 46 | 1 | 1 | 7930-Controls and instrumentation A | U1-Forced - Immediate | 300-Gas Turbine/Jet Engine (Simple Cycle Operation)
7930 | Controls and instrumentation A | Expander Turbine | Expander Turbine | U1 | Forced - Immediate | 2014 | Gas | GG | 300 | Gas Turbine/Jet Engine (Simple Cycle Operation) | SERC | Winter | 23.9167 | 41 | 1 | 1 | 7930-Controls and instrumentation A | U1-Forced - Immediate | 300-Gas Turbine/Jet Engine (Simple Cycle Operation)
7930 | Controls and instrumentation A | Expander Turbine | Expander Turbine | U1 | Forced - Immediate | 2014 | Gas | GG | 300 | Gas Turbine/Jet Engine (Simple Cycle Operation) | MRO | Winter | 84.32 | 49.6 | 1 | 1 | 7930-Controls and instrumentation A | U1-Forced - Immediate | 300-Gas Turbine/Jet Engine (Simple Cycle Operation)
7930 | Controls and instrumentation A | Expander Turbine | Expander Turbine | U1 | Forced - Immediate | 2014 | Oil | DI | 300 | Gas Turbine/Jet Engine (Simple Cycle Operation) | RFC | Winter | 5.7 | 19 | 1 | 1 | 7930-Controls and instrumentation A | U1-Forced - Immediate | 300-Gas Turbine/Jet Engine (Simple Cycle Operation)
7930 | Controls and instrumentation A | Expander Turbine | Expander Turbine | U1 | Forced - Immediate | 2014 | Gas | GG | 300 | Gas Turbine/Jet Engine (Simple Cycle Operation) | WECC | Off-Peak | 182.6666 | 40 | 1 | 1 | 7930-Controls and instrumentation A | U1-Forced - Immediate | 300-Gas Turbine/Jet Engine (Simple Cycle Operation)
7930 | Controls and instrumentation A | Expander Turbine | Expander Turbine | U1 | Forced - Immediate | 2014 | Gas | GG | 300 | Gas Turbine/Jet Engine (Simple Cycle Operation) | NPCC | Summer | 97337.3333 | 40 | 1 | 1 | 7930-Controls and instrumentation A | U1-Forced - Immediate | 300-Gas Turbine/Jet Engine (Simple Cycle Operation)
7930 | Controls and instrumentation A | Expander Turbine | Expander Turbine | U1 | Forced - Immediate | 2014 | Gas | GG | 300 | Gas Turbine/Jet Engine (Simple Cycle Operation) | SERC | Winter | 325.95 | 41 | 1 | 1 | 7930-Controls and instrumentation A | U1-Forced - Immediate | 300-Gas Turbine/Jet Engine (Simple Cycle Operation)
7930 | Controls and instrumentation A | Expander Turbine | Expander Turbine | D1 | Forced - Immediate | 2014 | Gas | GG | 300 | Gas Turbine/Jet Engine (Simple Cycle Operation) | WECC | Summer | 17.9415 | 39.87 | 1 | 1 | 7930-Controls and instrumentation A | D1-Forced - Immediate | 300-Gas Turbine/Jet Engine (Simple Cycle Operation)
7930 | Controls and instrumentation A | Expander Turbine | Expander Turbine | U1 | Forced - Immediate | 2014 | Oil | DI | 300 | Gas Turbine/Jet Engine (Simple Cycle Operation) | RFC | Winter | 208 | 20 | 1 | 1 | 7930-Controls and instrumentation A | U1-Forced - Immediate | 300-Gas Turbine/Jet Engine (Simple Cycle Operation)
7930 | Controls and instrumentation A | Expander Turbine | Expander Turbine | U1 | Forced - Immediate | 2014 | Gas | GG | 300 | Gas Turbine/Jet Engine (Simple Cycle Operation) | TRE | Summer | 139.1667 | 50 | 1 | 1 | 7930-Controls and instrumentation A | U1-Forced - Immediate | 300-Gas Turbine/Jet Engine (Simple Cycle Operation)
7930 | Controls and instrumentation A | Expander Turbine | Expander Turbine | U1 | Forced - Immediate | 2014 | Gas | OG | 850 | Combined Cycle Block | WECC | Off-Peak | 2844 | 240 | 1 | 1 | 7930-Controls and instrumentation A | U1-Forced - Immediate | 850-Combined Cycle Block
7930 | Controls and instrumentation A | Expander Turbine | Expander Turbine | U1 | Forced - Immediate | 2014 | Gas | GG | 851 | CC GT units | WECC | Off-Peak | 2661.61 | 161.8 | 1 | 1 | 7930-Controls and instrumentation A | U1-Forced - Immediate | 851-CC GT units
7930 | Controls and instrumentation A | Expander Turbine | Expander Turbine | U1 | Forced - Immediate | 2014 | Gas | GG | 852 | CC steam units | WECC | Summer | 44.1 | 126 | 1 | 1 | 7930-Controls and instrumentation A | U1-Forced - Immediate | 852-CC steam units
7930 | Controls and instrumentation A | Expander Turbine | Expander Turbine | U1 | Forced - Immediate | 2014 | Waste Heat | WH | 852 | CC steam units | SERC | Winter | 176.0666 | 139 | 1 | 1 | 7930-Controls and instrumentation A | U1-Forced - Immediate | 852-CC steam units
7960 | Other expander turbine problems | Expander Turbine | Expander Turbine | D1 | Forced - Immediate | 2014 | Gas | GG | 300 | Gas Turbine/Jet Engine (Simple Cycle Operation) | SERC | Off-Peak | 86387.775 | 28.5 | 1 | 1 | 7960-Other expander turbine problems | D1-Forced - Immediate | 300-Gas Turbine/Jet Engine (Simple Cycle Operation)
7960 | Other expander turbine problems | Expander Turbine | Expander Turbine | D1 | Forced - Immediate | 2014 | Gas | GG | 300 | Gas Turbine/Jet Engine (Simple Cycle Operation) | SERC | Off-Peak | 13459.125 | 28.5 | 1 | 1 | 7960-Other expander turbine problems | D1-Forced - Immediate | 300-Gas Turbine/Jet Engine (Simple Cycle Operation)
7960 | Other expander turbine problems | Expander Turbine | Expander Turbine | D1 | Forced - Immediate | 2014 | Gas | GG | 300 | Gas Turbine/Jet Engine (Simple Cycle Operation) | SERC | Winter | 13285.75 | 28.5 | 1 | 1 | 7960-Other expander turbine problems | D1-Forced - Immediate | 300-Gas Turbine/Jet Engine (Simple Cycle Operation)
7960 | Other expander turbine problems | Expander Turbine | Expander Turbine | U1 | Forced - Immediate | 2014 | Gas | GG | 300 | Gas Turbine/Jet Engine (Simple Cycle Operation) | RFC | Winter | 306 | 36 | 1 | 1 | 7960-Other expander turbine problems | U1-Forced - Immediate | 300-Gas Turbine/Jet Engine (Simple Cycle Operation)
7960 | Other expander turbine problems | Expander Turbine | Expander Turbine | U1 | Forced - Immediate | 2014 | Oil | KE | 300 | Gas Turbine/Jet Engine (Simple Cycle Operation) | RFC | Off-Peak | 54028.6333 | 37 | 1 | 1 | 7960-Other expander turbine problems | U1-Forced - Immediate | 300-Gas Turbine/Jet Engine (Simple Cycle Operation)
7960 | Other expander turbine problems | Expander Turbine | Expander Turbine | U1 | Forced - Immediate | 2014 | Gas | GG | 300 | Gas Turbine/Jet Engine (Simple Cycle Operation) | SERC | Off-Peak | 2754.375 | 56.5 | 1 | 1 | 7960-Other expander turbine problems | U1-Forced - Immediate | 300-Gas Turbine/Jet Engine (Simple Cycle Operation)
7960 | Other expander turbine problems | Expander Turbine | Expander Turbine | SF | Startup Failure | 2014 | Gas | GG | 300 | Gas Turbine/Jet Engine (Simple Cycle Operation) | NPCC | Winter | 46.2333 | 38 | 1 | 1 | 7960-Other expander turbine problems | SF-Startup Failure | 300-Gas Turbine/Jet Engine (Simple Cycle Operation)
7960 | Other expander turbine problems | Expander Turbine | Expander Turbine | U1 | Forced - Immediate | 2014 | Gas | GG | 300 | Gas Turbine/Jet Engine (Simple Cycle Operation) | SERC | Summer | 6292.2166 | 56.5 | 1 | 1 | 7960-Other expander turbine problems | U1-Forced - Immediate | 300-Gas Turbine/Jet Engine (Simple Cycle Operation)
7960 | Other expander turbine problems | Expander Turbine | Expander Turbine | D1 | Forced - Immediate | 2014 | Gas | GG | 300 | Gas Turbine/Jet Engine (Simple Cycle Operation) | SERC | Summer | 61287.825 | 28.5 | 1 | 1 | 7960-Other expander turbine problems | D1-Forced - Immediate | 300-Gas Turbine/Jet Engine (Simple Cycle Operation)
7960 | Other expander turbine problems | Expander Turbine | Expander Turbine | U1 | Forced - Immediate | 2014 | Gas | GG | 300 | Gas Turbine/Jet Engine (Simple Cycle Operation) | SERC | Summer | 2761.9083 | 56.5 | 1 | 1 | 7960-Other expander turbine problems | U1-Forced - Immediate | 300-Gas Turbine/Jet Engine (Simple Cycle Operation)
7960 | Other expander turbine problems | Expander Turbine | Expander Turbine | D1 | Forced - Immediate | 2014 | Gas | GG | 300 | Gas Turbine/Jet Engine (Simple Cycle Operation) | SERC | Off-Peak | 34448.425 | 28.5 | 1 | 1 | 7960-Other expander turbine problems | D1-Forced - Immediate | 300-Gas Turbine/Jet Engine (Simple Cycle Operation)
7960 | Other expander turbine problems | Expander Turbine | Expander Turbine | U1 | Forced - Immediate | 2014 | Gas | GG | 300 | Gas Turbine/Jet Engine (Simple Cycle Operation) | SERC | Off-Peak | 1134.7083 | 56.5 | 1 | 1 | 7960-Other expander turbine problems | U1-Forced - Immediate | 300-Gas Turbine/Jet Engine (Simple Cycle Operation)
7960 | Other expander turbine problems | Expander Turbine | Expander Turbine | U1 | Forced - Immediate | 2014 | Gas | GG | 300 | Gas Turbine/Jet Engine (Simple Cycle Operation) | SERC | Off-Peak | 4317.5416 | 56.5 | 1 | 1 | 7960-Other expander turbine problems | U1-Forced - Immediate | 300-Gas Turbine/Jet Engine (Simple Cycle Operation)
7960 | Other expander turbine problems | Expander Turbine | Expander Turbine | U1 | Forced - Immediate | 2014 | Gas | GG | 300 | Gas Turbine/Jet Engine (Simple Cycle Operation) | NPCC | Winter | 101.3333 | 38 | 1 | 1 | 7960-Other expander turbine problems | U1-Forced - Immediate | 300-Gas Turbine/Jet Engine (Simple Cycle Operation)
7960 | Other expander turbine problems | Expander Turbine | Expander Turbine | U1 | Forced - Immediate | 2014 | Gas | GG | 300 | Gas Turbine/Jet Engine (Simple Cycle Operation) | SERC | Winter | 1643.2083 | 56.5 | 1 | 1 | 7960-Other expander turbine problems | U1-Forced - Immediate | 300-Gas Turbine/Jet Engine (Simple Cycle Operation)
7960 | Other expander turbine problems | Expander Turbine | Expander Turbine | U1 | Forced - Immediate | 2014 | Gas | OG | 850 | Combined Cycle Block | WECC | Off-Peak | 5947.9999 | 240 | 1 | 1 | 7960-Other expander turbine problems | U1-Forced - Immediate | 850-Combined Cycle Block
8000 | Chemical feed storage; mill feeders; and conveyors | Pollution Control Equipment | Wet Scrubbers | D1 | Forced - Immediate | 2014 | Coal | CC | 100 | Fossil-Steam | RFC | Off-Peak | 1647.3332 | 280 | 1 | 1 | 8000-Chemical feed storage; mill feeders; and conveyors | D1-Forced - Immediate | 100-Fossil-Steam
8000 | Chemical feed storage; mill feeders; and conveyors | Pollution Control Equipment | Wet Scrubbers | D1 | Forced - Immediate | 2014 | Coal | CC | 100 | Fossil-Steam | SERC | Winter | 2348.4 | 309 | 1 | 1 | 8000-Chemical feed storage; mill feeders; and conveyors | D1-Forced - Immediate | 100-Fossil-Steam
8000 | Chemical feed storage; mill feeders; and conveyors | Pollution Control Equipment | Wet Scrubbers | D1 | Forced - Immediate | 2014 | Coal | CC | 100 | Fossil-Steam | RFC | Off-Peak | 644 | 280 | 1 | 1 | 8000-Chemical feed storage; mill feeders; and conveyors | D1-Forced - Immediate | 100-Fossil-Steam
8000 | Chemical feed storage; mill feeders; and conveyors | Pollution Control Equipment | Wet Scrubbers | D1 | Forced - Immediate | 2014 | Coal | CC | 100 | Fossil-Steam | SERC | Winter | 481.973 | 253.67 | 1 | 1 | 8000-Chemical feed storage; mill feeders; and conveyors | D1-Forced - Immediate | 100-Fossil-Steam
8000 | Chemical feed storage; mill feeders; and conveyors | Pollution Control Equipment | Wet Scrubbers | D1 | Forced - Immediate | 2014 | Coal | CC | 100 | Fossil-Steam | RFC | Off-Peak | 275 | 150 | 1 | 1 | 8000-Chemical feed storage; mill feeders; and conveyors | D1-Forced - Immediate | 100-Fossil-Steam
8000 | Chemical feed storage; mill feeders; and conveyors | Pollution Control Equipment | Wet Scrubbers | D1 | Forced - Immediate | 2014 | Coal | CC | 100 | Fossil-Steam | RFC | Off-Peak | 854.9998 | 270 | 1 | 1 | 8000-Chemical feed storage; mill feeders; and conveyors | D1-Forced - Immediate | 100-Fossil-Steam
8000 | Chemical feed storage; mill feeders; and conveyors | Pollution Control Equipment | Wet Scrubbers | D1 | Forced - Immediate | 2014 | Coal | CC | 100 | Fossil-Steam | RFC | Summer | 1162 | 280 | 2 | 2 | 8000-Chemical feed storage; mill feeders; and conveyors | D1-Forced - Immediate | 100-Fossil-Steam
8000 | Chemical feed storage; mill feeders; and conveyors | Pollution Control Equipment | Wet Scrubbers | D1 | Forced - Immediate | 2014 | Coal | CC | 100 | Fossil-Steam | RFC | Winter | 192 | 45 | 1 | 1 | 8000-Chemical feed storage; mill feeders; and conveyors | D1-Forced - Immediate | 100-Fossil-Steam
8000 | Chemical feed storage; mill feeders; and conveyors | Pollution Control Equipment | Wet Scrubbers | D1 | Forced - Immediate | 2014 | Coal | CC | 100 | Fossil-Steam | SERC | Off-Peak | 4.1167 | 19 | 1 | 1 | 8000-Chemical feed storage; mill feeders; and conveyors | D1-Forced - Immediate | 100-Fossil-Steam
8000 | Chemical feed storage; mill feeders; and conveyors | Pollution Control Equipment | Wet Scrubbers | D1 | Forced - Immediate | 2014 | Coal | CC | 100 | Fossil-Steam | RFC | Winter | 279.9999 | 150 | 2 | 2 | 8000-Chemical feed storage; mill feeders; and conveyors | D1-Forced - Immediate | 100-Fossil-Steam
8000 | Chemical feed storage; mill feeders; and conveyors | Pollution Control Equipment | Wet Scrubbers | D1 | Forced - Immediate | 2014 | Coal | CC | 100 | Fossil-Steam | RFC | Winter | 960 | 480 | 1 | 1 | 8000-Chemical feed storage; mill feeders; and conveyors | D1-Forced - Immediate | 100-Fossil-Steam
8000 | Chemical feed storage; mill feeders; and conveyors | Pollution Control Equipment | Wet Scrubbers | D1 | Forced - Immediate | 2014 | Coal | CC | 100 | Fossil-Steam | SERC | Winter | 1248.2236 | 90.67 | 1 | 1 | 8000-Chemical feed storage; mill feeders; and conveyors | D1-Forced - Immediate | 100-Fossil-Steam
8000 | Chemical feed storage; mill feeders; and conveyors | Pollution Control Equipment | Wet Scrubbers | D1 | Forced - Immediate | 2014 | Coal | CC | 100 | Fossil-Steam | SERC | Winter | 2574.3665 | 187 | 1 | 1 | 8000-Chemical feed storage; mill feeders; and conveyors | D1-Forced - Immediate | 100-Fossil-Steam
8000 | Chemical feed storage; mill feeders; and conveyors | Pollution Control Equipment | Wet Scrubbers | D1 | Forced - Immediate | 2014 | Coal | CC | 100 | Fossil-Steam | RFC | Off-Peak | 102.4999 | 150 | 1 | 1 | 8000-Chemical feed storage; mill feeders; and conveyors | D1-Forced - Immediate | 100-Fossil-Steam
8000 | Chemical feed storage; mill feeders; and conveyors | Pollution Control Equipment | Wet Scrubbers | D1 | Forced - Immediate | 2014 | Coal | CC | 100 | Fossil-Steam | RFC | Off-Peak | 120 | 160 | 1 | 1 | 8000-Chemical feed storage; mill feeders; and conveyors | D1-Forced - Immediate | 100-Fossil-Steam
8000 | Chemical feed storage; mill feeders; and conveyors | Pollution Control Equipment | Wet Scrubbers | D1 | Forced - Immediate | 2014 | Coal | CC | 100 | Fossil-Steam | RFC | Off-Peak | 427.5 | 150 | 1 | 1 | 8000-Chemical feed storage; mill feeders; and conveyors | D1-Forced - Immediate | 100-Fossil-Steam
8000 | Chemical feed storage; mill feeders; and conveyors | Pollution Control Equipment | Wet Scrubbers | D1 | Forced - Immediate | 2014 | Coal | CC | 100 | Fossil-Steam | RFC | Winter | 72 | 45 | 1 | 1 | 8000-Chemical feed storage; mill feeders; and conveyors | D1-Forced - Immediate | 100-Fossil-Steam
8000 | Chemical feed storage; mill feeders; and conveyors | Pollution Control Equipment | Wet Scrubbers | D1 | Forced - Immediate | 2014 | Coal | CC | 100 | Fossil-Steam | RFC | Winter | 1190 | 595 | 1 | 1 | 8000-Chemical feed storage; mill feeders; and conveyors | D1-Forced - Immediate | 100-Fossil-Steam
8000 | Chemical feed storage; mill feeders; and conveyors | Pollution Control Equipment | Wet Scrubbers | D1 | Forced - Immediate | 2014 | Coal | LI | 100 | Fossil-Steam | TRE | Summer | 1015 | 203 | 1 | 1 | 8000-Chemical feed storage; mill feeders; and conveyors | D1-Forced - Immediate | 100-Fossil-Steam
8000 | Chemical feed storage; mill feeders; and conveyors | Pollution Control Equipment | Wet Scrubbers | D1 | Forced - Immediate | 2014 | Coal | CC | 100 | Fossil-Steam | SERC | Off-Peak | 6.4167 | 35 | 1 | 1 | 8000-Chemical feed storage; mill feeders; and conveyors | D1-Forced - Immediate | 100-Fossil-Steam
8000 | Chemical feed storage; mill feeders; and conveyors | Pollution Control Equipment | Wet Scrubbers | D1 | Forced - Immediate | 2014 | Coal | CC | 100 | Fossil-Steam | RFC | Off-Peak | 146.6666 | 160 | 1 | 1 | 8000-Chemical feed storage; mill feeders; and conveyors | D1-Forced - Immediate | 100-Fossil-Steam
8000 | Chemical feed storage; mill feeders; and conveyors | Pollution Control Equipment | Wet Scrubbers | D1 | Forced - Immediate | 2014 | Coal | CC | 100 | Fossil-Steam | RFC | Off-Peak | 770 | 280 | 1 | 1 | 8000-Chemical feed storage; mill feeders; and conveyors | D1-Forced - Immediate | 100-Fossil-Steam
8000 | Chemical feed storage; mill feeders; and conveyors | Pollution Control Equipment | Wet Scrubbers | D1 | Forced - Immediate | 2014 | Coal | CC | 100 | Fossil-Steam | RFC | Winter | 775.75 | 145 | 1 | 1 | 8000-Chemical feed storage; mill feeders; and conveyors | D1-Forced - Immediate | 100-Fossil-Steam
8000 | Chemical feed storage; mill feeders; and conveyors | Pollution Control Equipment | Wet Scrubbers | D1 | Forced - Immediate | 2014 | Coal | CC | 100 | Fossil-Steam | RFC | Off-Peak | 165 | 100 | 1 | 1 | 8000-Chemical feed storage; mill feeders; and conveyors | D1-Forced - Immediate | 100-Fossil-Steam
8000 | Chemical feed storage; mill feeders; and conveyors | Pollution Control Equipment | Wet Scrubbers | D1 | Forced - Immediate | 2014 | Coal | CC | 100 | Fossil-Steam | RFC | Off-Peak | 197.4999 | 150 | 1 | 1 | 8000-Chemical feed storage; mill feeders; and conveyors | D1-Forced - Immediate | 100-Fossil-Steam
8000 | Chemical feed storage; mill feeders; and conveyors | Pollution Control Equipment | Wet Scrubbers | D1 | Forced - Immediate | 2014 | Coal | CC | 100 | Fossil-Steam | RFC | Off-Peak | 363.9998 | 240 | 1 | 1 | 8000-Chemical feed storage; mill feeders; and conveyors | D1-Forced - Immediate | 100-Fossil-Steam
8000 | Chemical feed storage; mill feeders; and conveyors | Pollution Control Equipment | Wet Scrubbers | D1 | Forced - Immediate | 2014 | Coal | CC | 100 | Fossil-Steam | RFC | Off-Peak | 1866.6665 | 280 | 1 | 1 | 8000-Chemical feed storage; mill feeders; and conveyors | D1-Forced - Immediate | 100-Fossil-Steam
8000 | Chemical feed storage; mill feeders; and conveyors | Pollution Control Equipment | Wet Scrubbers | D1 | Forced - Immediate | 2014 | Coal | CC | 100 | Fossil-Steam | RFC | Winter | 777.5 | 150 | 1 | 1 | 8000-Chemical feed storage; mill feeders; and conveyors | D1-Forced - Immediate | 100-Fossil-Steam
8000 | Chemical feed storage; mill feeders; and conveyors | Pollution Control Equipment | Wet Scrubbers | D1 | Forced - Immediate | 2014 | Coal | CC | 100 | Fossil-Steam | RFC | Off-Peak | 200 | 150 | 1 | 1 | 8000-Chemical feed storage; mill feeders; and conveyors | D1-Forced - Immediate | 100-Fossil-Steam
8000 | Chemical feed storage; mill feeders; and conveyors | Pollution Control Equipment | Wet Scrubbers | D1 | Forced - Immediate | 2014 | Coal | CC | 100 | Fossil-Steam | RFC | Off-Peak | 285 | 150 | 1 | 1 | 8000-Chemical feed storage; mill feeders; and conveyors | D1-Forced - Immediate | 100-Fossil-Steam
8000 | Chemical feed storage; mill feeders; and conveyors | Pollution Control Equipment | Wet Scrubbers | D1 | Forced - Immediate | 2014 | Coal | CC | 100 | Fossil-Steam | RFC | Off-Peak | 452.4999 | 150 | 1 | 1 | 8000-Chemical feed storage; mill feeders; and conveyors | D1-Forced - Immediate | 100-Fossil-Steam
8000 | Chemical feed storage; mill feeders; and conveyors | Pollution Control Equipment | Wet Scrubbers | D1 | Forced - Immediate | 2014 | Coal | CC | 100 | Fossil-Steam | RFC | Off-Peak | 1362.6665 | 280 | 1 | 1 | 8000-Chemical feed storage; mill feeders; and conveyors | D1-Forced - Immediate | 100-Fossil-Steam
8000 | Chemical feed storage; mill feeders; and conveyors | Pollution Control Equipment | Wet Scrubbers | D1 | Forced - Immediate | 2014 | Coal | CC | 100 | Fossil-Steam | RFC | Winter | 403.5833 | 145 | 1 | 1 | 8000-Chemical feed storage; mill feeders; and conveyors | D1-Forced - Immediate | 100-Fossil-Steam
8006 | Weigh feeders | Pollution Control Equipment | Wet Scrubbers | D1 | Forced - Immediate | 2014 | Coal | CC | 100 | Fossil-Steam | RFC | Off-Peak | 282.3332 | 242 | 1 | 1 | 8006-Weigh feeders | D1-Forced - Immediate | 100-Fossil-Steam
8006 | Weigh feeders | Pollution Control Equipment | Wet Scrubbers | D1 | Forced - Immediate | 2014 | Coal | CC | 100 | Fossil-Steam | RFC | Off-Peak | 4266 | 237 | 1 | 1 | 8006-Weigh feeders | D1-Forced - Immediate | 100-Fossil-Steam
8006 | Weigh feeders | Pollution Control Equipment | Wet Scrubbers | D2 | Forced - Delayed | 2014 | Coal | CC | 100 | Fossil-Steam | RFC | Summer | 52.5 | 10.5 | 1 | 1 | 8006-Weigh feeders | D2-Forced - Delayed | 100-Fossil-Steam
8006 | Weigh feeders | Pollution Control Equipment | Wet Scrubbers | D1 | Forced - Immediate | 2014 | Coal | CC | 100 | Fossil-Steam | RFC | Off-Peak | 42 | 42 | 1 | 1 | 8006-Weigh feeders | D1-Forced - Immediate | 100-Fossil-Steam
8006 | Weigh feeders | Pollution Control Equipment | Wet Scrubbers | D1 | Forced - Immediate | 2014 | Coal | CC | 100 | Fossil-Steam | RFC | Off-Peak | 378 | 252 | 3 | 3 | 8006-Weigh feeders | D1-Forced - Immediate | 100-Fossil-Steam
8006 | Weigh feeders | Pollution Control Equipment | Wet Scrubbers | D2 | Forced - Delayed | 2014 | Coal | CC | 100 | Fossil-Steam | RFC | Summer | 48 | 9.6 | 1 | 1 | 8006-Weigh feeders | D2-Forced - Delayed | 100-Fossil-Steam
8006 | Weigh feeders | Pollution Control Equipment | Wet Scrubbers | D2 | Forced - Delayed | 2014 | Coal | CC | 100 | Fossil-Steam | RFC | Summer | 54 | 10.8 | 1 | 1 | 8006-Weigh feeders | D2-Forced - Delayed | 100-Fossil-Steam
8006 | Weigh feeders | Pollution Control Equipment | Wet Scrubbers | D1 | Forced - Immediate | 2014 | Coal | CC | 100 | Fossil-Steam | RFC | Off-Peak | 5423.3499 | 237 | 2 | 2 | 8006-Weigh feeders | D1-Forced - Immediate | 100-Fossil-Steam
8010 | Crushers/mills | Pollution Control Equipment | Wet Scrubbers | D1 | Forced - Immediate | 2014 | Coal | CC | 100 | Fossil-Steam | WECC | Off-Peak | 46 | 40 | 1 | 1 | 8010-Crushers/mills | D1-Forced - Immediate | 100-Fossil-Steam
8010 | Crushers/mills | Pollution Control Equipment | Wet Scrubbers | D1 | Forced - Immediate | 2014 | Coal | CC | 100 | Fossil-Steam | RFC | Summer | 348 | 232 | 1 | 1 | 8010-Crushers/mills | D1-Forced - Immediate | 100-Fossil-Steam
8010 | Crushers/mills | Pollution Control Equipment | Wet Scrubbers | D1 | Forced - Immediate | 2014 | Coal | CC | 100 | Fossil-Steam | RFC | Summer | 1216 | 152 | 2 | 2 | 8010-Crushers/mills | D1-Forced - Immediate | 100-Fossil-Steam
8010 | Crushers/mills | Pollution Control Equipment | Wet Scrubbers | D1 | Forced - Immediate | 2014 | Coal | CC | 100 | Fossil-Steam | RFC | Summer | 6208.65 | 511 | 1 | 1 | 8010-Crushers/mills | D1-Forced - Immediate | 100-Fossil-Steam
8010 | Crushers/mills | Pollution Control Equipment | Wet Scrubbers | D1 | Forced - Immediate | 2014 | Coal | CC | 100 | Fossil-Steam | RFC | Summer | 10332 | 252 | 1 | 1 | 8010-Crushers/mills | D1-Forced - Immediate | 100-Fossil-Steam
8010 | Crushers/mills | Pollution Control Equipment | Wet Scrubbers | D1 | Forced - Immediate | 2014 | Coal | CC | 100 | Fossil-Steam | RFC | Winter | 796.5 | 177 | 1 | 1 | 8010-Crushers/mills | D1-Forced - Immediate | 100-Fossil-Steam
8010 | Crushers/mills | Pollution Control Equipment | Wet Scrubbers | D1 | Forced - Immediate | 2014 | Coal | CC | 100 | Fossil-Steam | RFC | Winter | 3546.6666 | 152 | 1 | 1 | 8010-Crushers/mills | D1-Forced - Immediate | 100-Fossil-Steam
8010 | Crushers/mills | Pollution Control Equipment | Wet Scrubbers | D1 | Forced - Immediate | 2014 | Coal | CC | 100 | Fossil-Steam | RFC | Winter | 5505.45 | 127 | 1 | 1 | 8010-Crushers/mills | D1-Forced - Immediate | 100-Fossil-Steam
8010 | Crushers/mills | Pollution Control Equipment | Wet Scrubbers | D1 | Forced - Immediate | 2014 | Coal | CC | 100 | Fossil-Steam | RFC | Summer | 172 | 172 | 1 | 1 | 8010-Crushers/mills | D1-Forced - Immediate | 100-Fossil-Steam
8010 | Crushers/mills | Pollution Control Equipment | Wet Scrubbers | D1 | Forced - Immediate | 2014 | Coal | CC | 100 | Fossil-Steam | RFC | Summer | 333.75 | 267 | 1 | 1 | 8010-Crushers/mills | D1-Forced - Immediate | 100-Fossil-Steam
8010 | Crushers/mills | Pollution Control Equipment | Wet Scrubbers | D1 | Forced - Immediate | 2014 | Coal | CC | 100 | Fossil-Steam | RFC | Summer | 1368 | 152 | 2 | 2 | 8010-Crushers/mills | D1-Forced - Immediate | 100-Fossil-Steam
8010 | Crushers/mills | Pollution Control Equipment | Wet Scrubbers | D1 | Forced - Immediate | 2014 | Coal | CC | 100 | Fossil-Steam | RFC | Winter | 428.3332 | 257 | 1 | 1 | 8010-Crushers/mills | D1-Forced - Immediate | 100-Fossil-Steam
8010 | Crushers/mills | Pollution Control Equipment | Wet Scrubbers | D1 | Forced - Immediate | 2014 | Coal | CC | 100 | Fossil-Steam | RFC | Winter | 616 | 352 | 1 | 1 | 8010-Crushers/mills | D1-Forced - Immediate | 100-Fossil-Steam
8010 | Crushers/mills | Pollution Control Equipment | Wet Scrubbers | D1 | Forced - Immediate | 2014 | Coal | CC | 100 | Fossil-Steam | RFC | Winter | 2758.2499 | 177 | 4 | 5 | 8010-Crushers/mills | D1-Forced - Immediate | 100-Fossil-Steam
8010 | Crushers/mills | Pollution Control Equipment | Wet Scrubbers | D1 | Forced - Immediate | 2014 | Coal | CC | 100 | Fossil-Steam | RFC | Winter | 10324 | 232 | 1 | 1 | 8010-Crushers/mills | D1-Forced - Immediate | 100-Fossil-Steam
8010 | Crushers/mills | Pollution Control Equipment | Wet Scrubbers | D1 | Forced - Immediate | 2014 | Coal | CC | 100 | Fossil-Steam | SERC | Summer | 430.5 | 123 | 1 | 1 | 8010-Crushers/mills | D1-Forced - Immediate | 100-Fossil-Steam
8010 | Crushers/mills | Pollution Control Equipment | Wet Scrubbers | D1 | Forced - Immediate | 2014 | Coal | CC | 100 | Fossil-Steam | RFC | Summer | 838.5 | 129 | 1 | 1 | 8010-Crushers/mills | D1-Forced - Immediate | 100-Fossil-Steam
8010 | Crushers/mills | Pollution Control Equipment | Wet Scrubbers | D1 | Forced - Immediate | 2014 | Coal | CC | 100 | Fossil-Steam | RFC | Summer | 912 | 152 | 1 | 1 | 8010-Crushers/mills | D1-Forced - Immediate | 100-Fossil-Steam
8010 | Crushers/mills | Pollution Control Equipment | Wet Scrubbers | D1 | Forced - Immediate | 2014 | Coal | CC | 100 | Fossil-Steam | SERC | Summer | 986.6666 | 148 | 1 | 1 | 8010-Crushers/mills | D1-Forced - Immediate | 100-Fossil-Steam
8010 | Crushers/mills | Pollution Control Equipment | Wet Scrubbers | D1 | Forced - Immediate | 2014 | Coal | CC | 100 | Fossil-Steam | RFC | Summer | 4788 | 252 | 1 | 1 | 8010-Crushers/mills | D1-Forced - Immediate | 100-Fossil-Steam
8010 | Crushers/mills | Pollution Control Equipment | Wet Scrubbers | D1 | Forced - Immediate | 2014 | Coal | CC | 100 | Fossil-Steam | RFC | Winter | 641.35 | 127 | 1 | 1 | 8010-Crushers/mills | D1-Forced - Immediate | 100-Fossil-Steam
8010 | Crushers/mills | Pollution Control Equipment | Wet Scrubbers | D1 | Forced - Immediate | 2014 | Coal | CC | 100 | Fossil-Steam | RFC | Winter | 1135.0832 | 257 | 1 | 1 | 8010-Crushers/mills | D1-Forced - Immediate | 100-Fossil-Steam
8010 | Crushers/mills | Pollution Control Equipment | Wet Scrubbers | D1 | Forced - Immediate | 2014 | Coal | CC | 100 | Fossil-Steam | RFC | Winter | 3103.3332 | 152 | 1 | 1 | 8010-Crushers/mills | D1-Forced - Immediate | 100-Fossil-Steam
8010 | Crushers/mills | Pollution Control Equipment | Wet Scrubbers | D1 | Forced - Immediate | 2014 | Coal | CC | 100 | Fossil-Steam | RFC | Off-Peak | 3797.5 | 217 | 1 | 1 | 8010-Crushers/mills | D1-Forced - Immediate | 100-Fossil-Steam
8010 | Crushers/mills | Pollution Control Equipment | Wet Scrubbers | D1 | Forced - Immediate | 2014 | Coal | CC | 100 | Fossil-Steam | RFC | Off-Peak | 8173.6665 | 217 | 3 | 3 | 8010-Crushers/mills | D1-Forced - Immediate | 100-Fossil-Steam
8010 | Crushers/mills | Pollution Control Equipment | Wet Scrubbers | D1 | Forced - Immediate | 2014 | Coal | CC | 100 | Fossil-Steam | RFC | Summer | 458.5332 | 152 | 1 | 1 | 8010-Crushers/mills | D1-Forced - Immediate | 100-Fossil-Steam
8010 | Crushers/mills | Pollution Control Equipment | Wet Scrubbers | D1 | Forced - Immediate | 2014 | Coal | CC | 100 | Fossil-Steam | RFC | Summer | 1270 | 127 | 1 | 1 | 8010-Crushers/mills | D1-Forced - Immediate | 100-Fossil-Steam
8010 | Crushers/mills | Pollution Control Equipment | Wet Scrubbers | D1 | Forced - Immediate | 2014 | Coal | CC | 100 | Fossil-Steam | RFC | Summer | 5040 | 252 | 1 | 1 | 8010-Crushers/mills | D1-Forced - Immediate | 100-Fossil-Steam
8010 | Crushers/mills | Pollution Control Equipment | Wet Scrubbers | D1 | Forced - Immediate | 2014 | Coal | CC | 100 | Fossil-Steam | RFC | Summer | 9954 | 252 | 1 | 1 | 8010-Crushers/mills | D1-Forced - Immediate | 100-Fossil-Steam
8010 | Crushers/mills | Pollution Control Equipment | Wet Scrubbers | D1 | Forced - Immediate | 2014 | Coal | CC | 100 | Fossil-Steam | RFC | Winter | 613.5 | 409 | 1 | 1 | 8010-Crushers/mills | D1-Forced - Immediate | 100-Fossil-Steam
8010 | Crushers/mills | Pollution Control Equipment | Wet Scrubbers | D1 | Forced - Immediate | 2014 | Coal | CC | 100 | Fossil-Steam | RFC | Winter | 632.8833 | 127 | 1 | 1 | 8010-Crushers/mills | D1-Forced - Immediate | 100-Fossil-Steam
8010 | Crushers/mills | Pollution Control Equipment | Wet Scrubbers | D1 | Forced - Immediate | 2014 | Coal | CC | 100 | Fossil-Steam | RFC | Winter | 4125.3833 | 127 | 1 | 1 | 8010-Crushers/mills | D1-Forced - Immediate | 100-Fossil-Steam
8010 | Crushers/mills | Pollution Control Equipment | Wet Scrubbers | D1 | Forced - Immediate | 2014 | Coal | CC | 100 | Fossil-Steam | RFC | Winter | 4572 | 127 | 1 | 1 | 8010-Crushers/mills | D1-Forced - Immediate | 100-Fossil-Steam
8010 | Crushers/mills | Pollution Control Equipment | Wet Scrubbers | D1 | Forced - Immediate | 2014 | Coal | CC | 100 | Fossil-Steam | RFC | Off-Peak | 4896.9665 | 217 | 1 | 1 | 8010-Crushers/mills | D1-Forced - Immediate | 100-Fossil-Steam
8010 | Crushers/mills | Pollution Control Equipment | Wet Scrubbers | D1 | Forced - Immediate | 2014 | Coal | CC | 100 | Fossil-Steam | RFC | Summer | 800 | 100 | 1 | 1 | 8010-Crushers/mills | D1-Forced - Immediate | 100-Fossil-Steam
8010 | Crushers/mills | Pollution Control Equipment | Wet Scrubbers | D1 | Forced - Immediate | 2014 | Coal | CC | 100 | Fossil-Steam | SERC | Summer | 1045.5 | 123 | 1 | 1 | 8010-Crushers/mills | D1-Forced - Immediate | 100-Fossil-Steam
8010 | Crushers/mills | Pollution Control Equipment | Wet Scrubbers | D1 | Forced - Immediate | 2014 | Coal | CC | 100 | Fossil-Steam | RFC | Summer | 1267.4166 | 227 | 1 | 1 | 8010-Crushers/mills | D1-Forced - Immediate | 100-Fossil-Steam
8010 | Crushers/mills | Pollution Control Equipment | Wet Scrubbers | D1 | Forced - Immediate | 2014 | Coal | CC | 100 | Fossil-Steam | RFC | Winter | 278.4166 | 257 | 2 | 2 | 8010-Crushers/mills | D1-Forced - Immediate | 100-Fossil-Steam
8010 | Crushers/mills | Pollution Control Equipment | Wet Scrubbers | D1 | Forced - Immediate | 2014 | Coal | CC | 100 | Fossil-Steam | RFC | Winter | 461.6665 | 277 | 1 | 1 | 8010-Crushers/mills | D1-Forced - Immediate | 100-Fossil-Steam
8010 | Crushers/mills | Pollution Control Equipment | Wet Scrubbers | D1 | Forced - Immediate | 2014 | Coal | CC | 100 | Fossil-Steam | RFC | Winter | 728.1333 | 127 | 1 | 1 | 8010-Crushers/mills | D1-Forced - Immediate | 100-Fossil-Steam
8010 | Crushers/mills | Pollution Control Equipment | Wet Scrubbers | D1 | Forced - Immediate | 2014 | Coal | CC | 100 | Fossil-Steam | NPCC | Summer | 639.6865 | 295.24 | 1 | 1 | 8010-Crushers/mills | D1-Forced - Immediate | 100-Fossil-Steam
8010 | Crushers/mills | Pollution Control Equipment | Wet Scrubbers | D1 | Forced - Immediate | 2014 | Coal | CC | 100 | Fossil-Steam | RFC | Summer | 1000 | 100 | 1 | 1 | 8010-Crushers/mills | D1-Forced - Immediate | 100-Fossil-Steam
8010 | Crushers/mills | Pollution Control Equipment | Wet Scrubbers | D1 | Forced - Immediate | 2014 | Coal | CC | 100 | Fossil-Steam | RFC | Winter | 205.2 | 152 | 1 | 1 | 8010-Crushers/mills | D1-Forced - Immediate | 100-Fossil-Steam
8010 | Crushers/mills | Pollution Control Equipment | Wet Scrubbers | D1 | Forced - Immediate | 2014 | Coal | CC | 100 | Fossil-Steam | RFC | Winter | 443.3332 | 152 | 1 | 1 | 8010-Crushers/mills | D1-Forced - Immediate | 100-Fossil-Steam
8010 | Crushers/mills | Pollution Control Equipment | Wet Scrubbers | D1 | Forced - Immediate | 2014 | Coal | CC | 100 | Fossil-Steam | RFC | Winter | 446.6166 | 127 | 3 | 3 | 8010-Crushers/mills | D1-Forced - Immediate | 100-Fossil-Steam
8010 | Crushers/mills | Pollution Control Equipment | Wet Scrubbers | D1 | Forced - Immediate | 2014 | Coal | CC | 100 | Fossil-Steam | NPCC | Summer | 529.364 | 276.19 | 1 | 1 | 8010-Crushers/mills | D1-Forced - Immediate | 100-Fossil-Steam
8010 | Crushers/mills | Pollution Control Equipment | Wet Scrubbers | D1 | Forced - Immediate | 2014 | Coal | CC | 100 | Fossil-Steam | RFC | Summer | 608 | 152 | 1 | 1 | 8010-Crushers/mills | D1-Forced - Immediate | 100-Fossil-Steam
8010 | Crushers/mills | Pollution Control Equipment | Wet Scrubbers | D1 | Forced - Immediate | 2014 | Coal | CC | 100 | Fossil-Steam | SERC | Summer | 1039.9999 | 156 | 1 | 1 | 8010-Crushers/mills | D1-Forced - Immediate | 100-Fossil-Steam
8010 | Crushers/mills | Pollution Control Equipment | Wet Scrubbers | D1 | Forced - Immediate | 2014 | Coal | CC | 100 | Fossil-Steam | RFC | Summer | 1824.4999 | 267 | 3 | 3 | 8010-Crushers/mills | D1-Forced - Immediate | 100-Fossil-Steam
8010 | Crushers/mills | Pollution Control Equipment | Wet Scrubbers | D1 | Forced - Immediate | 2014 | Coal | CC | 100 | Fossil-Steam | RFC | Winter | 518.2832 | 257 | 4 | 4 | 8010-Crushers/mills | D1-Forced - Immediate | 100-Fossil-Steam
8010 | Crushers/mills | Pollution Control Equipment | Wet Scrubbers | D1 | Forced - Immediate | 2014 | Coal | CC | 100 | Fossil-Steam | RFC | Winter | 648.0833 | 77 | 1 | 1 | 8010-Crushers/mills | D1-Forced - Immediate | 100-Fossil-Steam
8010 | Crushers/mills | Pollution Control Equipment | Wet Scrubbers | D1 | Forced - Immediate | 2014 | Coal | CC | 100 | Fossil-Steam | RFC | Winter | 747.3332 | 152 | 1 | 1 | 8010-Crushers/mills | D1-Forced - Immediate | 100-Fossil-Steam
8010 | Crushers/mills | Pollution Control Equipment | Wet Scrubbers | D1 | Forced - Immediate | 2014 | Coal | CC | 100 | Fossil-Steam | RFC | Winter | 3982.4999 | 162 | 2 | 2 | 8010-Crushers/mills | D1-Forced - Immediate | 100-Fossil-Steam
8010 | Crushers/mills | Pollution Control Equipment | Wet Scrubbers | D1 | Forced - Immediate | 2014 | Coal | CC | 100 | Fossil-Steam | RFC | Winter | 4433.3332 | 152 | 1 | 1 | 8010-Crushers/mills | D1-Forced - Immediate | 100-Fossil-Steam
8010 | Crushers/mills | Pollution Control Equipment | Wet Scrubbers | D1 | Forced - Immediate | 2014 | Coal | CC | 100 | Fossil-Steam | RFC | Winter | 369.8666 | 152 | 1 | 1 | 8010-Crushers/mills | D1-Forced - Immediate | 100-Fossil-Steam
8010 | Crushers/mills | Pollution Control Equipment | Wet Scrubbers | D1 | Forced - Immediate | 2014 | Coal | CC | 100 | Fossil-Steam | RFC | Winter | 1358.2166 | 227 | 1 | 1 | 8010-Crushers/mills | D1-Forced - Immediate | 100-Fossil-Steam
8010 | Crushers/mills | Pollution Control Equipment | Wet Scrubbers | D1 | Forced - Immediate | 2014 | Coal | CC | 100 | Fossil-Steam | RFC | Winter | 1524 | 127 | 1 | 1 | 8010-Crushers/mills | D1-Forced - Immediate | 100-Fossil-Steam
8020 | Mill slurry tanks supply problems | Pollution Control Equipment | Wet Scrubbers | U1 | Forced - Immediate | 2014 | Coal | CC | 100 | Fossil-Steam | RFC | Winter | 7006.9997 | 780 | 1 | 1 | 8020-Mill slurry tanks supply problems | U1-Forced - Immediate | 100-Fossil-Steam
8020 | Mill slurry tanks supply problems | Pollution Control Equipment | Wet Scrubbers | D1 | Forced - Immediate | 2014 | Coal | CC | 100 | Fossil-Steam | SERC | Summer | 229.25 | 131 | 1 | 1 | 8020-Mill slurry tanks supply problems | D1-Forced - Immediate | 100-Fossil-Steam
8020 | Mill slurry tanks supply problems | Pollution Control Equipment | Wet Scrubbers | D1 | Forced - Immediate | 2014 | Coal | CC | 100 | Fossil-Steam | SERC | Off-Peak | 502.25 | 105 | 1 | 1 | 8020-Mill slurry tanks supply problems | D1-Forced - Immediate | 100-Fossil-Steam
8020 | Mill slurry tanks supply problems | Pollution Control Equipment | Wet Scrubbers | D1 | Forced - Immediate | 2014 | Coal | CC | 100 | Fossil-Steam | RFC | Summer | 958.333 | 500 | 1 | 1 | 8020-Mill slurry tanks supply problems | D1-Forced - Immediate | 100-Fossil-Steam
8020 | Mill slurry tanks supply problems | Pollution Control Equipment | Wet Scrubbers | D1 | Forced - Immediate | 2014 | Coal | CC | 100 | Fossil-Steam | RFC | Winter | 985.833 | 455 | 1 | 1 | 8020-Mill slurry tanks supply problems | D1-Forced - Immediate | 100-Fossil-Steam
8020 | Mill slurry tanks supply problems | Pollution Control Equipment | Wet Scrubbers | D1 | Forced - Immediate | 2014 | Coal | CC | 100 | Fossil-Steam | WECC | Off-Peak | 207 | 60 | 1 | 1 | 8020-Mill slurry tanks supply problems | D1-Forced - Immediate | 100-Fossil-Steam
8040 | Slurry transfer pumps and motors | Pollution Control Equipment | Wet Scrubbers | D1 | Forced - Immediate | 2014 | Coal | CC | 100 | Fossil-Steam | SERC | Off-Peak | 502.25 | 105 | 1 | 1 | 8040-Slurry transfer pumps and motors | D1-Forced - Immediate | 100-Fossil-Steam
8040 | Slurry transfer pumps and motors | Pollution Control Equipment | Wet Scrubbers | D1 | Forced - Immediate | 2014 | Coal | CC | 100 | Fossil-Steam | RFC | Summer | 466.6665 | 280 | 1 | 1 | 8040-Slurry transfer pumps and motors | D1-Forced - Immediate | 100-Fossil-Steam
8040 | Slurry transfer pumps and motors | Pollution Control Equipment | Wet Scrubbers | D1 | Forced - Immediate | 2014 | Coal | CC | 100 | Fossil-Steam | WECC | Summer | 26.3333 | 10 | 1 | 1 | 8040-Slurry transfer pumps and motors | D1-Forced - Immediate | 100-Fossil-Steam
8040 | Slurry transfer pumps and motors | Pollution Control Equipment | Wet Scrubbers | D1 | Forced - Immediate | 2014 | Coal | CC | 100 | Fossil-Steam | WECC | Summer | 22.6667 | 16 | 1 | 1 | 8040-Slurry transfer pumps and motors | D1-Forced - Immediate | 100-Fossil-Steam
8040 | Slurry transfer pumps and motors | Pollution Control Equipment | Wet Scrubbers | D2 | Forced - Delayed | 2014 | Coal | CC | 100 | Fossil-Steam | RFC | Off-Peak | 69.7999 | 209.4 | 1 | 1 | 8040-Slurry transfer pumps and motors | D2-Forced - Delayed | 100-Fossil-Steam
8040 | Slurry transfer pumps and motors | Pollution Control Equipment | Wet Scrubbers | D2 | Forced - Delayed | 2014 | Coal | CC | 100 | Fossil-Steam | RFC | Summer | 857.4534 | 185.73 | 1 | 1 | 8040-Slurry transfer pumps and motors | D2-Forced - Delayed | 100-Fossil-Steam
8040 | Slurry transfer pumps and motors | Pollution Control Equipment | Wet Scrubbers | D1 | Forced - Immediate | 2014 | Coal | CC | 100 | Fossil-Steam | SERC | Off-Peak | 215.25 | 45 | 1 | 1 | 8040-Slurry transfer pumps and motors | D1-Forced - Immediate | 100-Fossil-Steam
8050 | Chemical unavailability | Pollution Control Equipment | Wet Scrubbers | D1 | Forced - Immediate | 2014 | Coal | CC | 100 | Fossil-Steam | MRO | Summer | 138.6666 | 80 | 1 | 1 | 8050-Chemical unavailability | D1-Forced - Immediate | 100-Fossil-Steam
8050 | Chemical unavailability | Pollution Control Equipment | Wet Scrubbers | D1 | Forced - Immediate | 2014 | Coal | CC | 100 | Fossil-Steam | MRO | Summer | 67.5 | 45 | 1 | 1 | 8050-Chemical unavailability | D1-Forced - Immediate | 100-Fossil-Steam
8050 | Chemical unavailability | Pollution Control Equipment | Wet Scrubbers | D1 | Forced - Immediate | 2014 | Coal | CC | 100 | Fossil-Steam | MRO | Winter | 405 | 45 | 1 | 1 | 8050-Chemical unavailability | D1-Forced - Immediate | 100-Fossil-Steam
8099 | Other chemical supply problems | Pollution Control Equipment | Wet Scrubbers | D1 | Forced - Immediate | 2014 | Coal | CC | 100 | Fossil-Steam | RFC | Winter | 494 | 130 | 1 | 1 | 8099-Other chemical supply problems | D1-Forced - Immediate | 100-Fossil-Steam
8099 | Other chemical supply problems | Pollution Control Equipment | Wet Scrubbers | D1 | Forced - Immediate | 2014 | Coal | LI | 100 | Fossil-Steam | TRE | Off-Peak | 196.95 | 101 | 1 | 1 | 8099-Other chemical supply problems | D1-Forced - Immediate | 100-Fossil-Steam
8099 | Other chemical supply problems | Pollution Control Equipment | Wet Scrubbers | U2 | Forced - Delayed | 2014 | Coal | CC | 100 | Fossil-Steam | SERC | Winter | 9426.9 | 469 | 1 | 1 | 8099-Other chemical supply problems | U2-Forced - Delayed | 100-Fossil-Steam
8099 | Other chemical supply problems | Pollution Control Equipment | Wet Scrubbers | D1 | Forced - Immediate | 2014 | Coal | CC | 100 | Fossil-Steam | RFC | Off-Peak | 433.3333 | 130 | 1 | 1 | 8099-Other chemical supply problems | D1-Forced - Immediate | 100-Fossil-Steam
8099 | Other chemical supply problems | Pollution Control Equipment | Wet Scrubbers | D1 | Forced - Immediate | 2014 | Coal | CC | 100 | Fossil-Steam | RFC | Summer | 30 | 30 | 1 | 1 | 8099-Other chemical supply problems | D1-Forced - Immediate | 100-Fossil-Steam
8099 | Other chemical supply problems | Pollution Control Equipment | Wet Scrubbers | D1 | Forced - Immediate | 2014 | Coal | CC | 100 | Fossil-Steam | SERC | Winter | 268.7333 | 139 | 1 | 1 | 8099-Other chemical supply problems | D1-Forced - Immediate | 100-Fossil-Steam
8099 | Other chemical supply problems | Pollution Control Equipment | Wet Scrubbers | D1 | Forced - Immediate | 2014 | Coal | CC | 100 | Fossil-Steam | RFC | Off-Peak | 6001.3332 | 280 | 1 | 1 | 8099-Other chemical supply problems | D1-Forced - Immediate | 100-Fossil-Steam
8099 | Other chemical supply problems | Pollution Control Equipment | Wet Scrubbers | D1 | Forced - Immediate | 2014 | Coal | CC | 100 | Fossil-Steam | RFC | Winter | 257.8333 | 130 | 1 | 1 | 8099-Other chemical supply problems | D1-Forced - Immediate | 100-Fossil-Steam
8099 | Other chemical supply problems | Pollution Control Equipment | Wet Scrubbers | D1 | Forced - Immediate | 2014 | Coal | CC | 100 | Fossil-Steam | SERC | Off-Peak | 240 | 20 | 1 | 1 | 8099-Other chemical supply problems | D1-Forced - Immediate | 100-Fossil-Steam
8099 | Other chemical supply problems | Pollution Control Equipment | Wet Scrubbers | D1 | Forced - Immediate | 2014 | Coal | CC | 100 | Fossil-Steam | RFC | Summer | 13.5 | 30 | 1 | 1 | 8099-Other chemical supply problems | D1-Forced - Immediate | 100-Fossil-Steam
8099 | Other chemical supply problems | Pollution Control Equipment | Wet Scrubbers | D1 | Forced - Immediate | 2014 | Coal | CC | 100 | Fossil-Steam | WECC | Summer | 337.0666 | 158 | 1 | 1 | 8099-Other chemical supply problems | D1-Forced - Immediate | 100-Fossil-Steam
8099 | Other chemical supply problems | Pollution Control Equipment | Wet Scrubbers | D1 | Forced - Immediate | 2014 | Coal | CC | 100 | Fossil-Steam | SERC | Summer | 1113.5 | 131 | 1 | 1 | 8099-Other chemical supply problems | D1-Forced - Immediate | 100-Fossil-Steam
8099 | Other chemical supply problems | Pollution Control Equipment | Wet Scrubbers | D1 | Forced - Immediate | 2014 | Coal | CC | 100 | Fossil-Steam | SERC | Off-Peak | 960 | 40 | 1 | 1 | 8099-Other chemical supply problems | D1-Forced - Immediate | 100-Fossil-Steam
8099 | Other chemical supply problems | Pollution Control Equipment | Wet Scrubbers | D1 | Forced - Immediate | 2014 | Coal | CC | 100 | Fossil-Steam | WECC | Summer | 118.9833 | 121 | 1 | 1 | 8099-Other chemical supply problems | D1-Forced - Immediate | 100-Fossil-Steam
8099 | Other chemical supply problems | Pollution Control Equipment | Wet Scrubbers | D1 | Forced - Immediate | 2014 | Coal | CC | 100 | Fossil-Steam | SERC | Summer | 4986.6999 | 141 | 1 | 1 | 8099-Other chemical supply problems | D1-Forced - Immediate | 100-Fossil-Steam
8099 | Other chemical supply problems | Pollution Control Equipment | Wet Scrubbers | D1 | Forced - Immediate | 2014 | Coal | CC | 100 | Fossil-Steam | RFC | Off-Peak | 965.3333 | 80 | 1 | 1 | 8099-Other chemical supply problems | D1-Forced - Immediate | 100-Fossil-Steam
8099 | Other chemical supply problems | Pollution Control Equipment | Wet Scrubbers | SF | Startup Failure | 2014 | Coal | CC | 100 | Fossil-Steam | RFC | Winter | 1875 | 625 | 1 | 1 | 8099-Other chemical supply problems | SF-Startup Failure | 100-Fossil-Steam
8099 | Other chemical supply problems | Pollution Control Equipment | Wet Scrubbers | D1 | Forced - Immediate | 2014 | Coal | CC | 100 | Fossil-Steam | SERC | Summer | 1657.5 | 195 | 1 | 1 | 8099-Other chemical supply problems | D1-Forced - Immediate | 100-Fossil-Steam
8099 | Other chemical supply problems | Pollution Control Equipment | Wet Scrubbers | D1 | Forced - Immediate | 2014 | Gas | GG | 850 | Combined Cycle Block | WECC | Summer | 65.9166 | 113 | 1 | 1 | 8099-Other chemical supply problems | D1-Forced - Immediate | 850-Combined Cycle Block
8099 | Other chemical supply problems | Pollution Control Equipment | Wet Scrubbers | D1 | Forced - Immediate | 2014 | Gas | GG | 850 | Combined Cycle Block | WECC | Summer | 30 | 60 | 1 | 1 | 8099-Other chemical supply problems | D1-Forced - Immediate | 850-Combined Cycle Block
8099 | Other chemical supply problems | Pollution Control Equipment | Wet Scrubbers | D1 | Forced - Immediate | 2014 | Gas | GG | 850 | Combined Cycle Block | WECC | Summer | 118 | 60 | 1 | 1 | 8099-Other chemical supply problems | D1-Forced - Immediate | 850-Combined Cycle Block
8099 | Other chemical supply problems | Pollution Control Equipment | Wet Scrubbers | D1 | Forced - Immediate | 2014 | Gas | GG | 850 | Combined Cycle Block | WECC | Summer | 19.3333 | 40 | 1 | 1 | 8099-Other chemical supply problems | D1-Forced - Immediate | 850-Combined Cycle Block
8099 | Other chemical supply problems | Pollution Control Equipment | Wet Scrubbers | D1 | Forced - Immediate | 2014 | Gas | GG | 850 | Combined Cycle Block | WECC | Summer | 213 | 60 | 1 | 1 | 8099-Other chemical supply problems | D1-Forced - Immediate | 850-Combined Cycle Block
8100 | Scrubber/absorber tower or module | Pollution Control Equipment | Wet Scrubbers | D1 | Forced - Immediate | 2014 | Coal | CC | 100 | Fossil-Steam | WECC | Summer | 48.5333 | 52 | 1 | 1 | 8100-Scrubber/absorber tower or module | D1-Forced - Immediate | 100-Fossil-Steam
8100 | Scrubber/absorber tower or module | Pollution Control Equipment | Wet Scrubbers | D1 | Forced - Immediate | 2014 | Coal | CC | 100 | Fossil-Steam | WECC | Summer | 81.4667 | 47 | 1 | 1 | 8100-Scrubber/absorber tower or module | D1-Forced - Immediate | 100-Fossil-Steam
8100 | Scrubber/absorber tower or module | Pollution Control Equipment | Wet Scrubbers | D1 | Forced - Immediate | 2014 | Coal | CC | 100 | Fossil-Steam | WECC | Summer | 200.8 | 48 | 1 | 1 | 8100-Scrubber/absorber tower or module | D1-Forced - Immediate | 100-Fossil-Steam
8100 | Scrubber/absorber tower or module | Pollution Control Equipment | Wet Scrubbers | D1 | Forced - Immediate | 2014 | Coal | CC | 100 | Fossil-Steam | MRO | Winter | 53.1 | 118 | 1 | 1 | 8100-Scrubber/absorber tower or module | D1-Forced - Immediate | 100-Fossil-Steam
8100 | Scrubber/absorber tower or module | Pollution Control Equipment | Wet Scrubbers | D1 | Forced - Immediate | 2014 | Coal | CC | 100 | Fossil-Steam | MRO | Winter | 372.3999 | 168 | 1 | 1 | 8100-Scrubber/absorber tower or module | D1-Forced - Immediate | 100-Fossil-Steam
8100 | Scrubber/absorber tower or module | Pollution Control Equipment | Wet Scrubbers | D1 | Forced - Immediate | 2014 | Coal | CC | 100 | Fossil-Steam | RFC | Winter | 566.6666 | 80 | 1 | 1 | 8100-Scrubber/absorber tower or module | D1-Forced - Immediate | 100-Fossil-Steam
8100 | Scrubber/absorber tower or module | Pollution Control Equipment | Wet Scrubbers | D2 | Forced - Delayed | 2014 | Coal | CC | 100 | Fossil-Steam | WECC | Summer | 74.9 | 42 | 1 | 1 | 8100-Scrubber/absorber tower or module | D2-Forced - Delayed | 100-Fossil-Steam
8100 | Scrubber/absorber tower or module | Pollution Control Equipment | Wet Scrubbers | D2 | Forced - Delayed | 2014 | Coal | LI | 100 | Fossil-Steam | TRE | Off-Peak | 221.6333 | 109 | 1 | 1 | 8100-Scrubber/absorber tower or module | D2-Forced - Delayed | 100-Fossil-Steam
8100 | Scrubber/absorber tower or module | Pollution Control Equipment | Wet Scrubbers | U1 | Forced - Immediate | 2014 | Coal | CC | 100 | Fossil-Steam | SERC | Off-Peak | 16238.4 | 816 | 1 | 1 | 8100-Scrubber/absorber tower or module | U1-Forced - Immediate | 100-Fossil-Steam
8100 | Scrubber/absorber tower or module | Pollution Control Equipment | Wet Scrubbers | D1 | Forced - Immediate | 2014 | Coal | CC | 100 | Fossil-Steam | WECC | Summer | 29.25 | 39 | 1 | 1 | 8100-Scrubber/absorber tower or module | D1-Forced - Immediate | 100-Fossil-Steam
8100 | Scrubber/absorber tower or module | Pollution Control Equipment | Wet Scrubbers | D1 | Forced - Immediate | 2014 | Coal | CC | 100 | Fossil-Steam | WECC | Summer | 100.1 | 66 | 1 | 1 | 8100-Scrubber/absorber tower or module | D1-Forced - Immediate | 100-Fossil-Steam
8100 | Scrubber/absorber tower or module | Pollution Control Equipment | Wet Scrubbers | D1 | Forced - Immediate | 2014 | Coal | CC | 100 | Fossil-Steam | TRE | Summer | 363.4666 | 116 | 1 | 1 | 8100-Scrubber/absorber tower or module | D1-Forced - Immediate | 100-Fossil-Steam
8100 | Scrubber/absorber tower or module | Pollution Control Equipment | Wet Scrubbers | D1 | Forced - Immediate | 2014 | Coal | CC | 100 | Fossil-Steam | WECC | Summer | 1292.5 | 66 | 1 | 1 | 8100-Scrubber/absorber tower or module | D1-Forced - Immediate | 100-Fossil-Steam
8100 | Scrubber/absorber tower or module | Pollution Control Equipment | Wet Scrubbers | D1 | Forced - Immediate | 2014 | Coal | CC | 100 | Fossil-Steam | MRO | Summer | 1379.9999 | 225 | 1 | 1 | 8100-Scrubber/absorber tower or module | D1-Forced - Immediate | 100-Fossil-Steam
8100 | Scrubber/absorber tower or module | Pollution Control Equipment | Wet Scrubbers | D1 | Forced - Immediate | 2014 | Coal | CC | 100 | Fossil-Steam | WECC | Summer | 1575.6166 | 67 | 1 | 1 | 8100-Scrubber/absorber tower or module | D1-Forced - Immediate | 100-Fossil-Steam
8100 | Scrubber/absorber tower or module | Pollution Control Equipment | Wet Scrubbers | D1 | Forced - Immediate | 2014 | Coal | CC | 100 | Fossil-Steam | WECC | Winter | 1092 | 144 | 1 | 1 | 8100-Scrubber/absorber tower or module | D1-Forced - Immediate | 100-Fossil-Steam
8100 | Scrubber/absorber tower or module | Pollution Control Equipment | Wet Scrubbers | D2 | Forced - Delayed | 2014 | Coal | CC | 100 | Fossil-Steam | WECC | Summer | 198.1833 | 47 | 1 | 1 | 8100-Scrubber/absorber tower or module | D2-Forced - Delayed | 100-Fossil-Steam
8100 | Scrubber/absorber tower or module | Pollution Control Equipment | Wet Scrubbers | D2 | Forced - Delayed | 2014 | Coal | LI | 100 | Fossil-Steam | TRE | Summer | 231.25 | 111 | 1 | 1 | 8100-Scrubber/absorber tower or module | D2-Forced - Delayed | 100-Fossil-Steam
8100 | Scrubber/absorber tower or module | Pollution Control Equipment | Wet Scrubbers | D3 | Forced - Postponed | 2014 | Coal | CC | 100 | Fossil-Steam | RFC | Summer | 39.3833 | 17 | 1 | 1 | 8100-Scrubber/absorber tower or module | D3-Forced - Postponed | 100-Fossil-Steam
8100 | Scrubber/absorber tower or module | Pollution Control Equipment | Wet Scrubbers | D3 | Forced - Postponed | 2014 | Coal | CC | 100 | Fossil-Steam | RFC | Summer | 65 | 65 | 1 | 1 | 8100-Scrubber/absorber tower or module | D3-Forced - Postponed | 100-Fossil-Steam
8100 | Scrubber/absorber tower or module | Pollution Control Equipment | Wet Scrubbers | D3 | Forced - Postponed | 2014 | Coal | CC | 100 | Fossil-Steam | WECC | Winter | 14 | 24 | 1 | 1 | 8100-Scrubber/absorber tower or module | D3-Forced - Postponed | 100-Fossil-Steam
8100 | Scrubber/absorber tower or module | Pollution Control Equipment | Wet Scrubbers | U1 | Forced - Immediate | 2014 | Coal | CC | 100 | Fossil-Steam | SERC | Off-Peak | 11839.9999 | 240 | 1 | 1 | 8100-Scrubber/absorber tower or module | U1-Forced - Immediate | 100-Fossil-Steam
8100 | Scrubber/absorber tower or module | Pollution Control Equipment | Wet Scrubbers | D1 | Forced - Immediate | 2014 | Coal | CC | 100 | Fossil-Steam | SERC | Summer | 125 | 62.5 | 1 | 1 | 8100-Scrubber/absorber tower or module | D1-Forced - Immediate | 100-Fossil-Steam
8100 | Scrubber/absorber tower or module | Pollution Control Equipment | Wet Scrubbers | D1 | Forced - Immediate | 2014 | Coal | CC | 100 | Fossil-Steam | WECC | Summer | 136.5 | 45 | 1 | 1 | 8100-Scrubber/absorber tower or module | D1-Forced - Immediate | 100-Fossil-Steam
8100 | Scrubber/absorber tower or module | Pollution Control Equipment | Wet Scrubbers | D1 | Forced - Immediate | 2014 | Coal | CC | 100 | Fossil-Steam | MRO | Summer | 1695.8332 | 250 | 1 | 1 | 8100-Scrubber/absorber tower or module | D1-Forced - Immediate | 100-Fossil-Steam
8100 | Scrubber/absorber tower or module | Pollution Control Equipment | Wet Scrubbers | D1 | Forced - Immediate | 2014 | Coal | CC | 100 | Fossil-Steam | WECC | Winter | 33 | 20 | 1 | 1 | 8100-Scrubber/absorber tower or module | D1-Forced - Immediate | 100-Fossil-Steam
8100 | Scrubber/absorber tower or module | Pollution Control Equipment | Wet Scrubbers | D1 | Forced - Immediate | 2014 | Coal | CC | 100 | Fossil-Steam | MRO | Winter | 162.3999 | 168 | 1 | 1 | 8100-Scrubber/absorber tower or module | D1-Forced - Immediate | 100-Fossil-Steam
8100 | Scrubber/absorber tower or module | Pollution Control Equipment | Wet Scrubbers | D1 | Forced - Immediate | 2014 | Coal | CC | 100 | Fossil-Steam | WECC | Winter | 216.1833 | 119 | 1 | 1 | 8100-Scrubber/absorber tower or module | D1-Forced - Immediate | 100-Fossil-Steam
8100 | Scrubber/absorber tower or module | Pollution Control Equipment | Wet Scrubbers | D1 | Forced - Immediate | 2014 | Coal | CC | 100 | Fossil-Steam | WECC | Winter | 280.4333 | 94 | 1 | 1 | 8100-Scrubber/absorber tower or module | D1-Forced - Immediate | 100-Fossil-Steam
8100 | Scrubber/absorber tower or module | Pollution Control Equipment | Wet Scrubbers | D1 | Forced - Immediate | 2014 | Coal | CC | 100 | Fossil-Steam | WECC | Winter | 347.9999 | 144 | 1 | 1 | 8100-Scrubber/absorber tower or module | D1-Forced - Immediate | 100-Fossil-Steam
8100 | Scrubber/absorber tower or module | Pollution Control Equipment | Wet Scrubbers | D2 | Forced - Delayed | 2014 | Coal | LI | 100 | Fossil-Steam | TRE | Summer | 12.1333 | 14 | 1 | 1 | 8100-Scrubber/absorber tower or module | D2-Forced - Delayed | 100-Fossil-Steam
8100 | Scrubber/absorber tower or module | Pollution Control Equipment | Wet Scrubbers | D1 | Forced - Immediate | 2014 | Coal | CC | 100 | Fossil-Steam | WECC | Summer | 37.3333 | 70 | 1 | 1 | 8100-Scrubber/absorber tower or module | D1-Forced - Immediate | 100-Fossil-Steam
8100 | Scrubber/absorber tower or module | Pollution Control Equipment | Wet Scrubbers | D1 | Forced - Immediate | 2014 | Coal | CC | 100 | Fossil-Steam | SERC | Summer | 47.125 | 43.5 | 1 | 1 | 8100-Scrubber/absorber tower or module | D1-Forced - Immediate | 100-Fossil-Steam
8100 | Scrubber/absorber tower or module | Pollution Control Equipment | Wet Scrubbers | D1 | Forced - Immediate | 2014 | Coal | CC | 100 | Fossil-Steam | MRO | Summer | 157.1667 | 5 | 1 | 1 | 8100-Scrubber/absorber tower or module | D1-Forced - Immediate | 100-Fossil-Steam
8100 | Scrubber/absorber tower or module | Pollution Control Equipment | Wet Scrubbers | D1 | Forced - Immediate | 2014 | Coal | CC | 100 | Fossil-Steam | WECC | Summer | 191.4 | 66 | 1 | 1 | 8100-Scrubber/absorber tower or module | D1-Forced - Immediate | 100-Fossil-Steam
8100 | Scrubber/absorber tower or module | Pollution Control Equipment | Wet Scrubbers | D1 | Forced - Immediate | 2014 | Coal | CC | 100 | Fossil-Steam | WECC | Summer | 204.05 | 33 | 1 | 1 | 8100-Scrubber/absorber tower or module | D1-Forced - Immediate | 100-Fossil-Steam
8100 | Scrubber/absorber tower or module | Pollution Control Equipment | Wet Scrubbers | D1 | Forced - Immediate | 2014 | Coal | CC | 100 | Fossil-Steam | WECC | Summer | 531.9166 | 65 | 1 | 1 | 8100-Scrubber/absorber tower or module | D1-Forced - Immediate | 100-Fossil-Steam
8100 | Scrubber/absorber tower or module | Pollution Control Equipment | Wet Scrubbers | D1 | Forced - Immediate | 2014 | Coal | CC | 100 | Fossil-Steam | WECC | Winter | 125.3333 | 32 | 1 | 1 | 8100-Scrubber/absorber tower or module | D1-Forced - Immediate | 100-Fossil-Steam
8100 | Scrubber/absorber tower or module | Pollution Control Equipment | Wet Scrubbers | D2 | Forced - Delayed | 2014 | Coal | CC | 100 | Fossil-Steam | WECC | Summer | 5.8333 | 5 | 1 | 1 | 8100-Scrubber/absorber tower or module | D2-Forced - Delayed | 100-Fossil-Steam
8100 | Scrubber/absorber tower or module | Pollution Control Equipment | Wet Scrubbers | D2 | Forced - Delayed | 2014 | Coal | CC | 100 | Fossil-Steam | WECC | Summer | 497 | 71 | 1 | 1 | 8100-Scrubber/absorber tower or module | D2-Forced - Delayed | 100-Fossil-Steam
8100 | Scrubber/absorber tower or module | Pollution Control Equipment | Wet Scrubbers | D2 | Forced - Delayed | 2014 | Coal | LI | 100 | Fossil-Steam | TRE | Off-Peak | 277.2833 | 127 | 1 | 1 | 8100-Scrubber/absorber tower or module | D2-Forced - Delayed | 100-Fossil-Steam
8100 | Scrubber/absorber tower or module | Pollution Control Equipment | Wet Scrubbers | D1 | Forced - Immediate | 2014 | Coal | CC | 100 | Fossil-Steam | RFC | Off-Peak | 241.4999 | 207 | 1 | 1 | 8100-Scrubber/absorber tower or module | D1-Forced - Immediate | 100-Fossil-Steam
8100 | Scrubber/absorber tower or module | Pollution Control Equipment | Wet Scrubbers | D1 | Forced - Immediate | 2014 | Coal | CC | 100 | Fossil-Steam | WECC | Summer | 69.7666 | 46 | 1 | 1 | 8100-Scrubber/absorber tower or module | D1-Forced - Immediate | 100-Fossil-Steam
8100 | Scrubber/absorber tower or module | Pollution Control Equipment | Wet Scrubbers | D1 | Forced - Immediate | 2014 | Coal | CC | 100 | Fossil-Steam | WECC | Summer | 336 | 120 | 1 | 1 | 8100-Scrubber/absorber tower or module | D1-Forced - Immediate | 100-Fossil-Steam
8100 | Scrubber/absorber tower or module | Pollution Control Equipment | Wet Scrubbers | D1 | Forced - Immediate | 2014 | Coal | CC | 100 | Fossil-Steam | MRO | Summer | 421.3333 | 20 | 1 | 1 | 8100-Scrubber/absorber tower or module | D1-Forced - Immediate | 100-Fossil-Steam
8100 | Scrubber/absorber tower or module | Pollution Control Equipment | Wet Scrubbers | D1 | Forced - Immediate | 2014 | Coal | CC | 100 | Fossil-Steam | MRO | Summer | 1629.1665 | 250 | 1 | 1 | 8100-Scrubber/absorber tower or module | D1-Forced - Immediate | 100-Fossil-Steam
8100 | Scrubber/absorber tower or module | Pollution Control Equipment | Wet Scrubbers | D2 | Forced - Delayed | 2014 | Coal | LI | 100 | Fossil-Steam | TRE | Summer | 92.5 | 74 | 1 | 1 | 8100-Scrubber/absorber tower or module | D2-Forced - Delayed | 100-Fossil-Steam
8100 | Scrubber/absorber tower or module | Pollution Control Equipment | Wet Scrubbers | U3 | Forced - Postponed | 2014 | Coal | CC | 100 | Fossil-Steam | SERC | Summer | 60515.75 | 491 | 1 | 1 | 8100-Scrubber/absorber tower or module | U3-Forced - Postponed | 100-Fossil-Steam
8100 | Scrubber/absorber tower or module | Pollution Control Equipment | Wet Scrubbers | D1 | Forced - Immediate | 2014 | Coal | CC | 100 | Fossil-Steam | WECC | Summer | 3.35 | 67 | 1 | 1 | 8100-Scrubber/absorber tower or module | D1-Forced - Immediate | 100-Fossil-Steam
8100 | Scrubber/absorber tower or module | Pollution Control Equipment | Wet Scrubbers | D1 | Forced - Immediate | 2014 | Coal | CC | 100 | Fossil-Steam | WECC | Summer | 5.2 | 39 | 1 | 1 | 8100-Scrubber/absorber tower or module | D1-Forced - Immediate | 100-Fossil-Steam
8100 | Scrubber/absorber tower or module | Pollution Control Equipment | Wet Scrubbers | D1 | Forced - Immediate | 2014 | Coal | CC | 100 | Fossil-Steam | WECC | Summer | 19.1166 | 37 | 1 | 1 | 8100-Scrubber/absorber tower or module | D1-Forced - Immediate | 100-Fossil-Steam
8100 | Scrubber/absorber tower or module | Pollution Control Equipment | Wet Scrubbers | D1 | Forced - Immediate | 2014 | Coal | CC | 100 | Fossil-Steam | WECC | Summer | 35 | 30 | 1 | 1 | 8100-Scrubber/absorber tower or module | D1-Forced - Immediate | 100-Fossil-Steam
8100 | Scrubber/absorber tower or module | Pollution Control Equipment | Wet Scrubbers | D1 | Forced - Immediate | 2014 | Coal | CC | 100 | Fossil-Steam | WECC | Summer | 960.1666 | 70 | 1 | 1 | 8100-Scrubber/absorber tower or module | D1-Forced - Immediate | 100-Fossil-Steam
8100 | Scrubber/absorber tower or module | Pollution Control Equipment | Wet Scrubbers | D1 | Forced - Immediate | 2014 | Coal | CC | 100 | Fossil-Steam | RFC | Summer | 1120 | 100 | 1 | 1 | 8100-Scrubber/absorber tower or module | D1-Forced - Immediate | 100-Fossil-Steam
8100 | Scrubber/absorber tower or module | Pollution Control Equipment | Wet Scrubbers | D1 | Forced - Immediate | 2014 | Coal | CC | 100 | Fossil-Steam | WECC | Winter | 1.6 | 32 | 1 | 1 | 8100-Scrubber/absorber tower or module | D1-Forced - Immediate | 100-Fossil-Steam
8100 | Scrubber/absorber tower or module | Pollution Control Equipment | Wet Scrubbers | D1 | Forced - Immediate | 2014 | Coal | CC | 100 | Fossil-Steam | WECC | Winter | 29.7 | 18 | 1 | 1 | 8100-Scrubber/absorber tower or module | D1-Forced - Immediate | 100-Fossil-Steam
8100 | Scrubber/absorber tower or module | Pollution Control Equipment | Wet Scrubbers | D1 | Forced - Immediate | 2014 | Coal | CC | 100 | Fossil-Steam | WECC | Winter | 42 | 45 | 1 | 1 | 8100-Scrubber/absorber tower or module | D1-Forced - Immediate | 100-Fossil-Steam
8100 | Scrubber/absorber tower or module | Pollution Control Equipment | Wet Scrubbers | D1 | Forced - Immediate | 2014 | Coal | CC | 100 | Fossil-Steam | MRO | Winter | 171.15 | 163 | 1 | 1 | 8100-Scrubber/absorber tower or module | D1-Forced - Immediate | 100-Fossil-Steam
8100 | Scrubber/absorber tower or module | Pollution Control Equipment | Wet Scrubbers | D2 | Forced - Delayed | 2014 | Coal | CC | 100 | Fossil-Steam | WECC | Summer | 33.6 | 36 | 1 | 1 | 8100-Scrubber/absorber tower or module | D2-Forced - Delayed | 100-Fossil-Steam
8100 | Scrubber/absorber tower or module | Pollution Control Equipment | Wet Scrubbers | D2 | Forced - Delayed | 2014 | Coal | LI | 100 | Fossil-Steam | TRE | Summer | 109.4166 | 101 | 1 | 1 | 8100-Scrubber/absorber tower or module | D2-Forced - Delayed | 100-Fossil-Steam
8100 | Scrubber/absorber tower or module | Pollution Control Equipment | Wet Scrubbers | D3 | Forced - Postponed | 2014 | Coal | CC | 100 | Fossil-Steam | RFC | Summer | 76.2 | 9 | 1 | 1 | 8100-Scrubber/absorber tower or module | D3-Forced - Postponed | 100-Fossil-Steam
8100 | Scrubber/absorber tower or module | Pollution Control Equipment | Wet Scrubbers | D1 | Forced - Immediate | 2014 | Coal | CC | 100 | Fossil-Steam | WECC | Off-Peak | 23.3333 | 50 | 1 | 1 | 8100-Scrubber/absorber tower or module | D1-Forced - Immediate | 100-Fossil-Steam
8100 | Scrubber/absorber tower or module | Pollution Control Equipment | Wet Scrubbers | D1 | Forced - Immediate | 2014 | Coal | CC | 100 | Fossil-Steam | WECC | Summer | 170.3667 | 19 | 1 | 1 | 8100-Scrubber/absorber tower or module | D1-Forced - Immediate | 100-Fossil-Steam
8100 | Scrubber/absorber tower or module | Pollution Control Equipment | Wet Scrubbers | D1 | Forced - Immediate | 2014 | Coal | CC | 100 | Fossil-Steam | RFC | Winter | 560 | 80 | 1 | 1 | 8100-Scrubber/absorber tower or module | D1-Forced - Immediate | 100-Fossil-Steam
8100 | Scrubber/absorber tower or module | Pollution Control Equipment | Wet Scrubbers | D2 | Forced - Delayed | 2014 | Coal | LI | 100 | Fossil-Steam | TRE | Off-Peak | 152.7833 | 103 | 1 | 1 | 8100-Scrubber/absorber tower or module | D2-Forced - Delayed | 100-Fossil-Steam
8100 | Scrubber/absorber tower or module | Pollution Control Equipment | Wet Scrubbers | D2 | Forced - Delayed | 2014 | Coal | LI | 100 | Fossil-Steam | TRE | Off-Peak | 785.7333 | 166 | 1 | 1 | 8100-Scrubber/absorber tower or module | D2-Forced - Delayed | 100-Fossil-Steam
8100 | Scrubber/absorber tower or module | Pollution Control Equipment | Wet Scrubbers | D3 | Forced - Postponed | 2014 | Coal | CC | 100 | Fossil-Steam | RFC | Summer | 103.3333 | 62 | 1 | 1 | 8100-Scrubber/absorber tower or module | D3-Forced - Postponed | 100-Fossil-Steam
8100 | Scrubber/absorber tower or module | Pollution Control Equipment | Wet Scrubbers | D1 | Forced - Immediate | 2014 | Coal | CC | 100 | Fossil-Steam | WECC | Off-Peak | 136.1665 | 190 | 1 | 1 | 8100-Scrubber/absorber tower or module | D1-Forced - Immediate | 100-Fossil-Steam
8100 | Scrubber/absorber tower or module | Pollution Control Equipment | Wet Scrubbers | D1 | Forced - Immediate | 2014 | Coal | CC | 100 | Fossil-Steam | WECC | Summer | 3.5 | 70 | 1 | 1 | 8100-Scrubber/absorber tower or module | D1-Forced - Immediate | 100-Fossil-Steam
8100 | Scrubber/absorber tower or module | Pollution Control Equipment | Wet Scrubbers | D1 | Forced - Immediate | 2014 | Coal | CC | 100 | Fossil-Steam | WECC | Summer | 29.0333 | 67 | 1 | 1 | 8100-Scrubber/absorber tower or module | D1-Forced - Immediate | 100-Fossil-Steam
8100 | Scrubber/absorber tower or module | Pollution Control Equipment | Wet Scrubbers | D1 | Forced - Immediate | 2014 | Coal | CC | 100 | Fossil-Steam | WECC | Summer | 118.3 | 39 | 1 | 1 | 8100-Scrubber/absorber tower or module | D1-Forced - Immediate | 100-Fossil-Steam
8100 | Scrubber/absorber tower or module | Pollution Control Equipment | Wet Scrubbers | D1 | Forced - Immediate | 2014 | Coal | CC | 100 | Fossil-Steam | RFC | Winter | 41.25 | 55 | 1 | 1 | 8100-Scrubber/absorber tower or module | D1-Forced - Immediate | 100-Fossil-Steam
8100 | Scrubber/absorber tower or module | Pollution Control Equipment | Wet Scrubbers | D1 | Forced - Immediate | 2014 | Coal | CC | 100 | Fossil-Steam | WECC | Winter | 193.0667 | 32 | 1 | 1 | 8100-Scrubber/absorber tower or module | D1-Forced - Immediate | 100-Fossil-Steam
8100 | Scrubber/absorber tower or module | Pollution Control Equipment | Wet Scrubbers | D1 | Forced - Immediate | 2014 | Coal | CC | 100 | Fossil-Steam | NPCC | Winter | 1093.93 | 78.7 | 1 | 1 | 8100-Scrubber/absorber tower or module | D1-Forced - Immediate | 100-Fossil-Steam
8100 | Scrubber/absorber tower or module | Pollution Control Equipment | Wet Scrubbers | D2 | Forced - Delayed | 2014 | Coal | CC | 100 | Fossil-Steam | WECC | Summer | 2.35 | 47 | 1 | 1 | 8100-Scrubber/absorber tower or module | D2-Forced - Delayed | 100-Fossil-Steam
8100 | Scrubber/absorber tower or module | Pollution Control Equipment | Wet Scrubbers | D2 | Forced - Delayed | 2014 | Coal | CC | 100 | Fossil-Steam | WECC | Summer | 21.9333 | 47 | 1 | 1 | 8100-Scrubber/absorber tower or module | D2-Forced - Delayed | 100-Fossil-Steam
8100 | Scrubber/absorber tower or module | Pollution Control Equipment | Wet Scrubbers | D2 | Forced - Delayed | 2014 | Coal | CC | 100 | Fossil-Steam | WECC | Summer | 41.5667 | 29 | 1 | 1 | 8100-Scrubber/absorber tower or module | D2-Forced - Delayed | 100-Fossil-Steam
8100 | Scrubber/absorber tower or module | Pollution Control Equipment | Wet Scrubbers | U1 | Forced - Immediate | 2014 | Coal | CC | 100 | Fossil-Steam | SERC | Off-Peak | 7615.9999 | 240 | 1 | 1 | 8100-Scrubber/absorber tower or module | U1-Forced - Immediate | 100-Fossil-Steam
8100 | Scrubber/absorber tower or module | Pollution Control Equipment | Wet Scrubbers | U1 | Forced - Immediate | 2014 | Coal | CC | 100 | Fossil-Steam | RFC | Winter | 739.6666 | 140 | 1 | 1 | 8100-Scrubber/absorber tower or module | U1-Forced - Immediate | 100-Fossil-Steam
8110 | Spray nozzles | Pollution Control Equipment | Wet Scrubbers | D1 | Forced - Immediate | 2014 | Coal | CC | 100 | Fossil-Steam | SERC | Off-Peak | 12.6667 | 19 | 1 | 1 | 8110-Spray nozzles | D1-Forced - Immediate | 100-Fossil-Steam
8110 | Spray nozzles | Pollution Control Equipment | Wet Scrubbers | D1 | Forced - Immediate | 2014 | Coal | CC | 100 | Fossil-Steam | RFC | Summer | 748.65 | 161 | 1 | 1 | 8110-Spray nozzles | D1-Forced - Immediate | 100-Fossil-Steam
8110 | Spray nozzles | Pollution Control Equipment | Wet Scrubbers | D2 | Forced - Delayed | 2014 | Coal | CC | 100 | Fossil-Steam | RFC | Off-Peak | 283.5 | 42 | 1 | 1 | 8110-Spray nozzles | D2-Forced - Delayed | 100-Fossil-Steam
8110 | Spray nozzles | Pollution Control Equipment | Wet Scrubbers | D1 | Forced - Immediate | 2014 | Coal | CC | 100 | Fossil-Steam | SERC | Off-Peak | 86.1667 | 47 | 1 | 1 | 8110-Spray nozzles | D1-Forced - Immediate | 100-Fossil-Steam
8110 | Spray nozzles | Pollution Control Equipment | Wet Scrubbers | D2 | Forced - Delayed | 2014 | Coal | CC | 100 | Fossil-Steam | RFC | Off-Peak | 269.5 | 77 | 1 | 1 | 8110-Spray nozzles | D2-Forced - Delayed | 100-Fossil-Steam
8110 | Spray nozzles | Pollution Control Equipment | Wet Scrubbers | U1 | Forced - Immediate | 2014 | Coal | CC | 100 | Fossil-Steam | WECC | Off-Peak | 49562.4998 | 750 | 1 | 1 | 8110-Spray nozzles | U1-Forced - Immediate | 100-Fossil-Steam
8110 | Spray nozzles | Pollution Control Equipment | Wet Scrubbers | U1 | Forced - Immediate | 2014 | Oil | DI | 100 | Fossil-Steam | SERC | Summer | 748.85 | 51 | 1 | 1 | 8110-Spray nozzles | U1-Forced - Immediate | 100-Fossil-Steam
8110 | Spray nozzles | Pollution Control Equipment | Wet Scrubbers | D1 | Forced - Immediate | 2014 | Coal | CC | 100 | Fossil-Steam | RFC | Summer | 545.7499 | 177 | 1 | 1 | 8110-Spray nozzles | D1-Forced - Immediate | 100-Fossil-Steam
8110 | Spray nozzles | Pollution Control Equipment | Wet Scrubbers | D2 | Forced - Delayed | 2014 | Coal | CC | 100 | Fossil-Steam | RFC | Off-Peak | 222 | 72 | 1 | 1 | 8110-Spray nozzles | D2-Forced - Delayed | 100-Fossil-Steam
8110 | Spray nozzles | Pollution Control Equipment | Wet Scrubbers | D2 | Forced - Delayed | 2014 | Coal | CC | 100 | Fossil-Steam | RFC | Off-Peak | 54.6 | 52 | 1 | 1 | 8110-Spray nozzles | D2-Forced - Delayed | 100-Fossil-Steam
8110 | Spray nozzles | Pollution Control Equipment | Wet Scrubbers | D2 | Forced - Delayed | 2014 | Coal | CC | 100 | Fossil-Steam | RFC | Winter | 915 | 45 | 1 | 1 | 8110-Spray nozzles | D2-Forced - Delayed | 100-Fossil-Steam
8110 | Spray nozzles | Pollution Control Equipment | Wet Scrubbers | D2 | Forced - Delayed | 2014 | Coal | CC | 100 | Fossil-Steam | RFC | Winter | 920 | 115 | 1 | 1 | 8110-Spray nozzles | D2-Forced - Delayed | 100-Fossil-Steam
8110 | Spray nozzles | Pollution Control Equipment | Wet Scrubbers | D3 | Forced - Postponed | 2014 | Coal | CC | 100 | Fossil-Steam | RFC | Summer | 186.4833 | 67 | 1 | 1 | 8110-Spray nozzles | D3-Forced - Postponed | 100-Fossil-Steam
8110 | Spray nozzles | Pollution Control Equipment | Wet Scrubbers | D2 | Forced - Delayed | 2014 | Coal | CC | 100 | Fossil-Steam | RFC | Off-Peak | 110.5666 | 62 | 1 | 1 | 8110-Spray nozzles | D2-Forced - Delayed | 100-Fossil-Steam
8110 | Spray nozzles | Pollution Control Equipment | Wet Scrubbers | D2 | Forced - Delayed | 2014 | Coal | CC | 100 | Fossil-Steam | RFC | Summer | 10947.1974 | 192.45 | 1 | 1 | 8110-Spray nozzles | D2-Forced - Delayed | 100-Fossil-Steam
8110 | Spray nozzles | Pollution Control Equipment | Wet Scrubbers | U1 | Forced - Immediate | 2014 | Coal | CC | 100 | Fossil-Steam | WECC | Off-Peak | 882 | 90 | 1 | 1 | 8110-Spray nozzles | U1-Forced - Immediate | 100-Fossil-Steam
8110 | Spray nozzles | Pollution Control Equipment | Wet Scrubbers | U1 | Forced - Immediate | 2014 | Coal | CC | 100 | Fossil-Steam | RFC | Summer | 30702.7498 | 585 | 1 | 1 | 8110-Spray nozzles | U1-Forced - Immediate | 100-Fossil-Steam
8110 | Spray nozzles | Pollution Control Equipment | Wet Scrubbers | D1 | Forced - Immediate | 2014 | Coal | CC | 100 | Fossil-Steam | SERC | Off-Peak | 173.5999 | 93 | 1 | 1 | 8110-Spray nozzles | D1-Forced - Immediate | 100-Fossil-Steam
8110 | Spray nozzles | Pollution Control Equipment | Wet Scrubbers | D1 | Forced - Immediate | 2014 | Coal | CC | 100 | Fossil-Steam | SERC | Off-Peak | 2904 | 121 | 1 | 1 | 8110-Spray nozzles | D1-Forced - Immediate | 100-Fossil-Steam
8110 | Spray nozzles | Pollution Control Equipment | Wet Scrubbers | D1 | Forced - Immediate | 2014 | Coal | CC | 100 | Fossil-Steam | SERC | Off-Peak | 74.7333 | 38 | 1 | 1 | 8110-Spray nozzles | D1-Forced - Immediate | 100-Fossil-Steam
8110 | Spray nozzles | Pollution Control Equipment | Wet Scrubbers | D1 | Forced - Immediate | 2014 | Coal | CC | 100 | Fossil-Steam | RFC | Summer | 405.1832 | 161 | 1 | 1 | 8110-Spray nozzles | D1-Forced - Immediate | 100-Fossil-Steam
8110 | Spray nozzles | Pollution Control Equipment | Wet Scrubbers | D1 | Forced - Immediate | 2014 | Coal | CC | 100 | Fossil-Steam | SERC | Off-Peak | 41.0833 | 29 | 1 | 1 | 8110-Spray nozzles | D1-Forced - Immediate | 100-Fossil-Steam
8120 | Spray pumps and motors | Pollution Control Equipment | Wet Scrubbers | D1 | Forced - Immediate | 2014 | Coal | CC | 100 | Fossil-Steam | SERC | Summer | 313.6 | 196 | 1 | 1 | 8120-Spray pumps and motors | D1-Forced - Immediate | 100-Fossil-Steam
8120 | Spray pumps and motors | Pollution Control Equipment | Wet Scrubbers | D1 | Forced - Immediate | 2014 | Coal | CC | 100 | Fossil-Steam | SERC | Off-Peak | 10.3333 | 5 | 1 | 1 | 8120-Spray pumps and motors | D1-Forced - Immediate | 100-Fossil-Steam
8120 | Spray pumps and motors | Pollution Control Equipment | Wet Scrubbers | D1 | Forced - Immediate | 2014 | Coal | CC | 100 | Fossil-Steam | RFC | Off-Peak | 318 | 212 | 1 | 1 | 8120-Spray pumps and motors | D1-Forced - Immediate | 100-Fossil-Steam
8120 | Spray pumps and motors | Pollution Control Equipment | Wet Scrubbers | D1 | Forced - Immediate | 2014 | Coal | CC | 100 | Fossil-Steam | SERC | Winter | 1073.3333 | 115 | 1 | 1 | 8120-Spray pumps and motors | D1-Forced - Immediate | 100-Fossil-Steam
8120 | Spray pumps and motors | Pollution Control Equipment | Wet Scrubbers | D1 | Forced - Immediate | 2014 | Coal | CC | 100 | Fossil-Steam | SERC | Off-Peak | 13.13 | 7.8 | 1 | 1 | 8120-Spray pumps and motors | D1-Forced - Immediate | 100-Fossil-Steam
8120 | Spray pumps and motors | Pollution Control Equipment | Wet Scrubbers | D1 | Forced - Immediate | 2014 | Coal | CC | 100 | Fossil-Steam | RFC | Off-Peak | 267 | 267 | 1 | 1 | 8120-Spray pumps and motors | D1-Forced - Immediate | 100-Fossil-Steam
8120 | Spray pumps and motors | Pollution Control Equipment | Wet Scrubbers | D1 | Forced - Immediate | 2014 | Coal | CC | 100 | Fossil-Steam | RFC | Off-Peak | 933.1666 | 55 | 1 | 1 | 8120-Spray pumps and motors | D1-Forced - Immediate | 100-Fossil-Steam
8120 | Spray pumps and motors | Pollution Control Equipment | Wet Scrubbers | D1 | Forced - Immediate | 2014 | Coal | CC | 100 | Fossil-Steam | RFC | Off-Peak | 126.6666 | 95 | 1 | 1 | 8120-Spray pumps and motors | D1-Forced - Immediate | 100-Fossil-Steam
8120 | Spray pumps and motors | Pollution Control Equipment | Wet Scrubbers | D1 | Forced - Immediate | 2014 | Coal | CC | 100 | Fossil-Steam | SERC | Summer | 94.5 | 270 | 1 | 1 | 8120-Spray pumps and motors | D1-Forced - Immediate | 100-Fossil-Steam
8120 | Spray pumps and motors | Pollution Control Equipment | Wet Scrubbers | D1 | Forced - Immediate | 2014 | Coal | CC | 100 | Fossil-Steam | MRO | Winter | 239.5833 | 25 | 1 | 1 | 8120-Spray pumps and motors | D1-Forced - Immediate | 100-Fossil-Steam
8120 | Spray pumps and motors | Pollution Control Equipment | Wet Scrubbers | U1 | Forced - Immediate | 2014 | Coal | CC | 100 | Fossil-Steam | WECC | Off-Peak | 177.9166 | 175 | 1 | 1 | 8120-Spray pumps and motors | U1-Forced - Immediate | 100-Fossil-Steam
8120 | Spray pumps and motors | Pollution Control Equipment | Wet Scrubbers | D1 | Forced - Immediate | 2014 | Coal | CC | 100 | Fossil-Steam | SERC | Off-Peak | 32.2417 | 18.25 | 1 | 1 | 8120-Spray pumps and motors | D1-Forced - Immediate | 100-Fossil-Steam
8125 | Scrubber recycle (liquid) pumps | Pollution Control Equipment | Wet Scrubbers | D1 | Forced - Immediate | 2014 | Coal | CC | 100 | Fossil-Steam | WECC | Off-Peak | 57 | 57 | 1 | 1 | 8125-Scrubber recycle (liquid) pumps | D1-Forced - Immediate | 100-Fossil-Steam
8125 | Scrubber recycle (liquid) pumps | Pollution Control Equipment | Wet Scrubbers | D1 | Forced - Immediate | 2014 | Coal | CC | 100 | Fossil-Steam | WECC | Off-Peak | 460.6 | 147 | 1 | 1 | 8125-Scrubber recycle (liquid) pumps | D1-Forced - Immediate | 100-Fossil-Steam
8125 | Scrubber recycle (liquid) pumps | Pollution Control Equipment | Wet Scrubbers | D1 | Forced - Immediate | 2014 | Coal | CC | 100 | Fossil-Steam | SERC | Summer | 58.7499 | 141 | 1 | 1 | 8125-Scrubber recycle (liquid) pumps | D1-Forced - Immediate | 100-Fossil-Steam
8125 | Scrubber recycle (liquid) pumps | Pollution Control Equipment | Wet Scrubbers | D1 | Forced - Immediate | 2014 | Coal | CC | 100 | Fossil-Steam | SERC | Summer | 245.3333 | 20 | 1 | 1 | 8125-Scrubber recycle (liquid) pumps | D1-Forced - Immediate | 100-Fossil-Steam
8125 | Scrubber recycle (liquid) pumps | Pollution Control Equipment | Wet Scrubbers | D1 | Forced - Immediate | 2014 | Coal | CC | 100 | Fossil-Steam | SERC | Off-Peak | 6921.1 | 134 | 1 | 1 | 8125-Scrubber recycle (liquid) pumps | D1-Forced - Immediate | 100-Fossil-Steam
8125 | Scrubber recycle (liquid) pumps | Pollution Control Equipment | Wet Scrubbers | D1 | Forced - Immediate | 2014 | Coal | CC | 100 | Fossil-Steam | SERC | Summer | 219.0166 | 193.25 | 1 | 1 | 8125-Scrubber recycle (liquid) pumps | D1-Forced - Immediate | 100-Fossil-Steam
8125 | Scrubber recycle (liquid) pumps | Pollution Control Equipment | Wet Scrubbers | D1 | Forced - Immediate | 2014 | Coal | LI | 100 | Fossil-Steam | MRO | Winter | 147.5999 | 216 | 1 | 1 | 8125-Scrubber recycle (liquid) pumps | D1-Forced - Immediate | 100-Fossil-Steam
8125 | Scrubber recycle (liquid) pumps | Pollution Control Equipment | Wet Scrubbers | D1 | Forced - Immediate | 2014 | Coal | CC | 100 | Fossil-Steam | RFC | Summer | 158.3333 | 50 | 1 | 1 | 8125-Scrubber recycle (liquid) pumps | D1-Forced - Immediate | 100-Fossil-Steam
8125 | Scrubber recycle (liquid) pumps | Pollution Control Equipment | Wet Scrubbers | D1 | Forced - Immediate | 2014 | Coal | CC | 100 | Fossil-Steam | WECC | Off-Peak | 25.1333 | 29 | 1 | 1 | 8125-Scrubber recycle (liquid) pumps | D1-Forced - Immediate | 100-Fossil-Steam
8125 | Scrubber recycle (liquid) pumps | Pollution Control Equipment | Wet Scrubbers | D1 | Forced - Immediate | 2014 | Coal | CC | 100 | Fossil-Steam | WECC | Off-Peak | 42.1666 | 115 | 1 | 1 | 8125-Scrubber recycle (liquid) pumps | D1-Forced - Immediate | 100-Fossil-Steam
8125 | Scrubber recycle (liquid) pumps | Pollution Control Equipment | Wet Scrubbers | D1 | Forced - Immediate | 2014 | Coal | CC | 100 | Fossil-Steam | WECC | Off-Peak | 118.4 | 24 | 1 | 1 | 8125-Scrubber recycle (liquid) pumps | D1-Forced - Immediate | 100-Fossil-Steam
8125 | Scrubber recycle (liquid) pumps | Pollution Control Equipment | Wet Scrubbers | D1 | Forced - Immediate | 2014 | Coal | CC | 100 | Fossil-Steam | SERC | Off-Peak | 295.65 | 81 | 1 | 1 | 8125-Scrubber recycle (liquid) pumps | D1-Forced - Immediate | 100-Fossil-Steam
8125 | Scrubber recycle (liquid) pumps | Pollution Control Equipment | Wet Scrubbers | D1 | Forced - Immediate | 2014 | Coal | CC | 100 | Fossil-Steam | RFC | Summer | 7196.6666 | 100 | 1 | 1 | 8125-Scrubber recycle (liquid) pumps | D1-Forced - Immediate | 100-Fossil-Steam
8125 | Scrubber recycle (liquid) pumps | Pollution Control Equipment | Wet Scrubbers | D1 | Forced - Immediate | 2014 | Coal | CC | 100 | Fossil-Steam | WECC | Off-Peak | 89.9 | 29 | 1 | 1 | 8125-Scrubber recycle (liquid) pumps | D1-Forced - Immediate | 100-Fossil-Steam
8125 | Scrubber recycle (liquid) pumps | Pollution Control Equipment | Wet Scrubbers | D1 | Forced - Immediate | 2014 | Coal | CC | 100 | Fossil-Steam | SERC | Winter | 965.8333 | 61 | 1 | 1 | 8125-Scrubber recycle (liquid) pumps | D1-Forced - Immediate | 100-Fossil-Steam
8125 | Scrubber recycle (liquid) pumps | Pollution Control Equipment | Wet Scrubbers | D1 | Forced - Immediate | 2014 | Coal | CC | 100 | Fossil-Steam | WECC | Off-Peak | 22 | 30 | 1 | 1 | 8125-Scrubber recycle (liquid) pumps | D1-Forced - Immediate | 100-Fossil-Steam
8125 | Scrubber recycle (liquid) pumps | Pollution Control Equipment | Wet Scrubbers | D1 | Forced - Immediate | 2014 | Coal | CC | 100 | Fossil-Steam | SERC | Off-Peak | 2083.2 | 168 | 1 | 1 | 8125-Scrubber recycle (liquid) pumps | D1-Forced - Immediate | 100-Fossil-Steam
8125 | Scrubber recycle (liquid) pumps | Pollution Control Equipment | Wet Scrubbers | D1 | Forced - Immediate | 2014 | Coal | CC | 100 | Fossil-Steam | RFC | Summer | 50 | 50 | 1 | 1 | 8125-Scrubber recycle (liquid) pumps | D1-Forced - Immediate | 100-Fossil-Steam
8125 | Scrubber recycle (liquid) pumps | Pollution Control Equipment | Wet Scrubbers | D1 | Forced - Immediate | 2014 | Coal | CC | 100 | Fossil-Steam | WECC | Winter | 181.5667 | 26 | 1 | 1 | 8125-Scrubber recycle (liquid) pumps | D1-Forced - Immediate | 100-Fossil-Steam
8125 | Scrubber recycle (liquid) pumps | Pollution Control Equipment | Wet Scrubbers | D1 | Forced - Immediate | 2014 | Coal | CC | 100 | Fossil-Steam | RFC | Winter | 4581 | 180 | 1 | 1 | 8125-Scrubber recycle (liquid) pumps | D1-Forced - Immediate | 100-Fossil-Steam
8125 | Scrubber recycle (liquid) pumps | Pollution Control Equipment | Wet Scrubbers | D1 | Forced - Immediate | 2014 | Coal | CC | 100 | Fossil-Steam | WECC | Off-Peak | 128.3333 | 70 | 1 | 1 | 8125-Scrubber recycle (liquid) pumps | D1-Forced - Immediate | 100-Fossil-Steam
8125 | Scrubber recycle (liquid) pumps | Pollution Control Equipment | Wet Scrubbers | D1 | Forced - Immediate | 2014 | Coal | CC | 100 | Fossil-Steam | RFC | Summer | 208.3333 | 100 | 1 | 1 | 8125-Scrubber recycle (liquid) pumps | D1-Forced - Immediate | 100-Fossil-Steam
8125 | Scrubber recycle (liquid) pumps | Pollution Control Equipment | Wet Scrubbers | D1 | Forced - Immediate | 2014 | Coal | CC | 100 | Fossil-Steam | TRE | Summer | 5398.2999 | 222 | 1 | 1 | 8125-Scrubber recycle (liquid) pumps | D1-Forced - Immediate | 100-Fossil-Steam
8125 | Scrubber recycle (liquid) pumps | Pollution Control Equipment | Wet Scrubbers | D1 | Forced - Immediate | 2014 | Coal | CC | 100 | Fossil-Steam | RFC | Off-Peak | 113.9999 | 342 | 1 | 1 | 8125-Scrubber recycle (liquid) pumps | D1-Forced - Immediate | 100-Fossil-Steam
8125 | Scrubber recycle (liquid) pumps | Pollution Control Equipment | Wet Scrubbers | D1 | Forced - Immediate | 2014 | Coal | CC | 100 | Fossil-Steam | MRO | Off-Peak | 942.3999 | 96 | 1 | 1 | 8125-Scrubber recycle (liquid) pumps | D1-Forced - Immediate | 100-Fossil-Steam
8125 | Scrubber recycle (liquid) pumps | Pollution Control Equipment | Wet Scrubbers | D1 | Forced - Immediate | 2014 | Coal | CC | 100 | Fossil-Steam | SERC | Off-Peak | 3276 | 168 | 1 | 1 | 8125-Scrubber recycle (liquid) pumps | D1-Forced - Immediate | 100-Fossil-Steam
8125 | Scrubber recycle (liquid) pumps | Pollution Control Equipment | Wet Scrubbers | D1 | Forced - Immediate | 2014 | Coal | CC | 100 | Fossil-Steam | RFC | Summer | 4.1666 | 50 | 1 | 1 | 8125-Scrubber recycle (liquid) pumps | D1-Forced - Immediate | 100-Fossil-Steam
8125 | Scrubber recycle (liquid) pumps | Pollution Control Equipment | Wet Scrubbers | D1 | Forced - Immediate | 2014 | Coal | CC | 100 | Fossil-Steam | SERC | Summer | 86.6333 | 113 | 1 | 1 | 8125-Scrubber recycle (liquid) pumps | D1-Forced - Immediate | 100-Fossil-Steam
8125 | Scrubber recycle (liquid) pumps | Pollution Control Equipment | Wet Scrubbers | D1 | Forced - Immediate | 2014 | Coal | CC | 100 | Fossil-Steam | RFC | Summer | 203.3333 | 100 | 1 | 1 | 8125-Scrubber recycle (liquid) pumps | D1-Forced - Immediate | 100-Fossil-Steam
8127 | Scrubber recycle (liquid) pump motors | Pollution Control Equipment | Wet Scrubbers | D1 | Forced - Immediate | 2014 | Coal | CC | 100 | Fossil-Steam | WECC | Off-Peak | 87.2 | 218 | 1 | 1 | 8127-Scrubber recycle (liquid) pump motors | D1-Forced - Immediate | 100-Fossil-Steam
8127 | Scrubber recycle (liquid) pump motors | Pollution Control Equipment | Wet Scrubbers | D1 | Forced - Immediate | 2014 | Coal | CC | 100 | Fossil-Steam | WECC | Off-Peak | 4418.6332 | 203 | 1 | 1 | 8127-Scrubber recycle (liquid) pump motors | D1-Forced - Immediate | 100-Fossil-Steam
8127 | Scrubber recycle (liquid) pump motors | Pollution Control Equipment | Wet Scrubbers | D1 | Forced - Immediate | 2014 | Coal | CC | 100 | Fossil-Steam | RFC | Summer | 6638.6666 | 260 | 1 | 1 | 8127-Scrubber recycle (liquid) pump motors | D1-Forced - Immediate | 100-Fossil-Steam
8127 | Scrubber recycle (liquid) pump motors | Pollution Control Equipment | Wet Scrubbers | D1 | Forced - Immediate | 2014 | Coal | CC | 100 | Fossil-Steam | SERC | Summer | 1903.5 | 141 | 1 | 1 | 8127-Scrubber recycle (liquid) pump motors | D1-Forced - Immediate | 100-Fossil-Steam
8127 | Scrubber recycle (liquid) pump motors | Pollution Control Equipment | Wet Scrubbers | D1 | Forced - Immediate | 2014 | Coal | CC | 100 | Fossil-Steam | SERC | Winter | 4321.6 | 111 | 1 | 1 | 8127-Scrubber recycle (liquid) pump motors | D1-Forced - Immediate | 100-Fossil-Steam
8127 | Scrubber recycle (liquid) pump motors | Pollution Control Equipment | Wet Scrubbers | D1 | Forced - Immediate | 2014 | Coal | CC | 100 | Fossil-Steam | WECC | Summer | 32.9333 | 38 | 1 | 1 | 8127-Scrubber recycle (liquid) pump motors | D1-Forced - Immediate | 100-Fossil-Steam
8127 | Scrubber recycle (liquid) pump motors | Pollution Control Equipment | Wet Scrubbers | D1 | Forced - Immediate | 2014 | Coal | CC | 100 | Fossil-Steam | SERC | Summer | 25863 | 111 | 1 | 1 | 8127-Scrubber recycle (liquid) pump motors | D1-Forced - Immediate | 100-Fossil-Steam
8127 | Scrubber recycle (liquid) pump motors | Pollution Control Equipment | Wet Scrubbers | D1 | Forced - Immediate | 2014 | Coal | CC | 100 | Fossil-Steam | SERC | Winter | 1776 | 111 | 1 | 1 | 8127-Scrubber recycle (liquid) pump motors | D1-Forced - Immediate | 100-Fossil-Steam
8127 | Scrubber recycle (liquid) pump motors | Pollution Control Equipment | Wet Scrubbers | U1 | Forced - Immediate | 2014 | Coal | CC | 100 | Fossil-Steam | WECC | Summer | 2619.8666 | 98 | 1 | 1 | 8127-Scrubber recycle (liquid) pump motors | U1-Forced - Immediate | 100-Fossil-Steam
8130 | Recirculation tanks including agitators | Pollution Control Equipment | Wet Scrubbers | D1 | Forced - Immediate | 2014 | Coal | CC | 100 | Fossil-Steam | MRO | Summer | 1157.5833 | 29 | 1 | 1 | 8130-Recirculation tanks including agitators | D1-Forced - Immediate | 100-Fossil-Steam
8130 | Recirculation tanks including agitators | Pollution Control Equipment | Wet Scrubbers | U1 | Forced - Immediate | 2014 | Coal | CC | 100 | Fossil-Steam | RFC | Off-Peak | 9310 | 245 | 1 | 1 | 8130-Recirculation tanks including agitators | U1-Forced - Immediate | 100-Fossil-Steam
8130 | Recirculation tanks including agitators | Pollution Control Equipment | Wet Scrubbers | D3 | Forced - Postponed | 2014 | Coal | CC | 100 | Fossil-Steam | WECC | Summer | 1191.9 | 87 | 1 | 1 | 8130-Recirculation tanks including agitators | D3-Forced - Postponed | 100-Fossil-Steam
8130 | Recirculation tanks including agitators | Pollution Control Equipment | Wet Scrubbers | D1 | Forced - Immediate | 2014 | Coal | CC | 100 | Fossil-Steam | RFC | Off-Peak | 580.6666 | 130 | 1 | 1 | 8130-Recirculation tanks including agitators | D1-Forced - Immediate | 100-Fossil-Steam
8130 | Recirculation tanks including agitators | Pollution Control Equipment | Wet Scrubbers | U1 | Forced - Immediate | 2014 | Coal | CC | 100 | Fossil-Steam | WECC | Winter | 3126.6666 | 100 | 1 | 1 | 8130-Recirculation tanks including agitators | U1-Forced - Immediate | 100-Fossil-Steam
8130 | Recirculation tanks including agitators | Pollution Control Equipment | Wet Scrubbers | D2 | Forced - Delayed | 2014 | Coal | CC | 100 | Fossil-Steam | RFC | Off-Peak | 2860 | 110 | 1 | 1 | 8130-Recirculation tanks including agitators | D2-Forced - Delayed | 100-Fossil-Steam
8140 | Reaction tanks including agitators | Pollution Control Equipment | Wet Scrubbers | D1 | Forced - Immediate | 2014 | Coal | CC | 100 | Fossil-Steam | RFC | Summer | 937.5 | 125 | 1 | 1 | 8140-Reaction tanks including agitators | D1-Forced - Immediate | 100-Fossil-Steam
8140 | Reaction tanks including agitators | Pollution Control Equipment | Wet Scrubbers | D1 | Forced - Immediate | 2014 | Coal | CC | 100 | Fossil-Steam | RFC | Winter | 129.15 | 41 | 1 | 1 | 8140-Reaction tanks including agitators | D1-Forced - Immediate | 100-Fossil-Steam
8140 | Reaction tanks including agitators | Pollution Control Equipment | Wet Scrubbers | D3 | Forced - Postponed | 2014 | Coal | CC | 100 | Fossil-Steam | TRE | Summer | 14249.1998 | 294 | 1 | 1 | 8140-Reaction tanks including agitators | D3-Forced - Postponed | 100-Fossil-Steam
8150 | Tubes | Pollution Control Equipment | Wet Scrubbers | D1 | Forced - Immediate | 2014 | Coal | CC | 100 | Fossil-Steam | RFC | Summer | 11762.3832 | 227 | 1 | 1 | 8150-Tubes | D1-Forced - Immediate | 100-Fossil-Steam
8150 | Tubes | Pollution Control Equipment | Wet Scrubbers | U1 | Forced - Immediate | 2014 | Gas | GG | 100 | Fossil-Steam | SERC | Summer | 8013.535 | 127.3 | 1 | 1 | 8150-Tubes | U1-Forced - Immediate | 100-Fossil-Steam
8150 | Tubes | Pollution Control Equipment | Wet Scrubbers | D1 | Forced - Immediate | 2014 | Coal | CC | 100 | Fossil-Steam | RFC | Summer | 9044 | 152 | 1 | 1 | 8150-Tubes | D1-Forced - Immediate | 100-Fossil-Steam
8150 | Tubes | Pollution Control Equipment | Wet Scrubbers | D1 | Forced - Immediate | 2014 | Coal | CC | 100 | Fossil-Steam | RFC | Summer | 211.6666 | 127 | 1 | 1 | 8150-Tubes | D1-Forced - Immediate | 100-Fossil-Steam
8150 | Tubes | Pollution Control Equipment | Wet Scrubbers | D1 | Forced - Immediate | 2014 | Coal | CC | 100 | Fossil-Steam | RFC | Summer | 354 | 177 | 1 | 1 | 8150-Tubes | D1-Forced - Immediate | 100-Fossil-Steam
8160 | Mist eliminators/demisters and washdown | Pollution Control Equipment | Wet Scrubbers | D1 | Forced - Immediate | 2014 | Coal | CC | 100 | Fossil-Steam | SERC | Off-Peak | 522.75 | 51 | 1 | 1 | 8160-Mist eliminators/demisters and washdown | D1-Forced - Immediate | 100-Fossil-Steam
8160 | Mist eliminators/demisters and washdown | Pollution Control Equipment | Wet Scrubbers | D1 | Forced - Immediate | 2014 | Coal | CC | 100 | Fossil-Steam | RFC | Summer | 449 | 30 | 1 | 1 | 8160-Mist eliminators/demisters and washdown | D1-Forced - Immediate | 100-Fossil-Steam
8160 | Mist eliminators/demisters and washdown | Pollution Control Equipment | Wet Scrubbers | D1 | Forced - Immediate | 2014 | Coal | CC | 100 | Fossil-Steam | RFC | Summer | 599.5833 | 25 | 1 | 1 | 8160-Mist eliminators/demisters and washdown | D1-Forced - Immediate | 100-Fossil-Steam
8160 | Mist eliminators/demisters and washdown | Pollution Control Equipment | Wet Scrubbers | D1 | Forced - Immediate | 2014 | Coal | CC | 100 | Fossil-Steam | RFC | Summer | 1050 | 35 | 1 | 1 | 8160-Mist eliminators/demisters and washdown | D1-Forced - Immediate | 100-Fossil-Steam
8160 | Mist eliminators/demisters and washdown | Pollution Control Equipment | Wet Scrubbers | D1 | Forced - Immediate | 2014 | Coal | CC | 100 | Fossil-Steam | RFC | Winter | 17.9167 | 25 | 1 | 1 | 8160-Mist eliminators/demisters and washdown | D1-Forced - Immediate | 100-Fossil-Steam
8160 | Mist eliminators/demisters and washdown | Pollution Control Equipment | Wet Scrubbers | D1 | Forced - Immediate | 2014 | Coal | CC | 100 | Fossil-Steam | RFC | Winter | 227.5 | 30 | 1 | 1 | 8160-Mist eliminators/demisters and washdown | D1-Forced - Immediate | 100-Fossil-Steam
8160 | Mist eliminators/demisters and washdown | Pollution Control Equipment | Wet Scrubbers | D1 | Forced - Immediate | 2014 | Coal | CC | 100 | Fossil-Steam | RFC | Summer | 265.3333 | 10 | 1 | 1 | 8160-Mist eliminators/demisters and washdown | D1-Forced - Immediate | 100-Fossil-Steam
8160 | Mist eliminators/demisters and washdown | Pollution Control Equipment | Wet Scrubbers | D1 | Forced - Immediate | 2014 | Coal | CC | 100 | Fossil-Steam | RFC | Off-Peak | 2156.6666 | 200 | 1 | 1 | 8160-Mist eliminators/demisters and washdown | D1-Forced - Immediate | 100-Fossil-Steam
8160 | Mist eliminators/demisters and washdown | Pollution Control Equipment | Wet Scrubbers | D1 | Forced - Immediate | 2014 | Coal | CC | 100 | Fossil-Steam | RFC | Summer | 29 | 30 | 1 | 1 | 8160-Mist eliminators/demisters and washdown | D1-Forced - Immediate | 100-Fossil-Steam
8160 | Mist eliminators/demisters and washdown | Pollution Control Equipment | Wet Scrubbers | D1 | Forced - Immediate | 2014 | Coal | CC | 100 | Fossil-Steam | RFC | Summer | 500.8333 | 25 | 1 | 1 | 8160-Mist eliminators/demisters and washdown | D1-Forced - Immediate | 100-Fossil-Steam
8160 | Mist eliminators/demisters and washdown | Pollution Control Equipment | Wet Scrubbers | D1 | Forced - Immediate | 2014 | Coal | CC | 100 | Fossil-Steam | RFC | Winter | 2909.5 | 30 | 1 | 1 | 8160-Mist eliminators/demisters and washdown | D1-Forced - Immediate | 100-Fossil-Steam
8160 | Mist eliminators/demisters and washdown | Pollution Control Equipment | Wet Scrubbers | D1 | Forced - Immediate | 2014 | Coal | CC | 100 | Fossil-Steam | RFC | Summer | 118.5 | 10 | 1 | 1 | 8160-Mist eliminators/demisters and washdown | D1-Forced - Immediate | 100-Fossil-Steam
8160 | Mist eliminators/demisters and washdown | Pollution Control Equipment | Wet Scrubbers | D1 | Forced - Immediate | 2014 | Coal | CC | 100 | Fossil-Steam | RFC | Summer | 325.6667 | 20 | 1 | 1 | 8160-Mist eliminators/demisters and washdown | D1-Forced - Immediate | 100-Fossil-Steam
8160 | Mist eliminators/demisters and washdown | Pollution Control Equipment | Wet Scrubbers | D1 | Forced - Immediate | 2014 | Coal | CC | 100 | Fossil-Steam | RFC | Summer | 949.3333 | 40 | 1 | 1 | 8160-Mist eliminators/demisters and washdown | D1-Forced - Immediate | 100-Fossil-Steam
8160 | Mist eliminators/demisters and washdown | Pollution Control Equipment | Wet Scrubbers | D1 | Forced - Immediate | 2014 | Coal | CC | 100 | Fossil-Steam | RFC | Winter | 1660.0833 | 55 | 1 | 1 | 8160-Mist eliminators/demisters and washdown | D1-Forced - Immediate | 100-Fossil-Steam
8160 | Mist eliminators/demisters and washdown | Pollution Control Equipment | Wet Scrubbers | U1 | Forced - Immediate | 2014 | Coal | CC | 100 | Fossil-Steam | SERC | Off-Peak | 172488.7997 | 816 | 1 | 1 | 8160-Mist eliminators/demisters and washdown | U1-Forced - Immediate | 100-Fossil-Steam
8160 | Mist eliminators/demisters and washdown | Pollution Control Equipment | Wet Scrubbers | D1 | Forced - Immediate | 2014 | Coal | CC | 100 | Fossil-Steam | RFC | Winter | 42.5 | 30 | 1 | 1 | 8160-Mist eliminators/demisters and washdown | D1-Forced - Immediate | 100-Fossil-Steam
8160 | Mist eliminators/demisters and washdown | Pollution Control Equipment | Wet Scrubbers | D3 | Forced - Postponed | 2014 | Coal | CC | 100 | Fossil-Steam | RFC | Off-Peak | 1470.8332 | 250 | 1 | 1 | 8160-Mist eliminators/demisters and washdown | D3-Forced - Postponed | 100-Fossil-Steam
8160 | Mist eliminators/demisters and washdown | Pollution Control Equipment | Wet Scrubbers | D3 | Forced - Postponed | 2014 | Coal | CC | 100 | Fossil-Steam | RFC | Summer | 150 | 25 | 1 | 1 | 8160-Mist eliminators/demisters and washdown | D3-Forced - Postponed | 100-Fossil-Steam
8160 | Mist eliminators/demisters and washdown | Pollution Control Equipment | Wet Scrubbers | D1 | Forced - Immediate | 2014 | Coal | CC | 100 | Fossil-Steam | RFC | Summer | 14.8 | 12 | 1 | 1 | 8160-Mist eliminators/demisters and washdown | D1-Forced - Immediate | 100-Fossil-Steam
8160 | Mist eliminators/demisters and washdown | Pollution Control Equipment | Wet Scrubbers | D1 | Forced - Immediate | 2014 | Coal | CC | 100 | Fossil-Steam | RFC | Summer | 217.4333 | 22 | 1 | 1 | 8160-Mist eliminators/demisters and washdown | D1-Forced - Immediate | 100-Fossil-Steam
8160 | Mist eliminators/demisters and washdown | Pollution Control Equipment | Wet Scrubbers | D1 | Forced - Immediate | 2014 | Coal | CC | 100 | Fossil-Steam | RFC | Winter | 2610 | 45 | 1 | 1 | 8160-Mist eliminators/demisters and washdown | D1-Forced - Immediate | 100-Fossil-Steam
8160 | Mist eliminators/demisters and washdown | Pollution Control Equipment | Wet Scrubbers | U1 | Forced - Immediate | 2014 | Coal | CC | 100 | Fossil-Steam | RFC | Summer | 9155.25 | 585 | 1 | 1 | 8160-Mist eliminators/demisters and washdown | U1-Forced - Immediate | 100-Fossil-Steam
8160 | Mist eliminators/demisters and washdown | Pollution Control Equipment | Wet Scrubbers | D1 | Forced - Immediate | 2014 | Coal | CC | 100 | Fossil-Steam | RFC | Off-Peak | 2658.3333 | 250 | 1 | 1 | 8160-Mist eliminators/demisters and washdown | D1-Forced - Immediate | 100-Fossil-Steam
8160 | Mist eliminators/demisters and washdown | Pollution Control Equipment | Wet Scrubbers | D1 | Forced - Immediate | 2014 | Coal | CC | 100 | Fossil-Steam | RFC | Summer | 579.25 | 35 | 1 | 1 | 8160-Mist eliminators/demisters and washdown | D1-Forced - Immediate | 100-Fossil-Steam
8160 | Mist eliminators/demisters and washdown | Pollution Control Equipment | Wet Scrubbers | D1 | Forced - Immediate | 2014 | Coal | CC | 100 | Fossil-Steam | RFC | Off-Peak | 109 | 30 | 1 | 1 | 8160-Mist eliminators/demisters and washdown | D1-Forced - Immediate | 100-Fossil-Steam
8160 | Mist eliminators/demisters and washdown | Pollution Control Equipment | Wet Scrubbers | D1 | Forced - Immediate | 2014 | Coal | CC | 100 | Fossil-Steam | RFC | Summer | 51 | 20 | 1 | 1 | 8160-Mist eliminators/demisters and washdown | D1-Forced - Immediate | 100-Fossil-Steam
8160 | Mist eliminators/demisters and washdown | Pollution Control Equipment | Wet Scrubbers | D1 | Forced - Immediate | 2014 | Coal | CC | 100 | Fossil-Steam | RFC | Summer | 465.8333 | 25 | 1 | 1 | 8160-Mist eliminators/demisters and washdown | D1-Forced - Immediate | 100-Fossil-Steam
8160 | Mist eliminators/demisters and washdown | Pollution Control Equipment | Wet Scrubbers | D1 | Forced - Immediate | 2014 | Coal | CC | 100 | Fossil-Steam | RFC | Summer | 569.6667 | 20 | 1 | 1 | 8160-Mist eliminators/demisters and washdown | D1-Forced - Immediate | 100-Fossil-Steam
8199 | Other scrubber problems | Pollution Control Equipment | Wet Scrubbers | D1 | Forced - Immediate | 2014 | Coal | CC | 100 | Fossil-Steam | WECC | Off-Peak | 151.5 | 90 | 1 | 1 | 8199-Other scrubber problems | D1-Forced - Immediate | 100-Fossil-Steam
8199 | Other scrubber problems | Pollution Control Equipment | Wet Scrubbers | D1 | Forced - Immediate | 2014 | Coal | CC | 100 | Fossil-Steam | WECC | Off-Peak | 175 | 70 | 1 | 1 | 8199-Other scrubber problems | D1-Forced - Immediate | 100-Fossil-Steam
8199 | Other scrubber problems | Pollution Control Equipment | Wet Scrubbers | D1 | Forced - Immediate | 2014 | Coal | CC | 100 | Fossil-Steam | RFC | Off-Peak | 245.8332 | 125 | 1 | 1 | 8199-Other scrubber problems | D1-Forced - Immediate | 100-Fossil-Steam
8199 | Other scrubber problems | Pollution Control Equipment | Wet Scrubbers | D1 | Forced - Immediate | 2014 | Coal | CC | 100 | Fossil-Steam | RFC | Off-Peak | 728.75 | 275 | 1 | 1 | 8199-Other scrubber problems | D1-Forced - Immediate | 100-Fossil-Steam
8199 | Other scrubber problems | Pollution Control Equipment | Wet Scrubbers | D1 | Forced - Immediate | 2014 | Coal | CC | 100 | Fossil-Steam | SERC | Off-Peak | 1335 | 30 | 1 | 1 | 8199-Other scrubber problems | D1-Forced - Immediate | 100-Fossil-Steam
8199 | Other scrubber problems | Pollution Control Equipment | Wet Scrubbers | D1 | Forced - Immediate | 2014 | Coal | CC | 100 | Fossil-Steam | MRO | Winter | 101.1999 | 132 | 1 | 1 | 8199-Other scrubber problems | D1-Forced - Immediate | 100-Fossil-Steam
8199 | Other scrubber problems | Pollution Control Equipment | Wet Scrubbers | D1 | Forced - Immediate | 2014 | Coal | CC | 100 | Fossil-Steam | RFC | Winter | 151 | 30 | 1 | 1 | 8199-Other scrubber problems | D1-Forced - Immediate | 100-Fossil-Steam
8199 | Other scrubber problems | Pollution Control Equipment | Wet Scrubbers | D1 | Forced - Immediate | 2014 | Coal | CC | 100 | Fossil-Steam | SERC | Winter | 583.3333 | 28 | 1 | 1 | 8199-Other scrubber problems | D1-Forced - Immediate | 100-Fossil-Steam
8199 | Other scrubber problems | Pollution Control Equipment | Wet Scrubbers | D1 | Forced - Immediate | 2014 | Coal | CC | 100 | Fossil-Steam | SERC | Winter | 875 | 42 | 2 | 2 | 8199-Other scrubber problems | D1-Forced - Immediate | 100-Fossil-Steam
8199 | Other scrubber problems | Pollution Control Equipment | Wet Scrubbers | D2 | Forced - Delayed | 2014 | Coal | CC | 100 | Fossil-Steam | RFC | Summer | 27.6 | 13.8 | 1 | 1 | 8199-Other scrubber problems | D2-Forced - Delayed | 100-Fossil-Steam
8199 | Other scrubber problems | Pollution Control Equipment | Wet Scrubbers | D2 | Forced - Delayed | 2014 | Coal | CC | 100 | Fossil-Steam | RFC | Winter | 154.3166 | 98.5 | 1 | 1 | 8199-Other scrubber problems | D2-Forced - Delayed | 100-Fossil-Steam
8199 | Other scrubber problems | Pollution Control Equipment | Wet Scrubbers | U1 | Forced - Immediate | 2014 | Coal | CC | 100 | Fossil-Steam | RFC | Off-Peak | 809.2665 | 199 | 1 | 1 | 8199-Other scrubber problems | U1-Forced - Immediate | 100-Fossil-Steam
8199 | Other scrubber problems | Pollution Control Equipment | Wet Scrubbers | D1 | Forced - Immediate | 2014 | Coal | CC | 100 | Fossil-Steam | RFC | Off-Peak | 115 | 115 | 1 | 1 | 8199-Other scrubber problems | D1-Forced - Immediate | 100-Fossil-Steam
8199 | Other scrubber problems | Pollution Control Equipment | Wet Scrubbers | D1 | Forced - Immediate | 2014 | Coal | CC | 100 | Fossil-Steam | RFC | Off-Peak | 272.1016 | 196.7 | 1 | 1 | 8199-Other scrubber problems | D1-Forced - Immediate | 100-Fossil-Steam
8199 | Other scrubber problems | Pollution Control Equipment | Wet Scrubbers | D1 | Forced - Immediate | 2014 | Coal | CC | 100 | Fossil-Steam | WECC | Off-Peak | 280 | 120 | 1 | 1 | 8199-Other scrubber problems | D1-Forced - Immediate | 100-Fossil-Steam
8199 | Other scrubber problems | Pollution Control Equipment | Wet Scrubbers | D1 | Forced - Immediate | 2014 | Coal | CC | 100 | Fossil-Steam | RFC | Off-Peak | 284.9998 | 450 | 1 | 1 | 8199-Other scrubber problems | D1-Forced - Immediate | 100-Fossil-Steam
8199 | Other scrubber problems | Pollution Control Equipment | Wet Scrubbers | D1 | Forced - Immediate | 2014 | Coal | CC | 100 | Fossil-Steam | RFC | Off-Peak | 450 | 150 | 1 | 1 | 8199-Other scrubber problems | D1-Forced - Immediate | 100-Fossil-Steam
8199 | Other scrubber problems | Pollution Control Equipment | Wet Scrubbers | D1 | Forced - Immediate | 2014 | Coal | CC | 100 | Fossil-Steam | SERC | Off-Peak | 918.1332 | 176 | 1 | 1 | 8199-Other scrubber problems | D1-Forced - Immediate | 100-Fossil-Steam
8199 | Other scrubber problems | Pollution Control Equipment | Wet Scrubbers | D1 | Forced - Immediate | 2014 | Coal | CC | 100 | Fossil-Steam | SERC | Off-Peak | 1248.8 | 223 | 1 | 1 | 8199-Other scrubber problems | D1-Forced - Immediate | 100-Fossil-Steam
8199 | Other scrubber problems | Pollution Control Equipment | Wet Scrubbers | D1 | Forced - Immediate | 2014 | Coal | CC | 100 | Fossil-Steam | MRO | Summer | 173.75 | 5 | 1 | 1 | 8199-Other scrubber problems | D1-Forced - Immediate | 100-Fossil-Steam
8199 | Other scrubber problems | Pollution Control Equipment | Wet Scrubbers | D1 | Forced - Immediate | 2014 | Coal | CC | 100 | Fossil-Steam | WECC | Summer | 1552.6 | 84 | 1 | 1 | 8199-Other scrubber problems | D1-Forced - Immediate | 100-Fossil-Steam
8199 | Other scrubber problems | Pollution Control Equipment | Wet Scrubbers | D1 | Forced - Immediate | 2014 | Coal | CC | 100 | Fossil-Steam | RFC | Summer | 2042.8 | 6 | 1 | 1 | 8199-Other scrubber problems | D1-Forced - Immediate | 100-Fossil-Steam
8199 | Other scrubber problems | Pollution Control Equipment | Wet Scrubbers | D1 | Forced - Immediate | 2014 | Coal | CC | 100 | Fossil-Steam | RFC | Winter | 13.04 | 6.52 | 1 | 1 | 8199-Other scrubber problems | D1-Forced - Immediate | 100-Fossil-Steam
8199 | Other scrubber problems | Pollution Control Equipment | Wet Scrubbers | D1 | Forced - Immediate | 2014 | Coal | CC | 100 | Fossil-Steam | RFC | Winter | 425 | 100 | 1 | 1 | 8199-Other scrubber problems | D1-Forced - Immediate | 100-Fossil-Steam
8199 | Other scrubber problems | Pollution Control Equipment | Wet Scrubbers | D1 | Forced - Immediate | 2014 | Coal | CC | 100 | Fossil-Steam | SERC | Winter | 854.1667 | 41 | 1 | 1 | 8199-Other scrubber problems | D1-Forced - Immediate | 100-Fossil-Steam
8199 | Other scrubber problems | Pollution Control Equipment | Wet Scrubbers | D2 | Forced - Delayed | 2014 | Coal | CC | 100 | Fossil-Steam | RFC | Off-Peak | 88.1666 | 230 | 1 | 1 | 8199-Other scrubber problems | D2-Forced - Delayed | 100-Fossil-Steam
8199 | Other scrubber problems | Pollution Control Equipment | Wet Scrubbers | D2 | Forced - Delayed | 2014 | Coal | CC | 100 | Fossil-Steam | WECC | Winter | 49.8167 | 7 | 1 | 1 | 8199-Other scrubber problems | D2-Forced - Delayed | 100-Fossil-Steam
8199 | Other scrubber problems | Pollution Control Equipment | Wet Scrubbers | U1 | Forced - Immediate | 2014 | Coal | CC | 100 | Fossil-Steam | RFC | Off-Peak | 739.6165 | 199 | 1 | 1 | 8199-Other scrubber problems | U1-Forced - Immediate | 100-Fossil-Steam
8199 | Other scrubber problems | Pollution Control Equipment | Wet Scrubbers | D1 | Forced - Immediate | 2014 | Coal | CC | 100 | Fossil-Steam | WECC | Off-Peak | 15.33 | 61.32 | 1 | 1 | 8199-Other scrubber problems | D1-Forced - Immediate | 100-Fossil-Steam
8199 | Other scrubber problems | Pollution Control Equipment | Wet Scrubbers | D1 | Forced - Immediate | 2014 | Coal | CC | 100 | Fossil-Steam | WECC | Off-Peak | 67.9999 | 120 | 1 | 1 | 8199-Other scrubber problems | D1-Forced - Immediate | 100-Fossil-Steam
8199 | Other scrubber problems | Pollution Control Equipment | Wet Scrubbers | D1 | Forced - Immediate | 2014 | Coal | CC | 100 | Fossil-Steam | SERC | Off-Peak | 124.6666 | 40 | 1 | 1 | 8199-Other scrubber problems | D1-Forced - Immediate | 100-Fossil-Steam
8199 | Other scrubber problems | Pollution Control Equipment | Wet Scrubbers | D1 | Forced - Immediate | 2014 | Coal | CC | 100 | Fossil-Steam | RFC | Off-Peak | 133.3332 | 200 | 1 | 1 | 8199-Other scrubber problems | D1-Forced - Immediate | 100-Fossil-Steam
8199 | Other scrubber problems | Pollution Control Equipment | Wet Scrubbers | D1 | Forced - Immediate | 2014 | Coal | CC | 100 | Fossil-Steam | WECC | Off-Peak | 203.3333 | 40 | 1 | 1 | 8199-Other scrubber problems | D1-Forced - Immediate | 100-Fossil-Steam
8199 | Other scrubber problems | Pollution Control Equipment | Wet Scrubbers | D1 | Forced - Immediate | 2014 | Coal | CC | 100 | Fossil-Steam | WECC | Off-Peak | 753.96 | 251.32 | 1 | 1 | 8199-Other scrubber problems | D1-Forced - Immediate | 100-Fossil-Steam
8199 | Other scrubber problems | Pollution Control Equipment | Wet Scrubbers | D1 | Forced - Immediate | 2014 | Coal | CC | 100 | Fossil-Steam | RFC | Off-Peak | 1050 | 350 | 1 | 1 | 8199-Other scrubber problems | D1-Forced - Immediate | 100-Fossil-Steam
8199 | Other scrubber problems | Pollution Control Equipment | Wet Scrubbers | D1 | Forced - Immediate | 2014 | Coal | CC | 100 | Fossil-Steam | WECC | Summer | 71.25 | 15 | 1 | 1 | 8199-Other scrubber problems | D1-Forced - Immediate | 100-Fossil-Steam
8199 | Other scrubber problems | Pollution Control Equipment | Wet Scrubbers | D1 | Forced - Immediate | 2014 | Coal | CC | 100 | Fossil-Steam | WECC | Summer | 80.5 | 35 | 1 | 1 | 8199-Other scrubber problems | D1-Forced - Immediate | 100-Fossil-Steam
8199 | Other scrubber problems | Pollution Control Equipment | Wet Scrubbers | D1 | Forced - Immediate | 2014 | Coal | CC | 100 | Fossil-Steam | RFC | Summer | 651.7 | 6 | 1 | 1 | 8199-Other scrubber problems | D1-Forced - Immediate | 100-Fossil-Steam
8199 | Other scrubber problems | Pollution Control Equipment | Wet Scrubbers | D1 | Forced - Immediate | 2014 | Coal | CC | 100 | Fossil-Steam | MRO | Winter | 330 | 110 | 1 | 1 | 8199-Other scrubber problems | D1-Forced - Immediate | 100-Fossil-Steam
8199 | Other scrubber problems | Pollution Control Equipment | Wet Scrubbers | D1 | Forced - Immediate | 2014 | Coal | CC | 100 | Fossil-Steam | SERC | Winter | 806 | 62 | 4 | 4 | 8199-Other scrubber problems | D1-Forced - Immediate | 100-Fossil-Steam
8199 | Other scrubber problems | Pollution Control Equipment | Wet Scrubbers | D1 | Forced - Immediate | 2014 | Coal | CC | 100 | Fossil-Steam | MRO | Winter | 869.9999 | 90 | 1 | 1 | 8199-Other scrubber problems | D1-Forced - Immediate | 100-Fossil-Steam
8199 | Other scrubber problems | Pollution Control Equipment | Wet Scrubbers | D2 | Forced - Delayed | 2014 | Coal | CC | 100 | Fossil-Steam | WECC | Summer | 157.7333 | 26 | 1 | 1 | 8199-Other scrubber problems | D2-Forced - Delayed | 100-Fossil-Steam
8199 | Other scrubber problems | Pollution Control Equipment | Wet Scrubbers | D1 | Forced - Immediate | 2014 | Coal | CC | 100 | Fossil-Steam | RFC | Off-Peak | 54 | 72 | 1 | 1 | 8199-Other scrubber problems | D1-Forced - Immediate | 100-Fossil-Steam
8199 | Other scrubber problems | Pollution Control Equipment | Wet Scrubbers | D1 | Forced - Immediate | 2014 | Coal | CC | 100 | Fossil-Steam | MRO | Off-Peak | 57.6616 | 119.3 | 1 | 1 | 8199-Other scrubber problems | D1-Forced - Immediate | 100-Fossil-Steam
8199 | Other scrubber problems | Pollution Control Equipment | Wet Scrubbers | D1 | Forced - Immediate | 2014 | Coal | CC | 100 | Fossil-Steam | RFC | Off-Peak | 153 | 306 | 1 | 1 | 8199-Other scrubber problems | D1-Forced - Immediate | 100-Fossil-Steam
8199 | Other scrubber problems | Pollution Control Equipment | Wet Scrubbers | D1 | Forced - Immediate | 2014 | Coal | CC | 100 | Fossil-Steam | WECC | Off-Peak | 1899.7999 | 276 | 1 | 1 | 8199-Other scrubber problems | D1-Forced - Immediate | 100-Fossil-Steam
8199 | Other scrubber problems | Pollution Control Equipment | Wet Scrubbers | D1 | Forced - Immediate | 2014 | Coal | CC | 100 | Fossil-Steam | RFC | Off-Peak | 3579.3331 | 413 | 1 | 1 | 8199-Other scrubber problems | D1-Forced - Immediate | 100-Fossil-Steam
8199 | Other scrubber problems | Pollution Control Equipment | Wet Scrubbers | D1 | Forced - Immediate | 2014 | Coal | CC | 100 | Fossil-Steam | RFC | Winter | 479.1666 | 115 | 1 | 1 | 8199-Other scrubber problems | D1-Forced - Immediate | 100-Fossil-Steam
8199 | Other scrubber problems | Pollution Control Equipment | Wet Scrubbers | D2 | Forced - Delayed | 2014 | Coal | CC | 100 | Fossil-Steam | RFC | Off-Peak | 107.6833 | 99.4 | 1 | 1 | 8199-Other scrubber problems | D2-Forced - Delayed | 100-Fossil-Steam
8199 | Other scrubber problems | Pollution Control Equipment | Wet Scrubbers | D2 | Forced - Delayed | 2014 | Coal | CC | 100 | Fossil-Steam | RFC | Winter | 127.71 | 89.1 | 1 | 1 | 8199-Other scrubber problems | D2-Forced - Delayed | 100-Fossil-Steam
8199 | Other scrubber problems | Pollution Control Equipment | Wet Scrubbers | D1 | Forced - Immediate | 2014 | Coal | CC | 100 | Fossil-Steam | RFC | Off-Peak | 34.2932 | 128.6 | 1 | 1 | 8199-Other scrubber problems | D1-Forced - Immediate | 100-Fossil-Steam
8199 | Other scrubber problems | Pollution Control Equipment | Wet Scrubbers | D1 | Forced - Immediate | 2014 | Coal | CC | 100 | Fossil-Steam | RFC | Off-Peak | 40.6383 | 65.9 | 1 | 1 | 8199-Other scrubber problems | D1-Forced - Immediate | 100-Fossil-Steam
8199 | Other scrubber problems | Pollution Control Equipment | Wet Scrubbers | D1 | Forced - Immediate | 2014 | Coal | CC | 100 | Fossil-Steam | RFC | Off-Peak | 162.54 | 18.06 | 2 | 2 | 8199-Other scrubber problems | D1-Forced - Immediate | 100-Fossil-Steam
8199 | Other scrubber problems | Pollution Control Equipment | Wet Scrubbers | D1 | Forced - Immediate | 2014 | Coal | CC | 100 | Fossil-Steam | RFC | Off-Peak | 360 | 100 | 1 | 1 | 8199-Other scrubber problems | D1-Forced - Immediate | 100-Fossil-Steam
8199 | Other scrubber problems | Pollution Control Equipment | Wet Scrubbers | D1 | Forced - Immediate | 2014 | Coal | CC | 100 | Fossil-Steam | RFC | Off-Peak | 960 | 480 | 1 | 1 | 8199-Other scrubber problems | D1-Forced - Immediate | 100-Fossil-Steam
8199 | Other scrubber problems | Pollution Control Equipment | Wet Scrubbers | D1 | Forced - Immediate | 2014 | Coal | CC | 100 | Fossil-Steam | SERC | Off-Peak | 1169.0999 | 162 | 1 | 1 | 8199-Other scrubber problems | D1-Forced - Immediate | 100-Fossil-Steam
8199 | Other scrubber problems | Pollution Control Equipment | Wet Scrubbers | D1 | Forced - Immediate | 2014 | Coal | CC | 100 | Fossil-Steam | RFC | Off-Peak | 3605.3331 | 416 | 1 | 1 | 8199-Other scrubber problems | D1-Forced - Immediate | 100-Fossil-Steam
8199 | Other scrubber problems | Pollution Control Equipment | Wet Scrubbers | D1 | Forced - Immediate | 2014 | Coal | CC | 100 | Fossil-Steam | SERC | Off-Peak | 7644 | 156 | 1 | 1 | 8199-Other scrubber problems | D1-Forced - Immediate | 100-Fossil-Steam
8199 | Other scrubber problems | Pollution Control Equipment | Wet Scrubbers | D1 | Forced - Immediate | 2014 | Coal | CC | 100 | Fossil-Steam | RFC | Off-Peak | 135 | 50 | 1 | 1 | 8199-Other scrubber problems | D1-Forced - Immediate | 100-Fossil-Steam
8199 | Other scrubber problems | Pollution Control Equipment | Wet Scrubbers | D1 | Forced - Immediate | 2014 | Coal | CC | 100 | Fossil-Steam | WECC | Summer | 56.0333 | 41 | 1 | 1 | 8199-Other scrubber problems | D1-Forced - Immediate | 100-Fossil-Steam
8199 | Other scrubber problems | Pollution Control Equipment | Wet Scrubbers | D1 | Forced - Immediate | 2014 | Coal | CC | 100 | Fossil-Steam | SERC | Winter | 720.6666 | 92 | 4 | 4 | 8199-Other scrubber problems | D1-Forced - Immediate | 100-Fossil-Steam
8199 | Other scrubber problems | Pollution Control Equipment | Wet Scrubbers | U1 | Forced - Immediate | 2014 | Coal | CC | 100 | Fossil-Steam | RFC | Off-Peak | 3.3165 | 199 | 1 | 1 | 8199-Other scrubber problems | U1-Forced - Immediate | 100-Fossil-Steam
8199 | Other scrubber problems | Pollution Control Equipment | Wet Scrubbers | U1 | Forced - Immediate | 2014 | Coal | CC | 100 | Fossil-Steam | RFC | Off-Peak | 11790 | 600 | 1 | 1 | 8199-Other scrubber problems | U1-Forced - Immediate | 100-Fossil-Steam
8199 | Other scrubber problems | Pollution Control Equipment | Wet Scrubbers | U1 | Forced - Immediate | 2014 | Coal | CC | 100 | Fossil-Steam | SERC | Off-Peak | 36165.3998 | 633 | 1 | 1 | 8199-Other scrubber problems | U1-Forced - Immediate | 100-Fossil-Steam
8199 | Other scrubber problems | Pollution Control Equipment | Wet Scrubbers | U1 | Forced - Immediate | 2014 | Coal | CC | 100 | Fossil-Steam | SERC | Summer | 291.9166 | 155 | 1 | 1 | 8199-Other scrubber problems | U1-Forced - Immediate | 100-Fossil-Steam
8199 | Other scrubber problems | Pollution Control Equipment | Wet Scrubbers | D1 | Forced - Immediate | 2014 | Coal | CC | 100 | Fossil-Steam | MRO | Off-Peak | 127 | 127 | 1 | 1 | 8199-Other scrubber problems | D1-Forced - Immediate | 100-Fossil-Steam
8199 | Other scrubber problems | Pollution Control Equipment | Wet Scrubbers | D1 | Forced - Immediate | 2014 | Coal | CC | 100 | Fossil-Steam | RFC | Off-Peak | 220 | 110 | 1 | 1 | 8199-Other scrubber problems | D1-Forced - Immediate | 100-Fossil-Steam
8199 | Other scrubber problems | Pollution Control Equipment | Wet Scrubbers | D1 | Forced - Immediate | 2014 | Coal | CC | 100 | Fossil-Steam | RFC | Off-Peak | 361.6666 | 100 | 1 | 1 | 8199-Other scrubber problems | D1-Forced - Immediate | 100-Fossil-Steam
8199 | Other scrubber problems | Pollution Control Equipment | Wet Scrubbers | D1 | Forced - Immediate | 2014 | Coal | CC | 100 | Fossil-Steam | RFC | Off-Peak | 706.6665 | 530 | 1 | 1 | 8199-Other scrubber problems | D1-Forced - Immediate | 100-Fossil-Steam
8199 | Other scrubber problems | Pollution Control Equipment | Wet Scrubbers | D1 | Forced - Immediate | 2014 | Coal | CC | 100 | Fossil-Steam | RFC | Off-Peak | 941.6663 | 565 | 1 | 1 | 8199-Other scrubber problems | D1-Forced - Immediate | 100-Fossil-Steam
8199 | Other scrubber problems | Pollution Control Equipment | Wet Scrubbers | D1 | Forced - Immediate | 2014 | Coal | CC | 100 | Fossil-Steam | MRO | Summer | 180 | 45 | 1 | 1 | 8199-Other scrubber problems | D1-Forced - Immediate | 100-Fossil-Steam
8199 | Other scrubber problems | Pollution Control Equipment | Wet Scrubbers | D1 | Forced - Immediate | 2014 | Coal | CC | 100 | Fossil-Steam | MRO | Summer | 492.7333 | 38 | 1 | 1 | 8199-Other scrubber problems | D1-Forced - Immediate | 100-Fossil-Steam
8199 | Other scrubber problems | Pollution Control Equipment | Wet Scrubbers | D2 | Forced - Delayed | 2014 | Coal | CC | 100 | Fossil-Steam | RFC | Summer | 37.2 | 18.6 | 1 | 1 | 8199-Other scrubber problems | D2-Forced - Delayed | 100-Fossil-Steam
8199 | Other scrubber problems | Pollution Control Equipment | Wet Scrubbers | U1 | Forced - Immediate | 2014 | Coal | CC | 100 | Fossil-Steam | RFC | Off-Peak | 822.5333 | 199 | 1 | 1 | 8199-Other scrubber problems | U1-Forced - Immediate | 100-Fossil-Steam
8199 | Other scrubber problems | Pollution Control Equipment | Wet Scrubbers | D1 | Forced - Immediate | 2014 | Coal | CC | 100 | Fossil-Steam | RFC | Off-Peak | 114.06 | 38.02 | 2 | 2 | 8199-Other scrubber problems | D1-Forced - Immediate | 100-Fossil-Steam
8199 | Other scrubber problems | Pollution Control Equipment | Wet Scrubbers | D1 | Forced - Immediate | 2014 | Coal | CC | 100 | Fossil-Steam | RFC | Off-Peak | 544.4166 | 139 | 1 | 1 | 8199-Other scrubber problems | D1-Forced - Immediate | 100-Fossil-Steam
8199 | Other scrubber problems | Pollution Control Equipment | Wet Scrubbers | D1 | Forced - Immediate | 2014 | Coal | CC | 100 | Fossil-Steam | RFC | Off-Peak | 585.4166 | 125 | 1 | 1 | 8199-Other scrubber problems | D1-Forced - Immediate | 100-Fossil-Steam
8199 | Other scrubber problems | Pollution Control Equipment | Wet Scrubbers | D1 | Forced - Immediate | 2014 | Coal | CC | 100 | Fossil-Steam | RFC | Off-Peak | 1233 | 180 | 1 | 1 | 8199-Other scrubber problems | D1-Forced - Immediate | 100-Fossil-Steam
8199 | Other scrubber problems | Pollution Control Equipment | Wet Scrubbers | D1 | Forced - Immediate | 2014 | Coal | CC | 100 | Fossil-Steam | RFC | Winter | 12.9167 | 25 | 1 | 1 | 8199-Other scrubber problems | D1-Forced - Immediate | 100-Fossil-Steam
8199 | Other scrubber problems | Pollution Control Equipment | Wet Scrubbers | D1 | Forced - Immediate | 2014 | Coal | CC | 100 | Fossil-Steam | WECC | Winter | 1480.8 | 144 | 1 | 1 | 8199-Other scrubber problems | D1-Forced - Immediate | 100-Fossil-Steam
8200 | Piping | Pollution Control Equipment | Wet Scrubbers | D1 | Forced - Immediate | 2014 | Coal | CC | 100 | Fossil-Steam | RFC | Off-Peak | 2525.4666 | 248 | 1 | 1 | 8200-Piping | D1-Forced - Immediate | 100-Fossil-Steam
8200 | Piping | Pollution Control Equipment | Wet Scrubbers | D1 | Forced - Immediate | 2014 | Coal | CC | 100 | Fossil-Steam | RFC | Off-Peak | 331.5 | 130 | 1 | 1 | 8200-Piping | D1-Forced - Immediate | 100-Fossil-Steam
8200 | Piping | Pollution Control Equipment | Wet Scrubbers | D2 | Forced - Delayed | 2014 | Coal | CC | 100 | Fossil-Steam | RFC | Winter | 1091.3543 | 117.14 | 1 | 1 | 8200-Piping | D2-Forced - Delayed | 100-Fossil-Steam
8200 | Piping | Pollution Control Equipment | Wet Scrubbers | D3 | Forced - Postponed | 2014 | Coal | CC | 100 | Fossil-Steam | WECC | Summer | 290 | 87 | 1 | 1 | 8200-Piping | D3-Forced - Postponed | 100-Fossil-Steam
8200 | Piping | Pollution Control Equipment | Wet Scrubbers | U1 | Forced - Immediate | 2014 | Coal | CC | 100 | Fossil-Steam | RFC | Summer | 32457.7498 | 585 | 1 | 1 | 8200-Piping | U1-Forced - Immediate | 100-Fossil-Steam
8200 | Piping | Pollution Control Equipment | Wet Scrubbers | D1 | Forced - Immediate | 2014 | Coal | CC | 100 | Fossil-Steam | RFC | Summer | 58.6666 | 160 | 1 | 1 | 8200-Piping | D1-Forced - Immediate | 100-Fossil-Steam
8200 | Piping | Pollution Control Equipment | Wet Scrubbers | D1 | Forced - Immediate | 2014 | Coal | CC | 100 | Fossil-Steam | MRO | Off-Peak | 93 | 45 | 1 | 1 | 8200-Piping | D1-Forced - Immediate | 100-Fossil-Steam
8200 | Piping | Pollution Control Equipment | Wet Scrubbers | D1 | Forced - Immediate | 2014 | Coal | CC | 100 | Fossil-Steam | SERC | Off-Peak | 170.95 | 263 | 1 | 1 | 8200-Piping | D1-Forced - Immediate | 100-Fossil-Steam
8200 | Piping | Pollution Control Equipment | Wet Scrubbers | D1 | Forced - Immediate | 2014 | Coal | CC | 100 | Fossil-Steam | RFC | Summer | 3900 | 195 | 1 | 1 | 8200-Piping | D1-Forced - Immediate | 100-Fossil-Steam
8200 | Piping | Pollution Control Equipment | Wet Scrubbers | D3 | Forced - Postponed | 2014 | Coal | CC | 100 | Fossil-Steam | RFC | Summer | 5772.7032 | 190.1 | 1 | 1 | 8200-Piping | D3-Forced - Postponed | 100-Fossil-Steam
8200 | Piping | Pollution Control Equipment | Wet Scrubbers | U1 | Forced - Immediate | 2014 | Coal | CC | 100 | Fossil-Steam | SERC | Summer | 12752.4663 | 971 | 1 | 1 | 8200-Piping | U1-Forced - Immediate | 100-Fossil-Steam
8200 | Piping | Pollution Control Equipment | Wet Scrubbers | U1 | Forced - Immediate | 2014 | Coal | CC | 100 | Fossil-Steam | RFC | Summer | 49295.9996 | 585 | 1 | 1 | 8200-Piping | U1-Forced - Immediate | 100-Fossil-Steam
8200 | Piping | Pollution Control Equipment | Wet Scrubbers | D1 | Forced - Immediate | 2014 | Coal | CC | 100 | Fossil-Steam | RFC | Winter | 30 | 30 | 1 | 1 | 8200-Piping | D1-Forced - Immediate | 100-Fossil-Steam
8200 | Piping | Pollution Control Equipment | Wet Scrubbers | D1 | Forced - Immediate | 2014 | Coal | CC | 100 | Fossil-Steam | SERC | Winter | 2310 | 154 | 1 | 1 | 8200-Piping | D1-Forced - Immediate | 100-Fossil-Steam
8200 | Piping | Pollution Control Equipment | Wet Scrubbers | D1 | Forced - Immediate | 2014 | Coal | CC | 100 | Fossil-Steam | WECC | Winter | 2498.8499 | 243 | 1 | 1 | 8200-Piping | D1-Forced - Immediate | 100-Fossil-Steam
8200 | Piping | Pollution Control Equipment | Wet Scrubbers | D2 | Forced - Delayed | 2014 | Coal | CC | 100 | Fossil-Steam | RFC | Summer | 1913.849 | 384.05 | 1 | 1 | 8200-Piping | D2-Forced - Delayed | 100-Fossil-Steam
8200 | Piping | Pollution Control Equipment | Wet Scrubbers | D2 | Forced - Delayed | 2014 | Coal | CC | 100 | Fossil-Steam | RFC | Summer | 2951.6665 | 220 | 1 | 1 | 8200-Piping | D2-Forced - Delayed | 100-Fossil-Steam
8200 | Piping | Pollution Control Equipment | Wet Scrubbers | D2 | Forced - Delayed | 2014 | Coal | CC | 100 | Fossil-Steam | RFC | Winter | 533.3333 | 100 | 1 | 1 | 8200-Piping | D2-Forced - Delayed | 100-Fossil-Steam
8200 | Piping | Pollution Control Equipment | Wet Scrubbers | D1 | Forced - Immediate | 2014 | Coal | CC | 100 | Fossil-Steam | SERC | Off-Peak | 618.3499 | 249 | 1 | 1 | 8200-Piping | D1-Forced - Immediate | 100-Fossil-Steam
8200 | Piping | Pollution Control Equipment | Wet Scrubbers | D1 | Forced - Immediate | 2014 | Coal | CC | 100 | Fossil-Steam | WECC | Off-Peak | 6500.3499 | 87 | 1 | 1 | 8200-Piping | D1-Forced - Immediate | 100-Fossil-Steam
8200 | Piping | Pollution Control Equipment | Wet Scrubbers | D1 | Forced - Immediate | 2014 | Coal | CC | 100 | Fossil-Steam | RFC | Off-Peak | 1320 | 220 | 1 | 1 | 8200-Piping | D1-Forced - Immediate | 100-Fossil-Steam
8200 | Piping | Pollution Control Equipment | Wet Scrubbers | D1 | Forced - Immediate | 2014 | Coal | CC | 100 | Fossil-Steam | RFC | Summer | 319.7333 | 44 | 1 | 1 | 8200-Piping | D1-Forced - Immediate | 100-Fossil-Steam
8200 | Piping | Pollution Control Equipment | Wet Scrubbers | D1 | Forced - Immediate | 2014 | Coal | CC | 100 | Fossil-Steam | WECC | Summer | 641.1333 | 118 | 1 | 1 | 8200-Piping | D1-Forced - Immediate | 100-Fossil-Steam
8200 | Piping | Pollution Control Equipment | Wet Scrubbers | U1 | Forced - Immediate | 2014 | Coal | CC | 100 | Fossil-Steam | SERC | Winter | 2567.2666 | 97 | 1 | 1 | 8200-Piping | U1-Forced - Immediate | 100-Fossil-Steam
8200 | Piping | Pollution Control Equipment | Wet Scrubbers | D1 | Forced - Immediate | 2014 | Coal | CC | 100 | Fossil-Steam | SERC | Off-Peak | 355.6333 | 94 | 1 | 1 | 8200-Piping | D1-Forced - Immediate | 100-Fossil-Steam
8200 | Piping | Pollution Control Equipment | Wet Scrubbers | D1 | Forced - Immediate | 2014 | Coal | CC | 100 | Fossil-Steam | RFC | Off-Peak | 386.8333 | 110 | 1 | 1 | 8200-Piping | D1-Forced - Immediate | 100-Fossil-Steam
8200 | Piping | Pollution Control Equipment | Wet Scrubbers | D1 | Forced - Immediate | 2014 | Coal | CC | 100 | Fossil-Steam | RFC | Summer | 175.6666 | 34 | 1 | 1 | 8200-Piping | D1-Forced - Immediate | 100-Fossil-Steam
8200 | Piping | Pollution Control Equipment | Wet Scrubbers | D1 | Forced - Immediate | 2014 | Coal | CC | 100 | Fossil-Steam | WECC | Summer | 482.9999 | 315 | 1 | 1 | 8200-Piping | D1-Forced - Immediate | 100-Fossil-Steam
8200 | Piping | Pollution Control Equipment | Wet Scrubbers | D1 | Forced - Immediate | 2014 | Coal | CC | 100 | Fossil-Steam | RFC | Summer | 2340 | 195 | 1 | 1 | 8200-Piping | D1-Forced - Immediate | 100-Fossil-Steam
8200 | Piping | Pollution Control Equipment | Wet Scrubbers | D1 | Forced - Immediate | 2014 | Coal | CC | 100 | Fossil-Steam | RFC | Summer | 2730 | 195 | 1 | 1 | 8200-Piping | D1-Forced - Immediate | 100-Fossil-Steam
8200 | Piping | Pollution Control Equipment | Wet Scrubbers | U1 | Forced - Immediate | 2014 | Coal | CC | 100 | Fossil-Steam | RFC | Summer | 74606.1 | 577 | 1 | 1 | 8200-Piping | U1-Forced - Immediate | 100-Fossil-Steam
8210 | Valves | Pollution Control Equipment | Wet Scrubbers | D1 | Forced - Immediate | 2014 | Coal | CC | 100 | Fossil-Steam | MRO | Summer | 0.43333 | 2 | 1 | 1 | 8210-Valves | D1-Forced - Immediate | 100-Fossil-Steam
8210 | Valves | Pollution Control Equipment | Wet Scrubbers | D1 | Forced - Immediate | 2014 | Coal | CC | 100 | Fossil-Steam | MRO | Summer | 46.3666 | 107 | 1 | 1 | 8210-Valves | D1-Forced - Immediate | 100-Fossil-Steam
8210 | Valves | Pollution Control Equipment | Wet Scrubbers | D1 | Forced - Immediate | 2014 | Coal | CC | 100 | Fossil-Steam | MRO | Summer | 361.1 | 157 | 1 | 1 | 8210-Valves | D1-Forced - Immediate | 100-Fossil-Steam
8210 | Valves | Pollution Control Equipment | Wet Scrubbers | D2 | Forced - Delayed | 2014 | Coal | CC | 100 | Fossil-Steam | RFC | Off-Peak | 140.4 | 72 | 1 | 1 | 8210-Valves | D2-Forced - Delayed | 100-Fossil-Steam
8210 | Valves | Pollution Control Equipment | Wet Scrubbers | D2 | Forced - Delayed | 2014 | Coal | CC | 100 | Fossil-Steam | RFC | Winter | 147.1266 | 76.1 | 1 | 1 | 8210-Valves | D2-Forced - Delayed | 100-Fossil-Steam
8210 | Valves | Pollution Control Equipment | Wet Scrubbers | D2 | Forced - Delayed | 2014 | Coal | CC | 100 | Fossil-Steam | RFC | Winter | 166.0733 | 85.9 | 1 | 1 | 8210-Valves | D2-Forced - Delayed | 100-Fossil-Steam
8210 | Valves | Pollution Control Equipment | Wet Scrubbers | D1 | Forced - Immediate | 2014 | Coal | CC | 100 | Fossil-Steam | MRO | Summer | 78.85 | 57 | 1 | 1 | 8210-Valves | D1-Forced - Immediate | 100-Fossil-Steam
8210 | Valves | Pollution Control Equipment | Wet Scrubbers | D1 | Forced - Immediate | 2014 | Coal | CC | 100 | Fossil-Steam | MRO | Winter | 1058.85 | 117 | 1 | 1 | 8210-Valves | D1-Forced - Immediate | 100-Fossil-Steam
8210 | Valves | Pollution Control Equipment | Wet Scrubbers | D2 | Forced - Delayed | 2014 | Coal | CC | 100 | Fossil-Steam | RFC | Off-Peak | 165.36 | 68.9 | 1 | 1 | 8210-Valves | D2-Forced - Delayed | 100-Fossil-Steam
8210 | Valves | Pollution Control Equipment | Wet Scrubbers | D2 | Forced - Delayed | 2014 | Coal | CC | 100 | Fossil-Steam | RFC | Winter | 162.4 | 84 | 1 | 1 | 8210-Valves | D2-Forced - Delayed | 100-Fossil-Steam
8210 | Valves | Pollution Control Equipment | Wet Scrubbers | D1 | Forced - Immediate | 2014 | Coal | CC | 100 | Fossil-Steam | MRO | Summer | 14.0167 | 29 | 1 | 1 | 8210-Valves | D1-Forced - Immediate | 100-Fossil-Steam
8210 | Valves | Pollution Control Equipment | Wet Scrubbers | D1 | Forced - Immediate | 2014 | Coal | CC | 100 | Fossil-Steam | MRO | Summer | 63.7 | 42 | 1 | 1 | 8210-Valves | D1-Forced - Immediate | 100-Fossil-Steam
8210 | Valves | Pollution Control Equipment | Wet Scrubbers | D1 | Forced - Immediate | 2014 | Coal | CC | 100 | Fossil-Steam | MRO | Summer | 68.3333 | 82 | 1 | 1 | 8210-Valves | D1-Forced - Immediate | 100-Fossil-Steam
8210 | Valves | Pollution Control Equipment | Wet Scrubbers | D2 | Forced - Delayed | 2014 | Coal | CC | 100 | Fossil-Steam | RFC | Off-Peak | 97.6083 | 68.9 | 1 | 1 | 8210-Valves | D2-Forced - Delayed | 100-Fossil-Steam
8210 | Valves | Pollution Control Equipment | Wet Scrubbers | D2 | Forced - Delayed | 2014 | Coal | CC | 100 | Fossil-Steam | RFC | Winter | 163.4916 | 85.3 | 1 | 1 | 8210-Valves | D2-Forced - Delayed | 100-Fossil-Steam
8210 | Valves | Pollution Control Equipment | Wet Scrubbers | D2 | Forced - Delayed | 2014 | Coal | CC | 100 | Fossil-Steam | RFC | Winter | 152.8 | 76.4 | 1 | 1 | 8210-Valves | D2-Forced - Delayed | 100-Fossil-Steam
8210 | Valves | Pollution Control Equipment | Wet Scrubbers | D1 | Forced - Immediate | 2014 | Coal | CC | 100 | Fossil-Steam | MRO | Summer | 46.2 | 132 | 1 | 1 | 8210-Valves | D1-Forced - Immediate | 100-Fossil-Steam
8210 | Valves | Pollution Control Equipment | Wet Scrubbers | D1 | Forced - Immediate | 2014 | Coal | CC | 100 | Fossil-Steam | RFC | Winter | 47.25 | 45 | 1 | 1 | 8210-Valves | D1-Forced - Immediate | 100-Fossil-Steam
8210 | Valves | Pollution Control Equipment | Wet Scrubbers | D2 | Forced - Delayed | 2014 | Coal | CC | 100 | Fossil-Steam | RFC | Off-Peak | 167.21 | 72.7 | 1 | 1 | 8210-Valves | D2-Forced - Delayed | 100-Fossil-Steam
8210 | Valves | Pollution Control Equipment | Wet Scrubbers | D1 | Forced - Immediate | 2014 | Coal | CC | 100 | Fossil-Steam | RFC | Off-Peak | 2341.6665 | 250 | 1 | 1 | 8210-Valves | D1-Forced - Immediate | 100-Fossil-Steam
8210 | Valves | Pollution Control Equipment | Wet Scrubbers | D1 | Forced - Immediate | 2014 | Coal | CC | 100 | Fossil-Steam | MRO | Summer | 86.35 | 157 | 1 | 1 | 8210-Valves | D1-Forced - Immediate | 100-Fossil-Steam
8210 | Valves | Pollution Control Equipment | Wet Scrubbers | D1 | Forced - Immediate | 2014 | Coal | CC | 100 | Fossil-Steam | RFC | Winter | 70.5 | 45 | 1 | 1 | 8210-Valves | D1-Forced - Immediate | 100-Fossil-Steam
8210 | Valves | Pollution Control Equipment | Wet Scrubbers | D2 | Forced - Delayed | 2014 | Coal | CC | 100 | Fossil-Steam | RFC | Winter | 162.3416 | 80.5 | 1 | 1 | 8210-Valves | D2-Forced - Delayed | 100-Fossil-Steam
8210 | Valves | Pollution Control Equipment | Wet Scrubbers | D2 | Forced - Delayed | 2014 | Coal | CC | 100 | Fossil-Steam | RFC | Winter | 178.125 | 85.5 | 1 | 1 | 8210-Valves | D2-Forced - Delayed | 100-Fossil-Steam
8210 | Valves | Pollution Control Equipment | Wet Scrubbers | D1 | Forced - Immediate | 2014 | Coal | CC | 100 | Fossil-Steam | RFC | Off-Peak | 1096.6665 | 350 | 1 | 1 | 8210-Valves | D1-Forced - Immediate | 100-Fossil-Steam
8210 | Valves | Pollution Control Equipment | Wet Scrubbers | D1 | Forced - Immediate | 2014 | Coal | CC | 100 | Fossil-Steam | MRO | Summer | 157.7332 | 182 | 1 | 1 | 8210-Valves | D1-Forced - Immediate | 100-Fossil-Steam
8210 | Valves | Pollution Control Equipment | Wet Scrubbers | D2 | Forced - Delayed | 2014 | Coal | CC | 100 | Fossil-Steam | RFC | Off-Peak | 140.1583 | 69.5 | 1 | 1 | 8210-Valves | D2-Forced - Delayed | 100-Fossil-Steam
8210 | Valves | Pollution Control Equipment | Wet Scrubbers | D2 | Forced - Delayed | 2014 | Coal | CC | 100 | Fossil-Steam | RFC | Winter | 170.9066 | 88.4 | 1 | 1 | 8210-Valves | D2-Forced - Delayed | 100-Fossil-Steam
8210 | Valves | Pollution Control Equipment | Wet Scrubbers | D2 | Forced - Delayed | 2014 | Coal | CC | 100 | Fossil-Steam | RFC | Winter | 174.1599 | 93.3 | 1 | 1 | 8210-Valves | D2-Forced - Delayed | 100-Fossil-Steam
8210 | Valves | Pollution Control Equipment | Wet Scrubbers | D2 | Forced - Delayed | 2014 | Gas | GG | 850 | Combined Cycle Block | TRE | Winter | 968.6832 | 161 | 1 | 1 | 8210-Valves | D2-Forced - Delayed | 850-Combined Cycle Block
8210 | Valves | Pollution Control Equipment | Wet Scrubbers | D1 | Forced - Immediate | 2014 | Gas | GG | 850 | Combined Cycle Block | TRE | Winter | 192.2332 | 146 | 1 | 1 | 8210-Valves | D1-Forced - Immediate | 850-Combined Cycle Block
8210 | Valves | Pollution Control Equipment | Wet Scrubbers | D2 | Forced - Delayed | 2014 | Gas | GG | 850 | Combined Cycle Block | TRE | Winter | 1180.6666 | 161 | 1 | 1 | 8210-Valves | D2-Forced - Delayed | 850-Combined Cycle Block
8220 | Strainers or filters | Pollution Control Equipment | Wet Scrubbers | D1 | Forced - Immediate | 2014 | Coal | CC | 100 | Fossil-Steam | RFC | Summer | 560.5833 | 217 | 1 | 1 | 8220-Strainers or filters | D1-Forced - Immediate | 100-Fossil-Steam
8220 | Strainers or filters | Pollution Control Equipment | Wet Scrubbers | D1 | Forced - Immediate | 2014 | Coal | CC | 100 | Fossil-Steam | RFC | Off-Peak | 577.5 | 77 | 1 | 1 | 8220-Strainers or filters | D1-Forced - Immediate | 100-Fossil-Steam
8220 | Strainers or filters | Pollution Control Equipment | Wet Scrubbers | D1 | Forced - Immediate | 2014 | Coal | CC | 100 | Fossil-Steam | RFC | Off-Peak | 349.3332 | 262 | 1 | 1 | 8220-Strainers or filters | D1-Forced - Immediate | 100-Fossil-Steam
8220 | Strainers or filters | Pollution Control Equipment | Wet Scrubbers | D1 | Forced - Immediate | 2014 | Coal | CC | 100 | Fossil-Steam | RFC | Summer | 2190.6666 | 212 | 1 | 1 | 8220-Strainers or filters | D1-Forced - Immediate | 100-Fossil-Steam
8220 | Strainers or filters | Pollution Control Equipment | Wet Scrubbers | D1 | Forced - Immediate | 2014 | Coal | CC | 100 | Fossil-Steam | RFC | Off-Peak | 64.1666 | 70 | 1 | 1 | 8220-Strainers or filters | D1-Forced - Immediate | 100-Fossil-Steam
8220 | Strainers or filters | Pollution Control Equipment | Wet Scrubbers | D1 | Forced - Immediate | 2014 | Coal | CC | 100 | Fossil-Steam | RFC | Off-Peak | 138.5 | 277 | 1 | 1 | 8220-Strainers or filters | D1-Forced - Immediate | 100-Fossil-Steam
8220 | Strainers or filters | Pollution Control Equipment | Wet Scrubbers | D1 | Forced - Immediate | 2014 | Coal | CC | 100 | Fossil-Steam | RFC | Summer | 2226 | 212 | 1 | 1 | 8220-Strainers or filters | D1-Forced - Immediate | 100-Fossil-Steam
8220 | Strainers or filters | Pollution Control Equipment | Wet Scrubbers | D1 | Forced - Immediate | 2014 | Coal | LI | 100 | Fossil-Steam | MRO | Off-Peak | 960 | 120 | 1 | 1 | 8220-Strainers or filters | D1-Forced - Immediate | 100-Fossil-Steam
8220 | Strainers or filters | Pollution Control Equipment | Wet Scrubbers | D1 | Forced - Immediate | 2014 | Coal | CC | 100 | Fossil-Steam | RFC | Off-Peak | 1512.5 | 242 | 1 | 1 | 8220-Strainers or filters | D1-Forced - Immediate | 100-Fossil-Steam
8220 | Strainers or filters | Pollution Control Equipment | Wet Scrubbers | D1 | Forced - Immediate | 2014 | Coal | CC | 100 | Fossil-Steam | RFC | Summer | 693.2499 | 177 | 1 | 1 | 8220-Strainers or filters | D1-Forced - Immediate | 100-Fossil-Steam
8220 | Strainers or filters | Pollution Control Equipment | Wet Scrubbers | D1 | Forced - Immediate | 2014 | Coal | CC | 100 | Fossil-Steam | RFC | Off-Peak | 63.5 | 127 | 1 | 1 | 8220-Strainers or filters | D1-Forced - Immediate | 100-Fossil-Steam
8220 | Strainers or filters | Pollution Control Equipment | Wet Scrubbers | D1 | Forced - Immediate | 2014 | Coal | CC | 100 | Fossil-Steam | RFC | Off-Peak | 152 | 152 | 1 | 1 | 8220-Strainers or filters | D1-Forced - Immediate | 100-Fossil-Steam
8230 | Ducting | Pollution Control Equipment | Wet Scrubbers | D1 | Forced - Immediate | 2014 | Coal | CC | 100 | Fossil-Steam | TRE | Summer | 534 | 60 | 1 | 1 | 8230-Ducting | D1-Forced - Immediate | 100-Fossil-Steam
8230 | Ducting | Pollution Control Equipment | Wet Scrubbers | D3 | Forced - Postponed | 2014 | Coal | CC | 100 | Fossil-Steam | TRE | Summer | 856.35 | 173 | 1 | 1 | 8230-Ducting | D3-Forced - Postponed | 100-Fossil-Steam
8230 | Ducting | Pollution Control Equipment | Wet Scrubbers | D1 | Forced - Immediate | 2014 | Coal | CC | 100 | Fossil-Steam | RFC | Off-Peak | 658.7499 | 255 | 1 | 1 | 8230-Ducting | D1-Forced - Immediate | 100-Fossil-Steam
8230 | Ducting | Pollution Control Equipment | Wet Scrubbers | D1 | Forced - Immediate | 2014 | Coal | CC | 100 | Fossil-Steam | RFC | Off-Peak | 1869 | 267 | 1 | 1 | 8230-Ducting | D1-Forced - Immediate | 100-Fossil-Steam
8230 | Ducting | Pollution Control Equipment | Wet Scrubbers | D1 | Forced - Immediate | 2014 | Coal | CC | 100 | Fossil-Steam | TRE | Summer | 362.6666 | 40 | 1 | 1 | 8230-Ducting | D1-Forced - Immediate | 100-Fossil-Steam
8230 | Ducting | Pollution Control Equipment | Wet Scrubbers | D1 | Forced - Immediate | 2014 | Coal | CC | 100 | Fossil-Steam | RFC | Winter | 70 | 84 | 1 | 1 | 8230-Ducting | D1-Forced - Immediate | 100-Fossil-Steam
8230 | Ducting | Pollution Control Equipment | Wet Scrubbers | D1 | Forced - Immediate | 2014 | Coal | CC | 100 | Fossil-Steam | WECC | Winter | 384.0833 | 55 | 1 | 1 | 8230-Ducting | D1-Forced - Immediate | 100-Fossil-Steam
8230 | Ducting | Pollution Control Equipment | Wet Scrubbers | D1 | Forced - Immediate | 2014 | Coal | CC | 100 | Fossil-Steam | TRE | Summer | 43 | 20 | 1 | 1 | 8230-Ducting | D1-Forced - Immediate | 100-Fossil-Steam
8230 | Ducting | Pollution Control Equipment | Wet Scrubbers | D3 | Forced - Postponed | 2014 | Coal | CC | 100 | Fossil-Steam | TRE | Summer | 448.75 | 75 | 1 | 1 | 8230-Ducting | D3-Forced - Postponed | 100-Fossil-Steam
8230 | Ducting | Pollution Control Equipment | Wet Scrubbers | D3 | Forced - Postponed | 2014 | Coal | CC | 100 | Fossil-Steam | TRE | Summer | 1502.2166 | 173 | 1 | 1 | 8230-Ducting | D3-Forced - Postponed | 100-Fossil-Steam
8230 | Ducting | Pollution Control Equipment | Wet Scrubbers | D2 | Forced - Delayed | 2014 | Coal | CC | 100 | Fossil-Steam | RFC | Summer | 5955.84 | 270.72 | 1 | 1 | 8230-Ducting | D2-Forced - Delayed | 100-Fossil-Steam
8230 | Ducting | Pollution Control Equipment | Wet Scrubbers | D1 | Forced - Immediate | 2014 | Coal | CC | 100 | Fossil-Steam | RFC | Off-Peak | 1400 | 280 | 1 | 1 | 8230-Ducting | D1-Forced - Immediate | 100-Fossil-Steam
8230 | Ducting | Pollution Control Equipment | Wet Scrubbers | D1 | Forced - Immediate | 2014 | Coal | CC | 100 | Fossil-Steam | WECC | Winter | 57.1666 | 49 | 1 | 1 | 8230-Ducting | D1-Forced - Immediate | 100-Fossil-Steam
8235 | Demister | Pollution Control Equipment | Wet Scrubbers | D1 | Forced - Immediate | 2014 | Coal | CC | 100 | Fossil-Steam | RFC | Off-Peak | 845 | 30 | 1 | 1 | 8235-Demister | D1-Forced - Immediate | 100-Fossil-Steam
8235 | Demister | Pollution Control Equipment | Wet Scrubbers | D1 | Forced - Immediate | 2014 | Coal | CC | 100 | Fossil-Steam | RFC | Off-Peak | 2276.6666 | 40 | 1 | 1 | 8235-Demister | D1-Forced - Immediate | 100-Fossil-Steam
8235 | Demister | Pollution Control Equipment | Wet Scrubbers | D1 | Forced - Immediate | 2014 | Coal | CC | 100 | Fossil-Steam | RFC | Off-Peak | 30277 | 65 | 1 | 1 | 8235-Demister | D1-Forced - Immediate | 100-Fossil-Steam
8235 | Demister | Pollution Control Equipment | Wet Scrubbers | U1 | Forced - Immediate | 2014 | Coal | CC | 100 | Fossil-Steam | SERC | Off-Peak | 65568 | 240 | 1 | 1 | 8235-Demister | U1-Forced - Immediate | 100-Fossil-Steam
8235 | Demister | Pollution Control Equipment | Wet Scrubbers | U1 | Forced - Immediate | 2014 | Geothermal | GE | 830 | Geothermal | WECC | Off-Peak | 4.7667 | 22 | 1 | 1 | 8235-Demister | U1-Forced - Immediate | 830-Geothermal
8235 | Demister | Pollution Control Equipment | Wet Scrubbers | U1 | Forced - Immediate | 2014 | Geothermal | GE | 830 | Geothermal | WECC | Off-Peak | 6.9667 | 22 | 1 | 1 | 8235-Demister | U1-Forced - Immediate | 830-Geothermal
8235 | Demister | Pollution Control Equipment | Wet Scrubbers | U1 | Forced - Immediate | 2014 | Geothermal | GE | 830 | Geothermal | WECC | Off-Peak | 25 | 30 | 1 | 1 | 8235-Demister | U1-Forced - Immediate | 830-Geothermal
8235 | Demister | Pollution Control Equipment | Wet Scrubbers | U1 | Forced - Immediate | 2014 | Geothermal | GE | 830 | Geothermal | WECC | Off-Peak | 3.6533 | 13.7 | 1 | 1 | 8235-Demister | U1-Forced - Immediate | 830-Geothermal
8235 | Demister | Pollution Control Equipment | Wet Scrubbers | U1 | Forced - Immediate | 2014 | Geothermal | GE | 830 | Geothermal | WECC | Summer | 3.3367 | 14.3 | 1 | 1 | 8235-Demister | U1-Forced - Immediate | 830-Geothermal
8235 | Demister | Pollution Control Equipment | Wet Scrubbers | U1 | Forced - Immediate | 2014 | Geothermal | GE | 830 | Geothermal | WECC | Off-Peak | 7.535 | 13.7 | 1 | 1 | 8235-Demister | U1-Forced - Immediate | 830-Geothermal
8235 | Demister | Pollution Control Equipment | Wet Scrubbers | U1 | Forced - Immediate | 2014 | Geothermal | GE | 830 | Geothermal | WECC | Off-Peak | 2.5083 | 21.5 | 1 | 1 | 8235-Demister | U1-Forced - Immediate | 830-Geothermal
8235 | Demister | Pollution Control Equipment | Wet Scrubbers | U1 | Forced - Immediate | 2014 | Geothermal | GE | 830 | Geothermal | WECC | Off-Peak | 4.4633 | 20.6 | 1 | 1 | 8235-Demister | U1-Forced - Immediate | 830-Geothermal
8235 | Demister | Pollution Control Equipment | Wet Scrubbers | U1 | Forced - Immediate | 2014 | Geothermal | GE | 830 | Geothermal | WECC | Winter | 3.0667 | 11.5 | 1 | 1 | 8235-Demister | U1-Forced - Immediate | 830-Geothermal
8235 | Demister | Pollution Control Equipment | Wet Scrubbers | U1 | Forced - Immediate | 2014 | Geothermal | GE | 830 | Geothermal | WECC | Winter | 7.37 | 20.1 | 1 | 1 | 8235-Demister | U1-Forced - Immediate | 830-Geothermal
8235 | Demister | Pollution Control Equipment | Wet Scrubbers | U1 | Forced - Immediate | 2014 | Geothermal | GE | 830 | Geothermal | WECC | Off-Peak | 2.17 | 18.6 | 1 | 1 | 8235-Demister | U1-Forced - Immediate | 830-Geothermal
8235 | Demister | Pollution Control Equipment | Wet Scrubbers | U1 | Forced - Immediate | 2014 | Geothermal | GE | 830 | Geothermal | WECC | Off-Peak | 2.9333 | 22 | 1 | 1 | 8235-Demister | U1-Forced - Immediate | 830-Geothermal
8240 | Bypass dampers | Pollution Control Equipment | Wet Scrubbers | D1 | Forced - Immediate | 2014 | Coal | CC | 100 | Fossil-Steam | MRO | Summer | 27.0833 | 25 | 1 | 1 | 8240-Bypass dampers | D1-Forced - Immediate | 100-Fossil-Steam
8240 | Bypass dampers | Pollution Control Equipment | Wet Scrubbers | D1 | Forced - Immediate | 2014 | Coal | CC | 100 | Fossil-Steam | RFC | Summer | 283.3333 | 85 | 1 | 1 | 8240-Bypass dampers | D1-Forced - Immediate | 100-Fossil-Steam
8240 | Bypass dampers | Pollution Control Equipment | Wet Scrubbers | D1 | Forced - Immediate | 2014 | Coal | CC | 100 | Fossil-Steam | RFC | Summer | 697.1667 | 47 | 1 | 1 | 8240-Bypass dampers | D1-Forced - Immediate | 100-Fossil-Steam
8240 | Bypass dampers | Pollution Control Equipment | Wet Scrubbers | U1 | Forced - Immediate | 2014 | Coal | CC | 100 | Fossil-Steam | WECC | Summer | 594.9999 | 255 | 1 | 1 | 8240-Bypass dampers | U1-Forced - Immediate | 100-Fossil-Steam
8240 | Bypass dampers | Pollution Control Equipment | Wet Scrubbers | D1 | Forced - Immediate | 2014 | Coal | CC | 100 | Fossil-Steam | MRO | Summer | 40 | 50 | 1 | 1 | 8240-Bypass dampers | D1-Forced - Immediate | 100-Fossil-Steam
8240 | Bypass dampers | Pollution Control Equipment | Wet Scrubbers | D1 | Forced - Immediate | 2014 | Coal | CC | 100 | Fossil-Steam | RFC | Summer | 130 | 65 | 1 | 1 | 8240-Bypass dampers | D1-Forced - Immediate | 100-Fossil-Steam
8240 | Bypass dampers | Pollution Control Equipment | Wet Scrubbers | D1 | Forced - Immediate | 2014 | Coal | CC | 100 | Fossil-Steam | RFC | Summer | 165 | 90 | 1 | 1 | 8240-Bypass dampers | D1-Forced - Immediate | 100-Fossil-Steam
8240 | Bypass dampers | Pollution Control Equipment | Wet Scrubbers | D1 | Forced - Immediate | 2014 | Coal | CC | 100 | Fossil-Steam | RFC | Summer | 242.6666 | 52 | 1 | 1 | 8240-Bypass dampers | D1-Forced - Immediate | 100-Fossil-Steam
8240 | Bypass dampers | Pollution Control Equipment | Wet Scrubbers | U1 | Forced - Immediate | 2014 | Coal | CC | 100 | Fossil-Steam | WECC | Summer | 198.3333 | 100 | 1 | 1 | 8240-Bypass dampers | U1-Forced - Immediate | 100-Fossil-Steam
8250 | Dampers other than bypass | Pollution Control Equipment | Wet Scrubbers | D1 | Forced - Immediate | 2014 | Coal | CC | 100 | Fossil-Steam | RFC | Summer | 770 | 200 | 1 | 1 | 8250-Dampers other than bypass | D1-Forced - Immediate | 100-Fossil-Steam
8250 | Dampers other than bypass | Pollution Control Equipment | Wet Scrubbers | D1 | Forced - Immediate | 2014 | Coal | CC | 100 | Fossil-Steam | RFC | Off-Peak | 2721.6667 | 50 | 1 | 1 | 8250-Dampers other than bypass | D1-Forced - Immediate | 100-Fossil-Steam
8250 | Dampers other than bypass | Pollution Control Equipment | Wet Scrubbers | D1 | Forced - Immediate | 2014 | Coal | CC | 100 | Fossil-Steam | WECC | Summer | 73 | 20 | 1 | 1 | 8250-Dampers other than bypass | D1-Forced - Immediate | 100-Fossil-Steam
8250 | Dampers other than bypass | Pollution Control Equipment | Wet Scrubbers | D1 | Forced - Immediate | 2014 | Coal | CC | 100 | Fossil-Steam | RFC | Off-Peak | 1296.7541 | 111.95 | 1 | 1 | 8250-Dampers other than bypass | D1-Forced - Immediate | 100-Fossil-Steam
8250 | Dampers other than bypass | Pollution Control Equipment | Wet Scrubbers | D1 | Forced - Immediate | 2014 | Coal | CC | 100 | Fossil-Steam | WECC | Summer | 39.5833 | 19 | 1 | 1 | 8250-Dampers other than bypass | D1-Forced - Immediate | 100-Fossil-Steam
8250 | Dampers other than bypass | Pollution Control Equipment | Wet Scrubbers | U1 | Forced - Immediate | 2014 | Coal | CC | 100 | Fossil-Steam | TRE | Summer | 24930 | 831 | 1 | 1 | 8250-Dampers other than bypass | U1-Forced - Immediate | 100-Fossil-Steam
8250 | Dampers other than bypass | Pollution Control Equipment | Wet Scrubbers | D1 | Forced - Immediate | 2014 | Coal | CC | 100 | Fossil-Steam | RFC | Winter | 2139.7599 | 114.63 | 1 | 1 | 8250-Dampers other than bypass | D1-Forced - Immediate | 100-Fossil-Steam
8250 | Dampers other than bypass | Pollution Control Equipment | Wet Scrubbers | D1 | Forced - Immediate | 2014 | Coal | CC | 100 | Fossil-Steam | WECC | Summer | 720 | 40 | 1 | 1 | 8250-Dampers other than bypass | D1-Forced - Immediate | 100-Fossil-Steam
8250 | Dampers other than bypass | Pollution Control Equipment | Wet Scrubbers | D3 | Forced - Postponed | 2014 | Coal | CC | 100 | Fossil-Steam | RFC | Winter | 61.5 | 82 | 1 | 1 | 8250-Dampers other than bypass | D3-Forced - Postponed | 100-Fossil-Steam
8260 | Scrubber booster I.D. fan (fan specific to the scrubber) | Pollution Control Equipment | Wet Scrubbers | D1 | Forced - Immediate | 2014 | Coal | CC | 100 | Fossil-Steam | RFC | Off-Peak | 14.25 | 5 | 1 | 1 | 8260-Scrubber booster I.D. fan (fan specific to the scrubber) | D1-Forced - Immediate | 100-Fossil-Steam
8260 | Scrubber booster I.D. fan (fan specific to the scrubber) | Pollution Control Equipment | Wet Scrubbers | D1 | Forced - Immediate | 2014 | Coal | CC | 100 | Fossil-Steam | RFC | Off-Peak | 89 | 10 | 1 | 1 | 8260-Scrubber booster I.D. fan (fan specific to the scrubber) | D1-Forced - Immediate | 100-Fossil-Steam
8260 | Scrubber booster I.D. fan (fan specific to the scrubber) | Pollution Control Equipment | Wet Scrubbers | D1 | Forced - Immediate | 2014 | Coal | CC | 100 | Fossil-Steam | RFC | Off-Peak | 300 | 200 | 1 | 1 | 8260-Scrubber booster I.D. fan (fan specific to the scrubber) | D1-Forced - Immediate | 100-Fossil-Steam
8260 | Scrubber booster I.D. fan (fan specific to the scrubber) | Pollution Control Equipment | Wet Scrubbers | D1 | Forced - Immediate | 2014 | Coal | CC | 100 | Fossil-Steam | WECC | Off-Peak | 448.0832 | 283 | 1 | 1 | 8260-Scrubber booster I.D. fan (fan specific to the scrubber) | D1-Forced - Immediate | 100-Fossil-Steam
8260 | Scrubber booster I.D. fan (fan specific to the scrubber) | Pollution Control Equipment | Wet Scrubbers | D1 | Forced - Immediate | 2014 | Coal | CC | 100 | Fossil-Steam | RFC | Off-Peak | 526 | 40 | 1 | 1 | 8260-Scrubber booster I.D. fan (fan specific to the scrubber) | D1-Forced - Immediate | 100-Fossil-Steam
8260 | Scrubber booster I.D. fan (fan specific to the scrubber) | Pollution Control Equipment | Wet Scrubbers | D1 | Forced - Immediate | 2014 | Coal | CC | 100 | Fossil-Steam | RFC | Summer | 5.8333 | 5 | 1 | 1 | 8260-Scrubber booster I.D. fan (fan specific to the scrubber) | D1-Forced - Immediate | 100-Fossil-Steam
8260 | Scrubber booster I.D. fan (fan specific to the scrubber) | Pollution Control Equipment | Wet Scrubbers | D1 | Forced - Immediate | 2014 | Coal | CC | 100 | Fossil-Steam | RFC | Summer | 22.5 | 15 | 1 | 1 | 8260-Scrubber booster I.D. fan (fan specific to the scrubber) | D1-Forced - Immediate | 100-Fossil-Steam
8260 | Scrubber booster I.D. fan (fan specific to the scrubber) | Pollution Control Equipment | Wet Scrubbers | D1 | Forced - Immediate | 2014 | Coal | CC | 100 | Fossil-Steam | RFC | Summer | 30 | 20 | 1 | 1 | 8260-Scrubber booster I.D. fan (fan specific to the scrubber) | D1-Forced - Immediate | 100-Fossil-Steam
8260 | Scrubber booster I.D. fan (fan specific to the scrubber) | Pollution Control Equipment | Wet Scrubbers | D1 | Forced - Immediate | 2014 | Coal | CC | 100 | Fossil-Steam | RFC | Summer | 109.1667 | 10 | 1 | 1 | 8260-Scrubber booster I.D. fan (fan specific to the scrubber) | D1-Forced - Immediate | 100-Fossil-Steam
8260 | Scrubber booster I.D. fan (fan specific to the scrubber) | Pollution Control Equipment | Wet Scrubbers | D1 | Forced - Immediate | 2014 | Coal | CC | 100 | Fossil-Steam | RFC | Summer | 168.75 | 135 | 1 | 1 | 8260-Scrubber booster I.D. fan (fan specific to the scrubber) | D1-Forced - Immediate | 100-Fossil-Steam
8260 | Scrubber booster I.D. fan (fan specific to the scrubber) | Pollution Control Equipment | Wet Scrubbers | D1 | Forced - Immediate | 2014 | Coal | CC | 100 | Fossil-Steam | RFC | Summer | 171.6667 | 50 | 1 | 1 | 8260-Scrubber booster I.D. fan (fan specific to the scrubber) | D1-Forced - Immediate | 100-Fossil-Steam
8260 | Scrubber booster I.D. fan (fan specific to the scrubber) | Pollution Control Equipment | Wet Scrubbers | D1 | Forced - Immediate | 2014 | Coal | CC | 100 | Fossil-Steam | RFC | Summer | 175.3333 | 20 | 1 | 1 | 8260-Scrubber booster I.D. fan (fan specific to the scrubber) | D1-Forced - Immediate | 100-Fossil-Steam
8260 | Scrubber booster I.D. fan (fan specific to the scrubber) | Pollution Control Equipment | Wet Scrubbers | D1 | Forced - Immediate | 2014 | Coal | CC | 100 | Fossil-Steam | RFC | Summer | 240 | 60 | 1 | 1 | 8260-Scrubber booster I.D. fan (fan specific to the scrubber) | D1-Forced - Immediate | 100-Fossil-Steam
8260 | Scrubber booster I.D. fan (fan specific to the scrubber) | Pollution Control Equipment | Wet Scrubbers | D1 | Forced - Immediate | 2014 | Coal | CC | 100 | Fossil-Steam | RFC | Summer | 244 | 244 | 1 | 1 | 8260-Scrubber booster I.D. fan (fan specific to the scrubber) | D1-Forced - Immediate | 100-Fossil-Steam
8260 | Scrubber booster I.D. fan (fan specific to the scrubber) | Pollution Control Equipment | Wet Scrubbers | D1 | Forced - Immediate | 2014 | Coal | CC | 100 | Fossil-Steam | RFC | Summer | 246 | 20 | 1 | 1 | 8260-Scrubber booster I.D. fan (fan specific to the scrubber) | D1-Forced - Immediate | 100-Fossil-Steam
8260 | Scrubber booster I.D. fan (fan specific to the scrubber) | Pollution Control Equipment | Wet Scrubbers | D1 | Forced - Immediate | 2014 | Coal | CC | 100 | Fossil-Steam | SERC | Summer | 368.3332 | 170 | 1 | 1 | 8260-Scrubber booster I.D. fan (fan specific to the scrubber) | D1-Forced - Immediate | 100-Fossil-Steam
8260 | Scrubber booster I.D. fan (fan specific to the scrubber) | Pollution Control Equipment | Wet Scrubbers | D1 | Forced - Immediate | 2014 | Coal | CC | 100 | Fossil-Steam | WECC | Summer | 1173.75 | 45 | 1 | 1 | 8260-Scrubber booster I.D. fan (fan specific to the scrubber) | D1-Forced - Immediate | 100-Fossil-Steam
8260 | Scrubber booster I.D. fan (fan specific to the scrubber) | Pollution Control Equipment | Wet Scrubbers | D1 | Forced - Immediate | 2014 | Coal | CC | 100 | Fossil-Steam | RFC | Winter | 630 | 180 | 1 | 1 | 8260-Scrubber booster I.D. fan (fan specific to the scrubber) | D1-Forced - Immediate | 100-Fossil-Steam
8260 | Scrubber booster I.D. fan (fan specific to the scrubber) | Pollution Control Equipment | Wet Scrubbers | SF | Startup Failure | 2014 | Coal | CC | 100 | Fossil-Steam | RFC | Off-Peak | 5928.1332 | 173 | 1 | 1 | 8260-Scrubber booster I.D. fan (fan specific to the scrubber) | SF-Startup Failure | 100-Fossil-Steam
8260 | Scrubber booster I.D. fan (fan specific to the scrubber) | Pollution Control Equipment | Wet Scrubbers | U1 | Forced - Immediate | 2014 | Coal | CC | 100 | Fossil-Steam | RFC | Summer | 11039.5999 | 312 | 1 | 1 | 8260-Scrubber booster I.D. fan (fan specific to the scrubber) | U1-Forced - Immediate | 100-Fossil-Steam
8260 | Scrubber booster I.D. fan (fan specific to the scrubber) | Pollution Control Equipment | Wet Scrubbers | D1 | Forced - Immediate | 2014 | Coal | CC | 100 | Fossil-Steam | RFC | Off-Peak | 6.6667 | 20 | 1 | 1 | 8260-Scrubber booster I.D. fan (fan specific to the scrubber) | D1-Forced - Immediate | 100-Fossil-Steam
8260 | Scrubber booster I.D. fan (fan specific to the scrubber) | Pollution Control Equipment | Wet Scrubbers | D1 | Forced - Immediate | 2014 | Coal | CC | 100 | Fossil-Steam | RFC | Off-Peak | 28.1667 | 10 | 1 | 1 | 8260-Scrubber booster I.D. fan (fan specific to the scrubber) | D1-Forced - Immediate | 100-Fossil-Steam
8260 | Scrubber booster I.D. fan (fan specific to the scrubber) | Pollution Control Equipment | Wet Scrubbers | D1 | Forced - Immediate | 2014 | Coal | CC | 100 | Fossil-Steam | RFC | Off-Peak | 110 | 110 | 1 | 1 | 8260-Scrubber booster I.D. fan (fan specific to the scrubber) | D1-Forced - Immediate | 100-Fossil-Steam
8260 | Scrubber booster I.D. fan (fan specific to the scrubber) | Pollution Control Equipment | Wet Scrubbers | D1 | Forced - Immediate | 2014 | Coal | CC | 100 | Fossil-Steam | RFC | Off-Peak | 165 | 60 | 1 | 1 | 8260-Scrubber booster I.D. fan (fan specific to the scrubber) | D1-Forced - Immediate | 100-Fossil-Steam
8260 | Scrubber booster I.D. fan (fan specific to the scrubber) | Pollution Control Equipment | Wet Scrubbers | D1 | Forced - Immediate | 2014 | Coal | CC | 100 | Fossil-Steam | RFC | Off-Peak | 280 | 280 | 1 | 1 | 8260-Scrubber booster I.D. fan (fan specific to the scrubber) | D1-Forced - Immediate | 100-Fossil-Steam
8260 | Scrubber booster I.D. fan (fan specific to the scrubber) | Pollution Control Equipment | Wet Scrubbers | D1 | Forced - Immediate | 2014 | Coal | CC | 100 | Fossil-Steam | RFC | Off-Peak | 483 | 230 | 1 | 1 | 8260-Scrubber booster I.D. fan (fan specific to the scrubber) | D1-Forced - Immediate | 100-Fossil-Steam
8260 | Scrubber booster I.D. fan (fan specific to the scrubber) | Pollution Control Equipment | Wet Scrubbers | D1 | Forced - Immediate | 2014 | Coal | CC | 100 | Fossil-Steam | RFC | Summer | 14 | 20 | 1 | 1 | 8260-Scrubber booster I.D. fan (fan specific to the scrubber) | D1-Forced - Immediate | 100-Fossil-Steam
8260 | Scrubber booster I.D. fan (fan specific to the scrubber) | Pollution Control Equipment | Wet Scrubbers | D1 | Forced - Immediate | 2014 | Coal | CC | 100 | Fossil-Steam | RFC | Summer | 26 | 10 | 1 | 1 | 8260-Scrubber booster I.D. fan (fan specific to the scrubber) | D1-Forced - Immediate | 100-Fossil-Steam
8260 | Scrubber booster I.D. fan (fan specific to the scrubber) | Pollution Control Equipment | Wet Scrubbers | D1 | Forced - Immediate | 2014 | Coal | CC | 100 | Fossil-Steam | RFC | Summer | 26.6667 | 10 | 1 | 1 | 8260-Scrubber booster I.D. fan (fan specific to the scrubber) | D1-Forced - Immediate | 100-Fossil-Steam
8260 | Scrubber booster I.D. fan (fan specific to the scrubber) | Pollution Control Equipment | Wet Scrubbers | D1 | Forced - Immediate | 2014 | Coal | CC | 100 | Fossil-Steam | RFC | Summer | 36.6666 | 50 | 1 | 1 | 8260-Scrubber booster I.D. fan (fan specific to the scrubber) | D1-Forced - Immediate | 100-Fossil-Steam
8260 | Scrubber booster I.D. fan (fan specific to the scrubber) | Pollution Control Equipment | Wet Scrubbers | D1 | Forced - Immediate | 2014 | Coal | CC | 100 | Fossil-Steam | RFC | Summer | 57.3333 | 40 | 1 | 1 | 8260-Scrubber booster I.D. fan (fan specific to the scrubber) | D1-Forced - Immediate | 100-Fossil-Steam
8260 | Scrubber booster I.D. fan (fan specific to the scrubber) | Pollution Control Equipment | Wet Scrubbers | D1 | Forced - Immediate | 2014 | Coal | CC | 100 | Fossil-Steam | RFC | Summer | 586 | 30 | 1 | 1 | 8260-Scrubber booster I.D. fan (fan specific to the scrubber) | D1-Forced - Immediate | 100-Fossil-Steam
8260 | Scrubber booster I.D. fan (fan specific to the scrubber) | Pollution Control Equipment | Wet Scrubbers | D1 | Forced - Immediate | 2014 | Coal | CC | 100 | Fossil-Steam | RFC | Summer | 1490 | 60 | 1 | 1 | 8260-Scrubber booster I.D. fan (fan specific to the scrubber) | D1-Forced - Immediate | 100-Fossil-Steam
8260 | Scrubber booster I.D. fan (fan specific to the scrubber) | Pollution Control Equipment | Wet Scrubbers | D1 | Forced - Immediate | 2014 | Coal | CC | 100 | Fossil-Steam | RFC | Summer | 9223.5 | 430 | 1 | 1 | 8260-Scrubber booster I.D. fan (fan specific to the scrubber) | D1-Forced - Immediate | 100-Fossil-Steam
8260 | Scrubber booster I.D. fan (fan specific to the scrubber) | Pollution Control Equipment | Wet Scrubbers | D1 | Forced - Immediate | 2014 | Coal | CC | 100 | Fossil-Steam | RFC | Summer | 12679 | 60 | 1 | 1 | 8260-Scrubber booster I.D. fan (fan specific to the scrubber) | D1-Forced - Immediate | 100-Fossil-Steam
8260 | Scrubber booster I.D. fan (fan specific to the scrubber) | Pollution Control Equipment | Wet Scrubbers | D1 | Forced - Immediate | 2014 | Coal | CC | 100 | Fossil-Steam | SERC | Summer | 14489.5832 | 125 | 1 | 1 | 8260-Scrubber booster I.D. fan (fan specific to the scrubber) | D1-Forced - Immediate | 100-Fossil-Steam
8260 | Scrubber booster I.D. fan (fan specific to the scrubber) | Pollution Control Equipment | Wet Scrubbers | SF | Startup Failure | 2014 | Coal | CC | 100 | Fossil-Steam | RFC | Off-Peak | 3756.9832 | 173 | 1 | 1 | 8260-Scrubber booster I.D. fan (fan specific to the scrubber) | SF-Startup Failure | 100-Fossil-Steam
8260 | Scrubber booster I.D. fan (fan specific to the scrubber) | Pollution Control Equipment | Wet Scrubbers | D1 | Forced - Immediate | 2014 | Coal | CC | 100 | Fossil-Steam | RFC | Off-Peak | 20.8333 | 5 | 1 | 1 | 8260-Scrubber booster I.D. fan (fan specific to the scrubber) | D1-Forced - Immediate | 100-Fossil-Steam
8260 | Scrubber booster I.D. fan (fan specific to the scrubber) | Pollution Control Equipment | Wet Scrubbers | D1 | Forced - Immediate | 2014 | Coal | CC | 100 | Fossil-Steam | RFC | Off-Peak | 330 | 330 | 1 | 1 | 8260-Scrubber booster I.D. fan (fan specific to the scrubber) | D1-Forced - Immediate | 100-Fossil-Steam
8260 | Scrubber booster I.D. fan (fan specific to the scrubber) | Pollution Control Equipment | Wet Scrubbers | D1 | Forced - Immediate | 2014 | Coal | CC | 100 | Fossil-Steam | RFC | Off-Peak | 422.5 | 30 | 1 | 1 | 8260-Scrubber booster I.D. fan (fan specific to the scrubber) | D1-Forced - Immediate | 100-Fossil-Steam
8260 | Scrubber booster I.D. fan (fan specific to the scrubber) | Pollution Control Equipment | Wet Scrubbers | D1 | Forced - Immediate | 2014 | Coal | CC | 100 | Fossil-Steam | RFC | Off-Peak | 824.1666 | 230 | 1 | 1 | 8260-Scrubber booster I.D. fan (fan specific to the scrubber) | D1-Forced - Immediate | 100-Fossil-Steam
8260 | Scrubber booster I.D. fan (fan specific to the scrubber) | Pollution Control Equipment | Wet Scrubbers | D1 | Forced - Immediate | 2014 | Coal | CC | 100 | Fossil-Steam | RFC | Summer | 2.8333 | 10 | 1 | 1 | 8260-Scrubber booster I.D. fan (fan specific to the scrubber) | D1-Forced - Immediate | 100-Fossil-Steam
8260 | Scrubber booster I.D. fan (fan specific to the scrubber) | Pollution Control Equipment | Wet Scrubbers | D1 | Forced - Immediate | 2014 | Coal | CC | 100 | Fossil-Steam | RFC | Summer | 12.8333 | 55 | 1 | 1 | 8260-Scrubber booster I.D. fan (fan specific to the scrubber) | D1-Forced - Immediate | 100-Fossil-Steam
8260 | Scrubber booster I.D. fan (fan specific to the scrubber) | Pollution Control Equipment | Wet Scrubbers | D1 | Forced - Immediate | 2014 | Coal | CC | 100 | Fossil-Steam | RFC | Summer | 20 | 40 | 1 | 1 | 8260-Scrubber booster I.D. fan (fan specific to the scrubber) | D1-Forced - Immediate | 100-Fossil-Steam
8260 | Scrubber booster I.D. fan (fan specific to the scrubber) | Pollution Control Equipment | Wet Scrubbers | D1 | Forced - Immediate | 2014 | Coal | CC | 100 | Fossil-Steam | RFC | Summer | 26.3333 | 10 | 1 | 1 | 8260-Scrubber booster I.D. fan (fan specific to the scrubber) | D1-Forced - Immediate | 100-Fossil-Steam
8260 | Scrubber booster I.D. fan (fan specific to the scrubber) | Pollution Control Equipment | Wet Scrubbers | D1 | Forced - Immediate | 2014 | Coal | CC | 100 | Fossil-Steam | RFC | Summer | 26.6667 | 5 | 1 | 1 | 8260-Scrubber booster I.D. fan (fan specific to the scrubber) | D1-Forced - Immediate | 100-Fossil-Steam
8260 | Scrubber booster I.D. fan (fan specific to the scrubber) | Pollution Control Equipment | Wet Scrubbers | D1 | Forced - Immediate | 2014 | Coal | CC | 100 | Fossil-Steam | RFC | Summer | 40.8333 | 10 | 1 | 2 | 8260-Scrubber booster I.D. fan (fan specific to the scrubber) | D1-Forced - Immediate | 100-Fossil-Steam
8260 | Scrubber booster I.D. fan (fan specific to the scrubber) | Pollution Control Equipment | Wet Scrubbers | D1 | Forced - Immediate | 2014 | Coal | CC | 100 | Fossil-Steam | WECC | Summer | 58 | 29 | 1 | 1 | 8260-Scrubber booster I.D. fan (fan specific to the scrubber) | D1-Forced - Immediate | 100-Fossil-Steam
8260 | Scrubber booster I.D. fan (fan specific to the scrubber) | Pollution Control Equipment | Wet Scrubbers | D1 | Forced - Immediate | 2014 | Coal | CC | 100 | Fossil-Steam | RFC | Summer | 94.8333 | 10 | 1 | 1 | 8260-Scrubber booster I.D. fan (fan specific to the scrubber) | D1-Forced - Immediate | 100-Fossil-Steam
8260 | Scrubber booster I.D. fan (fan specific to the scrubber) | Pollution Control Equipment | Wet Scrubbers | D1 | Forced - Immediate | 2014 | Coal | CC | 100 | Fossil-Steam | RFC | Summer | 132.8333 | 10 | 1 | 1 | 8260-Scrubber booster I.D. fan (fan specific to the scrubber) | D1-Forced - Immediate | 100-Fossil-Steam
8260 | Scrubber booster I.D. fan (fan specific to the scrubber) | Pollution Control Equipment | Wet Scrubbers | D1 | Forced - Immediate | 2014 | Coal | CC | 100 | Fossil-Steam | RFC | Summer | 180.8333 | 70 | 1 | 1 | 8260-Scrubber booster I.D. fan (fan specific to the scrubber) | D1-Forced - Immediate | 100-Fossil-Steam
8260 | Scrubber booster I.D. fan (fan specific to the scrubber) | Pollution Control Equipment | Wet Scrubbers | D1 | Forced - Immediate | 2014 | Coal | CC | 100 | Fossil-Steam | RFC | Summer | 193 | 10 | 1 | 1 | 8260-Scrubber booster I.D. fan (fan specific to the scrubber) | D1-Forced - Immediate | 100-Fossil-Steam
8260 | Scrubber booster I.D. fan (fan specific to the scrubber) | Pollution Control Equipment | Wet Scrubbers | D1 | Forced - Immediate | 2014 | Coal | CC | 100 | Fossil-Steam | RFC | Summer | 236.6667 | 10 | 1 | 1 | 8260-Scrubber booster I.D. fan (fan specific to the scrubber) | D1-Forced - Immediate | 100-Fossil-Steam
8260 | Scrubber booster I.D. fan (fan specific to the scrubber) | Pollution Control Equipment | Wet Scrubbers | D1 | Forced - Immediate | 2014 | Coal | CC | 100 | Fossil-Steam | RFC | Summer | 267 | 10 | 1 | 1 | 8260-Scrubber booster I.D. fan (fan specific to the scrubber) | D1-Forced - Immediate | 100-Fossil-Steam
8260 | Scrubber booster I.D. fan (fan specific to the scrubber) | Pollution Control Equipment | Wet Scrubbers | D1 | Forced - Immediate | 2014 | Coal | CC | 100 | Fossil-Steam | SERC | Summer | 302.7582 | 193.25 | 1 | 1 | 8260-Scrubber booster I.D. fan (fan specific to the scrubber) | D1-Forced - Immediate | 100-Fossil-Steam
8260 | Scrubber booster I.D. fan (fan specific to the scrubber) | Pollution Control Equipment | Wet Scrubbers | D1 | Forced - Immediate | 2014 | Coal | CC | 100 | Fossil-Steam | RFC | Summer | 443.9999 | 180 | 1 | 1 | 8260-Scrubber booster I.D. fan (fan specific to the scrubber) | D1-Forced - Immediate | 100-Fossil-Steam
8260 | Scrubber booster I.D. fan (fan specific to the scrubber) | Pollution Control Equipment | Wet Scrubbers | D1 | Forced - Immediate | 2014 | Coal | CC | 100 | Fossil-Steam | RFC | Summer | 485.3333 | 112 | 1 | 1 | 8260-Scrubber booster I.D. fan (fan specific to the scrubber) | D1-Forced - Immediate | 100-Fossil-Steam
8260 | Scrubber booster I.D. fan (fan specific to the scrubber) | Pollution Control Equipment | Wet Scrubbers | D1 | Forced - Immediate | 2014 | Coal | CC | 100 | Fossil-Steam | RFC | Summer | 616 | 40 | 1 | 1 | 8260-Scrubber booster I.D. fan (fan specific to the scrubber) | D1-Forced - Immediate | 100-Fossil-Steam
8260 | Scrubber booster I.D. fan (fan specific to the scrubber) | Pollution Control Equipment | Wet Scrubbers | D1 | Forced - Immediate | 2014 | Coal | CC | 100 | Fossil-Steam | SERC | Summer | 2187.5 | 125 | 1 | 1 | 8260-Scrubber booster I.D. fan (fan specific to the scrubber) | D1-Forced - Immediate | 100-Fossil-Steam
8260 | Scrubber booster I.D. fan (fan specific to the scrubber) | Pollution Control Equipment | Wet Scrubbers | D1 | Forced - Immediate | 2014 | Coal | CC | 100 | Fossil-Steam | RFC | Summer | 4105.5 | 230 | 1 | 1 | 8260-Scrubber booster I.D. fan (fan specific to the scrubber) | D1-Forced - Immediate | 100-Fossil-Steam
8260 | Scrubber booster I.D. fan (fan specific to the scrubber) | Pollution Control Equipment | Wet Scrubbers | D1 | Forced - Immediate | 2014 | Coal | CC | 100 | Fossil-Steam | RFC | Winter | 7464.1665 | 530 | 1 | 1 | 8260-Scrubber booster I.D. fan (fan specific to the scrubber) | D1-Forced - Immediate | 100-Fossil-Steam
8260 | Scrubber booster I.D. fan (fan specific to the scrubber) | Pollution Control Equipment | Wet Scrubbers | U1 | Forced - Immediate | 2014 | Coal | CC | 100 | Fossil-Steam | RFC | Summer | 7186.7665 | 298 | 1 | 1 | 8260-Scrubber booster I.D. fan (fan specific to the scrubber) | U1-Forced - Immediate | 100-Fossil-Steam
8260 | Scrubber booster I.D. fan (fan specific to the scrubber) | Pollution Control Equipment | Wet Scrubbers | D1 | Forced - Immediate | 2014 | Coal | CC | 100 | Fossil-Steam | RFC | Off-Peak | 498.3332 | 230 | 1 | 1 | 8260-Scrubber booster I.D. fan (fan specific to the scrubber) | D1-Forced - Immediate | 100-Fossil-Steam
8260 | Scrubber booster I.D. fan (fan specific to the scrubber) | Pollution Control Equipment | Wet Scrubbers | D1 | Forced - Immediate | 2014 | Coal | CC | 100 | Fossil-Steam | RFC | Off-Peak | 7912 | 430 | 1 | 1 | 8260-Scrubber booster I.D. fan (fan specific to the scrubber) | D1-Forced - Immediate | 100-Fossil-Steam
8260 | Scrubber booster I.D. fan (fan specific to the scrubber) | Pollution Control Equipment | Wet Scrubbers | D1 | Forced - Immediate | 2014 | Coal | CC | 100 | Fossil-Steam | RFC | Summer | 89.8333 | 10 | 1 | 1 | 8260-Scrubber booster I.D. fan (fan specific to the scrubber) | D1-Forced - Immediate | 100-Fossil-Steam
8260 | Scrubber booster I.D. fan (fan specific to the scrubber) | Pollution Control Equipment | Wet Scrubbers | D1 | Forced - Immediate | 2014 | Coal | CC | 100 | Fossil-Steam | RFC | Summer | 130.5 | 30 | 1 | 1 | 8260-Scrubber booster I.D. fan (fan specific to the scrubber) | D1-Forced - Immediate | 100-Fossil-Steam
8260 | Scrubber booster I.D. fan (fan specific to the scrubber) | Pollution Control Equipment | Wet Scrubbers | D1 | Forced - Immediate | 2014 | Coal | CC | 100 | Fossil-Steam | RFC | Summer | 132.5 | 10 | 1 | 1 | 8260-Scrubber booster I.D. fan (fan specific to the scrubber) | D1-Forced - Immediate | 100-Fossil-Steam
8260 | Scrubber booster I.D. fan (fan specific to the scrubber) | Pollution Control Equipment | Wet Scrubbers | D1 | Forced - Immediate | 2014 | Coal | CC | 100 | Fossil-Steam | RFC | Summer | 184 | 5 | 1 | 1 | 8260-Scrubber booster I.D. fan (fan specific to the scrubber) | D1-Forced - Immediate | 100-Fossil-Steam
8260 | Scrubber booster I.D. fan (fan specific to the scrubber) | Pollution Control Equipment | Wet Scrubbers | D1 | Forced - Immediate | 2014 | Coal | CC | 100 | Fossil-Steam | WECC | Summer | 306.6666 | 100 | 1 | 1 | 8260-Scrubber booster I.D. fan (fan specific to the scrubber) | D1-Forced - Immediate | 100-Fossil-Steam
8260 | Scrubber booster I.D. fan (fan specific to the scrubber) | Pollution Control Equipment | Wet Scrubbers | D1 | Forced - Immediate | 2014 | Coal | CC | 100 | Fossil-Steam | SERC | Summer | 925 | 50 | 1 | 1 | 8260-Scrubber booster I.D. fan (fan specific to the scrubber) | D1-Forced - Immediate | 100-Fossil-Steam
8260 | Scrubber booster I.D. fan (fan specific to the scrubber) | Pollution Control Equipment | Wet Scrubbers | D1 | Forced - Immediate | 2014 | Coal | CC | 100 | Fossil-Steam | WECC | Summer | 1262.25 | 187 | 1 | 1 | 8260-Scrubber booster I.D. fan (fan specific to the scrubber) | D1-Forced - Immediate | 100-Fossil-Steam
8260 | Scrubber booster I.D. fan (fan specific to the scrubber) | Pollution Control Equipment | Wet Scrubbers | D1 | Forced - Immediate | 2014 | Coal | CC | 100 | Fossil-Steam | RFC | Summer | 1711.5 | 30 | 1 | 1 | 8260-Scrubber booster I.D. fan (fan specific to the scrubber) | D1-Forced - Immediate | 100-Fossil-Steam
8260 | Scrubber booster I.D. fan (fan specific to the scrubber) | Pollution Control Equipment | Wet Scrubbers | D1 | Forced - Immediate | 2014 | Coal | CC | 100 | Fossil-Steam | RFC | Summer | 2802.6666 | 80 | 1 | 1 | 8260-Scrubber booster I.D. fan (fan specific to the scrubber) | D1-Forced - Immediate | 100-Fossil-Steam
8260 | Scrubber booster I.D. fan (fan specific to the scrubber) | Pollution Control Equipment | Wet Scrubbers | D1 | Forced - Immediate | 2014 | Coal | CC | 100 | Fossil-Steam | RFC | Summer | 6808.3332 | 430 | 1 | 1 | 8260-Scrubber booster I.D. fan (fan specific to the scrubber) | D1-Forced - Immediate | 100-Fossil-Steam
8260 | Scrubber booster I.D. fan (fan specific to the scrubber) | Pollution Control Equipment | Wet Scrubbers | D1 | Forced - Immediate | 2014 | Coal | CC | 100 | Fossil-Steam | WECC | Winter | 1073.3332 | 161 | 1 | 1 | 8260-Scrubber booster I.D. fan (fan specific to the scrubber) | D1-Forced - Immediate | 100-Fossil-Steam
8260 | Scrubber booster I.D. fan (fan specific to the scrubber) | Pollution Control Equipment | Wet Scrubbers | D1 | Forced - Immediate | 2014 | Coal | CC | 100 | Fossil-Steam | RFC | Winter | 5854.1665 | 250 | 1 | 1 | 8260-Scrubber booster I.D. fan (fan specific to the scrubber) | D1-Forced - Immediate | 100-Fossil-Steam
8260 | Scrubber booster I.D. fan (fan specific to the scrubber) | Pollution Control Equipment | Wet Scrubbers | D2 | Forced - Delayed | 2014 | Coal | CC | 100 | Fossil-Steam | RFC | Summer | 102.5 | 10 | 1 | 1 | 8260-Scrubber booster I.D. fan (fan specific to the scrubber) | D2-Forced - Delayed | 100-Fossil-Steam
8260 | Scrubber booster I.D. fan (fan specific to the scrubber) | Pollution Control Equipment | Wet Scrubbers | SF | Startup Failure | 2014 | Coal | CC | 100 | Fossil-Steam | RFC | Off-Peak | 3347.55 | 173 | 1 | 1 | 8260-Scrubber booster I.D. fan (fan specific to the scrubber) | SF-Startup Failure | 100-Fossil-Steam
8260 | Scrubber booster I.D. fan (fan specific to the scrubber) | Pollution Control Equipment | Wet Scrubbers | U1 | Forced - Immediate | 2014 | Coal | CC | 100 | Fossil-Steam | SERC | Summer | 400.2165 | 407 | 1 | 1 | 8260-Scrubber booster I.D. fan (fan specific to the scrubber) | U1-Forced - Immediate | 100-Fossil-Steam
8260 | Scrubber booster I.D. fan (fan specific to the scrubber) | Pollution Control Equipment | Wet Scrubbers | D1 | Forced - Immediate | 2014 | Coal | CC | 100 | Fossil-Steam | RFC | Off-Peak | 43.5 | 10 | 1 | 1 | 8260-Scrubber booster I.D. fan (fan specific to the scrubber) | D1-Forced - Immediate | 100-Fossil-Steam
8260 | Scrubber booster I.D. fan (fan specific to the scrubber) | Pollution Control Equipment | Wet Scrubbers | D1 | Forced - Immediate | 2014 | Coal | CC | 100 | Fossil-Steam | RFC | Off-Peak | 80.8333 | 10 | 1 | 1 | 8260-Scrubber booster I.D. fan (fan specific to the scrubber) | D1-Forced - Immediate | 100-Fossil-Steam
8260 | Scrubber booster I.D. fan (fan specific to the scrubber) | Pollution Control Equipment | Wet Scrubbers | D1 | Forced - Immediate | 2014 | Coal | CC | 100 | Fossil-Steam | RFC | Off-Peak | 117 | 130 | 1 | 1 | 8260-Scrubber booster I.D. fan (fan specific to the scrubber) | D1-Forced - Immediate | 100-Fossil-Steam
8260 | Scrubber booster I.D. fan (fan specific to the scrubber) | Pollution Control Equipment | Wet Scrubbers | D1 | Forced - Immediate | 2014 | Coal | CC | 100 | Fossil-Steam | RFC | Off-Peak | 165 | 10 | 1 | 1 | 8260-Scrubber booster I.D. fan (fan specific to the scrubber) | D1-Forced - Immediate | 100-Fossil-Steam
8260 | Scrubber booster I.D. fan (fan specific to the scrubber) | Pollution Control Equipment | Wet Scrubbers | D1 | Forced - Immediate | 2014 | Coal | CC | 100 | Fossil-Steam | RFC | Off-Peak | 525 | 300 | 1 | 1 | 8260-Scrubber booster I.D. fan (fan specific to the scrubber) | D1-Forced - Immediate | 100-Fossil-Steam
8260 | Scrubber booster I.D. fan (fan specific to the scrubber) | Pollution Control Equipment | Wet Scrubbers | D1 | Forced - Immediate | 2014 | Coal | CC | 100 | Fossil-Steam | RFC | Off-Peak | 685.3332 | 257 | 1 | 1 | 8260-Scrubber booster I.D. fan (fan specific to the scrubber) | D1-Forced - Immediate | 100-Fossil-Steam
8260 | Scrubber booster I.D. fan (fan specific to the scrubber) | Pollution Control Equipment | Wet Scrubbers | D1 | Forced - Immediate | 2014 | Coal | CC | 100 | Fossil-Steam | RFC | Off-Peak | 709.1666 | 230 | 1 | 1 | 8260-Scrubber booster I.D. fan (fan specific to the scrubber) | D1-Forced - Immediate | 100-Fossil-Steam
8260 | Scrubber booster I.D. fan (fan specific to the scrubber) | Pollution Control Equipment | Wet Scrubbers | D1 | Forced - Immediate | 2014 | Coal | CC | 100 | Fossil-Steam | RFC | Off-Peak | 1529.3333 | 80 | 1 | 1 | 8260-Scrubber booster I.D. fan (fan specific to the scrubber) | D1-Forced - Immediate | 100-Fossil-Steam
8260 | Scrubber booster I.D. fan (fan specific to the scrubber) | Pollution Control Equipment | Wet Scrubbers | D1 | Forced - Immediate | 2014 | Coal | CC | 100 | Fossil-Steam | RFC | Off-Peak | 2170 | 70 | 1 | 1 | 8260-Scrubber booster I.D. fan (fan specific to the scrubber) | D1-Forced - Immediate | 100-Fossil-Steam
8260 | Scrubber booster I.D. fan (fan specific to the scrubber) | Pollution Control Equipment | Wet Scrubbers | D1 | Forced - Immediate | 2014 | Coal | CC | 100 | Fossil-Steam | RFC | Summer | 6.8333 | 5 | 1 | 1 | 8260-Scrubber booster I.D. fan (fan specific to the scrubber) | D1-Forced - Immediate | 100-Fossil-Steam
8260 | Scrubber booster I.D. fan (fan specific to the scrubber) | Pollution Control Equipment | Wet Scrubbers | D1 | Forced - Immediate | 2014 | Coal | CC | 100 | Fossil-Steam | RFC | Summer | 22.3333 | 20 | 1 | 1 | 8260-Scrubber booster I.D. fan (fan specific to the scrubber) | D1-Forced - Immediate | 100-Fossil-Steam
8260 | Scrubber booster I.D. fan (fan specific to the scrubber) | Pollution Control Equipment | Wet Scrubbers | D1 | Forced - Immediate | 2014 | Coal | CC | 100 | Fossil-Steam | RFC | Summer | 62.5 | 50 | 1 | 1 | 8260-Scrubber booster I.D. fan (fan specific to the scrubber) | D1-Forced - Immediate | 100-Fossil-Steam
8260 | Scrubber booster I.D. fan (fan specific to the scrubber) | Pollution Control Equipment | Wet Scrubbers | D1 | Forced - Immediate | 2014 | Coal | CC | 100 | Fossil-Steam | RFC | Summer | 77.1667 | 10 | 1 | 1 | 8260-Scrubber booster I.D. fan (fan specific to the scrubber) | D1-Forced - Immediate | 100-Fossil-Steam
8260 | Scrubber booster I.D. fan (fan specific to the scrubber) | Pollution Control Equipment | Wet Scrubbers | D1 | Forced - Immediate | 2014 | Coal | CC | 100 | Fossil-Steam | RFC | Summer | 125.6666 | 130 | 1 | 1 | 8260-Scrubber booster I.D. fan (fan specific to the scrubber) | D1-Forced - Immediate | 100-Fossil-Steam
8260 | Scrubber booster I.D. fan (fan specific to the scrubber) | Pollution Control Equipment | Wet Scrubbers | D1 | Forced - Immediate | 2014 | Coal | CC | 100 | Fossil-Steam | RFC | Summer | 265 | 20 | 1 | 1 | 8260-Scrubber booster I.D. fan (fan specific to the scrubber) | D1-Forced - Immediate | 100-Fossil-Steam
8260 | Scrubber booster I.D. fan (fan specific to the scrubber) | Pollution Control Equipment | Wet Scrubbers | D1 | Forced - Immediate | 2014 | Coal | CC | 100 | Fossil-Steam | RFC | Summer | 625 | 50 | 1 | 1 | 8260-Scrubber booster I.D. fan (fan specific to the scrubber) | D1-Forced - Immediate | 100-Fossil-Steam
8260 | Scrubber booster I.D. fan (fan specific to the scrubber) | Pollution Control Equipment | Wet Scrubbers | D1 | Forced - Immediate | 2014 | Coal | CC | 100 | Fossil-Steam | RFC | Summer | 693.8332 | 230 | 1 | 1 | 8260-Scrubber booster I.D. fan (fan specific to the scrubber) | D1-Forced - Immediate | 100-Fossil-Steam
8260 | Scrubber booster I.D. fan (fan specific to the scrubber) | Pollution Control Equipment | Wet Scrubbers | D1 | Forced - Immediate | 2014 | Coal | CC | 100 | Fossil-Steam | RFC | Summer | 992 | 155 | 1 | 1 | 8260-Scrubber booster I.D. fan (fan specific to the scrubber) | D1-Forced - Immediate | 100-Fossil-Steam
8260 | Scrubber booster I.D. fan (fan specific to the scrubber) | Pollution Control Equipment | Wet Scrubbers | D1 | Forced - Immediate | 2014 | Coal | CC | 100 | Fossil-Steam | RFC | Summer | 1705.8332 | 230 | 1 | 1 | 8260-Scrubber booster I.D. fan (fan specific to the scrubber) | D1-Forced - Immediate | 100-Fossil-Steam
8260 | Scrubber booster I.D. fan (fan specific to the scrubber) | Pollution Control Equipment | Wet Scrubbers | D1 | Forced - Immediate | 2014 | Coal | CC | 100 | Fossil-Steam | RFC | Summer | 2533.3333 | 80 | 1 | 1 | 8260-Scrubber booster I.D. fan (fan specific to the scrubber) | D1-Forced - Immediate | 100-Fossil-Steam
8260 | Scrubber booster I.D. fan (fan specific to the scrubber) | Pollution Control Equipment | Wet Scrubbers | D1 | Forced - Immediate | 2014 | Coal | CC | 100 | Fossil-Steam | RFC | Summer | 4200 | 150 | 1 | 1 | 8260-Scrubber booster I.D. fan (fan specific to the scrubber) | D1-Forced - Immediate | 100-Fossil-Steam
8260 | Scrubber booster I.D. fan (fan specific to the scrubber) | Pollution Control Equipment | Wet Scrubbers | D1 | Forced - Immediate | 2014 | Coal | CC | 100 | Fossil-Steam | RFC | Summer | 4984 | 178 | 1 | 1 | 8260-Scrubber booster I.D. fan (fan specific to the scrubber) | D1-Forced - Immediate | 100-Fossil-Steam
8260 | Scrubber booster I.D. fan (fan specific to the scrubber) | Pollution Control Equipment | Wet Scrubbers | D1 | Forced - Immediate | 2014 | Coal | CC | 100 | Fossil-Steam | WECC | Winter | 118.2499 | 165 | 1 | 1 | 8260-Scrubber booster I.D. fan (fan specific to the scrubber) | D1-Forced - Immediate | 100-Fossil-Steam
8260 | Scrubber booster I.D. fan (fan specific to the scrubber) | Pollution Control Equipment | Wet Scrubbers | D2 | Forced - Delayed | 2014 | Coal | CC | 100 | Fossil-Steam | RFC | Summer | 837.6666 | 70 | 1 | 1 | 8260-Scrubber booster I.D. fan (fan specific to the scrubber) | D2-Forced - Delayed | 100-Fossil-Steam
8260 | Scrubber booster I.D. fan (fan specific to the scrubber) | Pollution Control Equipment | Wet Scrubbers | U1 | Forced - Immediate | 2014 | Coal | CC | 100 | Fossil-Steam | RFC | Summer | 1634.0332 | 298 | 1 | 1 | 8260-Scrubber booster I.D. fan (fan specific to the scrubber) | U1-Forced - Immediate | 100-Fossil-Steam
8260 | Scrubber booster I.D. fan (fan specific to the scrubber) | Pollution Control Equipment | Wet Scrubbers | D1 | Forced - Immediate | 2014 | Coal | CC | 100 | Fossil-Steam | WECC | Off-Peak | 45.5 | 65 | 1 | 1 | 8260-Scrubber booster I.D. fan (fan specific to the scrubber) | D1-Forced - Immediate | 100-Fossil-Steam
8260 | Scrubber booster I.D. fan (fan specific to the scrubber) | Pollution Control Equipment | Wet Scrubbers | D1 | Forced - Immediate | 2014 | Coal | CC | 100 | Fossil-Steam | RFC | Off-Peak | 253.5 | 30 | 1 | 1 | 8260-Scrubber booster I.D. fan (fan specific to the scrubber) | D1-Forced - Immediate | 100-Fossil-Steam
8260 | Scrubber booster I.D. fan (fan specific to the scrubber) | Pollution Control Equipment | Wet Scrubbers | D1 | Forced - Immediate | 2014 | Coal | CC | 100 | Fossil-Steam | RFC | Off-Peak | 2200 | 100 | 1 | 1 | 8260-Scrubber booster I.D. fan (fan specific to the scrubber) | D1-Forced - Immediate | 100-Fossil-Steam
8260 | Scrubber booster I.D. fan (fan specific to the scrubber) | Pollution Control Equipment | Wet Scrubbers | D1 | Forced - Immediate | 2014 | Coal | CC | 100 | Fossil-Steam | RFC | Off-Peak | 2847.5 | 85 | 1 | 1 | 8260-Scrubber booster I.D. fan (fan specific to the scrubber) | D1-Forced - Immediate | 100-Fossil-Steam
8260 | Scrubber booster I.D. fan (fan specific to the scrubber) | Pollution Control Equipment | Wet Scrubbers | D1 | Forced - Immediate | 2014 | Coal | CC | 100 | Fossil-Steam | RFC | Off-Peak | 4824 | 180 | 1 | 1 | 8260-Scrubber booster I.D. fan (fan specific to the scrubber) | D1-Forced - Immediate | 100-Fossil-Steam
8260 | Scrubber booster I.D. fan (fan specific to the scrubber) | Pollution Control Equipment | Wet Scrubbers | D1 | Forced - Immediate | 2014 | Coal | CC | 100 | Fossil-Steam | RFC | Summer | 0.66666 | 10 | 1 | 1 | 8260-Scrubber booster I.D. fan (fan specific to the scrubber) | D1-Forced - Immediate | 100-Fossil-Steam
8260 | Scrubber booster I.D. fan (fan specific to the scrubber) | Pollution Control Equipment | Wet Scrubbers | D1 | Forced - Immediate | 2014 | Coal | CC | 100 | Fossil-Steam | RFC | Summer | 35 | 10 | 1 | 1 | 8260-Scrubber booster I.D. fan (fan specific to the scrubber) | D1-Forced - Immediate | 100-Fossil-Steam
8260 | Scrubber booster I.D. fan (fan specific to the scrubber) | Pollution Control Equipment | Wet Scrubbers | D1 | Forced - Immediate | 2014 | Coal | CC | 100 | Fossil-Steam | RFC | Summer | 81.3333 | 10 | 1 | 1 | 8260-Scrubber booster I.D. fan (fan specific to the scrubber) | D1-Forced - Immediate | 100-Fossil-Steam
8260 | Scrubber booster I.D. fan (fan specific to the scrubber) | Pollution Control Equipment | Wet Scrubbers | D1 | Forced - Immediate | 2014 | Coal | CC | 100 | Fossil-Steam | RFC | Summer | 103.3333 | 20 | 1 | 1 | 8260-Scrubber booster I.D. fan (fan specific to the scrubber) | D1-Forced - Immediate | 100-Fossil-Steam
8260 | Scrubber booster I.D. fan (fan specific to the scrubber) | Pollution Control Equipment | Wet Scrubbers | D1 | Forced - Immediate | 2014 | Coal | CC | 100 | Fossil-Steam | RFC | Summer | 126.6667 | 10 | 1 | 1 | 8260-Scrubber booster I.D. fan (fan specific to the scrubber) | D1-Forced - Immediate | 100-Fossil-Steam
8260 | Scrubber booster I.D. fan (fan specific to the scrubber) | Pollution Control Equipment | Wet Scrubbers | D1 | Forced - Immediate | 2014 | Coal | CC | 100 | Fossil-Steam | RFC | Summer | 218.75 | 15 | 1 | 1 | 8260-Scrubber booster I.D. fan (fan specific to the scrubber) | D1-Forced - Immediate | 100-Fossil-Steam
8260 | Scrubber booster I.D. fan (fan specific to the scrubber) | Pollution Control Equipment | Wet Scrubbers | D1 | Forced - Immediate | 2014 | Coal | CC | 100 | Fossil-Steam | RFC | Summer | 303.3333 | 65 | 1 | 1 | 8260-Scrubber booster I.D. fan (fan specific to the scrubber) | D1-Forced - Immediate | 100-Fossil-Steam
8260 | Scrubber booster I.D. fan (fan specific to the scrubber) | Pollution Control Equipment | Wet Scrubbers | D1 | Forced - Immediate | 2014 | Coal | CC | 100 | Fossil-Steam | RFC | Summer | 1131.1999 | 168 | 1 | 1 | 8260-Scrubber booster I.D. fan (fan specific to the scrubber) | D1-Forced - Immediate | 100-Fossil-Steam
8260 | Scrubber booster I.D. fan (fan specific to the scrubber) | Pollution Control Equipment | Wet Scrubbers | D1 | Forced - Immediate | 2014 | Coal | CC | 100 | Fossil-Steam | WECC | Winter | 58.7999 | 126 | 1 | 1 | 8260-Scrubber booster I.D. fan (fan specific to the scrubber) | D1-Forced - Immediate | 100-Fossil-Steam
8260 | Scrubber booster I.D. fan (fan specific to the scrubber) | Pollution Control Equipment | Wet Scrubbers | D1 | Forced - Immediate | 2014 | Coal | CC | 100 | Fossil-Steam | RFC | Winter | 142.8333 | 10 | 1 | 1 | 8260-Scrubber booster I.D. fan (fan specific to the scrubber) | D1-Forced - Immediate | 100-Fossil-Steam
8260 | Scrubber booster I.D. fan (fan specific to the scrubber) | Pollution Control Equipment | Wet Scrubbers | U1 | Forced - Immediate | 2014 | Coal | CC | 100 | Fossil-Steam | RFC | Summer | 6661.2 | 312 | 1 | 1 | 8260-Scrubber booster I.D. fan (fan specific to the scrubber) | U1-Forced - Immediate | 100-Fossil-Steam
8260 | Scrubber booster I.D. fan (fan specific to the scrubber) | Pollution Control Equipment | Wet Scrubbers | U1 | Forced - Immediate | 2014 | Coal | CC | 100 | Fossil-Steam | WECC | Winter | 3952.9999 | 201 | 1 | 1 | 8260-Scrubber booster I.D. fan (fan specific to the scrubber) | U1-Forced - Immediate | 100-Fossil-Steam
8260 | Scrubber booster I.D. fan (fan specific to the scrubber) | Pollution Control Equipment | Wet Scrubbers | D1 | Forced - Immediate | 2014 | Coal | CC | 100 | Fossil-Steam | RFC | Off-Peak | 43.3332 | 260 | 1 | 1 | 8260-Scrubber booster I.D. fan (fan specific to the scrubber) | D1-Forced - Immediate | 100-Fossil-Steam
8260 | Scrubber booster I.D. fan (fan specific to the scrubber) | Pollution Control Equipment | Wet Scrubbers | D1 | Forced - Immediate | 2014 | Coal | CC | 100 | Fossil-Steam | RFC | Off-Peak | 67.5 | 30 | 1 | 1 | 8260-Scrubber booster I.D. fan (fan specific to the scrubber) | D1-Forced - Immediate | 100-Fossil-Steam
8260 | Scrubber booster I.D. fan (fan specific to the scrubber) | Pollution Control Equipment | Wet Scrubbers | D1 | Forced - Immediate | 2014 | Coal | CC | 100 | Fossil-Steam | RFC | Off-Peak | 75 | 50 | 1 | 1 | 8260-Scrubber booster I.D. fan (fan specific to the scrubber) | D1-Forced - Immediate | 100-Fossil-Steam
8260 | Scrubber booster I.D. fan (fan specific to the scrubber) | Pollution Control Equipment | Wet Scrubbers | D1 | Forced - Immediate | 2014 | Coal | CC | 100 | Fossil-Steam | RFC | Off-Peak | 128 | 128 | 1 | 1 | 8260-Scrubber booster I.D. fan (fan specific to the scrubber) | D1-Forced - Immediate | 100-Fossil-Steam
8260 | Scrubber booster I.D. fan (fan specific to the scrubber) | Pollution Control Equipment | Wet Scrubbers | D1 | Forced - Immediate | 2014 | Coal | CC | 100 | Fossil-Steam | RFC | Off-Peak | 567.3332 | 230 | 1 | 1 | 8260-Scrubber booster I.D. fan (fan specific to the scrubber) | D1-Forced - Immediate | 100-Fossil-Steam
8260 | Scrubber booster I.D. fan (fan specific to the scrubber) | Pollution Control Equipment | Wet Scrubbers | D1 | Forced - Immediate | 2014 | Coal | CC | 100 | Fossil-Steam | RFC | Off-Peak | 1125 | 150 | 1 | 1 | 8260-Scrubber booster I.D. fan (fan specific to the scrubber) | D1-Forced - Immediate | 100-Fossil-Steam
8260 | Scrubber booster I.D. fan (fan specific to the scrubber) | Pollution Control Equipment | Wet Scrubbers | D1 | Forced - Immediate | 2014 | Coal | CC | 100 | Fossil-Steam | RFC | Off-Peak | 1600 | 160 | 1 | 1 | 8260-Scrubber booster I.D. fan (fan specific to the scrubber) | D1-Forced - Immediate | 100-Fossil-Steam
8260 | Scrubber booster I.D. fan (fan specific to the scrubber) | Pollution Control Equipment | Wet Scrubbers | D1 | Forced - Immediate | 2014 | Coal | CC | 100 | Fossil-Steam | RFC | Summer | 13.75 | 15 | 1 | 1 | 8260-Scrubber booster I.D. fan (fan specific to the scrubber) | D1-Forced - Immediate | 100-Fossil-Steam
8260 | Scrubber booster I.D. fan (fan specific to the scrubber) | Pollution Control Equipment | Wet Scrubbers | D1 | Forced - Immediate | 2014 | Coal | CC | 100 | Fossil-Steam | RFC | Summer | 25.65 | 27 | 1 | 1 | 8260-Scrubber booster I.D. fan (fan specific to the scrubber) | D1-Forced - Immediate | 100-Fossil-Steam
8260 | Scrubber booster I.D. fan (fan specific to the scrubber) | Pollution Control Equipment | Wet Scrubbers | D1 | Forced - Immediate | 2014 | Coal | CC | 100 | Fossil-Steam | RFC | Summer | 68.3333 | 100 | 1 | 1 | 8260-Scrubber booster I.D. fan (fan specific to the scrubber) | D1-Forced - Immediate | 100-Fossil-Steam
8260 | Scrubber booster I.D. fan (fan specific to the scrubber) | Pollution Control Equipment | Wet Scrubbers | D1 | Forced - Immediate | 2014 | Coal | CC | 100 | Fossil-Steam | RFC | Summer | 124.1667 | 10 | 1 | 1 | 8260-Scrubber booster I.D. fan (fan specific to the scrubber) | D1-Forced - Immediate | 100-Fossil-Steam
8260 | Scrubber booster I.D. fan (fan specific to the scrubber) | Pollution Control Equipment | Wet Scrubbers | D1 | Forced - Immediate | 2014 | Coal | CC | 100 | Fossil-Steam | RFC | Summer | 148.3333 | 10 | 1 | 1 | 8260-Scrubber booster I.D. fan (fan specific to the scrubber) | D1-Forced - Immediate | 100-Fossil-Steam
8260 | Scrubber booster I.D. fan (fan specific to the scrubber) | Pollution Control Equipment | Wet Scrubbers | D1 | Forced - Immediate | 2014 | Coal | CC | 100 | Fossil-Steam | RFC | Summer | 285.5 | 30 | 1 | 1 | 8260-Scrubber booster I.D. fan (fan specific to the scrubber) | D1-Forced - Immediate | 100-Fossil-Steam
8260 | Scrubber booster I.D. fan (fan specific to the scrubber) | Pollution Control Equipment | Wet Scrubbers | D1 | Forced - Immediate | 2014 | Coal | CC | 100 | Fossil-Steam | SERC | Summer | 381.6666 | 100 | 1 | 1 | 8260-Scrubber booster I.D. fan (fan specific to the scrubber) | D1-Forced - Immediate | 100-Fossil-Steam
8260 | Scrubber booster I.D. fan (fan specific to the scrubber) | Pollution Control Equipment | Wet Scrubbers | D1 | Forced - Immediate | 2014 | Coal | CC | 100 | Fossil-Steam | RFC | Summer | 446.4166 | 55 | 1 | 1 | 8260-Scrubber booster I.D. fan (fan specific to the scrubber) | D1-Forced - Immediate | 100-Fossil-Steam
8260 | Scrubber booster I.D. fan (fan specific to the scrubber) | Pollution Control Equipment | Wet Scrubbers | D1 | Forced - Immediate | 2014 | Coal | CC | 100 | Fossil-Steam | RFC | Summer | 462.6666 | 40 | 1 | 1 | 8260-Scrubber booster I.D. fan (fan specific to the scrubber) | D1-Forced - Immediate | 100-Fossil-Steam
8260 | Scrubber booster I.D. fan (fan specific to the scrubber) | Pollution Control Equipment | Wet Scrubbers | D1 | Forced - Immediate | 2014 | Coal | CC | 100 | Fossil-Steam | RFC | Summer | 468.6667 | 20 | 1 | 1 | 8260-Scrubber booster I.D. fan (fan specific to the scrubber) | D1-Forced - Immediate | 100-Fossil-Steam
8260 | Scrubber booster I.D. fan (fan specific to the scrubber) | Pollution Control Equipment | Wet Scrubbers | D1 | Forced - Immediate | 2014 | Coal | CC | 100 | Fossil-Steam | WECC | Summer | 538.9165 | 223 | 1 | 1 | 8260-Scrubber booster I.D. fan (fan specific to the scrubber) | D1-Forced - Immediate | 100-Fossil-Steam
8260 | Scrubber booster I.D. fan (fan specific to the scrubber) | Pollution Control Equipment | Wet Scrubbers | D1 | Forced - Immediate | 2014 | Coal | CC | 100 | Fossil-Steam | RFC | Summer | 597.5 | 10 | 1 | 1 | 8260-Scrubber booster I.D. fan (fan specific to the scrubber) | D1-Forced - Immediate | 100-Fossil-Steam
8260 | Scrubber booster I.D. fan (fan specific to the scrubber) | Pollution Control Equipment | Wet Scrubbers | D1 | Forced - Immediate | 2014 | Coal | CC | 100 | Fossil-Steam | RFC | Summer | 718.6666 | 77 | 1 | 1 | 8260-Scrubber booster I.D. fan (fan specific to the scrubber) | D1-Forced - Immediate | 100-Fossil-Steam
8260 | Scrubber booster I.D. fan (fan specific to the scrubber) | Pollution Control Equipment | Wet Scrubbers | D1 | Forced - Immediate | 2014 | Coal | CC | 100 | Fossil-Steam | RFC | Summer | 13160 | 70 | 1 | 1 | 8260-Scrubber booster I.D. fan (fan specific to the scrubber) | D1-Forced - Immediate | 100-Fossil-Steam
8260 | Scrubber booster I.D. fan (fan specific to the scrubber) | Pollution Control Equipment | Wet Scrubbers | D1 | Forced - Immediate | 2014 | Coal | CC | 100 | Fossil-Steam | RFC | Summer | 29136.25 | 65 | 1 | 1 | 8260-Scrubber booster I.D. fan (fan specific to the scrubber) | D1-Forced - Immediate | 100-Fossil-Steam
8260 | Scrubber booster I.D. fan (fan specific to the scrubber) | Pollution Control Equipment | Wet Scrubbers | D1 | Forced - Immediate | 2014 | Coal | CC | 100 | Fossil-Steam | RFC | Winter | 283.8333 | 130 | 1 | 1 | 8260-Scrubber booster I.D. fan (fan specific to the scrubber) | D1-Forced - Immediate | 100-Fossil-Steam
8260 | Scrubber booster I.D. fan (fan specific to the scrubber) | Pollution Control Equipment | Wet Scrubbers | D1 | Forced - Immediate | 2014 | Coal | CC | 100 | Fossil-Steam | RFC | Winter | 302.0833 | 125 | 1 | 1 | 8260-Scrubber booster I.D. fan (fan specific to the scrubber) | D1-Forced - Immediate | 100-Fossil-Steam
8260 | Scrubber booster I.D. fan (fan specific to the scrubber) | Pollution Control Equipment | Wet Scrubbers | D1 | Forced - Immediate | 2014 | Coal | CC | 100 | Fossil-Steam | RFC | Winter | 439.6332 | 242 | 1 | 1 | 8260-Scrubber booster I.D. fan (fan specific to the scrubber) | D1-Forced - Immediate | 100-Fossil-Steam
8260 | Scrubber booster I.D. fan (fan specific to the scrubber) | Pollution Control Equipment | Wet Scrubbers | D1 | Forced - Immediate | 2014 | Coal | CC | 100 | Fossil-Steam | RFC | Winter | 2254 | 230 | 1 | 1 | 8260-Scrubber booster I.D. fan (fan specific to the scrubber) | D1-Forced - Immediate | 100-Fossil-Steam
8260 | Scrubber booster I.D. fan (fan specific to the scrubber) | Pollution Control Equipment | Wet Scrubbers | U1 | Forced - Immediate | 2014 | Coal | CC | 100 | Fossil-Steam | RFC | Summer | 6362.3 | 298 | 1 | 1 | 8260-Scrubber booster I.D. fan (fan specific to the scrubber) | U1-Forced - Immediate | 100-Fossil-Steam
8260 | Scrubber booster I.D. fan (fan specific to the scrubber) | Pollution Control Equipment | Wet Scrubbers | D1 | Forced - Immediate | 2014 | Coal | CC | 100 | Fossil-Steam | RFC | Off-Peak | 85.3333 | 10 | 1 | 1 | 8260-Scrubber booster I.D. fan (fan specific to the scrubber) | D1-Forced - Immediate | 100-Fossil-Steam
8260 | Scrubber booster I.D. fan (fan specific to the scrubber) | Pollution Control Equipment | Wet Scrubbers | D1 | Forced - Immediate | 2014 | Coal | CC | 100 | Fossil-Steam | RFC | Off-Peak | 1144 | 260 | 1 | 1 | 8260-Scrubber booster I.D. fan (fan specific to the scrubber) | D1-Forced - Immediate | 100-Fossil-Steam
8260 | Scrubber booster I.D. fan (fan specific to the scrubber) | Pollution Control Equipment | Wet Scrubbers | D1 | Forced - Immediate | 2014 | Coal | CC | 100 | Fossil-Steam | RFC | Off-Peak | 2017 | 30 | 1 | 1 | 8260-Scrubber booster I.D. fan (fan specific to the scrubber) | D1-Forced - Immediate | 100-Fossil-Steam
8260 | Scrubber booster I.D. fan (fan specific to the scrubber) | Pollution Control Equipment | Wet Scrubbers | D1 | Forced - Immediate | 2014 | Coal | CC | 100 | Fossil-Steam | RFC | Off-Peak | 2170 | 155 | 1 | 1 | 8260-Scrubber booster I.D. fan (fan specific to the scrubber) | D1-Forced - Immediate | 100-Fossil-Steam
8260 | Scrubber booster I.D. fan (fan specific to the scrubber) | Pollution Control Equipment | Wet Scrubbers | D1 | Forced - Immediate | 2014 | Coal | CC | 100 | Fossil-Steam | RFC | Off-Peak | 6768 | 160 | 1 | 1 | 8260-Scrubber booster I.D. fan (fan specific to the scrubber) | D1-Forced - Immediate | 100-Fossil-Steam
8260 | Scrubber booster I.D. fan (fan specific to the scrubber) | Pollution Control Equipment | Wet Scrubbers | D1 | Forced - Immediate | 2014 | Coal | CC | 100 | Fossil-Steam | WECC | Off-Peak | 7411.2499 | 165 | 1 | 1 | 8260-Scrubber booster I.D. fan (fan specific to the scrubber) | D1-Forced - Immediate | 100-Fossil-Steam
8260 | Scrubber booster I.D. fan (fan specific to the scrubber) | Pollution Control Equipment | Wet Scrubbers | D1 | Forced - Immediate | 2014 | Coal | CC | 100 | Fossil-Steam | RFC | Off-Peak | 9750 | 325 | 1 | 1 | 8260-Scrubber booster I.D. fan (fan specific to the scrubber) | D1-Forced - Immediate | 100-Fossil-Steam
8260 | Scrubber booster I.D. fan (fan specific to the scrubber) | Pollution Control Equipment | Wet Scrubbers | D1 | Forced - Immediate | 2014 | Coal | CC | 100 | Fossil-Steam | RFC | Summer | 5.6667 | 20 | 1 | 1 | 8260-Scrubber booster I.D. fan (fan specific to the scrubber) | D1-Forced - Immediate | 100-Fossil-Steam
8260 | Scrubber booster I.D. fan (fan specific to the scrubber) | Pollution Control Equipment | Wet Scrubbers | D1 | Forced - Immediate | 2014 | Coal | CC | 100 | Fossil-Steam | RFC | Summer | 75 | 75 | 1 | 1 | 8260-Scrubber booster I.D. fan (fan specific to the scrubber) | D1-Forced - Immediate | 100-Fossil-Steam
8260 | Scrubber booster I.D. fan (fan specific to the scrubber) | Pollution Control Equipment | Wet Scrubbers | D1 | Forced - Immediate | 2014 | Coal | CC | 100 | Fossil-Steam | RFC | Summer | 494.8333 | 10 | 1 | 1 | 8260-Scrubber booster I.D. fan (fan specific to the scrubber) | D1-Forced - Immediate | 100-Fossil-Steam
8260 | Scrubber booster I.D. fan (fan specific to the scrubber) | Pollution Control Equipment | Wet Scrubbers | D1 | Forced - Immediate | 2014 | Coal | CC | 100 | Fossil-Steam | WECC | Summer | 972 | 108 | 1 | 1 | 8260-Scrubber booster I.D. fan (fan specific to the scrubber) | D1-Forced - Immediate | 100-Fossil-Steam
8260 | Scrubber booster I.D. fan (fan specific to the scrubber) | Pollution Control Equipment | Wet Scrubbers | D1 | Forced - Immediate | 2014 | Coal | CC | 100 | Fossil-Steam | RFC | Summer | 1220 | 60 | 1 | 1 | 8260-Scrubber booster I.D. fan (fan specific to the scrubber) | D1-Forced - Immediate | 100-Fossil-Steam
8260 | Scrubber booster I.D. fan (fan specific to the scrubber) | Pollution Control Equipment | Wet Scrubbers | D1 | Forced - Immediate | 2014 | Coal | CC | 100 | Fossil-Steam | RFC | Winter | 113 | 10 | 1 | 1 | 8260-Scrubber booster I.D. fan (fan specific to the scrubber) | D1-Forced - Immediate | 100-Fossil-Steam
8260 | Scrubber booster I.D. fan (fan specific to the scrubber) | Pollution Control Equipment | Wet Scrubbers | U1 | Forced - Immediate | 2014 | Coal | CC | 100 | Fossil-Steam | RFC | Off-Peak | 4704 | 336 | 1 | 1 | 8260-Scrubber booster I.D. fan (fan specific to the scrubber) | U1-Forced - Immediate | 100-Fossil-Steam
8261 | Scrubber booster I.D. fan drive | Pollution Control Equipment | Wet Scrubbers | D1 | Forced - Immediate | 2014 | Coal | CC | 100 | Fossil-Steam | WECC | Off-Peak | 64.1666 | 154 | 1 | 1 | 8261-Scrubber booster I.D. fan drive | D1-Forced - Immediate | 100-Fossil-Steam
8261 | Scrubber booster I.D. fan drive | Pollution Control Equipment | Wet Scrubbers | D1 | Forced - Immediate | 2014 | Coal | CC | 100 | Fossil-Steam | SERC | Summer | 1.2825 | 5.13 | 1 | 1 | 8261-Scrubber booster I.D. fan drive | D1-Forced - Immediate | 100-Fossil-Steam
8261 | Scrubber booster I.D. fan drive | Pollution Control Equipment | Wet Scrubbers | D1 | Forced - Immediate | 2014 | Coal | CC | 100 | Fossil-Steam | WECC | Winter | 1412.3 | 87 | 1 | 1 | 8261-Scrubber booster I.D. fan drive | D1-Forced - Immediate | 100-Fossil-Steam
8261 | Scrubber booster I.D. fan drive | Pollution Control Equipment | Wet Scrubbers | D1 | Forced - Immediate | 2014 | Coal | CC | 100 | Fossil-Steam | WECC | Off-Peak | 2172.3333 | 70 | 1 | 1 | 8261-Scrubber booster I.D. fan drive | D1-Forced - Immediate | 100-Fossil-Steam
8261 | Scrubber booster I.D. fan drive | Pollution Control Equipment | Wet Scrubbers | U1 | Forced - Immediate | 2014 | Coal | CC | 100 | Fossil-Steam | WECC | Summer | 2943.6 | 446 | 1 | 1 | 8261-Scrubber booster I.D. fan drive | U1-Forced - Immediate | 100-Fossil-Steam
8261 | Scrubber booster I.D. fan drive | Pollution Control Equipment | Wet Scrubbers | D1 | Forced - Immediate | 2014 | Coal | CC | 100 | Fossil-Steam | WECC | Off-Peak | 600.3999 | 114 | 1 | 1 | 8261-Scrubber booster I.D. fan drive | D1-Forced - Immediate | 100-Fossil-Steam
8261 | Scrubber booster I.D. fan drive | Pollution Control Equipment | Wet Scrubbers | D1 | Forced - Immediate | 2014 | Coal | CC | 100 | Fossil-Steam | WECC | Off-Peak | 5404 | 60 | 1 | 1 | 8261-Scrubber booster I.D. fan drive | D1-Forced - Immediate | 100-Fossil-Steam
8261 | Scrubber booster I.D. fan drive | Pollution Control Equipment | Wet Scrubbers | U2 | Forced - Delayed | 2014 | Coal | CC | 100 | Fossil-Steam | SERC | Summer | 4775.3331 | 380 | 1 | 1 | 8261-Scrubber booster I.D. fan drive | U2-Forced - Delayed | 100-Fossil-Steam
8261 | Scrubber booster I.D. fan drive | Pollution Control Equipment | Wet Scrubbers | D2 | Forced - Delayed | 2014 | Coal | CC | 100 | Fossil-Steam | RFC | Off-Peak | 25.155 | 55.9 | 1 | 1 | 8261-Scrubber booster I.D. fan drive | D2-Forced - Delayed | 100-Fossil-Steam
8261 | Scrubber booster I.D. fan drive | Pollution Control Equipment | Wet Scrubbers | D1 | Forced - Immediate | 2014 | Coal | CC | 100 | Fossil-Steam | SERC | Summer | 442.9333 | 44 | 1 | 1 | 8261-Scrubber booster I.D. fan drive | D1-Forced - Immediate | 100-Fossil-Steam
8261 | Scrubber booster I.D. fan drive | Pollution Control Equipment | Wet Scrubbers | D1 | Forced - Immediate | 2014 | Coal | CC | 100 | Fossil-Steam | SERC | Summer | 1046.9333 | 104 | 1 | 1 | 8261-Scrubber booster I.D. fan drive | D1-Forced - Immediate | 100-Fossil-Steam
8261 | Scrubber booster I.D. fan drive | Pollution Control Equipment | Wet Scrubbers | U1 | Forced - Immediate | 2014 | Coal | CC | 100 | Fossil-Steam | RFC | Summer | 49914.7999 | 312 | 1 | 1 | 8261-Scrubber booster I.D. fan drive | U1-Forced - Immediate | 100-Fossil-Steam
8261 | Scrubber booster I.D. fan drive | Pollution Control Equipment | Wet Scrubbers | U1 | Forced - Immediate | 2014 | Coal | CC | 100 | Fossil-Steam | RFC | Summer | 103838.1 | 298 | 1 | 1 | 8261-Scrubber booster I.D. fan drive | U1-Forced - Immediate | 100-Fossil-Steam
8261 | Scrubber booster I.D. fan drive | Pollution Control Equipment | Wet Scrubbers | D1 | Forced - Immediate | 2014 | Coal | CC | 100 | Fossil-Steam | RFC | Summer | 233.9333 | 29 | 1 | 1 | 8261-Scrubber booster I.D. fan drive | D1-Forced - Immediate | 100-Fossil-Steam
8262 | Scrubber booster I.D. fan vibration (fan specific to the scrubber) | Pollution Control Equipment | Wet Scrubbers | D1 | Forced - Immediate | 2014 | Coal | CC | 100 | Fossil-Steam | RFC | Off-Peak | 549 | 122 | 1 | 1 | 8262-Scrubber booster I.D. fan vibration (fan specific to the scrubber) | D1-Forced - Immediate | 100-Fossil-Steam
8262 | Scrubber booster I.D. fan vibration (fan specific to the scrubber) | Pollution Control Equipment | Wet Scrubbers | D1 | Forced - Immediate | 2014 | Coal | CC | 100 | Fossil-Steam | WECC | Off-Peak | 1422.6666 | 194 | 1 | 1 | 8262-Scrubber booster I.D. fan vibration (fan specific to the scrubber) | D1-Forced - Immediate | 100-Fossil-Steam
8262 | Scrubber booster I.D. fan vibration (fan specific to the scrubber) | Pollution Control Equipment | Wet Scrubbers | D1 | Forced - Immediate | 2014 | Coal | CC | 100 | Fossil-Steam | RFC | Off-Peak | 1867.6166 | 167 | 1 | 1 | 8262-Scrubber booster I.D. fan vibration (fan specific to the scrubber) | D1-Forced - Immediate | 100-Fossil-Steam
8262 | Scrubber booster I.D. fan vibration (fan specific to the scrubber) | Pollution Control Equipment | Wet Scrubbers | D1 | Forced - Immediate | 2014 | Coal | CC | 100 | Fossil-Steam | RFC | Summer | 102.6667 | 14 | 1 | 1 | 8262-Scrubber booster I.D. fan vibration (fan specific to the scrubber) | D1-Forced - Immediate | 100-Fossil-Steam
8262 | Scrubber booster I.D. fan vibration (fan specific to the scrubber) | Pollution Control Equipment | Wet Scrubbers | D1 | Forced - Immediate | 2014 | Coal | CC | 100 | Fossil-Steam | SERC | Summer | 484.6374 | 212.25 | 1 | 1 | 8262-Scrubber booster I.D. fan vibration (fan specific to the scrubber) | D1-Forced - Immediate | 100-Fossil-Steam
8262 | Scrubber booster I.D. fan vibration (fan specific to the scrubber) | Pollution Control Equipment | Wet Scrubbers | D1 | Forced - Immediate | 2014 | Coal | CC | 100 | Fossil-Steam | RFC | Summer | 553.6666 | 302 | 1 | 1 | 8262-Scrubber booster I.D. fan vibration (fan specific to the scrubber) | D1-Forced - Immediate | 100-Fossil-Steam
8262 | Scrubber booster I.D. fan vibration (fan specific to the scrubber) | Pollution Control Equipment | Wet Scrubbers | D1 | Forced - Immediate | 2014 | Coal | CC | 100 | Fossil-Steam | SERC | Winter | 63 | 18 | 1 | 1 | 8262-Scrubber booster I.D. fan vibration (fan specific to the scrubber) | D1-Forced - Immediate | 100-Fossil-Steam
8262 | Scrubber booster I.D. fan vibration (fan specific to the scrubber) | Pollution Control Equipment | Wet Scrubbers | D1 | Forced - Immediate | 2014 | Coal | CC | 100 | Fossil-Steam | SERC | Winter | 111.2083 | 8.5 | 1 | 1 | 8262-Scrubber booster I.D. fan vibration (fan specific to the scrubber) | D1-Forced - Immediate | 100-Fossil-Steam
8262 | Scrubber booster I.D. fan vibration (fan specific to the scrubber) | Pollution Control Equipment | Wet Scrubbers | D1 | Forced - Immediate | 2014 | Coal | CC | 100 | Fossil-Steam | RFC | Winter | 825 | 165 | 1 | 1 | 8262-Scrubber booster I.D. fan vibration (fan specific to the scrubber) | D1-Forced - Immediate | 100-Fossil-Steam
8262 | Scrubber booster I.D. fan vibration (fan specific to the scrubber) | Pollution Control Equipment | Wet Scrubbers | U1 | Forced - Immediate | 2014 | Coal | CC | 100 | Fossil-Steam | WECC | Off-Peak | 27014 | 260 | 1 | 1 | 8262-Scrubber booster I.D. fan vibration (fan specific to the scrubber) | U1-Forced - Immediate | 100-Fossil-Steam
8262 | Scrubber booster I.D. fan vibration (fan specific to the scrubber) | Pollution Control Equipment | Wet Scrubbers | D1 | Forced - Immediate | 2014 | Coal | CC | 100 | Fossil-Steam | RFC | Off-Peak | 139.4166 | 239 | 1 | 1 | 8262-Scrubber booster I.D. fan vibration (fan specific to the scrubber) | D1-Forced - Immediate | 100-Fossil-Steam
8262 | Scrubber booster I.D. fan vibration (fan specific to the scrubber) | Pollution Control Equipment | Wet Scrubbers | D1 | Forced - Immediate | 2014 | Coal | CC | 100 | Fossil-Steam | WECC | Off-Peak | 18597.75 | 137 | 1 | 1 | 8262-Scrubber booster I.D. fan vibration (fan specific to the scrubber) | D1-Forced - Immediate | 100-Fossil-Steam
8262 | Scrubber booster I.D. fan vibration (fan specific to the scrubber) | Pollution Control Equipment | Wet Scrubbers | D1 | Forced - Immediate | 2014 | Coal | CC | 100 | Fossil-Steam | SERC | Summer | 63.0333 | 122 | 1 | 1 | 8262-Scrubber booster I.D. fan vibration (fan specific to the scrubber) | D1-Forced - Immediate | 100-Fossil-Steam
8262 | Scrubber booster I.D. fan vibration (fan specific to the scrubber) | Pollution Control Equipment | Wet Scrubbers | D1 | Forced - Immediate | 2014 | Coal | CC | 100 | Fossil-Steam | WECC | Summer | 2014.05 | 87 | 1 | 1 | 8262-Scrubber booster I.D. fan vibration (fan specific to the scrubber) | D1-Forced - Immediate | 100-Fossil-Steam
8262 | Scrubber booster I.D. fan vibration (fan specific to the scrubber) | Pollution Control Equipment | Wet Scrubbers | D1 | Forced - Immediate | 2014 | Coal | CC | 100 | Fossil-Steam | RFC | Summer | 13058.6666 | 332 | 1 | 1 | 8262-Scrubber booster I.D. fan vibration (fan specific to the scrubber) | D1-Forced - Immediate | 100-Fossil-Steam
8262 | Scrubber booster I.D. fan vibration (fan specific to the scrubber) | Pollution Control Equipment | Wet Scrubbers | D1 | Forced - Immediate | 2014 | Coal | CC | 100 | Fossil-Steam | RFC | Summer | 14243.9998 | 360 | 1 | 1 | 8262-Scrubber booster I.D. fan vibration (fan specific to the scrubber) | D1-Forced - Immediate | 100-Fossil-Steam
8262 | Scrubber booster I.D. fan vibration (fan specific to the scrubber) | Pollution Control Equipment | Wet Scrubbers | D1 | Forced - Immediate | 2014 | Coal | CC | 100 | Fossil-Steam | SERC | Winter | 14.1667 | 10 | 1 | 1 | 8262-Scrubber booster I.D. fan vibration (fan specific to the scrubber) | D1-Forced - Immediate | 100-Fossil-Steam
8262 | Scrubber booster I.D. fan vibration (fan specific to the scrubber) | Pollution Control Equipment | Wet Scrubbers | D1 | Forced - Immediate | 2014 | Coal | CC | 100 | Fossil-Steam | SERC | Winter | 46.6667 | 10 | 1 | 1 | 8262-Scrubber booster I.D. fan vibration (fan specific to the scrubber) | D1-Forced - Immediate | 100-Fossil-Steam
8262 | Scrubber booster I.D. fan vibration (fan specific to the scrubber) | Pollution Control Equipment | Wet Scrubbers | D1 | Forced - Immediate | 2014 | Coal | CC | 100 | Fossil-Steam | SERC | Winter | 91.2 | 18 | 1 | 1 | 8262-Scrubber booster I.D. fan vibration (fan specific to the scrubber) | D1-Forced - Immediate | 100-Fossil-Steam
8262 | Scrubber booster I.D. fan vibration (fan specific to the scrubber) | Pollution Control Equipment | Wet Scrubbers | D1 | Forced - Immediate | 2014 | Coal | CC | 100 | Fossil-Steam | RFC | Winter | 198.3333 | 50 | 1 | 1 | 8262-Scrubber booster I.D. fan vibration (fan specific to the scrubber) | D1-Forced - Immediate | 100-Fossil-Steam
8262 | Scrubber booster I.D. fan vibration (fan specific to the scrubber) | Pollution Control Equipment | Wet Scrubbers | D1 | Forced - Immediate | 2014 | Coal | CC | 100 | Fossil-Steam | SERC | Winter | 2534.9333 | 98 | 1 | 1 | 8262-Scrubber booster I.D. fan vibration (fan specific to the scrubber) | D1-Forced - Immediate | 100-Fossil-Steam
8262 | Scrubber booster I.D. fan vibration (fan specific to the scrubber) | Pollution Control Equipment | Wet Scrubbers | D1 | Forced - Immediate | 2014 | Coal | CC | 100 | Fossil-Steam | SERC | Winter | 3008.3875 | 32.25 | 1 | 1 | 8262-Scrubber booster I.D. fan vibration (fan specific to the scrubber) | D1-Forced - Immediate | 100-Fossil-Steam
8262 | Scrubber booster I.D. fan vibration (fan specific to the scrubber) | Pollution Control Equipment | Wet Scrubbers | U2 | Forced - Delayed | 2014 | Coal | CC | 100 | Fossil-Steam | SERC | Summer | 5285.7583 | 138.25 | 1 | 1 | 8262-Scrubber booster I.D. fan vibration (fan specific to the scrubber) | U2-Forced - Delayed | 100-Fossil-Steam
8262 | Scrubber booster I.D. fan vibration (fan specific to the scrubber) | Pollution Control Equipment | Wet Scrubbers | D1 | Forced - Immediate | 2014 | Coal | CC | 100 | Fossil-Steam | RFC | Off-Peak | 414 | 92 | 1 | 1 | 8262-Scrubber booster I.D. fan vibration (fan specific to the scrubber) | D1-Forced - Immediate | 100-Fossil-Steam
8262 | Scrubber booster I.D. fan vibration (fan specific to the scrubber) | Pollution Control Equipment | Wet Scrubbers | D1 | Forced - Immediate | 2014 | Coal | CC | 100 | Fossil-Steam | RFC | Off-Peak | 1127.25 | 167 | 1 | 1 | 8262-Scrubber booster I.D. fan vibration (fan specific to the scrubber) | D1-Forced - Immediate | 100-Fossil-Steam
8262 | Scrubber booster I.D. fan vibration (fan specific to the scrubber) | Pollution Control Equipment | Wet Scrubbers | D1 | Forced - Immediate | 2014 | Coal | CC | 100 | Fossil-Steam | WECC | Off-Peak | 2430.2 | 87 | 1 | 1 | 8262-Scrubber booster I.D. fan vibration (fan specific to the scrubber) | D1-Forced - Immediate | 100-Fossil-Steam
8262 | Scrubber booster I.D. fan vibration (fan specific to the scrubber) | Pollution Control Equipment | Wet Scrubbers | D1 | Forced - Immediate | 2014 | Coal | CC | 100 | Fossil-Steam | RFC | Off-Peak | 17055.9998 | 312 | 1 | 1 | 8262-Scrubber booster I.D. fan vibration (fan specific to the scrubber) | D1-Forced - Immediate | 100-Fossil-Steam
8262 | Scrubber booster I.D. fan vibration (fan specific to the scrubber) | Pollution Control Equipment | Wet Scrubbers | D3 | Forced - Postponed | 2014 | Coal | CC | 100 | Fossil-Steam | WECC | Winter | 772.1666 | 82 | 1 | 1 | 8262-Scrubber booster I.D. fan vibration (fan specific to the scrubber) | D3-Forced - Postponed | 100-Fossil-Steam
8262 | Scrubber booster I.D. fan vibration (fan specific to the scrubber) | Pollution Control Equipment | Wet Scrubbers | U1 | Forced - Immediate | 2014 | Coal | CC | 100 | Fossil-Steam | RFC | Off-Peak | 37745.4163 | 577 | 1 | 1 | 8262-Scrubber booster I.D. fan vibration (fan specific to the scrubber) | U1-Forced - Immediate | 100-Fossil-Steam
8262 | Scrubber booster I.D. fan vibration (fan specific to the scrubber) | Pollution Control Equipment | Wet Scrubbers | D1 | Forced - Immediate | 2014 | Coal | CC | 100 | Fossil-Steam | RFC | Off-Peak | 165.6666 | 142 | 1 | 1 | 8262-Scrubber booster I.D. fan vibration (fan specific to the scrubber) | D1-Forced - Immediate | 100-Fossil-Steam
8262 | Scrubber booster I.D. fan vibration (fan specific to the scrubber) | Pollution Control Equipment | Wet Scrubbers | D1 | Forced - Immediate | 2014 | Coal | CC | 100 | Fossil-Steam | RFC | Summer | 162.5 | 130 | 1 | 1 | 8262-Scrubber booster I.D. fan vibration (fan specific to the scrubber) | D1-Forced - Immediate | 100-Fossil-Steam
8262 | Scrubber booster I.D. fan vibration (fan specific to the scrubber) | Pollution Control Equipment | Wet Scrubbers | D1 | Forced - Immediate | 2014 | Coal | CC | 100 | Fossil-Steam | SERC | Summer | 241.5625 | 193.25 | 1 | 1 | 8262-Scrubber booster I.D. fan vibration (fan specific to the scrubber) | D1-Forced - Immediate | 100-Fossil-Steam
8262 | Scrubber booster I.D. fan vibration (fan specific to the scrubber) | Pollution Control Equipment | Wet Scrubbers | D1 | Forced - Immediate | 2014 | Coal | CC | 100 | Fossil-Steam | RFC | Summer | 825 | 45 | 1 | 1 | 8262-Scrubber booster I.D. fan vibration (fan specific to the scrubber) | D1-Forced - Immediate | 100-Fossil-Steam
8262 | Scrubber booster I.D. fan vibration (fan specific to the scrubber) | Pollution Control Equipment | Wet Scrubbers | D1 | Forced - Immediate | 2014 | Coal | CC | 100 | Fossil-Steam | RFC | Summer | 18343 | 332 | 1 | 1 | 8262-Scrubber booster I.D. fan vibration (fan specific to the scrubber) | D1-Forced - Immediate | 100-Fossil-Steam
8262 | Scrubber booster I.D. fan vibration (fan specific to the scrubber) | Pollution Control Equipment | Wet Scrubbers | D3 | Forced - Postponed | 2014 | Coal | CC | 100 | Fossil-Steam | WECC | Winter | 1634.15 | 87 | 1 | 1 | 8262-Scrubber booster I.D. fan vibration (fan specific to the scrubber) | D3-Forced - Postponed | 100-Fossil-Steam
8262 | Scrubber booster I.D. fan vibration (fan specific to the scrubber) | Pollution Control Equipment | Wet Scrubbers | D1 | Forced - Immediate | 2014 | Coal | CC | 100 | Fossil-Steam | RFC | Off-Peak | 126 | 252 | 1 | 1 | 8262-Scrubber booster I.D. fan vibration (fan specific to the scrubber) | D1-Forced - Immediate | 100-Fossil-Steam
8262 | Scrubber booster I.D. fan vibration (fan specific to the scrubber) | Pollution Control Equipment | Wet Scrubbers | D1 | Forced - Immediate | 2014 | Coal | CC | 100 | Fossil-Steam | WECC | Off-Peak | 206.9332 | 194 | 1 | 1 | 8262-Scrubber booster I.D. fan vibration (fan specific to the scrubber) | D1-Forced - Immediate | 100-Fossil-Steam
8262 | Scrubber booster I.D. fan vibration (fan specific to the scrubber) | Pollution Control Equipment | Wet Scrubbers | D1 | Forced - Immediate | 2014 | Coal | CC | 100 | Fossil-Steam | RFC | Off-Peak | 4764.8332 | 230 | 1 | 1 | 8262-Scrubber booster I.D. fan vibration (fan specific to the scrubber) | D1-Forced - Immediate | 100-Fossil-Steam
8262 | Scrubber booster I.D. fan vibration (fan specific to the scrubber) | Pollution Control Equipment | Wet Scrubbers | D1 | Forced - Immediate | 2014 | Coal | CC | 100 | Fossil-Steam | RFC | Off-Peak | 17390.25 | 177 | 1 | 1 | 8262-Scrubber booster I.D. fan vibration (fan specific to the scrubber) | D1-Forced - Immediate | 100-Fossil-Steam
8262 | Scrubber booster I.D. fan vibration (fan specific to the scrubber) | Pollution Control Equipment | Wet Scrubbers | D1 | Forced - Immediate | 2014 | Coal | CC | 100 | Fossil-Steam | WECC | Summer | 1022.25 | 87 | 1 | 1 | 8262-Scrubber booster I.D. fan vibration (fan specific to the scrubber) | D1-Forced - Immediate | 100-Fossil-Steam
8262 | Scrubber booster I.D. fan vibration (fan specific to the scrubber) | Pollution Control Equipment | Wet Scrubbers | D1 | Forced - Immediate | 2014 | Coal | CC | 100 | Fossil-Steam | RFC | Summer | 3437.5 | 55 | 1 | 1 | 8262-Scrubber booster I.D. fan vibration (fan specific to the scrubber) | D1-Forced - Immediate | 100-Fossil-Steam
8262 | Scrubber booster I.D. fan vibration (fan specific to the scrubber) | Pollution Control Equipment | Wet Scrubbers | D1 | Forced - Immediate | 2014 | Coal | CC | 100 | Fossil-Steam | WECC | Summer | 3941.1 | 87 | 1 | 1 | 8262-Scrubber booster I.D. fan vibration (fan specific to the scrubber) | D1-Forced - Immediate | 100-Fossil-Steam
8262 | Scrubber booster I.D. fan vibration (fan specific to the scrubber) | Pollution Control Equipment | Wet Scrubbers | D1 | Forced - Immediate | 2014 | Coal | CC | 100 | Fossil-Steam | SERC | Winter | 689.9167 | 8.5 | 1 | 1 | 8262-Scrubber booster I.D. fan vibration (fan specific to the scrubber) | D1-Forced - Immediate | 100-Fossil-Steam
8262 | Scrubber booster I.D. fan vibration (fan specific to the scrubber) | Pollution Control Equipment | Wet Scrubbers | D1 | Forced - Immediate | 2014 | Coal | CC | 100 | Fossil-Steam | WECC | Winter | 1631.25 | 87 | 1 | 1 | 8262-Scrubber booster I.D. fan vibration (fan specific to the scrubber) | D1-Forced - Immediate | 100-Fossil-Steam
8262 | Scrubber booster I.D. fan vibration (fan specific to the scrubber) | Pollution Control Equipment | Wet Scrubbers | D1 | Forced - Immediate | 2014 | Coal | CC | 100 | Fossil-Steam | RFC | Winter | 2748.6665 | 190 | 1 | 1 | 8262-Scrubber booster I.D. fan vibration (fan specific to the scrubber) | D1-Forced - Immediate | 100-Fossil-Steam
8262 | Scrubber booster I.D. fan vibration (fan specific to the scrubber) | Pollution Control Equipment | Wet Scrubbers | D3 | Forced - Postponed | 2014 | Coal | CC | 100 | Fossil-Steam | SERC | Summer | 33.371 | 9.06 | 1 | 1 | 8262-Scrubber booster I.D. fan vibration (fan specific to the scrubber) | D3-Forced - Postponed | 100-Fossil-Steam
8262 | Scrubber booster I.D. fan vibration (fan specific to the scrubber) | Pollution Control Equipment | Wet Scrubbers | D3 | Forced - Postponed | 2014 | Coal | CC | 100 | Fossil-Steam | WECC | Winter | 1764.65 | 87 | 1 | 1 | 8262-Scrubber booster I.D. fan vibration (fan specific to the scrubber) | D3-Forced - Postponed | 100-Fossil-Steam
8262 | Scrubber booster I.D. fan vibration (fan specific to the scrubber) | Pollution Control Equipment | Wet Scrubbers | D3 | Forced - Postponed | 2014 | Coal | CC | 100 | Fossil-Steam | WECC | Winter | 1774.8 | 87 | 1 | 1 | 8262-Scrubber booster I.D. fan vibration (fan specific to the scrubber) | D3-Forced - Postponed | 100-Fossil-Steam
8262 | Scrubber booster I.D. fan vibration (fan specific to the scrubber) | Pollution Control Equipment | Wet Scrubbers | D1 | Forced - Immediate | 2014 | Coal | CC | 100 | Fossil-Steam | SERC | Summer | 429.3999 | 169.5 | 1 | 1 | 8262-Scrubber booster I.D. fan vibration (fan specific to the scrubber) | D1-Forced - Immediate | 100-Fossil-Steam
8262 | Scrubber booster I.D. fan vibration (fan specific to the scrubber) | Pollution Control Equipment | Wet Scrubbers | D1 | Forced - Immediate | 2014 | Coal | CC | 100 | Fossil-Steam | WECC | Summer | 1387.65 | 87 | 1 | 1 | 8262-Scrubber booster I.D. fan vibration (fan specific to the scrubber) | D1-Forced - Immediate | 100-Fossil-Steam
8262 | Scrubber booster I.D. fan vibration (fan specific to the scrubber) | Pollution Control Equipment | Wet Scrubbers | D1 | Forced - Immediate | 2014 | Coal | CC | 100 | Fossil-Steam | RFC | Winter | 166.5 | 135 | 1 | 1 | 8262-Scrubber booster I.D. fan vibration (fan specific to the scrubber) | D1-Forced - Immediate | 100-Fossil-Steam
8262 | Scrubber booster I.D. fan vibration (fan specific to the scrubber) | Pollution Control Equipment | Wet Scrubbers | D1 | Forced - Immediate | 2014 | Coal | CC | 100 | Fossil-Steam | RFC | Winter | 177.3 | 197 | 1 | 1 | 8262-Scrubber booster I.D. fan vibration (fan specific to the scrubber) | D1-Forced - Immediate | 100-Fossil-Steam
8262 | Scrubber booster I.D. fan vibration (fan specific to the scrubber) | Pollution Control Equipment | Wet Scrubbers | D1 | Forced - Immediate | 2014 | Coal | CC | 100 | Fossil-Steam | SERC | Winter | 240.5 | 37 | 1 | 1 | 8262-Scrubber booster I.D. fan vibration (fan specific to the scrubber) | D1-Forced - Immediate | 100-Fossil-Steam
8262 | Scrubber booster I.D. fan vibration (fan specific to the scrubber) | Pollution Control Equipment | Wet Scrubbers | D1 | Forced - Immediate | 2014 | Coal | CC | 100 | Fossil-Steam | SERC | Winter | 708 | 18 | 1 | 1 | 8262-Scrubber booster I.D. fan vibration (fan specific to the scrubber) | D1-Forced - Immediate | 100-Fossil-Steam
8262 | Scrubber booster I.D. fan vibration (fan specific to the scrubber) | Pollution Control Equipment | Wet Scrubbers | D1 | Forced - Immediate | 2014 | Coal | CC | 100 | Fossil-Steam | SERC | Winter | 1156.6667 | 10 | 1 | 1 | 8262-Scrubber booster I.D. fan vibration (fan specific to the scrubber) | D1-Forced - Immediate | 100-Fossil-Steam
8262 | Scrubber booster I.D. fan vibration (fan specific to the scrubber) | Pollution Control Equipment | Wet Scrubbers | D3 | Forced - Postponed | 2014 | Coal | CC | 100 | Fossil-Steam | WECC | Winter | 4413.8 | 87 | 1 | 1 | 8262-Scrubber booster I.D. fan vibration (fan specific to the scrubber) | D3-Forced - Postponed | 100-Fossil-Steam
8262 | Scrubber booster I.D. fan vibration (fan specific to the scrubber) | Pollution Control Equipment | Wet Scrubbers | U1 | Forced - Immediate | 2014 | Coal | CC | 100 | Fossil-Steam | RFC | Summer | 47314 | 577 | 1 | 1 | 8262-Scrubber booster I.D. fan vibration (fan specific to the scrubber) | U1-Forced - Immediate | 100-Fossil-Steam
8262 | Scrubber booster I.D. fan vibration (fan specific to the scrubber) | Pollution Control Equipment | Wet Scrubbers | D1 | Forced - Immediate | 2014 | Coal | CC | 100 | Fossil-Steam | RFC | Off-Peak | 1030.25 | 317 | 1 | 1 | 8262-Scrubber booster I.D. fan vibration (fan specific to the scrubber) | D1-Forced - Immediate | 100-Fossil-Steam
8262 | Scrubber booster I.D. fan vibration (fan specific to the scrubber) | Pollution Control Equipment | Wet Scrubbers | D1 | Forced - Immediate | 2014 | Coal | CC | 100 | Fossil-Steam | WECC | Off-Peak | 1554.3999 | 87 | 1 | 1 | 8262-Scrubber booster I.D. fan vibration (fan specific to the scrubber) | D1-Forced - Immediate | 100-Fossil-Steam
8262 | Scrubber booster I.D. fan vibration (fan specific to the scrubber) | Pollution Control Equipment | Wet Scrubbers | D1 | Forced - Immediate | 2014 | Coal | CC | 100 | Fossil-Steam | RFC | Summer | 1159 | 244 | 1 | 1 | 8262-Scrubber booster I.D. fan vibration (fan specific to the scrubber) | D1-Forced - Immediate | 100-Fossil-Steam
8262 | Scrubber booster I.D. fan vibration (fan specific to the scrubber) | Pollution Control Equipment | Wet Scrubbers | D1 | Forced - Immediate | 2014 | Coal | CC | 100 | Fossil-Steam | RFC | Summer | 20381.6 | 349 | 1 | 1 | 8262-Scrubber booster I.D. fan vibration (fan specific to the scrubber) | D1-Forced - Immediate | 100-Fossil-Steam
8262 | Scrubber booster I.D. fan vibration (fan specific to the scrubber) | Pollution Control Equipment | Wet Scrubbers | D1 | Forced - Immediate | 2014 | Coal | CC | 100 | Fossil-Steam | SERC | Winter | 218.3333 | 10 | 1 | 1 | 8262-Scrubber booster I.D. fan vibration (fan specific to the scrubber) | D1-Forced - Immediate | 100-Fossil-Steam
8262 | Scrubber booster I.D. fan vibration (fan specific to the scrubber) | Pollution Control Equipment | Wet Scrubbers | D1 | Forced - Immediate | 2014 | Coal | CC | 100 | Fossil-Steam | SERC | Winter | 316.5 | 18 | 1 | 1 | 8262-Scrubber booster I.D. fan vibration (fan specific to the scrubber) | D1-Forced - Immediate | 100-Fossil-Steam
8262 | Scrubber booster I.D. fan vibration (fan specific to the scrubber) | Pollution Control Equipment | Wet Scrubbers | D1 | Forced - Immediate | 2014 | Coal | CC | 100 | Fossil-Steam | SERC | Winter | 1221.4583 | 27.5 | 1 | 1 | 8262-Scrubber booster I.D. fan vibration (fan specific to the scrubber) | D1-Forced - Immediate | 100-Fossil-Steam
8262 | Scrubber booster I.D. fan vibration (fan specific to the scrubber) | Pollution Control Equipment | Wet Scrubbers | D1 | Forced - Immediate | 2014 | Coal | CC | 100 | Fossil-Steam | WECC | Winter | 1782.05 | 87 | 1 | 1 | 8262-Scrubber booster I.D. fan vibration (fan specific to the scrubber) | D1-Forced - Immediate | 100-Fossil-Steam
8262 | Scrubber booster I.D. fan vibration (fan specific to the scrubber) | Pollution Control Equipment | Wet Scrubbers | D3 | Forced - Postponed | 2014 | Coal | CC | 100 | Fossil-Steam | WECC | Summer | 1603.7 | 87 | 1 | 1 | 8262-Scrubber booster I.D. fan vibration (fan specific to the scrubber) | D3-Forced - Postponed | 100-Fossil-Steam
8262 | Scrubber booster I.D. fan vibration (fan specific to the scrubber) | Pollution Control Equipment | Wet Scrubbers | D3 | Forced - Postponed | 2014 | Coal | CC | 100 | Fossil-Steam | WECC | Winter | 1536.9999 | 87 | 1 | 1 | 8262-Scrubber booster I.D. fan vibration (fan specific to the scrubber) | D3-Forced - Postponed | 100-Fossil-Steam
8262 | Scrubber booster I.D. fan vibration (fan specific to the scrubber) | Pollution Control Equipment | Wet Scrubbers | D3 | Forced - Postponed | 2014 | Coal | CC | 100 | Fossil-Steam | WECC | Winter | 1537.5 | 82 | 1 | 1 | 8262-Scrubber booster I.D. fan vibration (fan specific to the scrubber) | D3-Forced - Postponed | 100-Fossil-Steam
8262 | Scrubber booster I.D. fan vibration (fan specific to the scrubber) | Pollution Control Equipment | Wet Scrubbers | U1 | Forced - Immediate | 2014 | Coal | CC | 100 | Fossil-Steam | RFC | Off-Peak | 1057.8331 | 577 | 1 | 1 | 8262-Scrubber booster I.D. fan vibration (fan specific to the scrubber) | U1-Forced - Immediate | 100-Fossil-Steam
8262 | Scrubber booster I.D. fan vibration (fan specific to the scrubber) | Pollution Control Equipment | Wet Scrubbers | U1 | Forced - Immediate | 2014 | Coal | CC | 100 | Fossil-Steam | RFC | Off-Peak | 9405.1 | 577 | 1 | 1 | 8262-Scrubber booster I.D. fan vibration (fan specific to the scrubber) | U1-Forced - Immediate | 100-Fossil-Steam
8262 | Scrubber booster I.D. fan vibration (fan specific to the scrubber) | Pollution Control Equipment | Wet Scrubbers | D1 | Forced - Immediate | 2014 | Coal | CC | 100 | Fossil-Steam | RFC | Off-Peak | 665.2166 | 167 | 1 | 1 | 8262-Scrubber booster I.D. fan vibration (fan specific to the scrubber) | D1-Forced - Immediate | 100-Fossil-Steam
8262 | Scrubber booster I.D. fan vibration (fan specific to the scrubber) | Pollution Control Equipment | Wet Scrubbers | D1 | Forced - Immediate | 2014 | Coal | CC | 100 | Fossil-Steam | WECC | Off-Peak | 4652.7666 | 194 | 1 | 17 | 8262-Scrubber booster I.D. fan vibration (fan specific to the scrubber) | D1-Forced - Immediate | 100-Fossil-Steam
8262 | Scrubber booster I.D. fan vibration (fan specific to the scrubber) | Pollution Control Equipment | Wet Scrubbers | D1 | Forced - Immediate | 2014 | Coal | CC | 100 | Fossil-Steam | RFC | Summer | 6142.4 | 352 | 1 | 1 | 8262-Scrubber booster I.D. fan vibration (fan specific to the scrubber) | D1-Forced - Immediate | 100-Fossil-Steam
8262 | Scrubber booster I.D. fan vibration (fan specific to the scrubber) | Pollution Control Equipment | Wet Scrubbers | D1 | Forced - Immediate | 2014 | Coal | CC | 100 | Fossil-Steam | RFC | Summer | 8067.75 | 347 | 1 | 1 | 8262-Scrubber booster I.D. fan vibration (fan specific to the scrubber) | D1-Forced - Immediate | 100-Fossil-Steam
8262 | Scrubber booster I.D. fan vibration (fan specific to the scrubber) | Pollution Control Equipment | Wet Scrubbers | D1 | Forced - Immediate | 2014 | Coal | CC | 100 | Fossil-Steam | RFC | Winter | 1278.75 | 165 | 1 | 1 | 8262-Scrubber booster I.D. fan vibration (fan specific to the scrubber) | D1-Forced - Immediate | 100-Fossil-Steam
8262 | Scrubber booster I.D. fan vibration (fan specific to the scrubber) | Pollution Control Equipment | Wet Scrubbers | D3 | Forced - Postponed | 2014 | Coal | CC | 100 | Fossil-Steam | WECC | Off-Peak | 3298.7499 | 87 | 1 | 1 | 8262-Scrubber booster I.D. fan vibration (fan specific to the scrubber) | D3-Forced - Postponed | 100-Fossil-Steam
8264 | Scrubber booster I.D. fan blades (fan specific to the scrubber) | Pollution Control Equipment | Wet Scrubbers | D1 | Forced - Immediate | 2014 | Coal | CC | 100 | Fossil-Steam | RFC | Off-Peak | 120 | 50 | 2 | 2 | 8264-Scrubber booster I.D. fan blades (fan specific to the scrubber) | D1-Forced - Immediate | 100-Fossil-Steam
8264 | Scrubber booster I.D. fan blades (fan specific to the scrubber) | Pollution Control Equipment | Wet Scrubbers | D1 | Forced - Immediate | 2014 | Coal | CC | 100 | Fossil-Steam | RFC | Off-Peak | 148.5 | 90 | 1 | 1 | 8264-Scrubber booster I.D. fan blades (fan specific to the scrubber) | D1-Forced - Immediate | 100-Fossil-Steam
8264 | Scrubber booster I.D. fan blades (fan specific to the scrubber) | Pollution Control Equipment | Wet Scrubbers | D1 | Forced - Immediate | 2014 | Coal | CC | 100 | Fossil-Steam | RFC | Off-Peak | 15 | 60 | 1 | 1 | 8264-Scrubber booster I.D. fan blades (fan specific to the scrubber) | D1-Forced - Immediate | 100-Fossil-Steam
8264 | Scrubber booster I.D. fan blades (fan specific to the scrubber) | Pollution Control Equipment | Wet Scrubbers | D1 | Forced - Immediate | 2014 | Coal | CC | 100 | Fossil-Steam | RFC | Off-Peak | 202.5 | 90 | 2 | 2 | 8264-Scrubber booster I.D. fan blades (fan specific to the scrubber) | D1-Forced - Immediate | 100-Fossil-Steam
8264 | Scrubber booster I.D. fan blades (fan specific to the scrubber) | Pollution Control Equipment | Wet Scrubbers | D1 | Forced - Immediate | 2014 | Coal | CC | 100 | Fossil-Steam | RFC | Off-Peak | 138.3333 | 50 | 1 | 1 | 8264-Scrubber booster I.D. fan blades (fan specific to the scrubber) | D1-Forced - Immediate | 100-Fossil-Steam
8264 | Scrubber booster I.D. fan blades (fan specific to the scrubber) | Pollution Control Equipment | Wet Scrubbers | D1 | Forced - Immediate | 2014 | Coal | CC | 100 | Fossil-Steam | SERC | Summer | 381.0625 | 117.25 | 1 | 1 | 8264-Scrubber booster I.D. fan blades (fan specific to the scrubber) | D1-Forced - Immediate | 100-Fossil-Steam
8264 | Scrubber booster I.D. fan blades (fan specific to the scrubber) | Pollution Control Equipment | Wet Scrubbers | D1 | Forced - Immediate | 2014 | Coal | CC | 100 | Fossil-Steam | WECC | Off-Peak | 1337.5998 | 228 | 1 | 1 | 8264-Scrubber booster I.D. fan blades (fan specific to the scrubber) | D1-Forced - Immediate | 100-Fossil-Steam
8264 | Scrubber booster I.D. fan blades (fan specific to the scrubber) | Pollution Control Equipment | Wet Scrubbers | D1 | Forced - Immediate | 2014 | Coal | CC | 100 | Fossil-Steam | RFC | Off-Peak | 50.4166 | 55 | 2 | 2 | 8264-Scrubber booster I.D. fan blades (fan specific to the scrubber) | D1-Forced - Immediate | 100-Fossil-Steam
8264 | Scrubber booster I.D. fan blades (fan specific to the scrubber) | Pollution Control Equipment | Wet Scrubbers | D1 | Forced - Immediate | 2014 | Coal | CC | 100 | Fossil-Steam | SERC | Summer | 787.25 | 141 | 1 | 1 | 8264-Scrubber booster I.D. fan blades (fan specific to the scrubber) | D1-Forced - Immediate | 100-Fossil-Steam
8265 | Scrubber ID fan dampers | Pollution Control Equipment | Wet Scrubbers | D1 | Forced - Immediate | 2014 | Coal | CC | 100 | Fossil-Steam | RFC | Off-Peak | 2850 | 30 | 1 | 1 | 8265-Scrubber ID fan dampers | D1-Forced - Immediate | 100-Fossil-Steam
8265 | Scrubber ID fan dampers | Pollution Control Equipment | Wet Scrubbers | D1 | Forced - Immediate | 2014 | Coal | CC | 100 | Fossil-Steam | RFC | Off-Peak | 3332 | 85 | 1 | 1 | 8265-Scrubber ID fan dampers | D1-Forced - Immediate | 100-Fossil-Steam
8270 | Scrubber booster F.D. fan (fan specific to the scrubber) | Pollution Control Equipment | Wet Scrubbers | D1 | Forced - Immediate | 2014 | Coal | CC | 100 | Fossil-Steam | RFC | Summer | 8659.3332 | 155 | 1 | 1 | 8270-Scrubber booster F.D. fan (fan specific to the scrubber) | D1-Forced - Immediate | 100-Fossil-Steam
8270 | Scrubber booster F.D. fan (fan specific to the scrubber) | Pollution Control Equipment | Wet Scrubbers | D1 | Forced - Immediate | 2014 | Coal | CC | 100 | Fossil-Steam | SERC | Summer | 68 | 170 | 1 | 1 | 8270-Scrubber booster F.D. fan (fan specific to the scrubber) | D1-Forced - Immediate | 100-Fossil-Steam
8270 | Scrubber booster F.D. fan (fan specific to the scrubber) | Pollution Control Equipment | Wet Scrubbers | D1 | Forced - Immediate | 2014 | Coal | CC | 100 | Fossil-Steam | RFC | Summer | 1055.8333 | 181 | 1 | 1 | 8270-Scrubber booster F.D. fan (fan specific to the scrubber) | D1-Forced - Immediate | 100-Fossil-Steam
8270 | Scrubber booster F.D. fan (fan specific to the scrubber) | Pollution Control Equipment | Wet Scrubbers | D1 | Forced - Immediate | 2014 | Coal | CC | 100 | Fossil-Steam | SERC | Summer | 633.7332 | 388 | 1 | 1 | 8270-Scrubber booster F.D. fan (fan specific to the scrubber) | D1-Forced - Immediate | 100-Fossil-Steam
8270 | Scrubber booster F.D. fan (fan specific to the scrubber) | Pollution Control Equipment | Wet Scrubbers | D1 | Forced - Immediate | 2014 | Coal | CC | 100 | Fossil-Steam | RFC | Summer | 182.4999 | 219 | 1 | 1 | 8270-Scrubber booster F.D. fan (fan specific to the scrubber) | D1-Forced - Immediate | 100-Fossil-Steam
8270 | Scrubber booster F.D. fan (fan specific to the scrubber) | Pollution Control Equipment | Wet Scrubbers | D1 | Forced - Immediate | 2014 | Coal | CC | 100 | Fossil-Steam | SERC | Off-Peak | 358.8 | 299 | 1 | 1 | 8270-Scrubber booster F.D. fan (fan specific to the scrubber) | D1-Forced - Immediate | 100-Fossil-Steam
8270 | Scrubber booster F.D. fan (fan specific to the scrubber) | Pollution Control Equipment | Wet Scrubbers | D1 | Forced - Immediate | 2014 | Coal | CC | 100 | Fossil-Steam | RFC | Off-Peak | 17708.6666 | 101 | 1 | 1 | 8270-Scrubber booster F.D. fan (fan specific to the scrubber) | D1-Forced - Immediate | 100-Fossil-Steam
8271 | Scrubber booster F.D. fan drive | Pollution Control Equipment | Wet Scrubbers | D2 | Forced - Delayed | 2014 | Coal | CC | 100 | Fossil-Steam | RFC | Off-Peak | 111.3399 | 87.9 | 1 | 1 | 8271-Scrubber booster F.D. fan drive | D2-Forced - Delayed | 100-Fossil-Steam
8271 | Scrubber booster F.D. fan drive | Pollution Control Equipment | Wet Scrubbers | D1 | Forced - Immediate | 2014 | Coal | CC | 100 | Fossil-Steam | RFC | Off-Peak | 132.7265 | 185.2 | 1 | 1 | 8271-Scrubber booster F.D. fan drive | D1-Forced - Immediate | 100-Fossil-Steam
8271 | Scrubber booster F.D. fan drive | Pollution Control Equipment | Wet Scrubbers | D1 | Forced - Immediate | 2014 | Coal | CC | 100 | Fossil-Steam | RFC | Off-Peak | 135.4999 | 162.6 | 1 | 1 | 8271-Scrubber booster F.D. fan drive | D1-Forced - Immediate | 100-Fossil-Steam
8271 | Scrubber booster F.D. fan drive | Pollution Control Equipment | Wet Scrubbers | U1 | Forced - Immediate | 2014 | Coal | CC | 100 | Fossil-Steam | RFC | Summer | 173.7 | 193 | 1 | 1 | 8271-Scrubber booster F.D. fan drive | U1-Forced - Immediate | 100-Fossil-Steam
8271 | Scrubber booster F.D. fan drive | Pollution Control Equipment | Wet Scrubbers | D1 | Forced - Immediate | 2014 | Coal | CC | 100 | Fossil-Steam | RFC | Winter | 53.9999 | 162 | 1 | 1 | 8271-Scrubber booster F.D. fan drive | D1-Forced - Immediate | 100-Fossil-Steam
8271 | Scrubber booster F.D. fan drive | Pollution Control Equipment | Wet Scrubbers | D1 | Forced - Immediate | 2014 | Coal | CC | 100 | Fossil-Steam | RFC | Winter | 202.5 | 162 | 1 | 1 | 8271-Scrubber booster F.D. fan drive | D1-Forced - Immediate | 100-Fossil-Steam
8271 | Scrubber booster F.D. fan drive | Pollution Control Equipment | Wet Scrubbers | D1 | Forced - Immediate | 2014 | Coal | CC | 100 | Fossil-Steam | RFC | Off-Peak | 632 | 32 | 1 | 1 | 8271-Scrubber booster F.D. fan drive | D1-Forced - Immediate | 100-Fossil-Steam
8271 | Scrubber booster F.D. fan drive | Pollution Control Equipment | Wet Scrubbers | D1 | Forced - Immediate | 2014 | Coal | CC | 100 | Fossil-Steam | RFC | Winter | 247 | 247 | 1 | 1 | 8271-Scrubber booster F.D. fan drive | D1-Forced - Immediate | 100-Fossil-Steam
8271 | Scrubber booster F.D. fan drive | Pollution Control Equipment | Wet Scrubbers | U1 | Forced - Immediate | 2014 | Coal | CC | 100 | Fossil-Steam | RFC | Off-Peak | 636.8999 | 198 | 1 | 1 | 8271-Scrubber booster F.D. fan drive | U1-Forced - Immediate | 100-Fossil-Steam
8271 | Scrubber booster F.D. fan drive | Pollution Control Equipment | Wet Scrubbers | D1 | Forced - Immediate | 2014 | Coal | CC | 100 | Fossil-Steam | RFC | Off-Peak | 279.4 | 127 | 1 | 1 | 8271-Scrubber booster F.D. fan drive | D1-Forced - Immediate | 100-Fossil-Steam
8271 | Scrubber booster F.D. fan drive | Pollution Control Equipment | Wet Scrubbers | D2 | Forced - Delayed | 2014 | Coal | CC | 100 | Fossil-Steam | RFC | Summer | 868.29 | 56.2 | 1 | 1 | 8271-Scrubber booster F.D. fan drive | D2-Forced - Delayed | 100-Fossil-Steam
8272 | Scrubber booster F.D. fan vibration (fan specific to the scrubber) | Pollution Control Equipment | Wet Scrubbers | D1 | Forced - Immediate | 2014 | Coal | CC | 100 | Fossil-Steam | SERC | Off-Peak | 0 | 0 | 1 | 1 | 8272-Scrubber booster F.D. fan vibration (fan specific to the scrubber) | D1-Forced - Immediate | 100-Fossil-Steam
8272 | Scrubber booster F.D. fan vibration (fan specific to the scrubber) | Pollution Control Equipment | Wet Scrubbers | D1 | Forced - Immediate | 2014 | Coal | CC | 100 | Fossil-Steam | WECC | Winter | 16.6667 | 50 | 1 | 1 | 8272-Scrubber booster F.D. fan vibration (fan specific to the scrubber) | D1-Forced - Immediate | 100-Fossil-Steam
8280 | Reagent feed piping | Pollution Control Equipment | Wet Scrubbers | D1 | Forced - Immediate | 2014 | Coal | CC | 100 | Fossil-Steam | MRO | Summer | 420.5 | 29 | 1 | 1 | 8280-Reagent feed piping | D1-Forced - Immediate | 100-Fossil-Steam
8280 | Reagent feed piping | Pollution Control Equipment | Wet Scrubbers | D1 | Forced - Immediate | 2014 | Coal | CC | 100 | Fossil-Steam | SERC | Winter | 109.8666 | 64 | 1 | 1 | 8280-Reagent feed piping | D1-Forced - Immediate | 100-Fossil-Steam
8280 | Reagent feed piping | Pollution Control Equipment | Wet Scrubbers | D2 | Forced - Delayed | 2014 | Coal | LI | 100 | Fossil-Steam | TRE | Summer | 569.3832 | 269 | 1 | 1 | 8280-Reagent feed piping | D2-Forced - Delayed | 100-Fossil-Steam
8280 | Reagent feed piping | Pollution Control Equipment | Wet Scrubbers | D1 | Forced - Immediate | 2014 | Coal | CC | 100 | Fossil-Steam | SERC | Off-Peak | 1316 | 141 | 1 | 1 | 8280-Reagent feed piping | D1-Forced - Immediate | 100-Fossil-Steam
8280 | Reagent feed piping | Pollution Control Equipment | Wet Scrubbers | D1 | Forced - Immediate | 2014 | Coal | CC | 100 | Fossil-Steam | SERC | Summer | 264.9165 | 187 | 1 | 1 | 8280-Reagent feed piping | D1-Forced - Immediate | 100-Fossil-Steam
8280 | Reagent feed piping | Pollution Control Equipment | Wet Scrubbers | D1 | Forced - Immediate | 2014 | Coal | CC | 100 | Fossil-Steam | SERC | Winter | 113.1666 | 194 | 1 | 1 | 8280-Reagent feed piping | D1-Forced - Immediate | 100-Fossil-Steam
8280 | Reagent feed piping | Pollution Control Equipment | Wet Scrubbers | D1 | Forced - Immediate | 2014 | Coal | CC | 100 | Fossil-Steam | SERC | Winter | 114.4 | 48 | 1 | 1 | 8280-Reagent feed piping | D1-Forced - Immediate | 100-Fossil-Steam
8280 | Reagent feed piping | Pollution Control Equipment | Wet Scrubbers | D2 | Forced - Delayed | 2014 | Coal | CC | 100 | Fossil-Steam | RFC | Off-Peak | 65.6 | 41 | 1 | 1 | 8280-Reagent feed piping | D2-Forced - Delayed | 100-Fossil-Steam
8280 | Reagent feed piping | Pollution Control Equipment | Wet Scrubbers | D1 | Forced - Immediate | 2014 | Coal | CC | 100 | Fossil-Steam | SERC | Summer | 260 | 130 | 1 | 1 | 8280-Reagent feed piping | D1-Forced - Immediate | 100-Fossil-Steam
8280 | Reagent feed piping | Pollution Control Equipment | Wet Scrubbers | D2 | Forced - Delayed | 2014 | Coal | CC | 100 | Fossil-Steam | RFC | Summer | 35.9667 | 33.2 | 1 | 1 | 8280-Reagent feed piping | D2-Forced - Delayed | 100-Fossil-Steam
8280 | Reagent feed piping | Pollution Control Equipment | Wet Scrubbers | D1 | Forced - Immediate | 2014 | Coal | CC | 100 | Fossil-Steam | RFC | Off-Peak | 72.3333 | 217 | 1 | 1 | 8280-Reagent feed piping | D1-Forced - Immediate | 100-Fossil-Steam
8280 | Reagent feed piping | Pollution Control Equipment | Wet Scrubbers | D1 | Forced - Immediate | 2014 | Coal | CC | 100 | Fossil-Steam | SERC | Summer | 266.3332 | 188 | 1 | 1 | 8280-Reagent feed piping | D1-Forced - Immediate | 100-Fossil-Steam
8280 | Reagent feed piping | Pollution Control Equipment | Wet Scrubbers | D2 | Forced - Delayed | 2014 | Coal | CC | 100 | Fossil-Steam | RFC | Off-Peak | 112.11 | 66.6 | 1 | 1 | 8280-Reagent feed piping | D2-Forced - Delayed | 100-Fossil-Steam
8299 | Other piping; ducting; damper; and fan problems | Pollution Control Equipment | Wet Scrubbers | D1 | Forced - Immediate | 2014 | Coal | CC | 100 | Fossil-Steam | RFC | Off-Peak | 84 | 72 | 1 | 1 | 8299-Other piping; ducting; damper; and fan problems | D1-Forced - Immediate | 100-Fossil-Steam
8299 | Other piping; ducting; damper; and fan problems | Pollution Control Equipment | Wet Scrubbers | D1 | Forced - Immediate | 2014 | Coal | CC | 100 | Fossil-Steam | SERC | Summer | 284.4333 | 53 | 1 | 1 | 8299-Other piping; ducting; damper; and fan problems | D1-Forced - Immediate | 100-Fossil-Steam
8299 | Other piping; ducting; damper; and fan problems | Pollution Control Equipment | Wet Scrubbers | D1 | Forced - Immediate | 2014 | Coal | CC | 100 | Fossil-Steam | SERC | Summer | 570.375 | 29.25 | 1 | 1 | 8299-Other piping; ducting; damper; and fan problems | D1-Forced - Immediate | 100-Fossil-Steam
8299 | Other piping; ducting; damper; and fan problems | Pollution Control Equipment | Wet Scrubbers | D1 | Forced - Immediate | 2014 | Coal | CC | 100 | Fossil-Steam | SERC | Summer | 1192.5 | 53 | 1 | 1 | 8299-Other piping; ducting; damper; and fan problems | D1-Forced - Immediate | 100-Fossil-Steam
8299 | Other piping; ducting; damper; and fan problems | Pollution Control Equipment | Wet Scrubbers | D1 | Forced - Immediate | 2014 | Coal | CC | 100 | Fossil-Steam | SERC | Summer | 1333.3333 | 62.5 | 1 | 1 | 8299-Other piping; ducting; damper; and fan problems | D1-Forced - Immediate | 100-Fossil-Steam
8299 | Other piping; ducting; damper; and fan problems | Pollution Control Equipment | Wet Scrubbers | D1 | Forced - Immediate | 2014 | Coal | CC | 100 | Fossil-Steam | SERC | Summer | 1565.9583 | 24.5 | 1 | 1 | 8299-Other piping; ducting; damper; and fan problems | D1-Forced - Immediate | 100-Fossil-Steam
8299 | Other piping; ducting; damper; and fan problems | Pollution Control Equipment | Wet Scrubbers | D1 | Forced - Immediate | 2014 | Coal | CC | 100 | Fossil-Steam | RFC | Winter | 2529.5833 | 65 | 1 | 1 | 8299-Other piping; ducting; damper; and fan problems | D1-Forced - Immediate | 100-Fossil-Steam
8299 | Other piping; ducting; damper; and fan problems | Pollution Control Equipment | Wet Scrubbers | D1 | Forced - Immediate | 2014 | Coal | CC | 100 | Fossil-Steam | SERC | Summer | 3.375 | 0.75 | 1 | 1 | 8299-Other piping; ducting; damper; and fan problems | D1-Forced - Immediate | 100-Fossil-Steam
8299 | Other piping; ducting; damper; and fan problems | Pollution Control Equipment | Wet Scrubbers | D1 | Forced - Immediate | 2014 | Coal | CC | 100 | Fossil-Steam | SERC | Summer | 78.75 | 15 | 1 | 1 | 8299-Other piping; ducting; damper; and fan problems | D1-Forced - Immediate | 100-Fossil-Steam
8299 | Other piping; ducting; damper; and fan problems | Pollution Control Equipment | Wet Scrubbers | D1 | Forced - Immediate | 2014 | Coal | CC | 100 | Fossil-Steam | SERC | Summer | 201.0416 | 48.25 | 1 | 1 | 8299-Other piping; ducting; damper; and fan problems | D1-Forced - Immediate | 100-Fossil-Steam
8299 | Other piping; ducting; damper; and fan problems | Pollution Control Equipment | Wet Scrubbers | D1 | Forced - Immediate | 2014 | Coal | CC | 100 | Fossil-Steam | SERC | Summer | 261.25 | 15 | 1 | 1 | 8299-Other piping; ducting; damper; and fan problems | D1-Forced - Immediate | 100-Fossil-Steam
8299 | Other piping; ducting; damper; and fan problems | Pollution Control Equipment | Wet Scrubbers | D1 | Forced - Immediate | 2014 | Coal | CC | 100 | Fossil-Steam | SERC | Summer | 427.5333 | 53 | 1 | 1 | 8299-Other piping; ducting; damper; and fan problems | D1-Forced - Immediate | 100-Fossil-Steam
8299 | Other piping; ducting; damper; and fan problems | Pollution Control Equipment | Wet Scrubbers | D1 | Forced - Immediate | 2014 | Coal | CC | 100 | Fossil-Steam | SERC | Summer | 747.3 | 53 | 1 | 1 | 8299-Other piping; ducting; damper; and fan problems | D1-Forced - Immediate | 100-Fossil-Steam
8299 | Other piping; ducting; damper; and fan problems | Pollution Control Equipment | Wet Scrubbers | D1 | Forced - Immediate | 2014 | Coal | CC | 100 | Fossil-Steam | SERC | Summer | 1379.625 | 29.25 | 1 | 1 | 8299-Other piping; ducting; damper; and fan problems | D1-Forced - Immediate | 100-Fossil-Steam
8299 | Other piping; ducting; damper; and fan problems | Pollution Control Equipment | Wet Scrubbers | D1 | Forced - Immediate | 2014 | Coal | CC | 100 | Fossil-Steam | SERC | Summer | 1807.6666 | 34 | 1 | 1 | 8299-Other piping; ducting; damper; and fan problems | D1-Forced - Immediate | 100-Fossil-Steam
8299 | Other piping; ducting; damper; and fan problems | Pollution Control Equipment | Wet Scrubbers | D1 | Forced - Immediate | 2014 | Coal | CC | 100 | Fossil-Steam | SERC | Summer | 4399.6875 | 29.25 | 1 | 1 | 8299-Other piping; ducting; damper; and fan problems | D1-Forced - Immediate | 100-Fossil-Steam
8299 | Other piping; ducting; damper; and fan problems | Pollution Control Equipment | Wet Scrubbers | D1 | Forced - Immediate | 2014 | Coal | CC | 100 | Fossil-Steam | RFC | Winter | 430 | 20 | 1 | 1 | 8299-Other piping; ducting; damper; and fan problems | D1-Forced - Immediate | 100-Fossil-Steam
8299 | Other piping; ducting; damper; and fan problems | Pollution Control Equipment | Wet Scrubbers | D1 | Forced - Immediate | 2014 | Coal | CC | 100 | Fossil-Steam | SERC | Summer | 1.45 | 43.5 | 1 | 1 | 8299-Other piping; ducting; damper; and fan problems | D1-Forced - Immediate | 100-Fossil-Steam
8299 | Other piping; ducting; damper; and fan problems | Pollution Control Equipment | Wet Scrubbers | D1 | Forced - Immediate | 2014 | Coal | CC | 100 | Fossil-Steam | SERC | Summer | 31.25 | 62.5 | 1 | 1 | 8299-Other piping; ducting; damper; and fan problems | D1-Forced - Immediate | 100-Fossil-Steam
8299 | Other piping; ducting; damper; and fan problems | Pollution Control Equipment | Wet Scrubbers | D1 | Forced - Immediate | 2014 | Coal | CC | 100 | Fossil-Steam | WECC | Summer | 121.2 | 101 | 1 | 1 | 8299-Other piping; ducting; damper; and fan problems | D1-Forced - Immediate | 100-Fossil-Steam
8299 | Other piping; ducting; damper; and fan problems | Pollution Control Equipment | Wet Scrubbers | D1 | Forced - Immediate | 2014 | Coal | CC | 100 | Fossil-Steam | SERC | Summer | 231.5 | 15 | 1 | 1 | 8299-Other piping; ducting; damper; and fan problems | D1-Forced - Immediate | 100-Fossil-Steam
8299 | Other piping; ducting; damper; and fan problems | Pollution Control Equipment | Wet Scrubbers | D1 | Forced - Immediate | 2014 | Coal | CC | 100 | Fossil-Steam | SERC | Summer | 860.4583 | 48.25 | 1 | 1 | 8299-Other piping; ducting; damper; and fan problems | D1-Forced - Immediate | 100-Fossil-Steam
8299 | Other piping; ducting; damper; and fan problems | Pollution Control Equipment | Wet Scrubbers | D1 | Forced - Immediate | 2014 | Coal | CC | 100 | Fossil-Steam | SERC | Summer | 1054.875 | 43.5 | 1 | 1 | 8299-Other piping; ducting; damper; and fan problems | D1-Forced - Immediate | 100-Fossil-Steam
8299 | Other piping; ducting; damper; and fan problems | Pollution Control Equipment | Wet Scrubbers | D1 | Forced - Immediate | 2014 | Coal | CC | 100 | Fossil-Steam | SERC | Summer | 2985.6666 | 53 | 1 | 1 | 8299-Other piping; ducting; damper; and fan problems | D1-Forced - Immediate | 100-Fossil-Steam
8299 | Other piping; ducting; damper; and fan problems | Pollution Control Equipment | Wet Scrubbers | D1 | Forced - Immediate | 2014 | Coal | CC | 100 | Fossil-Steam | RFC | Winter | 250 | 75 | 1 | 1 | 8299-Other piping; ducting; damper; and fan problems | D1-Forced - Immediate | 100-Fossil-Steam
8299 | Other piping; ducting; damper; and fan problems | Pollution Control Equipment | Wet Scrubbers | D1 | Forced - Immediate | 2014 | Coal | CC | 100 | Fossil-Steam | SERC | Off-Peak | 4.5833 | 5.5 | 1 | 1 | 8299-Other piping; ducting; damper; and fan problems | D1-Forced - Immediate | 100-Fossil-Steam
8299 | Other piping; ducting; damper; and fan problems | Pollution Control Equipment | Wet Scrubbers | D1 | Forced - Immediate | 2014 | Coal | CC | 100 | Fossil-Steam | SERC | Summer | 34.45 | 53 | 1 | 1 | 8299-Other piping; ducting; damper; and fan problems | D1-Forced - Immediate | 100-Fossil-Steam
8299 | Other piping; ducting; damper; and fan problems | Pollution Control Equipment | Wet Scrubbers | D1 | Forced - Immediate | 2014 | Coal | CC | 100 | Fossil-Steam | SERC | Summer | 987.1333 | 34 | 1 | 1 | 8299-Other piping; ducting; damper; and fan problems | D1-Forced - Immediate | 100-Fossil-Steam
8299 | Other piping; ducting; damper; and fan problems | Pollution Control Equipment | Wet Scrubbers | D1 | Forced - Immediate | 2014 | Coal | CC | 100 | Fossil-Steam | SERC | Summer | 1736 | 38.75 | 1 | 1 | 8299-Other piping; ducting; damper; and fan problems | D1-Forced - Immediate | 100-Fossil-Steam
8299 | Other piping; ducting; damper; and fan problems | Pollution Control Equipment | Wet Scrubbers | D1 | Forced - Immediate | 2014 | Coal | CC | 100 | Fossil-Steam | SERC | Summer | 2088.1666 | 34 | 1 | 1 | 8299-Other piping; ducting; damper; and fan problems | D1-Forced - Immediate | 100-Fossil-Steam
8299 | Other piping; ducting; damper; and fan problems | Pollution Control Equipment | Wet Scrubbers | D1 | Forced - Immediate | 2014 | Coal | CC | 100 | Fossil-Steam | SERC | Off-Peak | 0.5625 | 0.75 | 1 | 1 | 8299-Other piping; ducting; damper; and fan problems | D1-Forced - Immediate | 100-Fossil-Steam
8299 | Other piping; ducting; damper; and fan problems | Pollution Control Equipment | Wet Scrubbers | D1 | Forced - Immediate | 2014 | Coal | CC | 100 | Fossil-Steam | SERC | Summer | 50.2125 | 29.25 | 1 | 1 | 8299-Other piping; ducting; damper; and fan problems | D1-Forced - Immediate | 100-Fossil-Steam
8299 | Other piping; ducting; damper; and fan problems | Pollution Control Equipment | Wet Scrubbers | D1 | Forced - Immediate | 2014 | Coal | CC | 100 | Fossil-Steam | SERC | Summer | 448.325 | 19.75 | 1 | 1 | 8299-Other piping; ducting; damper; and fan problems | D1-Forced - Immediate | 100-Fossil-Steam
8299 | Other piping; ducting; damper; and fan problems | Pollution Control Equipment | Wet Scrubbers | D1 | Forced - Immediate | 2014 | Coal | CC | 100 | Fossil-Steam | SERC | Summer | 526.4666 | 53 | 1 | 1 | 8299-Other piping; ducting; damper; and fan problems | D1-Forced - Immediate | 100-Fossil-Steam
8299 | Other piping; ducting; damper; and fan problems | Pollution Control Equipment | Wet Scrubbers | D1 | Forced - Immediate | 2014 | Coal | CC | 100 | Fossil-Steam | SERC | Summer | 2190.6666 | 53 | 1 | 1 | 8299-Other piping; ducting; damper; and fan problems | D1-Forced - Immediate | 100-Fossil-Steam
8299 | Other piping; ducting; damper; and fan problems | Pollution Control Equipment | Wet Scrubbers | D1 | Forced - Immediate | 2014 | Coal | CC | 100 | Fossil-Steam | RFC | Winter | 18.3333 | 10 | 1 | 1 | 8299-Other piping; ducting; damper; and fan problems | D1-Forced - Immediate | 100-Fossil-Steam
8299 | Other piping; ducting; damper; and fan problems | Pollution Control Equipment | Wet Scrubbers | U1 | Forced - Immediate | 2014 | Coal | CC | 100 | Fossil-Steam | SERC | Off-Peak | 468.05 | 407 | 1 | 1 | 8299-Other piping; ducting; damper; and fan problems | U1-Forced - Immediate | 100-Fossil-Steam
8299 | Other piping; ducting; damper; and fan problems | Pollution Control Equipment | Wet Scrubbers | U3 | Forced - Postponed | 2014 | Coal | CC | 100 | Fossil-Steam | RFC | Off-Peak | 25928.9996 | 540 | 1 | 1 | 8299-Other piping; ducting; damper; and fan problems | U3-Forced - Postponed | 100-Fossil-Steam
8299 | Other piping; ducting; damper; and fan problems | Pollution Control Equipment | Wet Scrubbers | D1 | Forced - Immediate | 2014 | Coal | CC | 100 | Fossil-Steam | SERC | Summer | 70.8333 | 34 | 1 | 1 | 8299-Other piping; ducting; damper; and fan problems | D1-Forced - Immediate | 100-Fossil-Steam
8299 | Other piping; ducting; damper; and fan problems | Pollution Control Equipment | Wet Scrubbers | D1 | Forced - Immediate | 2014 | Coal | CC | 100 | Fossil-Steam | SERC | Summer | 155.375 | 5.5 | 1 | 1 | 8299-Other piping; ducting; damper; and fan problems | D1-Forced - Immediate | 100-Fossil-Steam
8299 | Other piping; ducting; damper; and fan problems | Pollution Control Equipment | Wet Scrubbers | D1 | Forced - Immediate | 2014 | Coal | CC | 100 | Fossil-Steam | RFC | Off-Peak | 157.1666 | 82 | 1 | 1 | 8299-Other piping; ducting; damper; and fan problems | D1-Forced - Immediate | 100-Fossil-Steam
8299 | Other piping; ducting; damper; and fan problems | Pollution Control Equipment | Wet Scrubbers | D1 | Forced - Immediate | 2014 | Coal | CC | 100 | Fossil-Steam | RFC | Off-Peak | 373.3333 | 40 | 1 | 1 | 8299-Other piping; ducting; damper; and fan problems | D1-Forced - Immediate | 100-Fossil-Steam
8299 | Other piping; ducting; damper; and fan problems | Pollution Control Equipment | Wet Scrubbers | D1 | Forced - Immediate | 2014 | Coal | CC | 100 | Fossil-Steam | SERC | Off-Peak | 3044.7083 | 22.75 | 1 | 1 | 8299-Other piping; ducting; damper; and fan problems | D1-Forced - Immediate | 100-Fossil-Steam
8299 | Other piping; ducting; damper; and fan problems | Pollution Control Equipment | Wet Scrubbers | D1 | Forced - Immediate | 2014 | Coal | CC | 100 | Fossil-Steam | SERC | Summer | 11.4583 | 5.5 | 1 | 1 | 8299-Other piping; ducting; damper; and fan problems | D1-Forced - Immediate | 100-Fossil-Steam
8299 | Other piping; ducting; damper; and fan problems | Pollution Control Equipment | Wet Scrubbers | D1 | Forced - Immediate | 2014 | Coal | CC | 100 | Fossil-Steam | SERC | Summer | 82 | 10.25 | 1 | 1 | 8299-Other piping; ducting; damper; and fan problems | D1-Forced - Immediate | 100-Fossil-Steam
8299 | Other piping; ducting; damper; and fan problems | Pollution Control Equipment | Wet Scrubbers | D1 | Forced - Immediate | 2014 | Coal | CC | 100 | Fossil-Steam | SERC | Summer | 337 | 15 | 1 | 1 | 8299-Other piping; ducting; damper; and fan problems | D1-Forced - Immediate | 100-Fossil-Steam
8299 | Other piping; ducting; damper; and fan problems | Pollution Control Equipment | Wet Scrubbers | D1 | Forced - Immediate | 2014 | Coal | CC | 100 | Fossil-Steam | SERC | Summer | 836.0625 | 29.25 | 1 | 1 | 8299-Other piping; ducting; damper; and fan problems | D1-Forced - Immediate | 100-Fossil-Steam
8299 | Other piping; ducting; damper; and fan problems | Pollution Control Equipment | Wet Scrubbers | D1 | Forced - Immediate | 2014 | Coal | CC | 100 | Fossil-Steam | SERC | Summer | 3493.875 | 57.75 | 1 | 1 | 8299-Other piping; ducting; damper; and fan problems | D1-Forced - Immediate | 100-Fossil-Steam
8299 | Other piping; ducting; damper; and fan problems | Pollution Control Equipment | Wet Scrubbers | D1 | Forced - Immediate | 2014 | Coal | CC | 100 | Fossil-Steam | RFC | Winter | 444 | 80 | 1 | 1 | 8299-Other piping; ducting; damper; and fan problems | D1-Forced - Immediate | 100-Fossil-Steam
8299 | Other piping; ducting; damper; and fan problems | Pollution Control Equipment | Wet Scrubbers | U1 | Forced - Immediate | 2014 | Coal | CC | 100 | Fossil-Steam | SERC | Summer | 630.85 | 407 | 1 | 1 | 8299-Other piping; ducting; damper; and fan problems | U1-Forced - Immediate | 100-Fossil-Steam
8300 | Waste disposal/recovery tanks | Pollution Control Equipment | Wet Scrubbers | D1 | Forced - Immediate | 2014 | Coal | CC | 100 | Fossil-Steam | RFC | Summer | 127.1667 | 7 | 1 | 1 | 8300-Waste disposal/recovery tanks | D1-Forced - Immediate | 100-Fossil-Steam
8325 | Ash disposal problems | Pollution Control Equipment | Wet Scrubbers | D1 | Forced - Immediate | 2014 | Coal | CC | 650 | Fluidized Bed | RFC | Off-Peak | 320.8333 | 175 | 1 | 1 | 8325-Ash disposal problems | D1-Forced - Immediate | 650-Fluidized Bed
8330 | Dewatering equipment (thickener; centrifuge; etc.) | Pollution Control Equipment | Wet Scrubbers | D1 | Forced - Immediate | 2014 | Coal | CC | 100 | Fossil-Steam | RFC | Summer | 1384 | 160 | 1 | 1 | 8330-Dewatering equipment (thickener; centrifuge; etc.) | D1-Forced - Immediate | 100-Fossil-Steam
8330 | Dewatering equipment (thickener; centrifuge; etc.) | Pollution Control Equipment | Wet Scrubbers | D2 | Forced - Delayed | 2014 | Coal | CC | 100 | Fossil-Steam | SERC | Off-Peak | 430.4373 | 106.72 | 1 | 1 | 8330-Dewatering equipment (thickener; centrifuge; etc.) | D2-Forced - Delayed | 100-Fossil-Steam
8330 | Dewatering equipment (thickener; centrifuge; etc.) | Pollution Control Equipment | Wet Scrubbers | D3 | Forced - Postponed | 2014 | Coal | CC | 100 | Fossil-Steam | RFC | Summer | 342.9997 | 420 | 1 | 1 | 8330-Dewatering equipment (thickener; centrifuge; etc.) | D3-Forced - Postponed | 100-Fossil-Steam
8330 | Dewatering equipment (thickener; centrifuge; etc.) | Pollution Control Equipment | Wet Scrubbers | D1 | Forced - Immediate | 2014 | Coal | CC | 100 | Fossil-Steam | RFC | Summer | 1357.3333 | 160 | 1 | 1 | 8330-Dewatering equipment (thickener; centrifuge; etc.) | D1-Forced - Immediate | 100-Fossil-Steam
8330 | Dewatering equipment (thickener; centrifuge; etc.) | Pollution Control Equipment | Wet Scrubbers | D1 | Forced - Immediate | 2014 | Coal | CC | 100 | Fossil-Steam | RFC | Summer | 18354 | 420 | 1 | 1 | 8330-Dewatering equipment (thickener; centrifuge; etc.) | D1-Forced - Immediate | 100-Fossil-Steam
8330 | Dewatering equipment (thickener; centrifuge; etc.) | Pollution Control Equipment | Wet Scrubbers | D1 | Forced - Immediate | 2014 | Coal | CC | 100 | Fossil-Steam | RFC | Summer | 1042 | 120 | 1 | 1 | 8330-Dewatering equipment (thickener; centrifuge; etc.) | D1-Forced - Immediate | 100-Fossil-Steam
8330 | Dewatering equipment (thickener; centrifuge; etc.) | Pollution Control Equipment | Wet Scrubbers | D1 | Forced - Immediate | 2014 | Gas | GG | 850 | Combined Cycle Block | RFC | Summer | 13076.3666 | 109 | 1 | 1 | 8330-Dewatering equipment (thickener; centrifuge; etc.) | D1-Forced - Immediate | 850-Combined Cycle Block
8330 | Dewatering equipment (thickener; centrifuge; etc.) | Pollution Control Equipment | Wet Scrubbers | D1 | Forced - Immediate | 2014 | Gas | GG | 850 | Combined Cycle Block | RFC | Summer | 13327.3999 | 111 | 1 | 1 | 8330-Dewatering equipment (thickener; centrifuge; etc.) | D1-Forced - Immediate | 850-Combined Cycle Block
8399 | Solids conveying and mixing system problems | Pollution Control Equipment | Wet Scrubbers | D1 | Forced - Immediate | 2014 | Coal | CC | 100 | Fossil-Steam | SERC | Winter | 17343.1332 | 316 | 1 | 1 | 8399-Solids conveying and mixing system problems | D1-Forced - Immediate | 100-Fossil-Steam
8399 | Solids conveying and mixing system problems | Pollution Control Equipment | Wet Scrubbers | U1 | Forced - Immediate | 2014 | Coal | CC | 100 | Fossil-Steam | RFC | Off-Peak | 44659.8 | 577 | 1 | 1 | 8399-Solids conveying and mixing system problems | U1-Forced - Immediate | 100-Fossil-Steam
8399 | Solids conveying and mixing system problems | Pollution Control Equipment | Wet Scrubbers | D1 | Forced - Immediate | 2014 | Coal | CC | 100 | Fossil-Steam | RFC | Off-Peak | 6644.3329 | 620 | 1 | 1 | 8399-Solids conveying and mixing system problems | D1-Forced - Immediate | 100-Fossil-Steam
8399 | Solids conveying and mixing system problems | Pollution Control Equipment | Wet Scrubbers | D1 | Forced - Immediate | 2014 | Coal | CC | 100 | Fossil-Steam | MRO | Winter | 262.5 | 50 | 1 | 1 | 8399-Solids conveying and mixing system problems | D1-Forced - Immediate | 100-Fossil-Steam
8399 | Solids conveying and mixing system problems | Pollution Control Equipment | Wet Scrubbers | D1 | Forced - Immediate | 2014 | Coal | CC | 100 | Fossil-Steam | SERC | Winter | 16083.6 | 312 | 1 | 1 | 8399-Solids conveying and mixing system problems | D1-Forced - Immediate | 100-Fossil-Steam
8400 | Scrubber gas discharge reheaters - general | Pollution Control Equipment | Wet Scrubbers | D3 | Forced - Postponed | 2014 | Coal | CC | 100 | Fossil-Steam | WECC | Summer | 348 | 87 | 1 | 1 | 8400-Scrubber gas discharge reheaters - general | D3-Forced - Postponed | 100-Fossil-Steam
8400 | Scrubber gas discharge reheaters - general | Pollution Control Equipment | Wet Scrubbers | D3 | Forced - Postponed | 2014 | Coal | CC | 100 | Fossil-Steam | WECC | Off-Peak | 2328.6999 | 87 | 1 | 1 | 8400-Scrubber gas discharge reheaters - general | D3-Forced - Postponed | 100-Fossil-Steam
8400 | Scrubber gas discharge reheaters - general | Pollution Control Equipment | Wet Scrubbers | D1 | Forced - Immediate | 2014 | Coal | CC | 100 | Fossil-Steam | WECC | Winter | 3131.6666 | 100 | 1 | 1 | 8400-Scrubber gas discharge reheaters - general | D1-Forced - Immediate | 100-Fossil-Steam
8404 | Scrubber gas discharge reheaters - tube leaks | Pollution Control Equipment | Wet Scrubbers | D1 | Forced - Immediate | 2014 | Coal | CC | 100 | Fossil-Steam | SERC | Winter | 3111.7 | 111 | 1 | 1 | 8404-Scrubber gas discharge reheaters - tube leaks | D1-Forced - Immediate | 100-Fossil-Steam
8410 | Scrubber instruments and controls | Pollution Control Equipment | Wet Scrubbers | D1 | Forced - Immediate | 2014 | Coal | CC | 100 | Fossil-Steam | RFC | Off-Peak | 1135.3333 | 52 | 1 | 1 | 8410-Scrubber instruments and controls | D1-Forced - Immediate | 100-Fossil-Steam
8410 | Scrubber instruments and controls | Pollution Control Equipment | Wet Scrubbers | D1 | Forced - Immediate | 2014 | Coal | CC | 100 | Fossil-Steam | WECC | Winter | 70.8333 | 85 | 1 | 1 | 8410-Scrubber instruments and controls | D1-Forced - Immediate | 100-Fossil-Steam
8410 | Scrubber instruments and controls | Pollution Control Equipment | Wet Scrubbers | D1 | Forced - Immediate | 2014 | Coal | CC | 100 | Fossil-Steam | RFC | Winter | 95.6666 | 287 | 1 | 1 | 8410-Scrubber instruments and controls | D1-Forced - Immediate | 100-Fossil-Steam
8410 | Scrubber instruments and controls | Pollution Control Equipment | Wet Scrubbers | D1 | Forced - Immediate | 2014 | Coal | CC | 100 | Fossil-Steam | SERC | Winter | 323.9164 | 845 | 1 | 1 | 8410-Scrubber instruments and controls | D1-Forced - Immediate | 100-Fossil-Steam
8410 | Scrubber instruments and controls | Pollution Control Equipment | Wet Scrubbers | U1 | Forced - Immediate | 2014 | Coal | CC | 100 | Fossil-Steam | SERC | Off-Peak | 549.45 | 407 | 1 | 1 | 8410-Scrubber instruments and controls | U1-Forced - Immediate | 100-Fossil-Steam
8410 | Scrubber instruments and controls | Pollution Control Equipment | Wet Scrubbers | D1 | Forced - Immediate | 2014 | Coal | CC | 100 | Fossil-Steam | WECC | Winter | 10.1499 | 87 | 1 | 1 | 8410-Scrubber instruments and controls | D1-Forced - Immediate | 100-Fossil-Steam
8410 | Scrubber instruments and controls | Pollution Control Equipment | Wet Scrubbers | D1 | Forced - Immediate | 2014 | Coal | CC | 100 | Fossil-Steam | SERC | Winter | 236.1331 | 308 | 1 | 1 | 8410-Scrubber instruments and controls | D1-Forced - Immediate | 100-Fossil-Steam
8410 | Scrubber instruments and controls | Pollution Control Equipment | Wet Scrubbers | U1 | Forced - Immediate | 2014 | Coal | CC | 100 | Fossil-Steam | RFC | Summer | 14931 | 630 | 1 | 1 | 8410-Scrubber instruments and controls | U1-Forced - Immediate | 100-Fossil-Steam
8410 | Scrubber instruments and controls | Pollution Control Equipment | Wet Scrubbers | D1 | Forced - Immediate | 2014 | Coal | CC | 100 | Fossil-Steam | RFC | Summer | 41.6666 | 100 | 1 | 1 | 8410-Scrubber instruments and controls | D1-Forced - Immediate | 100-Fossil-Steam
8410 | Scrubber instruments and controls | Pollution Control Equipment | Wet Scrubbers | D1 | Forced - Immediate | 2014 | Coal | CC | 100 | Fossil-Steam | RFC | Summer | 137.3332 | 206 | 1 | 1 | 8410-Scrubber instruments and controls | D1-Forced - Immediate | 100-Fossil-Steam
8410 | Scrubber instruments and controls | Pollution Control Equipment | Wet Scrubbers | D1 | Forced - Immediate | 2014 | Coal | CC | 100 | Fossil-Steam | SERC | Off-Peak | 462.3332 | 292 | 1 | 1 | 8410-Scrubber instruments and controls | D1-Forced - Immediate | 100-Fossil-Steam
8410 | Scrubber instruments and controls | Pollution Control Equipment | Wet Scrubbers | D1 | Forced - Immediate | 2014 | Coal | CC | 100 | Fossil-Steam | RFC | Winter | 736.6666 | 260 | 1 | 1 | 8410-Scrubber instruments and controls | D1-Forced - Immediate | 100-Fossil-Steam
8410 | Scrubber instruments and controls | Pollution Control Equipment | Wet Scrubbers | U1 | Forced - Immediate | 2014 | Coal | CC | 100 | Fossil-Steam | SERC | Summer | 4518.7328 | 842 | 1 | 1 | 8410-Scrubber instruments and controls | U1-Forced - Immediate | 100-Fossil-Steam
8410 | Scrubber instruments and controls | Pollution Control Equipment | Wet Scrubbers | D1 | Forced - Immediate | 2014 | Coal | CC | 100 | Fossil-Steam | WECC | Off-Peak | 540.1666 | 70 | 1 | 1 | 8410-Scrubber instruments and controls | D1-Forced - Immediate | 100-Fossil-Steam
8410 | Scrubber instruments and controls | Pollution Control Equipment | Wet Scrubbers | D1 | Forced - Immediate | 2014 | Coal | CC | 100 | Fossil-Steam | RFC | Summer | 366.6666 | 110 | 1 | 1 | 8410-Scrubber instruments and controls | D1-Forced - Immediate | 100-Fossil-Steam
8410 | Scrubber instruments and controls | Pollution Control Equipment | Wet Scrubbers | D1 | Forced - Immediate | 2014 | Coal | CC | 100 | Fossil-Steam | RFC | Summer | 371.5666 | 314 | 1 | 1 | 8410-Scrubber instruments and controls | D1-Forced - Immediate | 100-Fossil-Steam
8410 | Scrubber instruments and controls | Pollution Control Equipment | Wet Scrubbers | D1 | Forced - Immediate | 2014 | Coal | CC | 100 | Fossil-Steam | RFC | Summer | 2018.5 | 367 | 1 | 1 | 8410-Scrubber instruments and controls | D1-Forced - Immediate | 100-Fossil-Steam
8410 | Scrubber instruments and controls | Pollution Control Equipment | Wet Scrubbers | D1 | Forced - Immediate | 2014 | Coal | CC | 100 | Fossil-Steam | RFC | Winter | 1176 | 48 | 1 | 1 | 8410-Scrubber instruments and controls | D1-Forced - Immediate | 100-Fossil-Steam
8410 | Scrubber instruments and controls | Pollution Control Equipment | Wet Scrubbers | D1 | Forced - Immediate | 2014 | Coal | CC | 100 | Fossil-Steam | RFC | Summer | 3300 | 275 | 1 | 1 | 8410-Scrubber instruments and controls | D1-Forced - Immediate | 100-Fossil-Steam
8410 | Scrubber instruments and controls | Pollution Control Equipment | Wet Scrubbers | D1 | Forced - Immediate | 2014 | Coal | CC | 100 | Fossil-Steam | SERC | Winter | 2263.3332 | 388 | 1 | 1 | 8410-Scrubber instruments and controls | D1-Forced - Immediate | 100-Fossil-Steam
8415 | Liquid level controls | Pollution Control Equipment | Wet Scrubbers | U1 | Forced - Immediate | 2014 | Coal | CC | 100 | Fossil-Steam | SERC | Winter | 191.25 | 75 | 1 | 1 | 8415-Liquid level controls | U1-Forced - Immediate | 100-Fossil-Steam
8415 | Liquid level controls | Pollution Control Equipment | Wet Scrubbers | D1 | Forced - Immediate | 2014 | Coal | CC | 100 | Fossil-Steam | RFC | Off-Peak | 197.3333 | 64 | 1 | 1 | 8415-Liquid level controls | D1-Forced - Immediate | 100-Fossil-Steam
8415 | Liquid level controls | Pollution Control Equipment | Wet Scrubbers | D1 | Forced - Immediate | 2014 | Coal | CC | 100 | Fossil-Steam | RFC | Winter | 17698.5 | 57 | 1 | 1 | 8415-Liquid level controls | D1-Forced - Immediate | 100-Fossil-Steam
8415 | Liquid level controls | Pollution Control Equipment | Wet Scrubbers | U1 | Forced - Immediate | 2014 | Coal | CC | 100 | Fossil-Steam | RFC | Off-Peak | 122.7165 | 199 | 1 | 1 | 8415-Liquid level controls | U1-Forced - Immediate | 100-Fossil-Steam
8415 | Liquid level controls | Pollution Control Equipment | Wet Scrubbers | D1 | Forced - Immediate | 2014 | Coal | CC | 100 | Fossil-Steam | RFC | Off-Peak | 101 | 101 | 1 | 1 | 8415-Liquid level controls | D1-Forced - Immediate | 100-Fossil-Steam
8415 | Liquid level controls | Pollution Control Equipment | Wet Scrubbers | D1 | Forced - Immediate | 2014 | Coal | CC | 100 | Fossil-Steam | RFC | Summer | 628.3333 | 65 | 1 | 1 | 8415-Liquid level controls | D1-Forced - Immediate | 100-Fossil-Steam
8415 | Liquid level controls | Pollution Control Equipment | Wet Scrubbers | U1 | Forced - Immediate | 2014 | Coal | CC | 100 | Fossil-Steam | SERC | Winter | 372.5 | 75 | 1 | 1 | 8415-Liquid level controls | U1-Forced - Immediate | 100-Fossil-Steam
8415 | Liquid level controls | Pollution Control Equipment | Wet Scrubbers | D1 | Forced - Immediate | 2014 | Coal | CC | 100 | Fossil-Steam | RFC | Off-Peak | 117 | 78 | 1 | 1 | 8415-Liquid level controls | D1-Forced - Immediate | 100-Fossil-Steam
8415 | Liquid level controls | Pollution Control Equipment | Wet Scrubbers | D1 | Forced - Immediate | 2014 | Coal | CC | 100 | Fossil-Steam | RFC | Winter | 185.25 | 57 | 1 | 1 | 8415-Liquid level controls | D1-Forced - Immediate | 100-Fossil-Steam
8415 | Liquid level controls | Pollution Control Equipment | Wet Scrubbers | D1 | Forced - Immediate | 2014 | Coal | CC | 100 | Fossil-Steam | RFC | Winter | 1079.6666 | 82 | 1 | 1 | 8415-Liquid level controls | D1-Forced - Immediate | 100-Fossil-Steam
8415 | Liquid level controls | Pollution Control Equipment | Wet Scrubbers | D1 | Forced - Immediate | 2014 | Coal | CC | 100 | Fossil-Steam | RFC | Winter | 3933 | 57 | 1 | 1 | 8415-Liquid level controls | D1-Forced - Immediate | 100-Fossil-Steam
8415 | Liquid level controls | Pollution Control Equipment | Wet Scrubbers | D1 | Forced - Immediate | 2014 | Coal | CC | 100 | Fossil-Steam | RFC | Off-Peak | 1271.1666 | 58 | 1 | 1 | 8415-Liquid level controls | D1-Forced - Immediate | 100-Fossil-Steam
8415 | Liquid level controls | Pollution Control Equipment | Wet Scrubbers | D1 | Forced - Immediate | 2014 | Coal | CC | 100 | Fossil-Steam | RFC | Winter | 1254 | 88 | 1 | 1 | 8415-Liquid level controls | D1-Forced - Immediate | 100-Fossil-Steam
8415 | Liquid level controls | Pollution Control Equipment | Wet Scrubbers | U1 | Forced - Immediate | 2014 | Coal | CC | 100 | Fossil-Steam | RFC | Off-Peak | 3044.7 | 199 | 1 | 1 | 8415-Liquid level controls | U1-Forced - Immediate | 100-Fossil-Steam
8415 | Liquid level controls | Pollution Control Equipment | Wet Scrubbers | U1 | Forced - Immediate | 2014 | Coal | CC | 100 | Fossil-Steam | SERC | Winter | 138.75 | 75 | 1 | 1 | 8415-Liquid level controls | U1-Forced - Immediate | 100-Fossil-Steam
8415 | Liquid level controls | Pollution Control Equipment | Wet Scrubbers | U1 | Forced - Immediate | 2014 | Coal | CC | 100 | Fossil-Steam | TRE | Winter | 2442 | 555 | 1 | 1 | 8415-Liquid level controls | U1-Forced - Immediate | 100-Fossil-Steam
8425 | Miscellaneous mechanical failures | Pollution Control Equipment | Wet Scrubbers | D1 | Forced - Immediate | 2014 | Coal | CC | 100 | Fossil-Steam | MRO | Winter | 12.4 | 93 | 1 | 1 | 8425-Miscellaneous mechanical failures | D1-Forced - Immediate | 100-Fossil-Steam
8425 | Miscellaneous mechanical failures | Pollution Control Equipment | Wet Scrubbers | D1 | Forced - Immediate | 2014 | Coal | CC | 100 | Fossil-Steam | SERC | Summer | 236.9661 | 84.13 | 1 | 1 | 8425-Miscellaneous mechanical failures | D1-Forced - Immediate | 100-Fossil-Steam
8425 | Miscellaneous mechanical failures | Pollution Control Equipment | Wet Scrubbers | U1 | Forced - Immediate | 2014 | Coal | CC | 100 | Fossil-Steam | WECC | Summer | 561 | 90 | 1 | 1 | 8425-Miscellaneous mechanical failures | U1-Forced - Immediate | 100-Fossil-Steam
8425 | Miscellaneous mechanical failures | Pollution Control Equipment | Wet Scrubbers | U1 | Forced - Immediate | 2014 | Other | WD | 100 | Fossil-Steam | SERC | Winter | 169.1 | 44.5 | 1 | 1 | 8425-Miscellaneous mechanical failures | U1-Forced - Immediate | 100-Fossil-Steam
8425 | Miscellaneous mechanical failures | Pollution Control Equipment | Wet Scrubbers | D1 | Forced - Immediate | 2014 | Gas | GG | 850 | Combined Cycle Block | WECC | Summer | 150.792 | 49.44 | 1 | 1 | 8425-Miscellaneous mechanical failures | D1-Forced - Immediate | 850-Combined Cycle Block
8425 | Miscellaneous mechanical failures | Pollution Control Equipment | Wet Scrubbers | D1 | Forced - Immediate | 2014 | Gas | GG | 850 | Combined Cycle Block | WECC | Summer | 155.736 | 49.44 | 1 | 1 | 8425-Miscellaneous mechanical failures | D1-Forced - Immediate | 850-Combined Cycle Block
8426 | Miscellaneous electrical failures | Pollution Control Equipment | Wet Scrubbers | D1 | Forced - Immediate | 2014 | Coal | CC | 100 | Fossil-Steam | MRO | Winter | 27.45 | 27 | 1 | 1 | 8426-Miscellaneous electrical failures | D1-Forced - Immediate | 100-Fossil-Steam
8426 | Miscellaneous electrical failures | Pollution Control Equipment | Wet Scrubbers | D1 | Forced - Immediate | 2014 | Coal | CC | 100 | Fossil-Steam | MRO | Winter | 29.4833 | 29 | 1 | 1 | 8426-Miscellaneous electrical failures | D1-Forced - Immediate | 100-Fossil-Steam
8426 | Miscellaneous electrical failures | Pollution Control Equipment | Wet Scrubbers | U1 | Forced - Immediate | 2014 | Geothermal | GE | 830 | Geothermal | WECC | Off-Peak | 4.4633 | 10.3 | 1 | 1 | 8426-Miscellaneous electrical failures | U1-Forced - Immediate | 830-Geothermal
8426 | Miscellaneous electrical failures | Pollution Control Equipment | Wet Scrubbers | U1 | Forced - Immediate | 2014 | Geothermal | GE | 830 | Geothermal | WECC | Off-Peak | 2.9 | 17.4 | 1 | 1 | 8426-Miscellaneous electrical failures | U1-Forced - Immediate | 830-Geothermal
8426 | Miscellaneous electrical failures | Pollution Control Equipment | Wet Scrubbers | U1 | Forced - Immediate | 2014 | Geothermal | GE | 830 | Geothermal | WECC | Summer | 234.6 | 15.3 | 1 | 1 | 8426-Miscellaneous electrical failures | U1-Forced - Immediate | 830-Geothermal
8426 | Miscellaneous electrical failures | Pollution Control Equipment | Wet Scrubbers | U1 | Forced - Immediate | 2014 | Gas | GG | 850 | Combined Cycle Block | SERC | Winter | 329.9999 | 158.4 | 1 | 1 | 8426-Miscellaneous electrical failures | U1-Forced - Immediate | 850-Combined Cycle Block
8426 | Miscellaneous electrical failures | Pollution Control Equipment | Wet Scrubbers | U1 | Forced - Immediate | 2014 | Waste Heat | WH | 862 | CoG steam units | SERC | Summer | 402.857 | 34.58 | 1 | 1 | 8426-Miscellaneous electrical failures | U1-Forced - Immediate | 862-CoG steam units
8426 | Miscellaneous electrical failures | Pollution Control Equipment | Wet Scrubbers | U1 | Forced - Immediate | 2014 | Waste Heat | WH | 862 | CoG steam units | SERC | Summer | 605.7333 | 28 | 1 | 1 | 8426-Miscellaneous electrical failures | U1-Forced - Immediate | 862-CoG steam units
8426 | Miscellaneous electrical failures | Pollution Control Equipment | Wet Scrubbers | U1 | Forced - Immediate | 2014 | Waste Heat | WH | 862 | CoG steam units | SERC | Summer | 126.7933 | 34.58 | 1 | 1 | 8426-Miscellaneous electrical failures | U1-Forced - Immediate | 862-CoG steam units
8430 | Stack damage related to scrubber system | Pollution Control Equipment | Wet Scrubbers | U1 | Forced - Immediate | 2014 | Coal | CC | 100 | Fossil-Steam | RFC | Summer | 2005.5 | 191 | 1 | 1 | 8430-Stack damage related to scrubber system | U1-Forced - Immediate | 100-Fossil-Steam
8430 | Stack damage related to scrubber system | Pollution Control Equipment | Wet Scrubbers | D2 | Forced - Delayed | 2014 | Coal | CC | 100 | Fossil-Steam | RFC | Winter | 500 | 25 | 1 | 1 | 8430-Stack damage related to scrubber system | D2-Forced - Delayed | 100-Fossil-Steam
8430 | Stack damage related to scrubber system | Pollution Control Equipment | Wet Scrubbers | U1 | Forced - Immediate | 2014 | Coal | CC | 100 | Fossil-Steam | RFC | Summer | 2624.8 | 193 | 1 | 1 | 8430-Stack damage related to scrubber system | U1-Forced - Immediate | 100-Fossil-Steam
8430 | Stack damage related to scrubber system | Pollution Control Equipment | Wet Scrubbers | D2 | Forced - Delayed | 2014 | Coal | CC | 100 | Fossil-Steam | RFC | Winter | 359.25 | 15 | 1 | 1 | 8430-Stack damage related to scrubber system | D2-Forced - Delayed | 100-Fossil-Steam
8430 | Stack damage related to scrubber system | Pollution Control Equipment | Wet Scrubbers | D2 | Forced - Delayed | 2014 | Coal | CC | 100 | Fossil-Steam | RFC | Winter | 2206 | 30 | 1 | 1 | 8430-Stack damage related to scrubber system | D2-Forced - Delayed | 100-Fossil-Steam
8450 | Inspection | Pollution Control Equipment | Wet Scrubbers | D3 | Forced - Postponed | 2014 | Coal | CC | 100 | Fossil-Steam | WECC | Off-Peak | 3295.85 | 87 | 1 | 1 | 8450-Inspection | D3-Forced - Postponed | 100-Fossil-Steam
8460 | Testing | Pollution Control Equipment | Wet Scrubbers | D1 | Forced - Immediate | 2014 | Coal | LI | 100 | Fossil-Steam | TRE | Summer | 1427.02 | 203.86 | 1 | 1 | 8460-Testing | D1-Forced - Immediate | 100-Fossil-Steam
8460 | Testing | Pollution Control Equipment | Wet Scrubbers | D1 | Forced - Immediate | 2014 | Coal | LI | 100 | Fossil-Steam | TRE | Summer | 1327.97 | 189.71 | 1 | 1 | 8460-Testing | D1-Forced - Immediate | 100-Fossil-Steam
8460 | Testing | Pollution Control Equipment | Wet Scrubbers | D1 | Forced - Immediate | 2014 | Coal | LI | 100 | Fossil-Steam | TRE | Summer | 1431.99 | 204.57 | 1 | 1 | 8460-Testing | D1-Forced - Immediate | 100-Fossil-Steam
8460 | Testing | Pollution Control Equipment | Wet Scrubbers | D1 | Forced - Immediate | 2014 | Coal | LI | 100 | Fossil-Steam | TRE | Summer | 1605.8 | 229.4 | 1 | 1 | 8460-Testing | D1-Forced - Immediate | 100-Fossil-Steam
8460 | Testing | Pollution Control Equipment | Wet Scrubbers | D1 | Forced - Immediate | 2014 | Coal | LI | 100 | Fossil-Steam | TRE | Summer | 1700.01 | 188.89 | 1 | 1 | 8460-Testing | D1-Forced - Immediate | 100-Fossil-Steam
8460 | Testing | Pollution Control Equipment | Wet Scrubbers | D1 | Forced - Immediate | 2014 | Coal | LI | 100 | Fossil-Steam | TRE | Summer | 60 | 15 | 1 | 1 | 8460-Testing | D1-Forced - Immediate | 100-Fossil-Steam
8460 | Testing | Pollution Control Equipment | Wet Scrubbers | D1 | Forced - Immediate | 2014 | Coal | LI | 100 | Fossil-Steam | TRE | Summer | 185 | 92.5 | 1 | 1 | 8460-Testing | D1-Forced - Immediate | 100-Fossil-Steam
8460 | Testing | Pollution Control Equipment | Wet Scrubbers | D1 | Forced - Immediate | 2014 | Coal | LI | 100 | Fossil-Steam | TRE | Summer | 675.9 | 135.18 | 1 | 1 | 8460-Testing | D1-Forced - Immediate | 100-Fossil-Steam
8460 | Testing | Pollution Control Equipment | Wet Scrubbers | D1 | Forced - Immediate | 2014 | Coal | LI | 100 | Fossil-Steam | TRE | Summer | 911.48 | 227.87 | 1 | 1 | 8460-Testing | D1-Forced - Immediate | 100-Fossil-Steam
8460 | Testing | Pollution Control Equipment | Wet Scrubbers | D1 | Forced - Immediate | 2014 | Coal | LI | 100 | Fossil-Steam | TRE | Summer | 1267.98 | 211.33 | 1 | 1 | 8460-Testing | D1-Forced - Immediate | 100-Fossil-Steam
8460 | Testing | Pollution Control Equipment | Wet Scrubbers | D1 | Forced - Immediate | 2014 | Coal | LI | 100 | Fossil-Steam | TRE | Summer | 1382.96 | 172.87 | 1 | 1 | 8460-Testing | D1-Forced - Immediate | 100-Fossil-Steam
8460 | Testing | Pollution Control Equipment | Wet Scrubbers | U1 | Forced - Immediate | 2014 | Geothermal | GE | 830 | Geothermal | WECC | Off-Peak | 38.2 | 19.1 | 1 | 1 | 8460-Testing | U1-Forced - Immediate | 830-Geothermal
8460 | Testing | Pollution Control Equipment | Wet Scrubbers | U1 | Forced - Immediate | 2014 | Geothermal | GE | 830 | Geothermal | WECC | Off-Peak | 59.74 | 17.4 | 1 | 1 | 8460-Testing | U1-Forced - Immediate | 830-Geothermal
8460 | Testing | Pollution Control Equipment | Wet Scrubbers | U1 | Forced - Immediate | 2014 | Geothermal | GE | 830 | Geothermal | WECC | Off-Peak | 36.48 | 17.1 | 1 | 1 | 8460-Testing | U1-Forced - Immediate | 830-Geothermal
8470 | SO2 monitor | Pollution Control Equipment | Wet Scrubbers | D1 | Forced - Immediate | 2014 | Coal | CC | 100 | Fossil-Steam | WECC | Winter | 32.8333 | 10 | 1 | 1 | 8470-SO2 monitor | D1-Forced - Immediate | 100-Fossil-Steam
8470 | SO2 monitor | Pollution Control Equipment | Wet Scrubbers | D1 | Forced - Immediate | 2014 | Coal | CC | 100 | Fossil-Steam | WECC | Winter | 175.6667 | 10 | 1 | 1 | 8470-SO2 monitor | D1-Forced - Immediate | 100-Fossil-Steam
8470 | SO2 monitor | Pollution Control Equipment | Wet Scrubbers | D1 | Forced - Immediate | 2014 | Coal | CC | 100 | Fossil-Steam | WECC | Winter | 283.3333 | 40 | 1 | 1 | 8470-SO2 monitor | D1-Forced - Immediate | 100-Fossil-Steam
8470 | SO2 monitor | Pollution Control Equipment | Wet Scrubbers | D1 | Forced - Immediate | 2014 | Coal | CC | 100 | Fossil-Steam | WECC | Winter | 83 | 10 | 1 | 1 | 8470-SO2 monitor | D1-Forced - Immediate | 100-Fossil-Steam
8470 | SO2 monitor | Pollution Control Equipment | Wet Scrubbers | D1 | Forced - Immediate | 2014 | Coal | CC | 100 | Fossil-Steam | WECC | Winter | 59.3333 | 20 | 1 | 1 | 8470-SO2 monitor | D1-Forced - Immediate | 100-Fossil-Steam
8470 | SO2 monitor | Pollution Control Equipment | Wet Scrubbers | D1 | Forced - Immediate | 2014 | Coal | CC | 100 | Fossil-Steam | WECC | Winter | 1055.8333 | 50 | 1 | 1 | 8470-SO2 monitor | D1-Forced - Immediate | 100-Fossil-Steam
8470 | SO2 monitor | Pollution Control Equipment | Wet Scrubbers | D1 | Forced - Immediate | 2014 | Coal | CC | 100 | Fossil-Steam | WECC | Winter | 114.6666 | 40 | 1 | 1 | 8470-SO2 monitor | D1-Forced - Immediate | 100-Fossil-Steam
8470 | SO2 monitor | Pollution Control Equipment | Wet Scrubbers | D1 | Forced - Immediate | 2014 | Coal | CC | 100 | Fossil-Steam | WECC | Winter | 45.6667 | 20 | 1 | 1 | 8470-SO2 monitor | D1-Forced - Immediate | 100-Fossil-Steam
8499 | Other miscellaneous wet scrubber problems | Pollution Control Equipment | Wet Scrubbers | D1 | Forced - Immediate | 2014 | Coal | CC | 100 | Fossil-Steam | RFC | Off-Peak | 2.0333 | 2 | 2 | 2 | 8499-Other miscellaneous wet scrubber problems | D1-Forced - Immediate | 100-Fossil-Steam
8499 | Other miscellaneous wet scrubber problems | Pollution Control Equipment | Wet Scrubbers | D1 | Forced - Immediate | 2014 | Coal | CC | 100 | Fossil-Steam | RFC | Off-Peak | 13.0333 | 2 | 1 | 1 | 8499-Other miscellaneous wet scrubber problems | D1-Forced - Immediate | 100-Fossil-Steam
8499 | Other miscellaneous wet scrubber problems | Pollution Control Equipment | Wet Scrubbers | D1 | Forced - Immediate | 2014 | Coal | CC | 100 | Fossil-Steam | RFC | Off-Peak | 25.1 | 2 | 2 | 2 | 8499-Other miscellaneous wet scrubber problems | D1-Forced - Immediate | 100-Fossil-Steam
8499 | Other miscellaneous wet scrubber problems | Pollution Control Equipment | Wet Scrubbers | D1 | Forced - Immediate | 2014 | Coal | CC | 100 | Fossil-Steam | RFC | Off-Peak | 597.75 | 5 | 1 | 1 | 8499-Other miscellaneous wet scrubber problems | D1-Forced - Immediate | 100-Fossil-Steam
8499 | Other miscellaneous wet scrubber problems | Pollution Control Equipment | Wet Scrubbers | D1 | Forced - Immediate | 2014 | Coal | CC | 100 | Fossil-Steam | RFC | Summer | 8.75 | 5 | 1 | 1 | 8499-Other miscellaneous wet scrubber problems | D1-Forced - Immediate | 100-Fossil-Steam
8499 | Other miscellaneous wet scrubber problems | Pollution Control Equipment | Wet Scrubbers | D1 | Forced - Immediate | 2014 | Coal | CC | 100 | Fossil-Steam | RFC | Summer | 76.7667 | 2 | 1 | 1 | 8499-Other miscellaneous wet scrubber problems | D1-Forced - Immediate | 100-Fossil-Steam
8499 | Other miscellaneous wet scrubber problems | Pollution Control Equipment | Wet Scrubbers | D1 | Forced - Immediate | 2014 | Coal | CC | 100 | Fossil-Steam | RFC | Summer | 359.6667 | 2 | 1 | 1 | 8499-Other miscellaneous wet scrubber problems | D1-Forced - Immediate | 100-Fossil-Steam
8499 | Other miscellaneous wet scrubber problems | Pollution Control Equipment | Wet Scrubbers | D1 | Forced - Immediate | 2014 | Coal | CC | 100 | Fossil-Steam | RFC | Summer | 527.4 | 293 | 1 | 1 | 8499-Other miscellaneous wet scrubber problems | D1-Forced - Immediate | 100-Fossil-Steam
8499 | Other miscellaneous wet scrubber problems | Pollution Control Equipment | Wet Scrubbers | D1 | Forced - Immediate | 2014 | Coal | CC | 100 | Fossil-Steam | RFC | Summer | 602.25 | 5 | 1 | 1 | 8499-Other miscellaneous wet scrubber problems | D1-Forced - Immediate | 100-Fossil-Steam
8499 | Other miscellaneous wet scrubber problems | Pollution Control Equipment | Wet Scrubbers | D1 | Forced - Immediate | 2014 | Coal | CC | 100 | Fossil-Steam | RFC | Winter | 22.75 | 3 | 1 | 1 | 8499-Other miscellaneous wet scrubber problems | D1-Forced - Immediate | 100-Fossil-Steam
8499 | Other miscellaneous wet scrubber problems | Pollution Control Equipment | Wet Scrubbers | D1 | Forced - Immediate | 2014 | Coal | CC | 100 | Fossil-Steam | RFC | Winter | 56.4333 | 2 | 2 | 2 | 8499-Other miscellaneous wet scrubber problems | D1-Forced - Immediate | 100-Fossil-Steam
8499 | Other miscellaneous wet scrubber problems | Pollution Control Equipment | Wet Scrubbers | D1 | Forced - Immediate | 2014 | Coal | CC | 100 | Fossil-Steam | RFC | Winter | 82.7 | 2 | 2 | 2 | 8499-Other miscellaneous wet scrubber problems | D1-Forced - Immediate | 100-Fossil-Steam
8499 | Other miscellaneous wet scrubber problems | Pollution Control Equipment | Wet Scrubbers | D1 | Forced - Immediate | 2014 | Coal | CC | 100 | Fossil-Steam | RFC | Winter | 293.8666 | 58 | 1 | 1 | 8499-Other miscellaneous wet scrubber problems | D1-Forced - Immediate | 100-Fossil-Steam
8499 | Other miscellaneous wet scrubber problems | Pollution Control Equipment | Wet Scrubbers | D1 | Forced - Immediate | 2014 | Coal | CC | 100 | Fossil-Steam | MRO | Winter | 364 | 52 | 1 | 1 | 8499-Other miscellaneous wet scrubber problems | D1-Forced - Immediate | 100-Fossil-Steam
8499 | Other miscellaneous wet scrubber problems | Pollution Control Equipment | Wet Scrubbers | D1 | Forced - Immediate | 2014 | Coal | CC | 100 | Fossil-Steam | RFC | Winter | 368.3332 | 325 | 1 | 1 | 8499-Other miscellaneous wet scrubber problems | D1-Forced - Immediate | 100-Fossil-Steam
8499 | Other miscellaneous wet scrubber problems | Pollution Control Equipment | Wet Scrubbers | D2 | Forced - Delayed | 2014 | Coal | CC | 100 | Fossil-Steam | RFC | Winter | 440 | 110 | 1 | 1 | 8499-Other miscellaneous wet scrubber problems | D2-Forced - Delayed | 100-Fossil-Steam
8499 | Other miscellaneous wet scrubber problems | Pollution Control Equipment | Wet Scrubbers | D1 | Forced - Immediate | 2014 | Coal | CC | 100 | Fossil-Steam | RFC | Off-Peak | 1.8667 | 2 | 2 | 2 | 8499-Other miscellaneous wet scrubber problems | D1-Forced - Immediate | 100-Fossil-Steam
8499 | Other miscellaneous wet scrubber problems | Pollution Control Equipment | Wet Scrubbers | D1 | Forced - Immediate | 2014 | Coal | CC | 100 | Fossil-Steam | RFC | Off-Peak | 4.3333 | 2 | 2 | 2 | 8499-Other miscellaneous wet scrubber problems | D1-Forced - Immediate | 100-Fossil-Steam
8499 | Other miscellaneous wet scrubber problems | Pollution Control Equipment | Wet Scrubbers | D1 | Forced - Immediate | 2014 | Coal | CC | 100 | Fossil-Steam | RFC | Off-Peak | 31.9167 | 5 | 1 | 1 | 8499-Other miscellaneous wet scrubber problems | D1-Forced - Immediate | 100-Fossil-Steam
8499 | Other miscellaneous wet scrubber problems | Pollution Control Equipment | Wet Scrubbers | D1 | Forced - Immediate | 2014 | Coal | CC | 100 | Fossil-Steam | RFC | Off-Peak | 32.5833 | 5 | 1 | 1 | 8499-Other miscellaneous wet scrubber problems | D1-Forced - Immediate | 100-Fossil-Steam
8499 | Other miscellaneous wet scrubber problems | Pollution Control Equipment | Wet Scrubbers | D1 | Forced - Immediate | 2014 | Coal | CC | 100 | Fossil-Steam | RFC | Off-Peak | 39 | 5 | 1 | 1 | 8499-Other miscellaneous wet scrubber problems | D1-Forced - Immediate | 100-Fossil-Steam
8499 | Other miscellaneous wet scrubber problems | Pollution Control Equipment | Wet Scrubbers | D1 | Forced - Immediate | 2014 | Coal | CC | 100 | Fossil-Steam | MRO | Off-Peak | 40 | 75 | 1 | 1 | 8499-Other miscellaneous wet scrubber problems | D1-Forced - Immediate | 100-Fossil-Steam
8499 | Other miscellaneous wet scrubber problems | Pollution Control Equipment | Wet Scrubbers | D1 | Forced - Immediate | 2014 | Coal | CC | 100 | Fossil-Steam | RFC | Summer | 25.8333 | 5 | 1 | 1 | 8499-Other miscellaneous wet scrubber problems | D1-Forced - Immediate | 100-Fossil-Steam
8499 | Other miscellaneous wet scrubber problems | Pollution Control Equipment | Wet Scrubbers | D1 | Forced - Immediate | 2014 | Coal | CC | 100 | Fossil-Steam | RFC | Summer | 83.6999 | 162 | 1 | 1 | 8499-Other miscellaneous wet scrubber problems | D1-Forced - Immediate | 100-Fossil-Steam
8499 | Other miscellaneous wet scrubber problems | Pollution Control Equipment | Wet Scrubbers | D1 | Forced - Immediate | 2014 | Coal | CC | 100 | Fossil-Steam | RFC | Winter | 56.2333 | 2 | 2 | 2 | 8499-Other miscellaneous wet scrubber problems | D1-Forced - Immediate | 100-Fossil-Steam
8499 | Other miscellaneous wet scrubber problems | Pollution Control Equipment | Wet Scrubbers | D1 | Forced - Immediate | 2014 | Coal | CC | 100 | Fossil-Steam | RFC | Winter | 143.8667 | 2 | 1 | 1 | 8499-Other miscellaneous wet scrubber problems | D1-Forced - Immediate | 100-Fossil-Steam
8499 | Other miscellaneous wet scrubber problems | Pollution Control Equipment | Wet Scrubbers | D1 | Forced - Immediate | 2014 | Coal | CC | 100 | Fossil-Steam | RFC | Winter | 155.5 | 2 | 2 | 2 | 8499-Other miscellaneous wet scrubber problems | D1-Forced - Immediate | 100-Fossil-Steam
8499 | Other miscellaneous wet scrubber problems | Pollution Control Equipment | Wet Scrubbers | D1 | Forced - Immediate | 2014 | Coal | CC | 100 | Fossil-Steam | RFC | Winter | 160.9167 | 5 | 1 | 1 | 8499-Other miscellaneous wet scrubber problems | D1-Forced - Immediate | 100-Fossil-Steam
8499 | Other miscellaneous wet scrubber problems | Pollution Control Equipment | Wet Scrubbers | D1 | Forced - Immediate | 2014 | Coal | CC | 100 | Fossil-Steam | RFC | Winter | 285 | 190 | 1 | 1 | 8499-Other miscellaneous wet scrubber problems | D1-Forced - Immediate | 100-Fossil-Steam
8499 | Other miscellaneous wet scrubber problems | Pollution Control Equipment | Wet Scrubbers | D1 | Forced - Immediate | 2014 | Coal | CC | 100 | Fossil-Steam | RFC | Winter | 558.8333 | 5 | 1 | 1 | 8499-Other miscellaneous wet scrubber problems | D1-Forced - Immediate | 100-Fossil-Steam
8499 | Other miscellaneous wet scrubber problems | Pollution Control Equipment | Wet Scrubbers | D1 | Forced - Immediate | 2014 | Coal | CC | 100 | Fossil-Steam | RFC | Winter | 17256.75 | 9 | 1 | 1 | 8499-Other miscellaneous wet scrubber problems | D1-Forced - Immediate | 100-Fossil-Steam
8499 | Other miscellaneous wet scrubber problems | Pollution Control Equipment | Wet Scrubbers | D3 | Forced - Postponed | 2014 | Coal | CC | 100 | Fossil-Steam | RFC | Summer | 2460 | 6 | 1 | 1 | 8499-Other miscellaneous wet scrubber problems | D3-Forced - Postponed | 100-Fossil-Steam
8499 | Other miscellaneous wet scrubber problems | Pollution Control Equipment | Wet Scrubbers | U1 | Forced - Immediate | 2014 | Coal | CC | 100 | Fossil-Steam | SERC | Summer | 39140.7995 | 816 | 1 | 1 | 8499-Other miscellaneous wet scrubber problems | U1-Forced - Immediate | 100-Fossil-Steam
8499 | Other miscellaneous wet scrubber problems | Pollution Control Equipment | Wet Scrubbers | U1 | Forced - Immediate | 2014 | Coal | CC | 100 | Fossil-Steam | RFC | Winter | 1206.6666 | 200 | 1 | 1 | 8499-Other miscellaneous wet scrubber problems | U1-Forced - Immediate | 100-Fossil-Steam
8499 | Other miscellaneous wet scrubber problems | Pollution Control Equipment | Wet Scrubbers | D1 | Forced - Immediate | 2014 | Coal | CC | 100 | Fossil-Steam | RFC | Off-Peak | 17.0667 | 2 | 1 | 1 | 8499-Other miscellaneous wet scrubber problems | D1-Forced - Immediate | 100-Fossil-Steam
8499 | Other miscellaneous wet scrubber problems | Pollution Control Equipment | Wet Scrubbers | D1 | Forced - Immediate | 2014 | Coal | CC | 100 | Fossil-Steam | RFC | Off-Peak | 29.8333 | 2 | 2 | 2 | 8499-Other miscellaneous wet scrubber problems | D1-Forced - Immediate | 100-Fossil-Steam
8499 | Other miscellaneous wet scrubber problems | Pollution Control Equipment | Wet Scrubbers | D1 | Forced - Immediate | 2014 | Coal | CC | 100 | Fossil-Steam | RFC | Off-Peak | 42.5 | 30 | 1 | 1 | 8499-Other miscellaneous wet scrubber problems | D1-Forced - Immediate | 100-Fossil-Steam
8499 | Other miscellaneous wet scrubber problems | Pollution Control Equipment | Wet Scrubbers | D1 | Forced - Immediate | 2014 | Coal | CC | 100 | Fossil-Steam | RFC | Off-Peak | 98.8 | 2 | 1 | 1 | 8499-Other miscellaneous wet scrubber problems | D1-Forced - Immediate | 100-Fossil-Steam
8499 | Other miscellaneous wet scrubber problems | Pollution Control Equipment | Wet Scrubbers | D1 | Forced - Immediate | 2014 | Coal | CC | 100 | Fossil-Steam | RFC | Off-Peak | 858.6666 | 112 | 1 | 1 | 8499-Other miscellaneous wet scrubber problems | D1-Forced - Immediate | 100-Fossil-Steam
8499 | Other miscellaneous wet scrubber problems | Pollution Control Equipment | Wet Scrubbers | D1 | Forced - Immediate | 2014 | Coal | CC | 100 | Fossil-Steam | RFC | Summer | 13.2333 | 2 | 2 | 2 | 8499-Other miscellaneous wet scrubber problems | D1-Forced - Immediate | 100-Fossil-Steam
8499 | Other miscellaneous wet scrubber problems | Pollution Control Equipment | Wet Scrubbers | D1 | Forced - Immediate | 2014 | Coal | CC | 100 | Fossil-Steam | RFC | Summer | 44.7667 | 2 | 1 | 1 | 8499-Other miscellaneous wet scrubber problems | D1-Forced - Immediate | 100-Fossil-Steam
8499 | Other miscellaneous wet scrubber problems | Pollution Control Equipment | Wet Scrubbers | D1 | Forced - Immediate | 2014 | Coal | CC | 100 | Fossil-Steam | RFC | Summer | 65.6667 | 5 | 1 | 1 | 8499-Other miscellaneous wet scrubber problems | D1-Forced - Immediate | 100-Fossil-Steam
8499 | Other miscellaneous wet scrubber problems | Pollution Control Equipment | Wet Scrubbers | D1 | Forced - Immediate | 2014 | Coal | CC | 100 | Fossil-Steam | RFC | Summer | 214.9933 | 189.7 | 1 | 1 | 8499-Other miscellaneous wet scrubber problems | D1-Forced - Immediate | 100-Fossil-Steam
8499 | Other miscellaneous wet scrubber problems | Pollution Control Equipment | Wet Scrubbers | D1 | Forced - Immediate | 2014 | Coal | CC | 100 | Fossil-Steam | RFC | Summer | 222 | 222 | 1 | 1 | 8499-Other miscellaneous wet scrubber problems | D1-Forced - Immediate | 100-Fossil-Steam
8499 | Other miscellaneous wet scrubber problems | Pollution Control Equipment | Wet Scrubbers | D1 | Forced - Immediate | 2014 | Coal | CC | 100 | Fossil-Steam | RFC | Summer | 377.75 | 5 | 1 | 1 | 8499-Other miscellaneous wet scrubber problems | D1-Forced - Immediate | 100-Fossil-Steam
8499 | Other miscellaneous wet scrubber problems | Pollution Control Equipment | Wet Scrubbers | D1 | Forced - Immediate | 2014 | Coal | CC | 100 | Fossil-Steam | RFC | Summer | 1848 | 165 | 1 | 1 | 8499-Other miscellaneous wet scrubber problems | D1-Forced - Immediate | 100-Fossil-Steam
8499 | Other miscellaneous wet scrubber problems | Pollution Control Equipment | Wet Scrubbers | D1 | Forced - Immediate | 2014 | Coal | CC | 100 | Fossil-Steam | RFC | Winter | 1033.3333 | 100 | 1 | 1 | 8499-Other miscellaneous wet scrubber problems | D1-Forced - Immediate | 100-Fossil-Steam
8499 | Other miscellaneous wet scrubber problems | Pollution Control Equipment | Wet Scrubbers | D1 | Forced - Immediate | 2014 | Coal | CC | 100 | Fossil-Steam | RFC | Winter | 3494.3333 | 110 | 1 | 1 | 8499-Other miscellaneous wet scrubber problems | D1-Forced - Immediate | 100-Fossil-Steam
8499 | Other miscellaneous wet scrubber problems | Pollution Control Equipment | Wet Scrubbers | U1 | Forced - Immediate | 2014 | Coal | CC | 100 | Fossil-Steam | RFC | Off-Peak | 610.4999 | 198 | 1 | 1 | 8499-Other miscellaneous wet scrubber problems | U1-Forced - Immediate | 100-Fossil-Steam
8499 | Other miscellaneous wet scrubber problems | Pollution Control Equipment | Wet Scrubbers | D1 | Forced - Immediate | 2014 | Coal | CC | 100 | Fossil-Steam | RFC | Off-Peak | 13.7667 | 2 | 1 | 1 | 8499-Other miscellaneous wet scrubber problems | D1-Forced - Immediate | 100-Fossil-Steam
8499 | Other miscellaneous wet scrubber problems | Pollution Control Equipment | Wet Scrubbers | D1 | Forced - Immediate | 2014 | Coal | CC | 100 | Fossil-Steam | RFC | Off-Peak | 16.5333 | 2 | 1 | 1 | 8499-Other miscellaneous wet scrubber problems | D1-Forced - Immediate | 100-Fossil-Steam
8499 | Other miscellaneous wet scrubber problems | Pollution Control Equipment | Wet Scrubbers | D1 | Forced - Immediate | 2014 | Coal | CC | 100 | Fossil-Steam | RFC | Off-Peak | 22.5 | 2 | 2 | 2 | 8499-Other miscellaneous wet scrubber problems | D1-Forced - Immediate | 100-Fossil-Steam
8499 | Other miscellaneous wet scrubber problems | Pollution Control Equipment | Wet Scrubbers | D1 | Forced - Immediate | 2014 | Coal | CC | 100 | Fossil-Steam | RFC | Off-Peak | 66.1333 | 8 | 1 | 1 | 8499-Other miscellaneous wet scrubber problems | D1-Forced - Immediate | 100-Fossil-Steam
8499 | Other miscellaneous wet scrubber problems | Pollution Control Equipment | Wet Scrubbers | D1 | Forced - Immediate | 2014 | Coal | CC | 100 | Fossil-Steam | RFC | Off-Peak | 74.1233 | 120.2 | 1 | 1 | 8499-Other miscellaneous wet scrubber problems | D1-Forced - Immediate | 100-Fossil-Steam
8499 | Other miscellaneous wet scrubber problems | Pollution Control Equipment | Wet Scrubbers | D1 | Forced - Immediate | 2014 | Coal | CC | 100 | Fossil-Steam | RFC | Off-Peak | 77.5833 | 5 | 1 | 1 | 8499-Other miscellaneous wet scrubber problems | D1-Forced - Immediate | 100-Fossil-Steam
8499 | Other miscellaneous wet scrubber problems | Pollution Control Equipment | Wet Scrubbers | D1 | Forced - Immediate | 2014 | Coal | CC | 100 | Fossil-Steam | RFC | Off-Peak | 103.4 | 2 | 2 | 2 | 8499-Other miscellaneous wet scrubber problems | D1-Forced - Immediate | 100-Fossil-Steam
8499 | Other miscellaneous wet scrubber problems | Pollution Control Equipment | Wet Scrubbers | D1 | Forced - Immediate | 2014 | Coal | CC | 100 | Fossil-Steam | RFC | Off-Peak | 245.1 | 2 | 2 | 2 | 8499-Other miscellaneous wet scrubber problems | D1-Forced - Immediate | 100-Fossil-Steam
8499 | Other miscellaneous wet scrubber problems | Pollution Control Equipment | Wet Scrubbers | D1 | Forced - Immediate | 2014 | Coal | CC | 100 | Fossil-Steam | RFC | Summer | 23.6333 | 2 | 1 | 1 | 8499-Other miscellaneous wet scrubber problems | D1-Forced - Immediate | 100-Fossil-Steam
8499 | Other miscellaneous wet scrubber problems | Pollution Control Equipment | Wet Scrubbers | D1 | Forced - Immediate | 2014 | Coal | CC | 100 | Fossil-Steam | RFC | Summer | 45.25 | 5 | 1 | 1 | 8499-Other miscellaneous wet scrubber problems | D1-Forced - Immediate | 100-Fossil-Steam
8499 | Other miscellaneous wet scrubber problems | Pollution Control Equipment | Wet Scrubbers | D1 | Forced - Immediate | 2014 | Coal | CC | 100 | Fossil-Steam | RFC | Summer | 129.0833 | 5 | 1 | 1 | 8499-Other miscellaneous wet scrubber problems | D1-Forced - Immediate | 100-Fossil-Steam
8499 | Other miscellaneous wet scrubber problems | Pollution Control Equipment | Wet Scrubbers | D1 | Forced - Immediate | 2014 | Coal | CC | 100 | Fossil-Steam | RFC | Summer | 160 | 160 | 1 | 1 | 8499-Other miscellaneous wet scrubber problems | D1-Forced - Immediate | 100-Fossil-Steam
8499 | Other miscellaneous wet scrubber problems | Pollution Control Equipment | Wet Scrubbers | D1 | Forced - Immediate | 2014 | Coal | CC | 100 | Fossil-Steam | RFC | Summer | 182.0667 | 2 | 1 | 1 | 8499-Other miscellaneous wet scrubber problems | D1-Forced - Immediate | 100-Fossil-Steam
8499 | Other miscellaneous wet scrubber problems | Pollution Control Equipment | Wet Scrubbers | D1 | Forced - Immediate | 2014 | Coal | CC | 100 | Fossil-Steam | RFC | Summer | 215.3333 | 2 | 1 | 1 | 8499-Other miscellaneous wet scrubber problems | D1-Forced - Immediate | 100-Fossil-Steam
8499 | Other miscellaneous wet scrubber problems | Pollution Control Equipment | Wet Scrubbers | D1 | Forced - Immediate | 2014 | Coal | CC | 100 | Fossil-Steam | RFC | Winter | 25.25 | 5 | 1 | 1 | 8499-Other miscellaneous wet scrubber problems | D1-Forced - Immediate | 100-Fossil-Steam
8499 | Other miscellaneous wet scrubber problems | Pollution Control Equipment | Wet Scrubbers | D1 | Forced - Immediate | 2014 | Coal | CC | 100 | Fossil-Steam | RFC | Winter | 58.0667 | 2 | 2 | 2 | 8499-Other miscellaneous wet scrubber problems | D1-Forced - Immediate | 100-Fossil-Steam
8499 | Other miscellaneous wet scrubber problems | Pollution Control Equipment | Wet Scrubbers | D1 | Forced - Immediate | 2014 | Coal | CC | 100 | Fossil-Steam | RFC | Winter | 101.3 | 2 | 1 | 1 | 8499-Other miscellaneous wet scrubber problems | D1-Forced - Immediate | 100-Fossil-Steam
8499 | Other miscellaneous wet scrubber problems | Pollution Control Equipment | Wet Scrubbers | D1 | Forced - Immediate | 2014 | Coal | CC | 100 | Fossil-Steam | RFC | Winter | 501.4167 | 5 | 1 | 1 | 8499-Other miscellaneous wet scrubber problems | D1-Forced - Immediate | 100-Fossil-Steam
8499 | Other miscellaneous wet scrubber problems | Pollution Control Equipment | Wet Scrubbers | U1 | Forced - Immediate | 2014 | Coal | CC | 100 | Fossil-Steam | RFC | Winter | 3025.75 | 245 | 1 | 1 | 8499-Other miscellaneous wet scrubber problems | U1-Forced - Immediate | 100-Fossil-Steam
8499 | Other miscellaneous wet scrubber problems | Pollution Control Equipment | Wet Scrubbers | D1 | Forced - Immediate | 2014 | Coal | CC | 100 | Fossil-Steam | RFC | Off-Peak | 115.0833 | 5 | 1 | 1 | 8499-Other miscellaneous wet scrubber problems | D1-Forced - Immediate | 100-Fossil-Steam
8499 | Other miscellaneous wet scrubber problems | Pollution Control Equipment | Wet Scrubbers | D1 | Forced - Immediate | 2014 | Coal | CC | 100 | Fossil-Steam | RFC | Off-Peak | 223.4167 | 5 | 1 | 1 | 8499-Other miscellaneous wet scrubber problems | D1-Forced - Immediate | 100-Fossil-Steam
8499 | Other miscellaneous wet scrubber problems | Pollution Control Equipment | Wet Scrubbers | D1 | Forced - Immediate | 2014 | Coal | CC | 100 | Fossil-Steam | RFC | Off-Peak | 538.75 | 5 | 1 | 1 | 8499-Other miscellaneous wet scrubber problems | D1-Forced - Immediate | 100-Fossil-Steam
8499 | Other miscellaneous wet scrubber problems | Pollution Control Equipment | Wet Scrubbers | D1 | Forced - Immediate | 2014 | Coal | CC | 100 | Fossil-Steam | RFC | Summer | 103.5833 | 5 | 1 | 1 | 8499-Other miscellaneous wet scrubber problems | D1-Forced - Immediate | 100-Fossil-Steam
8499 | Other miscellaneous wet scrubber problems | Pollution Control Equipment | Wet Scrubbers | D1 | Forced - Immediate | 2014 | Coal | CC | 100 | Fossil-Steam | RFC | Summer | 168.4667 | 2 | 1 | 1 | 8499-Other miscellaneous wet scrubber problems | D1-Forced - Immediate | 100-Fossil-Steam
8499 | Other miscellaneous wet scrubber problems | Pollution Control Equipment | Wet Scrubbers | D1 | Forced - Immediate | 2014 | Coal | CC | 100 | Fossil-Steam | RFC | Summer | 540 | 120 | 1 | 1 | 8499-Other miscellaneous wet scrubber problems | D1-Forced - Immediate | 100-Fossil-Steam
8499 | Other miscellaneous wet scrubber problems | Pollution Control Equipment | Wet Scrubbers | D1 | Forced - Immediate | 2014 | Coal | CC | 100 | Fossil-Steam | RFC | Summer | 1020 | 120 | 1 | 1 | 8499-Other miscellaneous wet scrubber problems | D1-Forced - Immediate | 100-Fossil-Steam
8499 | Other miscellaneous wet scrubber problems | Pollution Control Equipment | Wet Scrubbers | D1 | Forced - Immediate | 2014 | Coal | CC | 100 | Fossil-Steam | RFC | Winter | 45 | 5 | 1 | 1 | 8499-Other miscellaneous wet scrubber problems | D1-Forced - Immediate | 100-Fossil-Steam
8499 | Other miscellaneous wet scrubber problems | Pollution Control Equipment | Wet Scrubbers | D1 | Forced - Immediate | 2014 | Coal | CC | 100 | Fossil-Steam | RFC | Winter | 180.6999 | 78 | 1 | 1 | 8499-Other miscellaneous wet scrubber problems | D1-Forced - Immediate | 100-Fossil-Steam
8499 | Other miscellaneous wet scrubber problems | Pollution Control Equipment | Wet Scrubbers | D1 | Forced - Immediate | 2014 | Coal | CC | 100 | Fossil-Steam | RFC | Winter | 532.1667 | 10 | 1 | 1 | 8499-Other miscellaneous wet scrubber problems | D1-Forced - Immediate | 100-Fossil-Steam
8499 | Other miscellaneous wet scrubber problems | Pollution Control Equipment | Wet Scrubbers | U1 | Forced - Immediate | 2014 | Coal | CC | 100 | Fossil-Steam | RFC | Winter | 720 | 200 | 1 | 1 | 8499-Other miscellaneous wet scrubber problems | U1-Forced - Immediate | 100-Fossil-Steam
8499 | Other miscellaneous wet scrubber problems | Pollution Control Equipment | Wet Scrubbers | D1 | Forced - Immediate | 2014 | Coal | CC | 100 | Fossil-Steam | RFC | Off-Peak | 11.8333 | 5 | 1 | 1 | 8499-Other miscellaneous wet scrubber problems | D1-Forced - Immediate | 100-Fossil-Steam
8499 | Other miscellaneous wet scrubber problems | Pollution Control Equipment | Wet Scrubbers | D1 | Forced - Immediate | 2014 | Coal | CC | 100 | Fossil-Steam | RFC | Off-Peak | 33.3333 | 50 | 1 | 1 | 8499-Other miscellaneous wet scrubber problems | D1-Forced - Immediate | 100-Fossil-Steam
8499 | Other miscellaneous wet scrubber problems | Pollution Control Equipment | Wet Scrubbers | D1 | Forced - Immediate | 2014 | Coal | CC | 100 | Fossil-Steam | RFC | Off-Peak | 33.3333 | 40 | 1 | 1 | 8499-Other miscellaneous wet scrubber problems | D1-Forced - Immediate | 100-Fossil-Steam
8499 | Other miscellaneous wet scrubber problems | Pollution Control Equipment | Wet Scrubbers | D1 | Forced - Immediate | 2014 | Coal | CC | 100 | Fossil-Steam | RFC | Off-Peak | 35.6667 | 2 | 2 | 2 | 8499-Other miscellaneous wet scrubber problems | D1-Forced - Immediate | 100-Fossil-Steam
8499 | Other miscellaneous wet scrubber problems | Pollution Control Equipment | Wet Scrubbers | D1 | Forced - Immediate | 2014 | Coal | CC | 100 | Fossil-Steam | RFC | Off-Peak | 215.8333 | 5 | 1 | 1 | 8499-Other miscellaneous wet scrubber problems | D1-Forced - Immediate | 100-Fossil-Steam
8499 | Other miscellaneous wet scrubber problems | Pollution Control Equipment | Wet Scrubbers | D1 | Forced - Immediate | 2014 | Coal | CC | 100 | Fossil-Steam | RFC | Off-Peak | 802.9999 | 165 | 1 | 1 | 8499-Other miscellaneous wet scrubber problems | D1-Forced - Immediate | 100-Fossil-Steam
8499 | Other miscellaneous wet scrubber problems | Pollution Control Equipment | Wet Scrubbers | D1 | Forced - Immediate | 2014 | Coal | CC | 100 | Fossil-Steam | RFC | Summer | 28 | 2 | 1 | 1 | 8499-Other miscellaneous wet scrubber problems | D1-Forced - Immediate | 100-Fossil-Steam
8499 | Other miscellaneous wet scrubber problems | Pollution Control Equipment | Wet Scrubbers | D1 | Forced - Immediate | 2014 | Coal | CC | 100 | Fossil-Steam | RFC | Summer | 50.6667 | 2 | 1 | 1 | 8499-Other miscellaneous wet scrubber problems | D1-Forced - Immediate | 100-Fossil-Steam
8499 | Other miscellaneous wet scrubber problems | Pollution Control Equipment | Wet Scrubbers | D1 | Forced - Immediate | 2014 | Coal | CC | 100 | Fossil-Steam | RFC | Summer | 65 | 65 | 1 | 1 | 8499-Other miscellaneous wet scrubber problems | D1-Forced - Immediate | 100-Fossil-Steam
8499 | Other miscellaneous wet scrubber problems | Pollution Control Equipment | Wet Scrubbers | D1 | Forced - Immediate | 2014 | Coal | CC | 100 | Fossil-Steam | RFC | Summer | 82.2 | 2 | 2 | 2 | 8499-Other miscellaneous wet scrubber problems | D1-Forced - Immediate | 100-Fossil-Steam
8499 | Other miscellaneous wet scrubber problems | Pollution Control Equipment | Wet Scrubbers | D1 | Forced - Immediate | 2014 | Coal | CC | 100 | Fossil-Steam | RFC | Summer | 200 | 16 | 1 | 1 | 8499-Other miscellaneous wet scrubber problems | D1-Forced - Immediate | 100-Fossil-Steam
8499 | Other miscellaneous wet scrubber problems | Pollution Control Equipment | Wet Scrubbers | D1 | Forced - Immediate | 2014 | Coal | CC | 100 | Fossil-Steam | RFC | Summer | 212.2667 | 2 | 1 | 1 | 8499-Other miscellaneous wet scrubber problems | D1-Forced - Immediate | 100-Fossil-Steam
8499 | Other miscellaneous wet scrubber problems | Pollution Control Equipment | Wet Scrubbers | D1 | Forced - Immediate | 2014 | Coal | CC | 100 | Fossil-Steam | RFC | Summer | 223.5333 | 2 | 2 | 2 | 8499-Other miscellaneous wet scrubber problems | D1-Forced - Immediate | 100-Fossil-Steam
8499 | Other miscellaneous wet scrubber problems | Pollution Control Equipment | Wet Scrubbers | D1 | Forced - Immediate | 2014 | Coal | CC | 100 | Fossil-Steam | RFC | Summer | 1924.5832 | 155 | 1 | 1 | 8499-Other miscellaneous wet scrubber problems | D1-Forced - Immediate | 100-Fossil-Steam
8499 | Other miscellaneous wet scrubber problems | Pollution Control Equipment | Wet Scrubbers | D1 | Forced - Immediate | 2014 | Coal | CC | 100 | Fossil-Steam | RFC | Winter | 907 | 6 | 1 | 1 | 8499-Other miscellaneous wet scrubber problems | D1-Forced - Immediate | 100-Fossil-Steam
8499 | Other miscellaneous wet scrubber problems | Pollution Control Equipment | Wet Scrubbers | U1 | Forced - Immediate | 2014 | Coal | CC | 100 | Fossil-Steam | RFC | Summer | 374.4 | 192 | 1 | 1 | 8499-Other miscellaneous wet scrubber problems | U1-Forced - Immediate | 100-Fossil-Steam
8499 | Other miscellaneous wet scrubber problems | Pollution Control Equipment | Wet Scrubbers | D1 | Forced - Immediate | 2014 | Coal | CC | 100 | Fossil-Steam | RFC | Off-Peak | 6.5 | 5 | 1 | 1 | 8499-Other miscellaneous wet scrubber problems | D1-Forced - Immediate | 100-Fossil-Steam
8499 | Other miscellaneous wet scrubber problems | Pollution Control Equipment | Wet Scrubbers | D1 | Forced - Immediate | 2014 | Coal | CC | 100 | Fossil-Steam | RFC | Off-Peak | 11.15 | 3 | 2 | 2 | 8499-Other miscellaneous wet scrubber problems | D1-Forced - Immediate | 100-Fossil-Steam
8499 | Other miscellaneous wet scrubber problems | Pollution Control Equipment | Wet Scrubbers | D1 | Forced - Immediate | 2014 | Coal | CC | 100 | Fossil-Steam | MRO | Off-Peak | 31.7333 | 112 | 1 | 1 | 8499-Other miscellaneous wet scrubber problems | D1-Forced - Immediate | 100-Fossil-Steam
8499 | Other miscellaneous wet scrubber problems | Pollution Control Equipment | Wet Scrubbers | D1 | Forced - Immediate | 2014 | Coal | CC | 100 | Fossil-Steam | RFC | Off-Peak | 65.1583 | 111.7 | 1 | 1 | 8499-Other miscellaneous wet scrubber problems | D1-Forced - Immediate | 100-Fossil-Steam
8499 | Other miscellaneous wet scrubber problems | Pollution Control Equipment | Wet Scrubbers | D1 | Forced - Immediate | 2014 | Coal | CC | 100 | Fossil-Steam | RFC | Off-Peak | 98.5833 | 5 | 1 | 1 | 8499-Other miscellaneous wet scrubber problems | D1-Forced - Immediate | 100-Fossil-Steam
8499 | Other miscellaneous wet scrubber problems | Pollution Control Equipment | Wet Scrubbers | D1 | Forced - Immediate | 2014 | Coal | CC | 100 | Fossil-Steam | RFC | Off-Peak | 135 | 5 | 1 | 1 | 8499-Other miscellaneous wet scrubber problems | D1-Forced - Immediate | 100-Fossil-Steam
8499 | Other miscellaneous wet scrubber problems | Pollution Control Equipment | Wet Scrubbers | D1 | Forced - Immediate | 2014 | Coal | CC | 100 | Fossil-Steam | RFC | Off-Peak | 158.3333 | 100 | 1 | 1 | 8499-Other miscellaneous wet scrubber problems | D1-Forced - Immediate | 100-Fossil-Steam
8499 | Other miscellaneous wet scrubber problems | Pollution Control Equipment | Wet Scrubbers | D1 | Forced - Immediate | 2014 | Coal | CC | 100 | Fossil-Steam | RFC | Off-Peak | 208.3333 | 50 | 1 | 1 | 8499-Other miscellaneous wet scrubber problems | D1-Forced - Immediate | 100-Fossil-Steam
8499 | Other miscellaneous wet scrubber problems | Pollution Control Equipment | Wet Scrubbers | D1 | Forced - Immediate | 2014 | Coal | CC | 100 | Fossil-Steam | RFC | Off-Peak | 256 | 2 | 2 | 2 | 8499-Other miscellaneous wet scrubber problems | D1-Forced - Immediate | 100-Fossil-Steam
8499 | Other miscellaneous wet scrubber problems | Pollution Control Equipment | Wet Scrubbers | D1 | Forced - Immediate | 2014 | Coal | CC | 100 | Fossil-Steam | RFC | Off-Peak | 263.8167 | 11 | 1 | 1 | 8499-Other miscellaneous wet scrubber problems | D1-Forced - Immediate | 100-Fossil-Steam
8499 | Other miscellaneous wet scrubber problems | Pollution Control Equipment | Wet Scrubbers | D1 | Forced - Immediate | 2014 | Coal | CC | 100 | Fossil-Steam | RFC | Off-Peak | 477.8667 | 2 | 1 | 1 | 8499-Other miscellaneous wet scrubber problems | D1-Forced - Immediate | 100-Fossil-Steam
8499 | Other miscellaneous wet scrubber problems | Pollution Control Equipment | Wet Scrubbers | D1 | Forced - Immediate | 2014 | Coal | CC | 100 | Fossil-Steam | RFC | Off-Peak | 479.9667 | 2 | 1 | 1 | 8499-Other miscellaneous wet scrubber problems | D1-Forced - Immediate | 100-Fossil-Steam
8499 | Other miscellaneous wet scrubber problems | Pollution Control Equipment | Wet Scrubbers | D1 | Forced - Immediate | 2014 | Coal | CC | 100 | Fossil-Steam | RFC | Off-Peak | 691.6667 | 5 | 1 | 1 | 8499-Other miscellaneous wet scrubber problems | D1-Forced - Immediate | 100-Fossil-Steam
8499 | Other miscellaneous wet scrubber problems | Pollution Control Equipment | Wet Scrubbers | D1 | Forced - Immediate | 2014 | Coal | CC | 100 | Fossil-Steam | RFC | Off-Peak | 6436.05 | 107 | 1 | 1 | 8499-Other miscellaneous wet scrubber problems | D1-Forced - Immediate | 100-Fossil-Steam
8499 | Other miscellaneous wet scrubber problems | Pollution Control Equipment | Wet Scrubbers | D1 | Forced - Immediate | 2014 | Coal | CC | 100 | Fossil-Steam | RFC | Summer | 52.0333 | 2 | 1 | 1 | 8499-Other miscellaneous wet scrubber problems | D1-Forced - Immediate | 100-Fossil-Steam
8499 | Other miscellaneous wet scrubber problems | Pollution Control Equipment | Wet Scrubbers | D1 | Forced - Immediate | 2014 | Coal | CC | 100 | Fossil-Steam | RFC | Summer | 237.4167 | 5 | 1 | 1 | 8499-Other miscellaneous wet scrubber problems | D1-Forced - Immediate | 100-Fossil-Steam
8499 | Other miscellaneous wet scrubber problems | Pollution Control Equipment | Wet Scrubbers | D1 | Forced - Immediate | 2014 | Coal | CC | 100 | Fossil-Steam | RFC | Summer | 1116.6666 | 100 | 1 | 1 | 8499-Other miscellaneous wet scrubber problems | D1-Forced - Immediate | 100-Fossil-Steam
8499 | Other miscellaneous wet scrubber problems | Pollution Control Equipment | Wet Scrubbers | D1 | Forced - Immediate | 2014 | Coal | CC | 100 | Fossil-Steam | RFC | Summer | 1173.6666 | 140 | 1 | 1 | 8499-Other miscellaneous wet scrubber problems | D1-Forced - Immediate | 100-Fossil-Steam
8499 | Other miscellaneous wet scrubber problems | Pollution Control Equipment | Wet Scrubbers | D1 | Forced - Immediate | 2014 | Coal | CC | 100 | Fossil-Steam | SERC | Summer | 3322 | 151 | 1 | 1 | 8499-Other miscellaneous wet scrubber problems | D1-Forced - Immediate | 100-Fossil-Steam
8499 | Other miscellaneous wet scrubber problems | Pollution Control Equipment | Wet Scrubbers | D1 | Forced - Immediate | 2014 | Coal | CC | 100 | Fossil-Steam | RFC | Winter | 30.3333 | 4 | 1 | 1 | 8499-Other miscellaneous wet scrubber problems | D1-Forced - Immediate | 100-Fossil-Steam
8499 | Other miscellaneous wet scrubber problems | Pollution Control Equipment | Wet Scrubbers | D1 | Forced - Immediate | 2014 | Coal | CC | 100 | Fossil-Steam | RFC | Winter | 65.7333 | 68 | 1 | 1 | 8499-Other miscellaneous wet scrubber problems | D1-Forced - Immediate | 100-Fossil-Steam
8499 | Other miscellaneous wet scrubber problems | Pollution Control Equipment | Wet Scrubbers | D1 | Forced - Immediate | 2014 | Coal | CC | 100 | Fossil-Steam | RFC | Winter | 142.4667 | 2 | 1 | 1 | 8499-Other miscellaneous wet scrubber problems | D1-Forced - Immediate | 100-Fossil-Steam
8499 | Other miscellaneous wet scrubber problems | Pollution Control Equipment | Wet Scrubbers | D1 | Forced - Immediate | 2014 | Coal | CC | 100 | Fossil-Steam | RFC | Winter | 155.9333 | 2 | 2 | 2 | 8499-Other miscellaneous wet scrubber problems | D1-Forced - Immediate | 100-Fossil-Steam
8499 | Other miscellaneous wet scrubber problems | Pollution Control Equipment | Wet Scrubbers | D1 | Forced - Immediate | 2014 | Coal | CC | 100 | Fossil-Steam | RFC | Winter | 450.8333 | 5 | 1 | 1 | 8499-Other miscellaneous wet scrubber problems | D1-Forced - Immediate | 100-Fossil-Steam
8499 | Other miscellaneous wet scrubber problems | Pollution Control Equipment | Wet Scrubbers | D1 | Forced - Immediate | 2014 | Coal | CC | 100 | Fossil-Steam | RFC | Winter | 587.1667 | 5 | 1 | 1 | 8499-Other miscellaneous wet scrubber problems | D1-Forced - Immediate | 100-Fossil-Steam
8499 | Other miscellaneous wet scrubber problems | Pollution Control Equipment | Wet Scrubbers | D1 | Forced - Immediate | 2014 | Coal | CC | 100 | Fossil-Steam | RFC | Winter | 26280 | 3 | 1 | 1 | 8499-Other miscellaneous wet scrubber problems | D1-Forced - Immediate | 100-Fossil-Steam
8499 | Other miscellaneous wet scrubber problems | Pollution Control Equipment | Wet Scrubbers | D3 | Forced - Postponed | 2014 | Coal | CC | 100 | Fossil-Steam | RFC | Summer | 2298 | 6 | 1 | 1 | 8499-Other miscellaneous wet scrubber problems | D3-Forced - Postponed | 100-Fossil-Steam
8499 | Other miscellaneous wet scrubber problems | Pollution Control Equipment | Wet Scrubbers | U1 | Forced - Immediate | 2014 | Coal | CC | 100 | Fossil-Steam | RFC | Off-Peak | 432.2999 | 198 | 1 | 1 | 8499-Other miscellaneous wet scrubber problems | U1-Forced - Immediate | 100-Fossil-Steam
8499 | Other miscellaneous wet scrubber problems | Pollution Control Equipment | Wet Scrubbers | U2 | Forced - Delayed | 2014 | Coal | CC | 100 | Fossil-Steam | RFC | Winter | 14777.5832 | 245 | 1 | 1 | 8499-Other miscellaneous wet scrubber problems | U2-Forced - Delayed | 100-Fossil-Steam
8499 | Other miscellaneous wet scrubber problems | Pollution Control Equipment | Wet Scrubbers | D1 | Forced - Immediate | 2014 | Coal | CC | 100 | Fossil-Steam | RFC | Off-Peak | 8.5833 | 5 | 1 | 1 | 8499-Other miscellaneous wet scrubber problems | D1-Forced - Immediate | 100-Fossil-Steam
8499 | Other miscellaneous wet scrubber problems | Pollution Control Equipment | Wet Scrubbers | D1 | Forced - Immediate | 2014 | Coal | CC | 100 | Fossil-Steam | RFC | Off-Peak | 104.8333 | 2 | 1 | 1 | 8499-Other miscellaneous wet scrubber problems | D1-Forced - Immediate | 100-Fossil-Steam
8499 | Other miscellaneous wet scrubber problems | Pollution Control Equipment | Wet Scrubbers | D1 | Forced - Immediate | 2014 | Coal | CC | 100 | Fossil-Steam | RFC | Off-Peak | 113.7 | 2 | 2 | 2 | 8499-Other miscellaneous wet scrubber problems | D1-Forced - Immediate | 100-Fossil-Steam
8499 | Other miscellaneous wet scrubber problems | Pollution Control Equipment | Wet Scrubbers | D1 | Forced - Immediate | 2014 | Coal | CC | 100 | Fossil-Steam | RFC | Off-Peak | 388.3 | 2 | 2 | 2 | 8499-Other miscellaneous wet scrubber problems | D1-Forced - Immediate | 100-Fossil-Steam
8499 | Other miscellaneous wet scrubber problems | Pollution Control Equipment | Wet Scrubbers | D1 | Forced - Immediate | 2014 | Coal | CC | 100 | Fossil-Steam | RFC | Off-Peak | 455 | 140 | 1 | 1 | 8499-Other miscellaneous wet scrubber problems | D1-Forced - Immediate | 100-Fossil-Steam
8499 | Other miscellaneous wet scrubber problems | Pollution Control Equipment | Wet Scrubbers | D1 | Forced - Immediate | 2014 | Coal | CC | 100 | Fossil-Steam | RFC | Off-Peak | 2812.9 | 6 | 1 | 1 | 8499-Other miscellaneous wet scrubber problems | D1-Forced - Immediate | 100-Fossil-Steam
8499 | Other miscellaneous wet scrubber problems | Pollution Control Equipment | Wet Scrubbers | D1 | Forced - Immediate | 2014 | Coal | CC | 100 | Fossil-Steam | RFC | Summer | 28.3 | 2 | 2 | 2 | 8499-Other miscellaneous wet scrubber problems | D1-Forced - Immediate | 100-Fossil-Steam
8499 | Other miscellaneous wet scrubber problems | Pollution Control Equipment | Wet Scrubbers | D1 | Forced - Immediate | 2014 | Coal | CC | 100 | Fossil-Steam | RFC | Summer | 95.7 | 2 | 1 | 1 | 8499-Other miscellaneous wet scrubber problems | D1-Forced - Immediate | 100-Fossil-Steam
8499 | Other miscellaneous wet scrubber problems | Pollution Control Equipment | Wet Scrubbers | D1 | Forced - Immediate | 2014 | Coal | CC | 100 | Fossil-Steam | RFC | Summer | 120.9999 | 181.5 | 1 | 1 | 8499-Other miscellaneous wet scrubber problems | D1-Forced - Immediate | 100-Fossil-Steam
8499 | Other miscellaneous wet scrubber problems | Pollution Control Equipment | Wet Scrubbers | D1 | Forced - Immediate | 2014 | Coal | CC | 100 | Fossil-Steam | RFC | Summer | 513.4998 | 237 | 1 | 1 | 8499-Other miscellaneous wet scrubber problems | D1-Forced - Immediate | 100-Fossil-Steam
8499 | Other miscellaneous wet scrubber problems | Pollution Control Equipment | Wet Scrubbers | D1 | Forced - Immediate | 2014 | Coal | CC | 100 | Fossil-Steam | RFC | Winter | 15.1667 | 2 | 1 | 1 | 8499-Other miscellaneous wet scrubber problems | D1-Forced - Immediate | 100-Fossil-Steam
8499 | Other miscellaneous wet scrubber problems | Pollution Control Equipment | Wet Scrubbers | D1 | Forced - Immediate | 2014 | Coal | CC | 100 | Fossil-Steam | RFC | Winter | 62.9333 | 2 | 2 | 2 | 8499-Other miscellaneous wet scrubber problems | D1-Forced - Immediate | 100-Fossil-Steam
8499 | Other miscellaneous wet scrubber problems | Pollution Control Equipment | Wet Scrubbers | D1 | Forced - Immediate | 2014 | Coal | CC | 100 | Fossil-Steam | RFC | Winter | 113.4 | 2 | 2 | 2 | 8499-Other miscellaneous wet scrubber problems | D1-Forced - Immediate | 100-Fossil-Steam
8499 | Other miscellaneous wet scrubber problems | Pollution Control Equipment | Wet Scrubbers | D1 | Forced - Immediate | 2014 | Coal | CC | 100 | Fossil-Steam | RFC | Winter | 322.8333 | 2 | 2 | 2 | 8499-Other miscellaneous wet scrubber problems | D1-Forced - Immediate | 100-Fossil-Steam
8500 | Slurry storage and feed tanks | Pollution Control Equipment | Dry Scrubbers | D1 | Forced - Immediate | 2014 | Coal | CC | 100 | Fossil-Steam | WECC | Off-Peak | 795.4999 | 111 | 1 | 1 | 8500-Slurry storage and feed tanks | D1-Forced - Immediate | 100-Fossil-Steam
8500 | Slurry storage and feed tanks | Pollution Control Equipment | Dry Scrubbers | D1 | Forced - Immediate | 2014 | Coal | CC | 100 | Fossil-Steam | WECC | Summer | 124.75 | 15 | 1 | 1 | 8500-Slurry storage and feed tanks | D1-Forced - Immediate | 100-Fossil-Steam
8500 | Slurry storage and feed tanks | Pollution Control Equipment | Dry Scrubbers | D1 | Forced - Immediate | 2014 | Coal | CC | 100 | Fossil-Steam | WECC | Summer | 114 | 45 | 1 | 1 | 8500-Slurry storage and feed tanks | D1-Forced - Immediate | 100-Fossil-Steam
8500 | Slurry storage and feed tanks | Pollution Control Equipment | Dry Scrubbers | D1 | Forced - Immediate | 2014 | Coal | CC | 100 | Fossil-Steam | MRO | Winter | 185 | 60 | 1 | 1 | 8500-Slurry storage and feed tanks | D1-Forced - Immediate | 100-Fossil-Steam
8500 | Slurry storage and feed tanks | Pollution Control Equipment | Dry Scrubbers | D1 | Forced - Immediate | 2014 | Coal | CC | 100 | Fossil-Steam | WECC | Summer | 1545.6 | 138 | 1 | 1 | 8500-Slurry storage and feed tanks | D1-Forced - Immediate | 100-Fossil-Steam
8500 | Slurry storage and feed tanks | Pollution Control Equipment | Dry Scrubbers | D1 | Forced - Immediate | 2014 | Coal | LI | 100 | Fossil-Steam | MRO | Summer | 557.3333 | 220 | 1 | 1 | 8500-Slurry storage and feed tanks | D1-Forced - Immediate | 100-Fossil-Steam
8500 | Slurry storage and feed tanks | Pollution Control Equipment | Dry Scrubbers | D1 | Forced - Immediate | 2014 | Coal | CC | 100 | Fossil-Steam | WECC | Off-Peak | 53.0833 | 49 | 1 | 1 | 8500-Slurry storage and feed tanks | D1-Forced - Immediate | 100-Fossil-Steam
8500 | Slurry storage and feed tanks | Pollution Control Equipment | Dry Scrubbers | D1 | Forced - Immediate | 2014 | Coal | CC | 100 | Fossil-Steam | MRO | Summer | 1310.8331 | 275 | 1 | 1 | 8500-Slurry storage and feed tanks | D1-Forced - Immediate | 100-Fossil-Steam
8500 | Slurry storage and feed tanks | Pollution Control Equipment | Dry Scrubbers | D1 | Forced - Immediate | 2014 | Coal | CC | 100 | Fossil-Steam | WECC | Summer | 1528.3332 | 140 | 1 | 1 | 8500-Slurry storage and feed tanks | D1-Forced - Immediate | 100-Fossil-Steam
8501 | Reagent storage; feed bins; and conveyors | Pollution Control Equipment | Dry Scrubbers | D1 | Forced - Immediate | 2014 | Other | WD | 650 | Fluidized Bed | NPCC | Off-Peak | 247.76 | 30.97 | 1 | 1 | 8501-Reagent storage; feed bins; and conveyors | D1-Forced - Immediate | 650-Fluidized Bed
8501 | Reagent storage; feed bins; and conveyors | Pollution Control Equipment | Dry Scrubbers | U1 | Forced - Immediate | 2014 | Other | WD | 650 | Fluidized Bed | NPCC | Off-Peak | 337.5 | 37.5 | 1 | 1 | 8501-Reagent storage; feed bins; and conveyors | U1-Forced - Immediate | 650-Fluidized Bed
8502 | Weigh feeders | Pollution Control Equipment | Dry Scrubbers | U1 | Forced - Immediate | 2014 | Coal | CC | 100 | Fossil-Steam | WECC | Winter | 985.5 | 270 | 1 | 1 | 8502-Weigh feeders | U1-Forced - Immediate | 100-Fossil-Steam
8502 | Weigh feeders | Pollution Control Equipment | Dry Scrubbers | D1 | Forced - Immediate | 2014 | Coal | LI | 100 | Fossil-Steam | MRO | Winter | 147.55 | 227 | 1 | 1 | 8502-Weigh feeders | D1-Forced - Immediate | 100-Fossil-Steam
8504 | Mills/slakers | Pollution Control Equipment | Dry Scrubbers | D1 | Forced - Immediate | 2014 | Coal | CC | 100 | Fossil-Steam | WECC | Off-Peak | 133 | 70 | 1 | 1 | 8504-Mills/slakers | D1-Forced - Immediate | 100-Fossil-Steam
8504 | Mills/slakers | Pollution Control Equipment | Dry Scrubbers | D1 | Forced - Immediate | 2014 | Coal | CC | 100 | Fossil-Steam | WECC | Off-Peak | 185 | 148 | 1 | 1 | 8504-Mills/slakers | D1-Forced - Immediate | 100-Fossil-Steam
8504 | Mills/slakers | Pollution Control Equipment | Dry Scrubbers | D1 | Forced - Immediate | 2014 | Coal | CC | 100 | Fossil-Steam | WECC | Off-Peak | 1050 | 120 | 1 | 1 | 8504-Mills/slakers | D1-Forced - Immediate | 100-Fossil-Steam
8504 | Mills/slakers | Pollution Control Equipment | Dry Scrubbers | D1 | Forced - Immediate | 2014 | Coal | CC | 100 | Fossil-Steam | WECC | Off-Peak | 1472.5 | 310 | 1 | 1 | 8504-Mills/slakers | D1-Forced - Immediate | 100-Fossil-Steam
8504 | Mills/slakers | Pollution Control Equipment | Dry Scrubbers | D1 | Forced - Immediate | 2014 | Coal | CC | 100 | Fossil-Steam | WECC | Off-Peak | 236 | 118 | 1 | 1 | 8504-Mills/slakers | D1-Forced - Immediate | 100-Fossil-Steam
8505 | Scalping screens | Pollution Control Equipment | Dry Scrubbers | D2 | Forced - Delayed | 2014 | Coal | CC | 100 | Fossil-Steam | MRO | Summer | 9 | 60 | 1 | 1 | 8505-Scalping screens | D2-Forced - Delayed | 100-Fossil-Steam
8506 | Slurry pipelines | Pollution Control Equipment | Dry Scrubbers | D1 | Forced - Immediate | 2014 | Coal | CC | 100 | Fossil-Steam | WECC | Off-Peak | 630 | 70 | 1 | 1 | 8506-Slurry pipelines | D1-Forced - Immediate | 100-Fossil-Steam
8506 | Slurry pipelines | Pollution Control Equipment | Dry Scrubbers | D1 | Forced - Immediate | 2014 | Coal | CC | 100 | Fossil-Steam | MRO | Summer | 250 | 250 | 1 | 1 | 8506-Slurry pipelines | D1-Forced - Immediate | 100-Fossil-Steam
8506 | Slurry pipelines | Pollution Control Equipment | Dry Scrubbers | D1 | Forced - Immediate | 2014 | Coal | CC | 100 | Fossil-Steam | MRO | Summer | 394.6666 | 80 | 1 | 1 | 8506-Slurry pipelines | D1-Forced - Immediate | 100-Fossil-Steam
8506 | Slurry pipelines | Pollution Control Equipment | Dry Scrubbers | D2 | Forced - Delayed | 2014 | Coal | OS | 100 | Fossil-Steam | MRO | Summer | 25.205 | 21.3 | 1 | 1 | 8506-Slurry pipelines | D2-Forced - Delayed | 100-Fossil-Steam
8506 | Slurry pipelines | Pollution Control Equipment | Dry Scrubbers | D1 | Forced - Immediate | 2014 | Coal | CC | 100 | Fossil-Steam | WECC | Summer | 300.5333 | 46 | 1 | 1 | 8506-Slurry pipelines | D1-Forced - Immediate | 100-Fossil-Steam
8506 | Slurry pipelines | Pollution Control Equipment | Dry Scrubbers | D1 | Forced - Immediate | 2014 | Coal | OS | 100 | Fossil-Steam | MRO | Summer | 106.5 | 21.3 | 1 | 1 | 8506-Slurry pipelines | D1-Forced - Immediate | 100-Fossil-Steam
8506 | Slurry pipelines | Pollution Control Equipment | Dry Scrubbers | D1 | Forced - Immediate | 2014 | Coal | CC | 100 | Fossil-Steam | MRO | Summer | 96.6666 | 200 | 1 | 1 | 8506-Slurry pipelines | D1-Forced - Immediate | 100-Fossil-Steam
8506 | Slurry pipelines | Pollution Control Equipment | Dry Scrubbers | D1 | Forced - Immediate | 2014 | Coal | CC | 100 | Fossil-Steam | MRO | Summer | 264.3333 | 130 | 1 | 1 | 8506-Slurry pipelines | D1-Forced - Immediate | 100-Fossil-Steam
8506 | Slurry pipelines | Pollution Control Equipment | Dry Scrubbers | D1 | Forced - Immediate | 2014 | Coal | CC | 100 | Fossil-Steam | MRO | Summer | 342.5 | 150 | 1 | 1 | 8506-Slurry pipelines | D1-Forced - Immediate | 100-Fossil-Steam
8506 | Slurry pipelines | Pollution Control Equipment | Dry Scrubbers | D1 | Forced - Immediate | 2014 | Coal | CC | 100 | Fossil-Steam | RFC | Summer | 698.7499 | 195 | 1 | 1 | 8506-Slurry pipelines | D1-Forced - Immediate | 100-Fossil-Steam
8506 | Slurry pipelines | Pollution Control Equipment | Dry Scrubbers | D1 | Forced - Immediate | 2014 | Coal | CC | 100 | Fossil-Steam | WECC | Winter | 55 | 55 | 1 | 1 | 8506-Slurry pipelines | D1-Forced - Immediate | 100-Fossil-Steam
8506 | Slurry pipelines | Pollution Control Equipment | Dry Scrubbers | D1 | Forced - Immediate | 2014 | Coal | CC | 100 | Fossil-Steam | WECC | Summer | 479.7333 | 112 | 1 | 1 | 8506-Slurry pipelines | D1-Forced - Immediate | 100-Fossil-Steam
8506 | Slurry pipelines | Pollution Control Equipment | Dry Scrubbers | D1 | Forced - Immediate | 2014 | Coal | CC | 100 | Fossil-Steam | MRO | Off-Peak | 363.3333 | 100 | 1 | 1 | 8506-Slurry pipelines | D1-Forced - Immediate | 100-Fossil-Steam
8506 | Slurry pipelines | Pollution Control Equipment | Dry Scrubbers | D1 | Forced - Immediate | 2014 | Coal | CC | 100 | Fossil-Steam | MRO | Summer | 448 | 30 | 1 | 1 | 8506-Slurry pipelines | D1-Forced - Immediate | 100-Fossil-Steam
8506 | Slurry pipelines | Pollution Control Equipment | Dry Scrubbers | D1 | Forced - Immediate | 2014 | Coal | CC | 100 | Fossil-Steam | WECC | Summer | 195.2 | 64 | 1 | 1 | 8506-Slurry pipelines | D1-Forced - Immediate | 100-Fossil-Steam
8506 | Slurry pipelines | Pollution Control Equipment | Dry Scrubbers | D1 | Forced - Immediate | 2014 | Coal | LI | 100 | Fossil-Steam | MRO | Winter | 182 | 65 | 1 | 1 | 8506-Slurry pipelines | D1-Forced - Immediate | 100-Fossil-Steam
8507 | Reagent uploading and transfer systems | Pollution Control Equipment | Dry Scrubbers | D1 | Forced - Immediate | 2014 | Coal | CC | 100 | Fossil-Steam | MRO | Summer | 154 | 140 | 1 | 1 | 8507-Reagent uploading and transfer systems | D1-Forced - Immediate | 100-Fossil-Steam
8507 | Reagent uploading and transfer systems | Pollution Control Equipment | Dry Scrubbers | U1 | Forced - Immediate | 2014 | Waste Heat | WH | 862 | CoG steam units | SERC | Off-Peak | 634.9833 | 31 | 1 | 1 | 8507-Reagent uploading and transfer systems | U1-Forced - Immediate | 862-CoG steam units
8508 | Reagent unavailability | Pollution Control Equipment | Dry Scrubbers | D1 | Forced - Immediate | 2014 | Coal | LI | 100 | Fossil-Steam | MRO | Off-Peak | 1323.8333 | 65 | 1 | 1 | 8508-Reagent unavailability | D1-Forced - Immediate | 100-Fossil-Steam
8508 | Reagent unavailability | Pollution Control Equipment | Dry Scrubbers | D1 | Forced - Immediate | 2014 | Coal | LI | 100 | Fossil-Steam | MRO | Off-Peak | 196.0833 | 65 | 1 | 1 | 8508-Reagent unavailability | D1-Forced - Immediate | 100-Fossil-Steam
8508 | Reagent unavailability | Pollution Control Equipment | Dry Scrubbers | D1 | Forced - Immediate | 2014 | Coal | CC | 100 | Fossil-Steam | WECC | Winter | 71.6667 | 10 | 1 | 1 | 8508-Reagent unavailability | D1-Forced - Immediate | 100-Fossil-Steam
8508 | Reagent unavailability | Pollution Control Equipment | Dry Scrubbers | D1 | Forced - Immediate | 2014 | Coal | CC | 100 | Fossil-Steam | NPCC | Off-Peak | 886.7088 | 248.61 | 1 | 1 | 8508-Reagent unavailability | D1-Forced - Immediate | 100-Fossil-Steam
8510 | Slurry mixers and agitators | Pollution Control Equipment | Dry Scrubbers | U1 | Forced - Immediate | 2014 | Coal | CC | 100 | Fossil-Steam | WECC | Winter | 4562.6666 | 80 | 1 | 1 | 8510-Slurry mixers and agitators | U1-Forced - Immediate | 100-Fossil-Steam
8510 | Slurry mixers and agitators | Pollution Control Equipment | Dry Scrubbers | D1 | Forced - Immediate | 2014 | Coal | CC | 100 | Fossil-Steam | NPCC | Off-Peak | 334.8808 | 108.61 | 1 | 1 | 8510-Slurry mixers and agitators | D1-Forced - Immediate | 100-Fossil-Steam
8510 | Slurry mixers and agitators | Pollution Control Equipment | Dry Scrubbers | D1 | Forced - Immediate | 2014 | Coal | CC | 100 | Fossil-Steam | NPCC | Off-Peak | 361.5699 | 98.61 | 1 | 1 | 8510-Slurry mixers and agitators | D1-Forced - Immediate | 100-Fossil-Steam
8520 | Slurry transfer pumps and motors | Pollution Control Equipment | Dry Scrubbers | D1 | Forced - Immediate | 2014 | Coal | CC | 100 | Fossil-Steam | WECC | Off-Peak | 0.22917 | 0.25 | 1 | 1 | 8520-Slurry transfer pumps and motors | D1-Forced - Immediate | 100-Fossil-Steam
8520 | Slurry transfer pumps and motors | Pollution Control Equipment | Dry Scrubbers | D1 | Forced - Immediate | 2014 | Coal | CC | 100 | Fossil-Steam | WECC | Summer | 70.8333 | 50 | 1 | 1 | 8520-Slurry transfer pumps and motors | D1-Forced - Immediate | 100-Fossil-Steam
8520 | Slurry transfer pumps and motors | Pollution Control Equipment | Dry Scrubbers | U1 | Forced - Immediate | 2014 | Coal | CC | 100 | Fossil-Steam | WECC | Summer | 294.6666 | 85 | 1 | 1 | 8520-Slurry transfer pumps and motors | U1-Forced - Immediate | 100-Fossil-Steam
8520 | Slurry transfer pumps and motors | Pollution Control Equipment | Dry Scrubbers | D1 | Forced - Immediate | 2014 | Coal | CC | 100 | Fossil-Steam | WECC | Summer | 3.5417 | 2.5 | 1 | 1 | 8520-Slurry transfer pumps and motors | D1-Forced - Immediate | 100-Fossil-Steam
8520 | Slurry transfer pumps and motors | Pollution Control Equipment | Dry Scrubbers | D1 | Forced - Immediate | 2014 | Coal | CC | 100 | Fossil-Steam | MRO | Summer | 29.7666 | 94 | 1 | 1 | 8520-Slurry transfer pumps and motors | D1-Forced - Immediate | 100-Fossil-Steam
8520 | Slurry transfer pumps and motors | Pollution Control Equipment | Dry Scrubbers | D1 | Forced - Immediate | 2014 | Coal | CC | 100 | Fossil-Steam | WECC | Summer | 18.75 | 45 | 1 | 1 | 8520-Slurry transfer pumps and motors | D1-Forced - Immediate | 100-Fossil-Steam
8520 | Slurry transfer pumps and motors | Pollution Control Equipment | Dry Scrubbers | D1 | Forced - Immediate | 2014 | Coal | CC | 100 | Fossil-Steam | WECC | Summer | 0.25 | 0.25 | 1 | 1 | 8520-Slurry transfer pumps and motors | D1-Forced - Immediate | 100-Fossil-Steam
8520 | Slurry transfer pumps and motors | Pollution Control Equipment | Dry Scrubbers | D1 | Forced - Immediate | 2014 | Coal | CC | 100 | Fossil-Steam | MRO | Winter | 19.25 | 35 | 1 | 1 | 8520-Slurry transfer pumps and motors | D1-Forced - Immediate | 100-Fossil-Steam
8520 | Slurry transfer pumps and motors | Pollution Control Equipment | Dry Scrubbers | D1 | Forced - Immediate | 2014 | Coal | CC | 100 | Fossil-Steam | MRO | Summer | 89.4667 | 44 | 1 | 1 | 8520-Slurry transfer pumps and motors | D1-Forced - Immediate | 100-Fossil-Steam
8520 | Slurry transfer pumps and motors | Pollution Control Equipment | Dry Scrubbers | D1 | Forced - Immediate | 2014 | Coal | CC | 100 | Fossil-Steam | WECC | Off-Peak | 199.5333 | 73 | 1 | 1 | 8520-Slurry transfer pumps and motors | D1-Forced - Immediate | 100-Fossil-Steam
8520 | Slurry transfer pumps and motors | Pollution Control Equipment | Dry Scrubbers | D1 | Forced - Immediate | 2014 | Coal | CC | 100 | Fossil-Steam | WECC | Summer | 29.1667 | 50 | 1 | 1 | 8520-Slurry transfer pumps and motors | D1-Forced - Immediate | 100-Fossil-Steam
8520 | Slurry transfer pumps and motors | Pollution Control Equipment | Dry Scrubbers | D1 | Forced - Immediate | 2014 | Coal | CC | 100 | Fossil-Steam | WECC | Summer | 360 | 180 | 1 | 1 | 8520-Slurry transfer pumps and motors | D1-Forced - Immediate | 100-Fossil-Steam
8520 | Slurry transfer pumps and motors | Pollution Control Equipment | Dry Scrubbers | D1 | Forced - Immediate | 2014 | Coal | CC | 100 | Fossil-Steam | WECC | Summer | 425 | 150 | 1 | 1 | 8520-Slurry transfer pumps and motors | D1-Forced - Immediate | 100-Fossil-Steam
8520 | Slurry transfer pumps and motors | Pollution Control Equipment | Dry Scrubbers | D1 | Forced - Immediate | 2014 | Coal | CC | 100 | Fossil-Steam | MRO | Winter | 310.3333 | 38 | 1 | 1 | 8520-Slurry transfer pumps and motors | D1-Forced - Immediate | 100-Fossil-Steam
8520 | Slurry transfer pumps and motors | Pollution Control Equipment | Dry Scrubbers | D1 | Forced - Immediate | 2014 | Coal | LI | 100 | Fossil-Steam | MRO | Winter | 309.9999 | 150 | 1 | 1 | 8520-Slurry transfer pumps and motors | D1-Forced - Immediate | 100-Fossil-Steam
8521 | Reagent/slurry problems | Pollution Control Equipment | Dry Scrubbers | D1 | Forced - Immediate | 2014 | Coal | CC | 100 | Fossil-Steam | MRO | Summer | 48.6666 | 40 | 1 | 1 | 8521-Reagent/slurry problems | D1-Forced - Immediate | 100-Fossil-Steam
8521 | Reagent/slurry problems | Pollution Control Equipment | Dry Scrubbers | U1 | Forced - Immediate | 2014 | Coal | CC | 100 | Fossil-Steam | WECC | Off-Peak | 268.5 | 90 | 1 | 1 | 8521-Reagent/slurry problems | U1-Forced - Immediate | 100-Fossil-Steam
8521 | Reagent/slurry problems | Pollution Control Equipment | Dry Scrubbers | U1 | Forced - Immediate | 2014 | Coal | CC | 100 | Fossil-Steam | WECC | Off-Peak | 1510.5 | 90 | 1 | 1 | 8521-Reagent/slurry problems | U1-Forced - Immediate | 100-Fossil-Steam
8521 | Reagent/slurry problems | Pollution Control Equipment | Dry Scrubbers | U1 | Forced - Immediate | 2014 | Coal | CC | 100 | Fossil-Steam | WECC | Summer | 289 | 85 | 1 | 1 | 8521-Reagent/slurry problems | U1-Forced - Immediate | 100-Fossil-Steam
8521 | Reagent/slurry problems | Pollution Control Equipment | Dry Scrubbers | D1 | Forced - Immediate | 2014 | Coal | CC | 100 | Fossil-Steam | MRO | Summer | 28.32 | 28.8 | 1 | 1 | 8521-Reagent/slurry problems | D1-Forced - Immediate | 100-Fossil-Steam
8521 | Reagent/slurry problems | Pollution Control Equipment | Dry Scrubbers | D1 | Forced - Immediate | 2014 | Coal | CC | 100 | Fossil-Steam | MRO | Off-Peak | 52.5 | 30 | 1 | 1 | 8521-Reagent/slurry problems | D1-Forced - Immediate | 100-Fossil-Steam
8521 | Reagent/slurry problems | Pollution Control Equipment | Dry Scrubbers | D3 | Forced - Postponed | 2014 | Coal | CC | 100 | Fossil-Steam | RFC | Summer | 740 | 370 | 1 | 1 | 8521-Reagent/slurry problems | D3-Forced - Postponed | 100-Fossil-Steam
8521 | Reagent/slurry problems | Pollution Control Equipment | Dry Scrubbers | D3 | Forced - Postponed | 2014 | Coal | CC | 100 | Fossil-Steam | RFC | Summer | 779 | 380 | 1 | 1 | 8521-Reagent/slurry problems | D3-Forced - Postponed | 100-Fossil-Steam
8521 | Reagent/slurry problems | Pollution Control Equipment | Dry Scrubbers | U1 | Forced - Immediate | 2014 | Coal | OS | 650 | Fluidized Bed | NPCC | Summer | 6136.875 | 37.5 | 1 | 1 | 8521-Reagent/slurry problems | U1-Forced - Immediate | 650-Fluidized Bed
8522 | Piping | Pollution Control Equipment | Dry Scrubbers | D1 | Forced - Immediate | 2014 | Coal | CC | 100 | Fossil-Steam | MRO | Winter | 1071.7666 | 158 | 1 | 1 | 8522-Piping | D1-Forced - Immediate | 100-Fossil-Steam
8522 | Piping | Pollution Control Equipment | Dry Scrubbers | D1 | Forced - Immediate | 2014 | Coal | CC | 100 | Fossil-Steam | NPCC | Winter | 71.192 | 64.72 | 1 | 1 | 8522-Piping | D1-Forced - Immediate | 100-Fossil-Steam
8523 | Valves | Pollution Control Equipment | Dry Scrubbers | D1 | Forced - Immediate | 2014 | Other | WD | 100 | Fossil-Steam | SERC | Off-Peak | 154.35 | 21 | 1 | 1 | 8523-Valves | D1-Forced - Immediate | 100-Fossil-Steam
8524 | Strainers or filters | Pollution Control Equipment | Dry Scrubbers | D1 | Forced - Immediate | 2014 | Oil | DI | 100 | Fossil-Steam | SERC | Summer | 52.1833 | 31 | 1 | 1 | 8524-Strainers or filters | D1-Forced - Immediate | 100-Fossil-Steam
8524 | Strainers or filters | Pollution Control Equipment | Dry Scrubbers | D1 | Forced - Immediate | 2014 | Coal | CC | 100 | Fossil-Steam | WECC | Off-Peak | 350.4 | 72 | 1 | 1 | 8524-Strainers or filters | D1-Forced - Immediate | 100-Fossil-Steam
8524 | Strainers or filters | Pollution Control Equipment | Dry Scrubbers | D1 | Forced - Immediate | 2014 | Coal | LI | 100 | Fossil-Steam | MRO | Summer | 113.75 | 65 | 1 | 1 | 8524-Strainers or filters | D1-Forced - Immediate | 100-Fossil-Steam
8524 | Strainers or filters | Pollution Control Equipment | Dry Scrubbers | U1 | Forced - Immediate | 2014 | Coal | CC | 100 | Fossil-Steam | WECC | Off-Peak | 796.6666 | 100 | 1 | 1 | 8524-Strainers or filters | U1-Forced - Immediate | 100-Fossil-Steam
8525 | Ducting | Pollution Control Equipment | Dry Scrubbers | D1 | Forced - Immediate | 2014 | Coal | CC | 100 | Fossil-Steam | WECC | Summer | 34.6667 | 10 | 1 | 1 | 8525-Ducting | D1-Forced - Immediate | 100-Fossil-Steam
8525 | Ducting | Pollution Control Equipment | Dry Scrubbers | D1 | Forced - Immediate | 2014 | Coal | CC | 100 | Fossil-Steam | NPCC | Winter | 227.2343 | 21.37 | 1 | 1 | 8525-Ducting | D1-Forced - Immediate | 100-Fossil-Steam
8526 | Dampers | Pollution Control Equipment | Dry Scrubbers | D1 | Forced - Immediate | 2014 | Coal | LI | 100 | Fossil-Steam | MRO | Off-Peak | 17.55 | 27 | 1 | 1 | 8526-Dampers | D1-Forced - Immediate | 100-Fossil-Steam
8526 | Dampers | Pollution Control Equipment | Dry Scrubbers | D1 | Forced - Immediate | 2014 | Coal | LI | 100 | Fossil-Steam | MRO | Off-Peak | 15.75 | 27 | 1 | 1 | 8526-Dampers | D1-Forced - Immediate | 100-Fossil-Steam
8526 | Dampers | Pollution Control Equipment | Dry Scrubbers | D1 | Forced - Immediate | 2014 | Coal | LI | 100 | Fossil-Steam | MRO | Winter | 5.5 | 15 | 1 | 1 | 8526-Dampers | D1-Forced - Immediate | 100-Fossil-Steam
8527 | Other piping; ducting; and damper problems | Pollution Control Equipment | Dry Scrubbers | D1 | Forced - Immediate | 2014 | Coal | CC | 100 | Fossil-Steam | RFC | Summer | 297.5 | 170 | 1 | 1 | 8527-Other piping; ducting; and damper problems | D1-Forced - Immediate | 100-Fossil-Steam
8527 | Other piping; ducting; and damper problems | Pollution Control Equipment | Dry Scrubbers | D1 | Forced - Immediate | 2014 | Coal | CC | 100 | Fossil-Steam | WECC | Winter | 7.4 | 2 | 1 | 1 | 8527-Other piping; ducting; and damper problems | D1-Forced - Immediate | 100-Fossil-Steam
8527 | Other piping; ducting; and damper problems | Pollution Control Equipment | Dry Scrubbers | D1 | Forced - Immediate | 2014 | Coal | LI | 650 | Fluidized Bed | TRE | Winter | 57.99 | 19.33 | 1 | 1 | 8527-Other piping; ducting; and damper problems | D1-Forced - Immediate | 650-Fluidized Bed
8527 | Other piping; ducting; and damper problems | Pollution Control Equipment | Dry Scrubbers | D1 | Forced - Immediate | 2014 | Coal | LI | 650 | Fluidized Bed | TRE | Summer | 45 | 22.5 | 1 | 1 | 8527-Other piping; ducting; and damper problems | D1-Forced - Immediate | 650-Fluidized Bed
8527 | Other piping; ducting; and damper problems | Pollution Control Equipment | Dry Scrubbers | D1 | Forced - Immediate | 2014 | Coal | LI | 650 | Fluidized Bed | TRE | Off-Peak | 6 | 6 | 1 | 1 | 8527-Other piping; ducting; and damper problems | D1-Forced - Immediate | 650-Fluidized Bed
8527 | Other piping; ducting; and damper problems | Pollution Control Equipment | Dry Scrubbers | D1 | Forced - Immediate | 2014 | Coal | LI | 650 | Fluidized Bed | TRE | Summer | 252 | 36 | 1 | 1 | 8527-Other piping; ducting; and damper problems | D1-Forced - Immediate | 650-Fluidized Bed
8528 | Dry scrubber instruments and controls | Pollution Control Equipment | Dry Scrubbers | D1 | Forced - Immediate | 2014 | Coal | CC | 100 | Fossil-Steam | TRE | Summer | 567.606 | 218.31 | 1 | 1 | 8528-Dry scrubber instruments and controls | D1-Forced - Immediate | 100-Fossil-Steam
8528 | Dry scrubber instruments and controls | Pollution Control Equipment | Dry Scrubbers | D1 | Forced - Immediate | 2014 | Coal | CC | 100 | Fossil-Steam | MRO | Winter | 49.5833 | 17 | 1 | 1 | 8528-Dry scrubber instruments and controls | D1-Forced - Immediate | 100-Fossil-Steam
8528 | Dry scrubber instruments and controls | Pollution Control Equipment | Dry Scrubbers | U1 | Forced - Immediate | 2014 | Coal | CC | 100 | Fossil-Steam | WECC | Summer | 3678.3333 | 100 | 1 | 1 | 8528-Dry scrubber instruments and controls | U1-Forced - Immediate | 100-Fossil-Steam
8528 | Dry scrubber instruments and controls | Pollution Control Equipment | Dry Scrubbers | D1 | Forced - Immediate | 2014 | Coal | CC | 100 | Fossil-Steam | SERC | Summer | 203 | 35 | 1 | 1 | 8528-Dry scrubber instruments and controls | D1-Forced - Immediate | 100-Fossil-Steam
8528 | Dry scrubber instruments and controls | Pollution Control Equipment | Dry Scrubbers | D1 | Forced - Immediate | 2014 | Coal | CC | 100 | Fossil-Steam | WECC | Winter | 0.83333 | 0.5 | 1 | 1 | 8528-Dry scrubber instruments and controls | D1-Forced - Immediate | 100-Fossil-Steam
8528 | Dry scrubber instruments and controls | Pollution Control Equipment | Dry Scrubbers | D1 | Forced - Immediate | 2014 | Other | WD | 650 | Fluidized Bed | NPCC | Off-Peak | 15.44 | 7.72 | 1 | 1 | 8528-Dry scrubber instruments and controls | D1-Forced - Immediate | 650-Fluidized Bed
8528 | Dry scrubber instruments and controls | Pollution Control Equipment | Dry Scrubbers | D1 | Forced - Immediate | 2014 | Other | WD | 650 | Fluidized Bed | NPCC | Off-Peak | 1322.9428 | 8.33 | 1 | 1 | 8528-Dry scrubber instruments and controls | D1-Forced - Immediate | 650-Fluidized Bed
8529 | Gas dispersers | Pollution Control Equipment | Dry Scrubbers | D1 | Forced - Immediate | 2014 | Coal | CC | 100 | Fossil-Steam | WECC | Summer | 1055.6 | 39 | 1 | 1 | 8529-Gas dispersers | D1-Forced - Immediate | 100-Fossil-Steam
8530 | Spray towers | Pollution Control Equipment | Dry Scrubbers | D1 | Forced - Immediate | 2014 | Coal | CC | 100 | Fossil-Steam | SERC | Summer | 50 | 5 | 1 | 1 | 8530-Spray towers | D1-Forced - Immediate | 100-Fossil-Steam
8530 | Spray towers | Pollution Control Equipment | Dry Scrubbers | D1 | Forced - Immediate | 2014 | Coal | CC | 100 | Fossil-Steam | MRO | Summer | 27.5 | 15 | 1 | 1 | 8530-Spray towers | D1-Forced - Immediate | 100-Fossil-Steam
8530 | Spray towers | Pollution Control Equipment | Dry Scrubbers | D1 | Forced - Immediate | 2014 | Coal | CC | 100 | Fossil-Steam | WECC | Summer | 200598.4165 | 217 | 1 | 1 | 8530-Spray towers | D1-Forced - Immediate | 100-Fossil-Steam
8530 | Spray towers | Pollution Control Equipment | Dry Scrubbers | D1 | Forced - Immediate | 2014 | Coal | CC | 100 | Fossil-Steam | WECC | Winter | 10.3 | 3 | 1 | 1 | 8530-Spray towers | D1-Forced - Immediate | 100-Fossil-Steam
8530 | Spray towers | Pollution Control Equipment | Dry Scrubbers | D1 | Forced - Immediate | 2014 | Coal | CC | 100 | Fossil-Steam | WECC | Off-Peak | 103322.1333 | 184 | 1 | 1 | 8530-Spray towers | D1-Forced - Immediate | 100-Fossil-Steam
8530 | Spray towers | Pollution Control Equipment | Dry Scrubbers | D1 | Forced - Immediate | 2014 | Coal | LI | 100 | Fossil-Steam | MRO | Off-Peak | 210.1666 | 65 | 1 | 1 | 8530-Spray towers | D1-Forced - Immediate | 100-Fossil-Steam
8530 | Spray towers | Pollution Control Equipment | Dry Scrubbers | D1 | Forced - Immediate | 2014 | Coal | CC | 100 | Fossil-Steam | SERC | Summer | 52.75 | 5 | 1 | 1 | 8530-Spray towers | D1-Forced - Immediate | 100-Fossil-Steam
8530 | Spray towers | Pollution Control Equipment | Dry Scrubbers | U1 | Forced - Immediate | 2014 | Other | WD | 650 | Fluidized Bed | NPCC | Winter | 7254.375 | 37.5 | 1 | 1 | 8530-Spray towers | U1-Forced - Immediate | 650-Fluidized Bed
8531 | Spray machine/atomizer | Pollution Control Equipment | Dry Scrubbers | D1 | Forced - Immediate | 2014 | Coal | CC | 100 | Fossil-Steam | MRO | Off-Peak | 359.6541 | 52.25 | 1 | 1 | 8531-Spray machine/atomizer | D1-Forced - Immediate | 100-Fossil-Steam
8531 | Spray machine/atomizer | Pollution Control Equipment | Dry Scrubbers | D1 | Forced - Immediate | 2014 | Coal | CC | 100 | Fossil-Steam | WECC | Summer | 95 | 95 | 1 | 1 | 8531-Spray machine/atomizer | D1-Forced - Immediate | 100-Fossil-Steam
8531 | Spray machine/atomizer | Pollution Control Equipment | Dry Scrubbers | D1 | Forced - Immediate | 2014 | Coal | CC | 100 | Fossil-Steam | WECC | Summer | 101 | 101 | 1 | 1 | 8531-Spray machine/atomizer | D1-Forced - Immediate | 100-Fossil-Steam
8531 | Spray machine/atomizer | Pollution Control Equipment | Dry Scrubbers | D1 | Forced - Immediate | 2014 | Coal | CC | 100 | Fossil-Steam | WECC | Summer | 162 | 54 | 1 | 1 | 8531-Spray machine/atomizer | D1-Forced - Immediate | 100-Fossil-Steam
8531 | Spray machine/atomizer | Pollution Control Equipment | Dry Scrubbers | D1 | Forced - Immediate | 2014 | Coal | CC | 100 | Fossil-Steam | MRO | Summer | 390.0541 | 61.75 | 1 | 1 | 8531-Spray machine/atomizer | D1-Forced - Immediate | 100-Fossil-Steam
8531 | Spray machine/atomizer | Pollution Control Equipment | Dry Scrubbers | D1 | Forced - Immediate | 2014 | Coal | CC | 100 | Fossil-Steam | MRO | Summer | 488.8541 | 61.75 | 1 | 1 | 8531-Spray machine/atomizer | D1-Forced - Immediate | 100-Fossil-Steam
8531 | Spray machine/atomizer | Pollution Control Equipment | Dry Scrubbers | D1 | Forced - Immediate | 2014 | Coal | CC | 100 | Fossil-Steam | WECC | Summer | 660 | 110 | 1 | 1 | 8531-Spray machine/atomizer | D1-Forced - Immediate | 100-Fossil-Steam
8531 | Spray machine/atomizer | Pollution Control Equipment | Dry Scrubbers | D1 | Forced - Immediate | 2014 | Coal | CC | 100 | Fossil-Steam | MRO | Summer | 2286 | 120 | 1 | 1 | 8531-Spray machine/atomizer | D1-Forced - Immediate | 100-Fossil-Steam
8531 | Spray machine/atomizer | Pollution Control Equipment | Dry Scrubbers | D1 | Forced - Immediate | 2014 | Coal | CC | 100 | Fossil-Steam | MRO | Winter | 78.3 | 58 | 1 | 1 | 8531-Spray machine/atomizer | D1-Forced - Immediate | 100-Fossil-Steam
8531 | Spray machine/atomizer | Pollution Control Equipment | Dry Scrubbers | D1 | Forced - Immediate | 2014 | Coal | CC | 100 | Fossil-Steam | MRO | Winter | 220 | 55 | 1 | 1 | 8531-Spray machine/atomizer | D1-Forced - Immediate | 100-Fossil-Steam
8531 | Spray machine/atomizer | Pollution Control Equipment | Dry Scrubbers | D1 | Forced - Immediate | 2014 | Coal | CC | 100 | Fossil-Steam | MRO | Winter | 369.602 | 40.84 | 1 | 1 | 8531-Spray machine/atomizer | D1-Forced - Immediate | 100-Fossil-Steam
8531 | Spray machine/atomizer | Pollution Control Equipment | Dry Scrubbers | D1 | Forced - Immediate | 2014 | Coal | CC | 100 | Fossil-Steam | MRO | Winter | 460.9873 | 48.44 | 1 | 1 | 8531-Spray machine/atomizer | D1-Forced - Immediate | 100-Fossil-Steam
8531 | Spray machine/atomizer | Pollution Control Equipment | Dry Scrubbers | D1 | Forced - Immediate | 2014 | Coal | CC | 100 | Fossil-Steam | MRO | Winter | 592.9193 | 57.94 | 1 | 1 | 8531-Spray machine/atomizer | D1-Forced - Immediate | 100-Fossil-Steam
8531 | Spray machine/atomizer | Pollution Control Equipment | Dry Scrubbers | U1 | Forced - Immediate | 2014 | Coal | CC | 100 | Fossil-Steam | WECC | Summer | 604.4999 | 90 | 1 | 1 | 8531-Spray machine/atomizer | U1-Forced - Immediate | 100-Fossil-Steam
8531 | Spray machine/atomizer | Pollution Control Equipment | Dry Scrubbers | D1 | Forced - Immediate | 2014 | Coal | CC | 100 | Fossil-Steam | MRO | Off-Peak | 30 | 40 | 1 | 1 | 8531-Spray machine/atomizer | D1-Forced - Immediate | 100-Fossil-Steam
8531 | Spray machine/atomizer | Pollution Control Equipment | Dry Scrubbers | D1 | Forced - Immediate | 2014 | Coal | CC | 100 | Fossil-Steam | WECC | Off-Peak | 62 | 60 | 1 | 1 | 8531-Spray machine/atomizer | D1-Forced - Immediate | 100-Fossil-Steam
8531 | Spray machine/atomizer | Pollution Control Equipment | Dry Scrubbers | D1 | Forced - Immediate | 2014 | Coal | CC | 100 | Fossil-Steam | TRE | Summer | 46.01 | 46.01 | 1 | 1 | 8531-Spray machine/atomizer | D1-Forced - Immediate | 100-Fossil-Steam
8531 | Spray machine/atomizer | Pollution Control Equipment | Dry Scrubbers | D1 | Forced - Immediate | 2014 | Coal | CC | 100 | Fossil-Steam | WECC | Summer | 128.3333 | 44 | 1 | 1 | 8531-Spray machine/atomizer | D1-Forced - Immediate | 100-Fossil-Steam
8531 | Spray machine/atomizer | Pollution Control Equipment | Dry Scrubbers | D1 | Forced - Immediate | 2014 | Coal | CC | 100 | Fossil-Steam | MRO | Summer | 565.0125 | 61.75 | 1 | 1 | 8531-Spray machine/atomizer | D1-Forced - Immediate | 100-Fossil-Steam
8531 | Spray machine/atomizer | Pollution Control Equipment | Dry Scrubbers | D1 | Forced - Immediate | 2014 | Coal | CC | 100 | Fossil-Steam | RFC | Summer | 577.6832 | 137 | 1 | 1 | 8531-Spray machine/atomizer | D1-Forced - Immediate | 100-Fossil-Steam
8531 | Spray machine/atomizer | Pollution Control Equipment | Dry Scrubbers | D1 | Forced - Immediate | 2014 | Coal | CC | 100 | Fossil-Steam | MRO | Summer | 578.3916 | 61.75 | 1 | 1 | 8531-Spray machine/atomizer | D1-Forced - Immediate | 100-Fossil-Steam
8531 | Spray machine/atomizer | Pollution Control Equipment | Dry Scrubbers | D1 | Forced - Immediate | 2014 | Coal | CC | 100 | Fossil-Steam | MRO | Summer | 617.5 | 61.75 | 1 | 1 | 8531-Spray machine/atomizer | D1-Forced - Immediate | 100-Fossil-Steam
8531 | Spray machine/atomizer | Pollution Control Equipment | Dry Scrubbers | D1 | Forced - Immediate | 2014 | Coal | CC | 100 | Fossil-Steam | MRO | Summer | 794.5 | 70 | 1 | 1 | 8531-Spray machine/atomizer | D1-Forced - Immediate | 100-Fossil-Steam
8531 | Spray machine/atomizer | Pollution Control Equipment | Dry Scrubbers | D1 | Forced - Immediate | 2014 | Coal | CC | 100 | Fossil-Steam | WECC | Winter | 12 | 4 | 1 | 1 | 8531-Spray machine/atomizer | D1-Forced - Immediate | 100-Fossil-Steam
8531 | Spray machine/atomizer | Pollution Control Equipment | Dry Scrubbers | D1 | Forced - Immediate | 2014 | Coal | CC | 100 | Fossil-Steam | MRO | Winter | 165 | 33 | 1 | 1 | 8531-Spray machine/atomizer | D1-Forced - Immediate | 100-Fossil-Steam
8531 | Spray machine/atomizer | Pollution Control Equipment | Dry Scrubbers | D1 | Forced - Immediate | 2014 | Coal | LI | 100 | Fossil-Steam | MRO | Summer | 53.0833 | 65 | 1 | 1 | 8531-Spray machine/atomizer | D1-Forced - Immediate | 100-Fossil-Steam
8531 | Spray machine/atomizer | Pollution Control Equipment | Dry Scrubbers | U1 | Forced - Immediate | 2014 | Coal | CC | 100 | Fossil-Steam | WECC | Summer | 318.75 | 85 | 1 | 1 | 8531-Spray machine/atomizer | U1-Forced - Immediate | 100-Fossil-Steam
8531 | Spray machine/atomizer | Pollution Control Equipment | Dry Scrubbers | U1 | Forced - Immediate | 2014 | Coal | CC | 100 | Fossil-Steam | WECC | Summer | 330.0833 | 85 | 1 | 1 | 8531-Spray machine/atomizer | U1-Forced - Immediate | 100-Fossil-Steam
8531 | Spray machine/atomizer | Pollution Control Equipment | Dry Scrubbers | D1 | Forced - Immediate | 2014 | Coal | CC | 100 | Fossil-Steam | MRO | Off-Peak | 131.25 | 75 | 1 | 1 | 8531-Spray machine/atomizer | D1-Forced - Immediate | 100-Fossil-Steam
8531 | Spray machine/atomizer | Pollution Control Equipment | Dry Scrubbers | D1 | Forced - Immediate | 2014 | Coal | CC | 100 | Fossil-Steam | MRO | Off-Peak | 362.5 | 75 | 1 | 1 | 8531-Spray machine/atomizer | D1-Forced - Immediate | 100-Fossil-Steam
8531 | Spray machine/atomizer | Pollution Control Equipment | Dry Scrubbers | D1 | Forced - Immediate | 2014 | Coal | CC | 100 | Fossil-Steam | MRO | Off-Peak | 480 | 40 | 1 | 1 | 8531-Spray machine/atomizer | D1-Forced - Immediate | 100-Fossil-Steam
8531 | Spray machine/atomizer | Pollution Control Equipment | Dry Scrubbers | D1 | Forced - Immediate | 2014 | Coal | CC | 100 | Fossil-Steam | MRO | Off-Peak | 485.8333 | 50 | 1 | 1 | 8531-Spray machine/atomizer | D1-Forced - Immediate | 100-Fossil-Steam
8531 | Spray machine/atomizer | Pollution Control Equipment | Dry Scrubbers | D1 | Forced - Immediate | 2014 | Coal | CC | 100 | Fossil-Steam | MRO | Off-Peak | 654.5 | 70 | 1 | 1 | 8531-Spray machine/atomizer | D1-Forced - Immediate | 100-Fossil-Steam
8531 | Spray machine/atomizer | Pollution Control Equipment | Dry Scrubbers | D1 | Forced - Immediate | 2014 | Coal | CC | 100 | Fossil-Steam | WECC | Summer | 24.1667 | 25 | 1 | 1 | 8531-Spray machine/atomizer | D1-Forced - Immediate | 100-Fossil-Steam
8531 | Spray machine/atomizer | Pollution Control Equipment | Dry Scrubbers | D1 | Forced - Immediate | 2014 | Coal | CC | 100 | Fossil-Steam | WECC | Summer | 34.6667 | 32 | 1 | 1 | 8531-Spray machine/atomizer | D1-Forced - Immediate | 100-Fossil-Steam
8531 | Spray machine/atomizer | Pollution Control Equipment | Dry Scrubbers | D1 | Forced - Immediate | 2014 | Coal | CC | 100 | Fossil-Steam | MRO | Summer | 91.7541 | 90.25 | 1 | 1 | 8531-Spray machine/atomizer | D1-Forced - Immediate | 100-Fossil-Steam
8531 | Spray machine/atomizer | Pollution Control Equipment | Dry Scrubbers | D1 | Forced - Immediate | 2014 | Coal | CC | 100 | Fossil-Steam | WECC | Summer | 437.5 | 25 | 1 | 1 | 8531-Spray machine/atomizer | D1-Forced - Immediate | 100-Fossil-Steam
8531 | Spray machine/atomizer | Pollution Control Equipment | Dry Scrubbers | D1 | Forced - Immediate | 2014 | Coal | CC | 100 | Fossil-Steam | MRO | Summer | 461.0666 | 61.75 | 1 | 1 | 8531-Spray machine/atomizer | D1-Forced - Immediate | 100-Fossil-Steam
8531 | Spray machine/atomizer | Pollution Control Equipment | Dry Scrubbers | D1 | Forced - Immediate | 2014 | Coal | CC | 100 | Fossil-Steam | MRO | Summer | 608.2375 | 61.75 | 1 | 1 | 8531-Spray machine/atomizer | D1-Forced - Immediate | 100-Fossil-Steam
8531 | Spray machine/atomizer | Pollution Control Equipment | Dry Scrubbers | D1 | Forced - Immediate | 2014 | Coal | CC | 100 | Fossil-Steam | RFC | Summer | 941.9665 | 256.9 | 1 | 1 | 8531-Spray machine/atomizer | D1-Forced - Immediate | 100-Fossil-Steam
8531 | Spray machine/atomizer | Pollution Control Equipment | Dry Scrubbers | D1 | Forced - Immediate | 2014 | Coal | CC | 100 | Fossil-Steam | WECC | Winter | 38 | 12 | 1 | 1 | 8531-Spray machine/atomizer | D1-Forced - Immediate | 100-Fossil-Steam
8531 | Spray machine/atomizer | Pollution Control Equipment | Dry Scrubbers | D1 | Forced - Immediate | 2014 | Coal | CC | 100 | Fossil-Steam | MRO | Winter | 138.054 | 48.44 | 1 | 1 | 8531-Spray machine/atomizer | D1-Forced - Immediate | 100-Fossil-Steam
8531 | Spray machine/atomizer | Pollution Control Equipment | Dry Scrubbers | D1 | Forced - Immediate | 2014 | Coal | CC | 100 | Fossil-Steam | WECC | Winter | 475 | 30 | 1 | 1 | 8531-Spray machine/atomizer | D1-Forced - Immediate | 100-Fossil-Steam
8531 | Spray machine/atomizer | Pollution Control Equipment | Dry Scrubbers | D1 | Forced - Immediate | 2014 | Coal | LI | 100 | Fossil-Steam | MRO | Summer | 37.9166 | 65 | 1 | 1 | 8531-Spray machine/atomizer | D1-Forced - Immediate | 100-Fossil-Steam
8531 | Spray machine/atomizer | Pollution Control Equipment | Dry Scrubbers | D1 | Forced - Immediate | 2014 | Coal | CC | 100 | Fossil-Steam | MRO | Off-Peak | 21 | 70 | 1 | 1 | 8531-Spray machine/atomizer | D1-Forced - Immediate | 100-Fossil-Steam
8531 | Spray machine/atomizer | Pollution Control Equipment | Dry Scrubbers | D1 | Forced - Immediate | 2014 | Coal | CC | 100 | Fossil-Steam | WECC | Off-Peak | 94.0666 | 34 | 1 | 1 | 8531-Spray machine/atomizer | D1-Forced - Immediate | 100-Fossil-Steam
8531 | Spray machine/atomizer | Pollution Control Equipment | Dry Scrubbers | D1 | Forced - Immediate | 2014 | Coal | CC | 100 | Fossil-Steam | WECC | Off-Peak | 210.1666 | 65 | 1 | 1 | 8531-Spray machine/atomizer | D1-Forced - Immediate | 100-Fossil-Steam
8531 | Spray machine/atomizer | Pollution Control Equipment | Dry Scrubbers | D1 | Forced - Immediate | 2014 | Coal | CC | 100 | Fossil-Steam | MRO | Off-Peak | 656.8333 | 70 | 1 | 1 | 8531-Spray machine/atomizer | D1-Forced - Immediate | 100-Fossil-Steam
8531 | Spray machine/atomizer | Pollution Control Equipment | Dry Scrubbers | D1 | Forced - Immediate | 2014 | Coal | CC | 100 | Fossil-Steam | MRO | Summer | 408.5 | 81.7 | 1 | 1 | 8531-Spray machine/atomizer | D1-Forced - Immediate | 100-Fossil-Steam
8531 | Spray machine/atomizer | Pollution Control Equipment | Dry Scrubbers | D1 | Forced - Immediate | 2014 | Coal | CC | 100 | Fossil-Steam | MRO | Summer | 492.9708 | 61.75 | 1 | 1 | 8531-Spray machine/atomizer | D1-Forced - Immediate | 100-Fossil-Steam
8531 | Spray machine/atomizer | Pollution Control Equipment | Dry Scrubbers | D1 | Forced - Immediate | 2014 | Coal | CC | 100 | Fossil-Steam | WECC | Summer | 1219.75 | 17 | 1 | 1 | 8531-Spray machine/atomizer | D1-Forced - Immediate | 100-Fossil-Steam
8531 | Spray machine/atomizer | Pollution Control Equipment | Dry Scrubbers | D1 | Forced - Immediate | 2014 | Coal | CC | 100 | Fossil-Steam | MRO | Winter | 36.33 | 48.44 | 1 | 1 | 8531-Spray machine/atomizer | D1-Forced - Immediate | 100-Fossil-Steam
8531 | Spray machine/atomizer | Pollution Control Equipment | Dry Scrubbers | D1 | Forced - Immediate | 2014 | Coal | CC | 100 | Fossil-Steam | WECC | Winter | 54 | 30 | 1 | 1 | 8531-Spray machine/atomizer | D1-Forced - Immediate | 100-Fossil-Steam
8531 | Spray machine/atomizer | Pollution Control Equipment | Dry Scrubbers | D1 | Forced - Immediate | 2014 | Coal | CC | 100 | Fossil-Steam | MRO | Winter | 152 | 38 | 1 | 1 | 8531-Spray machine/atomizer | D1-Forced - Immediate | 100-Fossil-Steam
8531 | Spray machine/atomizer | Pollution Control Equipment | Dry Scrubbers | D1 | Forced - Immediate | 2014 | Coal | CC | 100 | Fossil-Steam | MRO | Winter | 985.9416 | 61.75 | 1 | 1 | 8531-Spray machine/atomizer | D1-Forced - Immediate | 100-Fossil-Steam
8531 | Spray machine/atomizer | Pollution Control Equipment | Dry Scrubbers | D1 | Forced - Immediate | 2014 | Coal | LI | 100 | Fossil-Steam | MRO | Winter | 207 | 207 | 1 | 1 | 8531-Spray machine/atomizer | D1-Forced - Immediate | 100-Fossil-Steam
8531 | Spray machine/atomizer | Pollution Control Equipment | Dry Scrubbers | U1 | Forced - Immediate | 2014 | Coal | CC | 100 | Fossil-Steam | WECC | Summer | 393.8333 | 85 | 1 | 1 | 8531-Spray machine/atomizer | U1-Forced - Immediate | 100-Fossil-Steam
8531 | Spray machine/atomizer | Pollution Control Equipment | Dry Scrubbers | U1 | Forced - Immediate | 2014 | Oil | DI | 100 | Fossil-Steam | SERC | Off-Peak | 167.45 | 51 | 1 | 1 | 8531-Spray machine/atomizer | U1-Forced - Immediate | 100-Fossil-Steam
8531 | Spray machine/atomizer | Pollution Control Equipment | Dry Scrubbers | D1 | Forced - Immediate | 2014 | Coal | CC | 100 | Fossil-Steam | MRO | Off-Peak | 626.1291 | 52.25 | 1 | 1 | 8531-Spray machine/atomizer | D1-Forced - Immediate | 100-Fossil-Steam
8531 | Spray machine/atomizer | Pollution Control Equipment | Dry Scrubbers | D1 | Forced - Immediate | 2014 | Coal | CC | 100 | Fossil-Steam | WECC | Summer | 12 | 20 | 1 | 1 | 8531-Spray machine/atomizer | D1-Forced - Immediate | 100-Fossil-Steam
8531 | Spray machine/atomizer | Pollution Control Equipment | Dry Scrubbers | D1 | Forced - Immediate | 2014 | Coal | CC | 100 | Fossil-Steam | WECC | Summer | 147.6 | 54 | 1 | 1 | 8531-Spray machine/atomizer | D1-Forced - Immediate | 100-Fossil-Steam
8531 | Spray machine/atomizer | Pollution Control Equipment | Dry Scrubbers | D1 | Forced - Immediate | 2014 | Coal | CC | 100 | Fossil-Steam | WECC | Summer | 180 | 54 | 1 | 1 | 8531-Spray machine/atomizer | D1-Forced - Immediate | 100-Fossil-Steam
8531 | Spray machine/atomizer | Pollution Control Equipment | Dry Scrubbers | D1 | Forced - Immediate | 2014 | Coal | CC | 100 | Fossil-Steam | MRO | Winter | 100.332 | 167.22 | 1 | 1 | 8531-Spray machine/atomizer | D1-Forced - Immediate | 100-Fossil-Steam
8531 | Spray machine/atomizer | Pollution Control Equipment | Dry Scrubbers | D1 | Forced - Immediate | 2014 | Coal | CC | 100 | Fossil-Steam | MRO | Winter | 601.6103 | 57.94 | 1 | 1 | 8531-Spray machine/atomizer | D1-Forced - Immediate | 100-Fossil-Steam
8531 | Spray machine/atomizer | Pollution Control Equipment | Dry Scrubbers | D1 | Forced - Immediate | 2014 | Coal | CC | 100 | Fossil-Steam | MRO | Winter | 1299.4813 | 86.44 | 1 | 1 | 8531-Spray machine/atomizer | D1-Forced - Immediate | 100-Fossil-Steam
8531 | Spray machine/atomizer | Pollution Control Equipment | Dry Scrubbers | D1 | Forced - Immediate | 2014 | Coal | LI | 100 | Fossil-Steam | MRO | Winter | 97.5 | 65 | 1 | 1 | 8531-Spray machine/atomizer | D1-Forced - Immediate | 100-Fossil-Steam
8531 | Spray machine/atomizer | Pollution Control Equipment | Dry Scrubbers | D1 | Forced - Immediate | 2014 | Coal | LI | 100 | Fossil-Steam | MRO | Winter | 146.25 | 65 | 1 | 1 | 8531-Spray machine/atomizer | D1-Forced - Immediate | 100-Fossil-Steam
8531 | Spray machine/atomizer | Pollution Control Equipment | Dry Scrubbers | U1 | Forced - Immediate | 2014 | Coal | CC | 100 | Fossil-Steam | WECC | Off-Peak | 845.75 | 85 | 1 | 1 | 8531-Spray machine/atomizer | U1-Forced - Immediate | 100-Fossil-Steam
8531 | Spray machine/atomizer | Pollution Control Equipment | Dry Scrubbers | D1 | Forced - Immediate | 2014 | Coal | CC | 100 | Fossil-Steam | MRO | Summer | 610.4541 | 52.25 | 1 | 1 | 8531-Spray machine/atomizer | D1-Forced - Immediate | 100-Fossil-Steam
8531 | Spray machine/atomizer | Pollution Control Equipment | Dry Scrubbers | D1 | Forced - Immediate | 2014 | Coal | CC | 100 | Fossil-Steam | MRO | Summer | 619.5583 | 81.7 | 1 | 1 | 8531-Spray machine/atomizer | D1-Forced - Immediate | 100-Fossil-Steam
8531 | Spray machine/atomizer | Pollution Control Equipment | Dry Scrubbers | D1 | Forced - Immediate | 2014 | Coal | CC | 100 | Fossil-Steam | MRO | Winter | 19.3405 | 24.69 | 1 | 1 | 8531-Spray machine/atomizer | D1-Forced - Immediate | 100-Fossil-Steam
8531 | Spray machine/atomizer | Pollution Control Equipment | Dry Scrubbers | D1 | Forced - Immediate | 2014 | Coal | CC | 100 | Fossil-Steam | WECC | Winter | 266.7 | 127 | 1 | 1 | 8531-Spray machine/atomizer | D1-Forced - Immediate | 100-Fossil-Steam
8531 | Spray machine/atomizer | Pollution Control Equipment | Dry Scrubbers | D1 | Forced - Immediate | 2014 | Coal | CC | 100 | Fossil-Steam | MRO | Winter | 854.75 | 263 | 1 | 1 | 8531-Spray machine/atomizer | D1-Forced - Immediate | 100-Fossil-Steam
8531 | Spray machine/atomizer | Pollution Control Equipment | Dry Scrubbers | U1 | Forced - Immediate | 2014 | Oil | DI | 100 | Fossil-Steam | SERC | Summer | 440.3 | 51 | 1 | 1 | 8531-Spray machine/atomizer | U1-Forced - Immediate | 100-Fossil-Steam
8531 | Spray machine/atomizer | Pollution Control Equipment | Dry Scrubbers | D1 | Forced - Immediate | 2014 | Coal | CC | 100 | Fossil-Steam | WECC | Off-Peak | 70 | 35 | 1 | 1 | 8531-Spray machine/atomizer | D1-Forced - Immediate | 100-Fossil-Steam
8531 | Spray machine/atomizer | Pollution Control Equipment | Dry Scrubbers | D1 | Forced - Immediate | 2014 | Coal | CC | 100 | Fossil-Steam | MRO | Off-Peak | 87.5 | 50 | 1 | 1 | 8531-Spray machine/atomizer | D1-Forced - Immediate | 100-Fossil-Steam
8531 | Spray machine/atomizer | Pollution Control Equipment | Dry Scrubbers | D1 | Forced - Immediate | 2014 | Coal | CC | 100 | Fossil-Steam | MRO | Off-Peak | 372.6666 | 40 | 1 | 1 | 8531-Spray machine/atomizer | D1-Forced - Immediate | 100-Fossil-Steam
8531 | Spray machine/atomizer | Pollution Control Equipment | Dry Scrubbers | D1 | Forced - Immediate | 2014 | Coal | CC | 100 | Fossil-Steam | MRO | Off-Peak | 644 | 70 | 1 | 1 | 8531-Spray machine/atomizer | D1-Forced - Immediate | 100-Fossil-Steam
8531 | Spray machine/atomizer | Pollution Control Equipment | Dry Scrubbers | D1 | Forced - Immediate | 2014 | Coal | CC | 100 | Fossil-Steam | WECC | Summer | 33.0667 | 32 | 1 | 1 | 8531-Spray machine/atomizer | D1-Forced - Immediate | 100-Fossil-Steam
8531 | Spray machine/atomizer | Pollution Control Equipment | Dry Scrubbers | D1 | Forced - Immediate | 2014 | Coal | CC | 100 | Fossil-Steam | WECC | Summer | 139.9999 | 120 | 1 | 1 | 8531-Spray machine/atomizer | D1-Forced - Immediate | 100-Fossil-Steam
8531 | Spray machine/atomizer | Pollution Control Equipment | Dry Scrubbers | D1 | Forced - Immediate | 2014 | Coal | CC | 100 | Fossil-Steam | MRO | Summer | 156.3333 | 70 | 1 | 1 | 8531-Spray machine/atomizer | D1-Forced - Immediate | 100-Fossil-Steam
8531 | Spray machine/atomizer | Pollution Control Equipment | Dry Scrubbers | D1 | Forced - Immediate | 2014 | Coal | CC | 100 | Fossil-Steam | WECC | Winter | 113.75 | 105 | 1 | 1 | 8531-Spray machine/atomizer | D1-Forced - Immediate | 100-Fossil-Steam
8531 | Spray machine/atomizer | Pollution Control Equipment | Dry Scrubbers | D1 | Forced - Immediate | 2014 | Coal | CC | 100 | Fossil-Steam | MRO | Winter | 163.875 | 28.5 | 1 | 1 | 8531-Spray machine/atomizer | D1-Forced - Immediate | 100-Fossil-Steam
8531 | Spray machine/atomizer | Pollution Control Equipment | Dry Scrubbers | D1 | Forced - Immediate | 2014 | Coal | CC | 100 | Fossil-Steam | MRO | Winter | 210.7999 | 93 | 1 | 1 | 8531-Spray machine/atomizer | D1-Forced - Immediate | 100-Fossil-Steam
8531 | Spray machine/atomizer | Pollution Control Equipment | Dry Scrubbers | D1 | Forced - Immediate | 2014 | Coal | CC | 100 | Fossil-Steam | MRO | Winter | 319.0336 | 100.22 | 1 | 1 | 8531-Spray machine/atomizer | D1-Forced - Immediate | 100-Fossil-Steam
8531 | Spray machine/atomizer | Pollution Control Equipment | Dry Scrubbers | D1 | Forced - Immediate | 2014 | Coal | CC | 100 | Fossil-Steam | MRO | Winter | 422.694 | 40.84 | 1 | 1 | 8531-Spray machine/atomizer | D1-Forced - Immediate | 100-Fossil-Steam
8531 | Spray machine/atomizer | Pollution Control Equipment | Dry Scrubbers | D1 | Forced - Immediate | 2014 | Coal | CC | 100 | Fossil-Steam | MRO | Winter | 460.8113 | 40.84 | 1 | 1 | 8531-Spray machine/atomizer | D1-Forced - Immediate | 100-Fossil-Steam
8531 | Spray machine/atomizer | Pollution Control Equipment | Dry Scrubbers | U1 | Forced - Immediate | 2014 | Coal | CC | 100 | Fossil-Steam | MRO | Winter | 16865.7973 | 513.94 | 1 | 1 | 8531-Spray machine/atomizer | U1-Forced - Immediate | 100-Fossil-Steam
8531 | Spray machine/atomizer | Pollution Control Equipment | Dry Scrubbers | D1 | Forced - Immediate | 2014 | Coal | CC | 100 | Fossil-Steam | MRO | Off-Peak | 11 | 60 | 1 | 1 | 8531-Spray machine/atomizer | D1-Forced - Immediate | 100-Fossil-Steam
8531 | Spray machine/atomizer | Pollution Control Equipment | Dry Scrubbers | D1 | Forced - Immediate | 2014 | Coal | CC | 100 | Fossil-Steam | MRO | Off-Peak | 401.3333 | 40 | 1 | 1 | 8531-Spray machine/atomizer | D1-Forced - Immediate | 100-Fossil-Steam
8531 | Spray machine/atomizer | Pollution Control Equipment | Dry Scrubbers | D1 | Forced - Immediate | 2014 | Coal | CC | 100 | Fossil-Steam | WECC | Summer | 0.89583 | 0.25 | 1 | 1 | 8531-Spray machine/atomizer | D1-Forced - Immediate | 100-Fossil-Steam
8531 | Spray machine/atomizer | Pollution Control Equipment | Dry Scrubbers | D1 | Forced - Immediate | 2014 | Coal | CC | 100 | Fossil-Steam | MRO | Summer | 546.4875 | 61.75 | 1 | 1 | 8531-Spray machine/atomizer | D1-Forced - Immediate | 100-Fossil-Steam
8531 | Spray machine/atomizer | Pollution Control Equipment | Dry Scrubbers | D1 | Forced - Immediate | 2014 | Coal | CC | 100 | Fossil-Steam | MRO | Summer | 856.3333 | 70 | 1 | 1 | 8531-Spray machine/atomizer | D1-Forced - Immediate | 100-Fossil-Steam
8531 | Spray machine/atomizer | Pollution Control Equipment | Dry Scrubbers | D1 | Forced - Immediate | 2014 | Coal | CC | 100 | Fossil-Steam | MRO | Summer | 1030.7816 | 81.7 | 1 | 1 | 8531-Spray machine/atomizer | D1-Forced - Immediate | 100-Fossil-Steam
8531 | Spray machine/atomizer | Pollution Control Equipment | Dry Scrubbers | D1 | Forced - Immediate | 2014 | Coal | CC | 100 | Fossil-Steam | MRO | Winter | 608 | 38 | 1 | 1 | 8531-Spray machine/atomizer | D1-Forced - Immediate | 100-Fossil-Steam
8531 | Spray machine/atomizer | Pollution Control Equipment | Dry Scrubbers | D1 | Forced - Immediate | 2014 | Coal | CC | 100 | Fossil-Steam | MRO | Winter | 1045.55 | 33 | 1 | 1 | 8531-Spray machine/atomizer | D1-Forced - Immediate | 100-Fossil-Steam
8531 | Spray machine/atomizer | Pollution Control Equipment | Dry Scrubbers | D1 | Forced - Immediate | 2014 | Coal | CC | 100 | Fossil-Steam | MRO | Winter | 6187.5 | 33 | 1 | 1 | 8531-Spray machine/atomizer | D1-Forced - Immediate | 100-Fossil-Steam
8532 | Spray machine/atomizer motors | Pollution Control Equipment | Dry Scrubbers | D1 | Forced - Immediate | 2014 | Coal | CC | 100 | Fossil-Steam | MRO | Winter | 2606.7999 | 168 | 1 | 1 | 8532-Spray machine/atomizer motors | D1-Forced - Immediate | 100-Fossil-Steam
8532 | Spray machine/atomizer motors | Pollution Control Equipment | Dry Scrubbers | D1 | Forced - Immediate | 2014 | Coal | CC | 100 | Fossil-Steam | WECC | Summer | 28.5 | 38 | 1 | 1 | 8532-Spray machine/atomizer motors | D1-Forced - Immediate | 100-Fossil-Steam
8532 | Spray machine/atomizer motors | Pollution Control Equipment | Dry Scrubbers | D1 | Forced - Immediate | 2014 | Coal | CC | 100 | Fossil-Steam | RFC | Summer | 193.9833 | 103 | 1 | 1 | 8532-Spray machine/atomizer motors | D1-Forced - Immediate | 100-Fossil-Steam
8533 | Spray machine/atomizer lubrication systems | Pollution Control Equipment | Dry Scrubbers | D1 | Forced - Immediate | 2014 | Coal | CC | 100 | Fossil-Steam | WECC | Off-Peak | 46.4666 | 34 | 1 | 1 | 8533-Spray machine/atomizer lubrication systems | D1-Forced - Immediate | 100-Fossil-Steam
8533 | Spray machine/atomizer lubrication systems | Pollution Control Equipment | Dry Scrubbers | D1 | Forced - Immediate | 2014 | Coal | CC | 100 | Fossil-Steam | WECC | Summer | 1294.6666 | 80 | 1 | 1 | 8533-Spray machine/atomizer lubrication systems | D1-Forced - Immediate | 100-Fossil-Steam
8533 | Spray machine/atomizer lubrication systems | Pollution Control Equipment | Dry Scrubbers | D1 | Forced - Immediate | 2014 | Coal | CC | 100 | Fossil-Steam | WECC | Off-Peak | 26.6333 | 34 | 1 | 1 | 8533-Spray machine/atomizer lubrication systems | D1-Forced - Immediate | 100-Fossil-Steam
8533 | Spray machine/atomizer lubrication systems | Pollution Control Equipment | Dry Scrubbers | D1 | Forced - Immediate | 2014 | Coal | CC | 100 | Fossil-Steam | WECC | Off-Peak | 71.9666 | 34 | 1 | 1 | 8533-Spray machine/atomizer lubrication systems | D1-Forced - Immediate | 100-Fossil-Steam
8533 | Spray machine/atomizer lubrication systems | Pollution Control Equipment | Dry Scrubbers | D1 | Forced - Immediate | 2014 | Coal | CC | 100 | Fossil-Steam | WECC | Off-Peak | 36.8333 | 34 | 1 | 1 | 8533-Spray machine/atomizer lubrication systems | D1-Forced - Immediate | 100-Fossil-Steam
8533 | Spray machine/atomizer lubrication systems | Pollution Control Equipment | Dry Scrubbers | D1 | Forced - Immediate | 2014 | Coal | CC | 100 | Fossil-Steam | WECC | Summer | 314.5 | 34 | 1 | 1 | 8533-Spray machine/atomizer lubrication systems | D1-Forced - Immediate | 100-Fossil-Steam
8533 | Spray machine/atomizer lubrication systems | Pollution Control Equipment | Dry Scrubbers | D1 | Forced - Immediate | 2014 | Coal | LI | 100 | Fossil-Steam | MRO | Winter | 85.5833 | 65 | 1 | 1 | 8533-Spray machine/atomizer lubrication systems | D1-Forced - Immediate | 100-Fossil-Steam
8533 | Spray machine/atomizer lubrication systems | Pollution Control Equipment | Dry Scrubbers | D1 | Forced - Immediate | 2014 | Coal | CC | 100 | Fossil-Steam | WECC | Off-Peak | 108.2333 | 34 | 1 | 1 | 8533-Spray machine/atomizer lubrication systems | D1-Forced - Immediate | 100-Fossil-Steam
8533 | Spray machine/atomizer lubrication systems | Pollution Control Equipment | Dry Scrubbers | D1 | Forced - Immediate | 2014 | Coal | CC | 100 | Fossil-Steam | WECC | Summer | 62.5 | 25 | 1 | 1 | 8533-Spray machine/atomizer lubrication systems | D1-Forced - Immediate | 100-Fossil-Steam
8533 | Spray machine/atomizer lubrication systems | Pollution Control Equipment | Dry Scrubbers | D1 | Forced - Immediate | 2014 | Coal | LI | 100 | Fossil-Steam | MRO | Off-Peak | 95.3333 | 65 | 1 | 1 | 8533-Spray machine/atomizer lubrication systems | D1-Forced - Immediate | 100-Fossil-Steam
8533 | Spray machine/atomizer lubrication systems | Pollution Control Equipment | Dry Scrubbers | D1 | Forced - Immediate | 2014 | Coal | CC | 100 | Fossil-Steam | WECC | Off-Peak | 102 | 34 | 1 | 1 | 8533-Spray machine/atomizer lubrication systems | D1-Forced - Immediate | 100-Fossil-Steam
8533 | Spray machine/atomizer lubrication systems | Pollution Control Equipment | Dry Scrubbers | D1 | Forced - Immediate | 2014 | Coal | CC | 100 | Fossil-Steam | MRO | Summer | 83.3333 | 250 | 1 | 1 | 8533-Spray machine/atomizer lubrication systems | D1-Forced - Immediate | 100-Fossil-Steam
8533 | Spray machine/atomizer lubrication systems | Pollution Control Equipment | Dry Scrubbers | D1 | Forced - Immediate | 2014 | Coal | CC | 100 | Fossil-Steam | WECC | Winter | 216 | 24 | 1 | 1 | 8533-Spray machine/atomizer lubrication systems | D1-Forced - Immediate | 100-Fossil-Steam
8533 | Spray machine/atomizer lubrication systems | Pollution Control Equipment | Dry Scrubbers | D1 | Forced - Immediate | 2014 | Coal | CC | 100 | Fossil-Steam | WECC | Winter | 98 | 49 | 1 | 1 | 8533-Spray machine/atomizer lubrication systems | D1-Forced - Immediate | 100-Fossil-Steam
8534 | Spray machine/atomizer vibration problems | Pollution Control Equipment | Dry Scrubbers | D1 | Forced - Immediate | 2014 | Coal | CC | 100 | Fossil-Steam | WECC | Off-Peak | 159 | 53 | 1 | 1 | 8534-Spray machine/atomizer vibration problems | D1-Forced - Immediate | 100-Fossil-Steam
8534 | Spray machine/atomizer vibration problems | Pollution Control Equipment | Dry Scrubbers | D1 | Forced - Immediate | 2014 | Coal | CC | 100 | Fossil-Steam | RFC | Off-Peak | 183.9999 | 96 | 1 | 1 | 8534-Spray machine/atomizer vibration problems | D1-Forced - Immediate | 100-Fossil-Steam
8534 | Spray machine/atomizer vibration problems | Pollution Control Equipment | Dry Scrubbers | D1 | Forced - Immediate | 2014 | Coal | CC | 100 | Fossil-Steam | MRO | Off-Peak | 250.8333 | 175 | 1 | 1 | 8534-Spray machine/atomizer vibration problems | D1-Forced - Immediate | 100-Fossil-Steam
8534 | Spray machine/atomizer vibration problems | Pollution Control Equipment | Dry Scrubbers | D1 | Forced - Immediate | 2014 | Coal | CC | 100 | Fossil-Steam | WECC | Off-Peak | 457.5 | 90 | 1 | 1 | 8534-Spray machine/atomizer vibration problems | D1-Forced - Immediate | 100-Fossil-Steam
8534 | Spray machine/atomizer vibration problems | Pollution Control Equipment | Dry Scrubbers | D1 | Forced - Immediate | 2014 | Coal | CC | 100 | Fossil-Steam | WECC | Summer | 20 | 30 | 1 | 1 | 8534-Spray machine/atomizer vibration problems | D1-Forced - Immediate | 100-Fossil-Steam
8534 | Spray machine/atomizer vibration problems | Pollution Control Equipment | Dry Scrubbers | D1 | Forced - Immediate | 2014 | Coal | CC | 100 | Fossil-Steam | MRO | Summer | 1406.6666 | 200 | 1 | 1 | 8534-Spray machine/atomizer vibration problems | D1-Forced - Immediate | 100-Fossil-Steam
8534 | Spray machine/atomizer vibration problems | Pollution Control Equipment | Dry Scrubbers | D1 | Forced - Immediate | 2014 | Coal | CC | 100 | Fossil-Steam | TRE | Winter | 39.5815 | 18.41 | 1 | 1 | 8534-Spray machine/atomizer vibration problems | D1-Forced - Immediate | 100-Fossil-Steam
8534 | Spray machine/atomizer vibration problems | Pollution Control Equipment | Dry Scrubbers | D1 | Forced - Immediate | 2014 | Coal | CC | 100 | Fossil-Steam | WECC | Off-Peak | 22.1 | 34 | 1 | 1 | 8534-Spray machine/atomizer vibration problems | D1-Forced - Immediate | 100-Fossil-Steam
8534 | Spray machine/atomizer vibration problems | Pollution Control Equipment | Dry Scrubbers | D1 | Forced - Immediate | 2014 | Coal | CC | 100 | Fossil-Steam | WECC | Summer | 6 | 15 | 1 | 1 | 8534-Spray machine/atomizer vibration problems | D1-Forced - Immediate | 100-Fossil-Steam
8534 | Spray machine/atomizer vibration problems | Pollution Control Equipment | Dry Scrubbers | D1 | Forced - Immediate | 2014 | Coal | CC | 100 | Fossil-Steam | MRO | Summer | 582.5 | 150 | 1 | 1 | 8534-Spray machine/atomizer vibration problems | D1-Forced - Immediate | 100-Fossil-Steam
8534 | Spray machine/atomizer vibration problems | Pollution Control Equipment | Dry Scrubbers | D1 | Forced - Immediate | 2014 | Coal | CC | 100 | Fossil-Steam | MRO | Summer | 586.6666 | 100 | 1 | 1 | 8534-Spray machine/atomizer vibration problems | D1-Forced - Immediate | 100-Fossil-Steam
8534 | Spray machine/atomizer vibration problems | Pollution Control Equipment | Dry Scrubbers | D1 | Forced - Immediate | 2014 | Coal | CC | 100 | Fossil-Steam | WECC | Off-Peak | 180.5833 | 55 | 1 | 1 | 8534-Spray machine/atomizer vibration problems | D1-Forced - Immediate | 100-Fossil-Steam
8534 | Spray machine/atomizer vibration problems | Pollution Control Equipment | Dry Scrubbers | D1 | Forced - Immediate | 2014 | Coal | CC | 100 | Fossil-Steam | WECC | Summer | 2968.4 | 41 | 1 | 1 | 8534-Spray machine/atomizer vibration problems | D1-Forced - Immediate | 100-Fossil-Steam
8534 | Spray machine/atomizer vibration problems | Pollution Control Equipment | Dry Scrubbers | D1 | Forced - Immediate | 2014 | Coal | CC | 100 | Fossil-Steam | WECC | Off-Peak | 17 | 30 | 1 | 1 | 8534-Spray machine/atomizer vibration problems | D1-Forced - Immediate | 100-Fossil-Steam
8534 | Spray machine/atomizer vibration problems | Pollution Control Equipment | Dry Scrubbers | D1 | Forced - Immediate | 2014 | Coal | CC | 100 | Fossil-Steam | WECC | Summer | 26.4 | 48 | 1 | 1 | 8534-Spray machine/atomizer vibration problems | D1-Forced - Immediate | 100-Fossil-Steam
8534 | Spray machine/atomizer vibration problems | Pollution Control Equipment | Dry Scrubbers | D1 | Forced - Immediate | 2014 | Coal | CC | 100 | Fossil-Steam | WECC | Off-Peak | 44 | 55 | 1 | 1 | 8534-Spray machine/atomizer vibration problems | D1-Forced - Immediate | 100-Fossil-Steam
8534 | Spray machine/atomizer vibration problems | Pollution Control Equipment | Dry Scrubbers | D1 | Forced - Immediate | 2014 | Coal | CC | 100 | Fossil-Steam | WECC | Off-Peak | 94 | 47 | 1 | 1 | 8534-Spray machine/atomizer vibration problems | D1-Forced - Immediate | 100-Fossil-Steam
8534 | Spray machine/atomizer vibration problems | Pollution Control Equipment | Dry Scrubbers | D1 | Forced - Immediate | 2014 | Coal | CC | 100 | Fossil-Steam | MRO | Summer | 44.6666 | 40 | 1 | 1 | 8534-Spray machine/atomizer vibration problems | D1-Forced - Immediate | 100-Fossil-Steam
8534 | Spray machine/atomizer vibration problems | Pollution Control Equipment | Dry Scrubbers | D1 | Forced - Immediate | 2014 | Coal | CC | 100 | Fossil-Steam | WECC | Winter | 105.05 | 33 | 1 | 1 | 8534-Spray machine/atomizer vibration problems | D1-Forced - Immediate | 100-Fossil-Steam
8534 | Spray machine/atomizer vibration problems | Pollution Control Equipment | Dry Scrubbers | D1 | Forced - Immediate | 2014 | Coal | CC | 100 | Fossil-Steam | WECC | Off-Peak | 37.5833 | 55 | 1 | 1 | 8534-Spray machine/atomizer vibration problems | D1-Forced - Immediate | 100-Fossil-Steam
8534 | Spray machine/atomizer vibration problems | Pollution Control Equipment | Dry Scrubbers | D1 | Forced - Immediate | 2014 | Coal | CC | 100 | Fossil-Steam | TRE | Off-Peak | 44.496 | 27.81 | 1 | 1 | 8534-Spray machine/atomizer vibration problems | D1-Forced - Immediate | 100-Fossil-Steam
8534 | Spray machine/atomizer vibration problems | Pollution Control Equipment | Dry Scrubbers | D1 | Forced - Immediate | 2014 | Coal | CC | 100 | Fossil-Steam | WECC | Summer | 63.25 | 69 | 1 | 1 | 8534-Spray machine/atomizer vibration problems | D1-Forced - Immediate | 100-Fossil-Steam
8534 | Spray machine/atomizer vibration problems | Pollution Control Equipment | Dry Scrubbers | D1 | Forced - Immediate | 2014 | Coal | CC | 100 | Fossil-Steam | WECC | Summer | 68 | 34 | 1 | 1 | 8534-Spray machine/atomizer vibration problems | D1-Forced - Immediate | 100-Fossil-Steam
8534 | Spray machine/atomizer vibration problems | Pollution Control Equipment | Dry Scrubbers | D1 | Forced - Immediate | 2014 | Coal | CC | 100 | Fossil-Steam | MRO | Summer | 95 | 100 | 1 | 1 | 8534-Spray machine/atomizer vibration problems | D1-Forced - Immediate | 100-Fossil-Steam
8534 | Spray machine/atomizer vibration problems | Pollution Control Equipment | Dry Scrubbers | D1 | Forced - Immediate | 2014 | Coal | CC | 100 | Fossil-Steam | MRO | Summer | 420 | 50 | 1 | 1 | 8534-Spray machine/atomizer vibration problems | D1-Forced - Immediate | 100-Fossil-Steam
8534 | Spray machine/atomizer vibration problems | Pollution Control Equipment | Dry Scrubbers | D1 | Forced - Immediate | 2014 | Oil | DI | 100 | Fossil-Steam | SERC | Off-Peak | 32.8 | 16 | 1 | 1 | 8534-Spray machine/atomizer vibration problems | D1-Forced - Immediate | 100-Fossil-Steam
8534 | Spray machine/atomizer vibration problems | Pollution Control Equipment | Dry Scrubbers | D1 | Forced - Immediate | 2014 | Coal | CC | 100 | Fossil-Steam | MRO | Off-Peak | 94.9999 | 285 | 1 | 1 | 8534-Spray machine/atomizer vibration problems | D1-Forced - Immediate | 100-Fossil-Steam
8534 | Spray machine/atomizer vibration problems | Pollution Control Equipment | Dry Scrubbers | D1 | Forced - Immediate | 2014 | Coal | CC | 100 | Fossil-Steam | WECC | Off-Peak | 139.3333 | 55 | 1 | 1 | 8534-Spray machine/atomizer vibration problems | D1-Forced - Immediate | 100-Fossil-Steam
8534 | Spray machine/atomizer vibration problems | Pollution Control Equipment | Dry Scrubbers | D1 | Forced - Immediate | 2014 | Coal | CC | 100 | Fossil-Steam | WECC | Winter | 5.3333 | 10 | 1 | 1 | 8534-Spray machine/atomizer vibration problems | D1-Forced - Immediate | 100-Fossil-Steam
8535 | Fly ash conveyors | Pollution Control Equipment | Dry Scrubbers | U1 | Forced - Immediate | 2014 | Coal | CC | 100 | Fossil-Steam | WECC | Winter | 2953.3333 | 80 | 1 | 1 | 8535-Fly ash conveyors | U1-Forced - Immediate | 100-Fossil-Steam
8535 | Fly ash conveyors | Pollution Control Equipment | Dry Scrubbers | U1 | Forced - Immediate | 2014 | Coal | CC | 100 | Fossil-Steam | WECC | Winter | 2386.6666 | 80 | 1 | 1 | 8535-Fly ash conveyors | U1-Forced - Immediate | 100-Fossil-Steam
8535 | Fly ash conveyors | Pollution Control Equipment | Dry Scrubbers | D1 | Forced - Immediate | 2014 | Coal | CC | 100 | Fossil-Steam | SERC | Summer | 411.2499 | 105 | 1 | 1 | 8535-Fly ash conveyors | D1-Forced - Immediate | 100-Fossil-Steam
8535 | Fly ash conveyors | Pollution Control Equipment | Dry Scrubbers | D1 | Forced - Immediate | 2014 | Other | WD | 800 | Miscellaneous | WECC | Winter | 49.91 | 13.8 | 1 | 1 | 8535-Fly ash conveyors | D1-Forced - Immediate | 800-Miscellaneous
8535 | Fly ash conveyors | Pollution Control Equipment | Dry Scrubbers | D1 | Forced - Immediate | 2014 | Other | WD | 800 | Miscellaneous | WECC | Winter | 159.1417 | 11.3 | 1 | 1 | 8535-Fly ash conveyors | D1-Forced - Immediate | 800-Miscellaneous
8538 | Recycle storage and feed tanks including agitators | Pollution Control Equipment | Dry Scrubbers | D1 | Forced - Immediate | 2014 | Coal | CC | 100 | Fossil-Steam | WECC | Off-Peak | 12.65 | 11 | 1 | 1 | 8538-Recycle storage and feed tanks including agitators | D1-Forced - Immediate | 100-Fossil-Steam
8538 | Recycle storage and feed tanks including agitators | Pollution Control Equipment | Dry Scrubbers | D1 | Forced - Immediate | 2014 | Coal | CC | 100 | Fossil-Steam | WECC | Off-Peak | 75 | 15 | 1 | 1 | 8538-Recycle storage and feed tanks including agitators | D1-Forced - Immediate | 100-Fossil-Steam
8538 | Recycle storage and feed tanks including agitators | Pollution Control Equipment | Dry Scrubbers | D1 | Forced - Immediate | 2014 | Coal | CC | 100 | Fossil-Steam | MRO | Winter | 196.6666 | 118 | 1 | 1 | 8538-Recycle storage and feed tanks including agitators | D1-Forced - Immediate | 100-Fossil-Steam
8538 | Recycle storage and feed tanks including agitators | Pollution Control Equipment | Dry Scrubbers | D1 | Forced - Immediate | 2014 | Coal | LI | 100 | Fossil-Steam | MRO | Summer | 124.5833 | 115 | 1 | 1 | 8538-Recycle storage and feed tanks including agitators | D1-Forced - Immediate | 100-Fossil-Steam
8538 | Recycle storage and feed tanks including agitators | Pollution Control Equipment | Dry Scrubbers | D1 | Forced - Immediate | 2014 | Coal | CC | 100 | Fossil-Steam | WECC | Off-Peak | 69.6667 | 38 | 1 | 1 | 8538-Recycle storage and feed tanks including agitators | D1-Forced - Immediate | 100-Fossil-Steam
8538 | Recycle storage and feed tanks including agitators | Pollution Control Equipment | Dry Scrubbers | D1 | Forced - Immediate | 2014 | Coal | CC | 100 | Fossil-Steam | WECC | Off-Peak | 24 | 12 | 1 | 1 | 8538-Recycle storage and feed tanks including agitators | D1-Forced - Immediate | 100-Fossil-Steam
8538 | Recycle storage and feed tanks including agitators | Pollution Control Equipment | Dry Scrubbers | D1 | Forced - Immediate | 2014 | Coal | CC | 100 | Fossil-Steam | WECC | Off-Peak | 2679.3 | 234 | 1 | 1 | 8538-Recycle storage and feed tanks including agitators | D1-Forced - Immediate | 100-Fossil-Steam
8539 | Recycle slurry transfer pumps | Pollution Control Equipment | Dry Scrubbers | D1 | Forced - Immediate | 2014 | Coal | CC | 100 | Fossil-Steam | WECC | Winter | 561 | 102 | 1 | 1 | 8539-Recycle slurry transfer pumps | D1-Forced - Immediate | 100-Fossil-Steam
8539 | Recycle slurry transfer pumps | Pollution Control Equipment | Dry Scrubbers | D1 | Forced - Immediate | 2014 | Coal | CC | 100 | Fossil-Steam | WECC | Summer | 93.75 | 45 | 1 | 1 | 8539-Recycle slurry transfer pumps | D1-Forced - Immediate | 100-Fossil-Steam
8539 | Recycle slurry transfer pumps | Pollution Control Equipment | Dry Scrubbers | D1 | Forced - Immediate | 2014 | Coal | CC | 100 | Fossil-Steam | WECC | Off-Peak | 41.25 | 45 | 1 | 1 | 8539-Recycle slurry transfer pumps | D1-Forced - Immediate | 100-Fossil-Steam
8539 | Recycle slurry transfer pumps | Pollution Control Equipment | Dry Scrubbers | D1 | Forced - Immediate | 2014 | Coal | CC | 100 | Fossil-Steam | WECC | Summer | 153.5166 | 61 | 1 | 1 | 8539-Recycle slurry transfer pumps | D1-Forced - Immediate | 100-Fossil-Steam
8540 | Waste disposal | Pollution Control Equipment | Dry Scrubbers | D1 | Forced - Immediate | 2014 | Other | WD | 650 | Fluidized Bed | NPCC | Off-Peak | 523.44 | 14.54 | 1 | 1 | 8540-Waste disposal | D1-Forced - Immediate | 650-Fluidized Bed
8540 | Waste disposal | Pollution Control Equipment | Dry Scrubbers | D1 | Forced - Immediate | 2014 | Other | WD | 650 | Fluidized Bed | NPCC | Off-Peak | 291.84 | 18.24 | 1 | 1 | 8540-Waste disposal | D1-Forced - Immediate | 650-Fluidized Bed
8540 | Waste disposal | Pollution Control Equipment | Dry Scrubbers | D1 | Forced - Immediate | 2014 | Other | WD | 650 | Fluidized Bed | NPCC | Off-Peak | 153.79 | 11.83 | 1 | 1 | 8540-Waste disposal | D1-Forced - Immediate | 650-Fluidized Bed
8540 | Waste disposal | Pollution Control Equipment | Dry Scrubbers | D1 | Forced - Immediate | 2014 | Other | WD | 650 | Fluidized Bed | NPCC | Off-Peak | 188.16 | 15.68 | 1 | 1 | 8540-Waste disposal | D1-Forced - Immediate | 650-Fluidized Bed
8540 | Waste disposal | Pollution Control Equipment | Dry Scrubbers | D1 | Forced - Immediate | 2014 | Other | WD | 650 | Fluidized Bed | NPCC | Off-Peak | 185.64 | 14.28 | 1 | 1 | 8540-Waste disposal | D1-Forced - Immediate | 650-Fluidized Bed
8542 | Recycle feed bins aeration systems | Pollution Control Equipment | Dry Scrubbers | D1 | Forced - Immediate | 2014 | Other | WD | 650 | Fluidized Bed | NPCC | Winter | 50.1 | 8.35 | 1 | 1 | 8542-Recycle feed bins aeration systems | D1-Forced - Immediate | 650-Fluidized Bed
8542 | Recycle feed bins aeration systems | Pollution Control Equipment | Dry Scrubbers | D1 | Forced - Immediate | 2014 | Other | WD | 650 | Fluidized Bed | NPCC | Winter | 177.6 | 8.88 | 1 | 1 | 8542-Recycle feed bins aeration systems | D1-Forced - Immediate | 650-Fluidized Bed
8542 | Recycle feed bins aeration systems | Pollution Control Equipment | Dry Scrubbers | D1 | Forced - Immediate | 2014 | Other | WD | 650 | Fluidized Bed | NPCC | Winter | 166.712 | 7.28 | 1 | 1 | 8542-Recycle feed bins aeration systems | D1-Forced - Immediate | 650-Fluidized Bed
8542 | Recycle feed bins aeration systems | Pollution Control Equipment | Dry Scrubbers | D1 | Forced - Immediate | 2014 | Other | WD | 650 | Fluidized Bed | NPCC | Winter | 210.52 | 11.08 | 1 | 1 | 8542-Recycle feed bins aeration systems | D1-Forced - Immediate | 650-Fluidized Bed
8544 | Mechanical failures | Pollution Control Equipment | Dry Scrubbers | D1 | Forced - Immediate | 2014 | Coal | CC | 100 | Fossil-Steam | NPCC | Off-Peak | 123.6 | 74.16 | 1 | 1 | 8544-Mechanical failures | D1-Forced - Immediate | 100-Fossil-Steam
8544 | Mechanical failures | Pollution Control Equipment | Dry Scrubbers | D1 | Forced - Immediate | 2014 | Coal | CC | 100 | Fossil-Steam | NPCC | Off-Peak | 590.6115 | 48.61 | 1 | 1 | 8544-Mechanical failures | D1-Forced - Immediate | 100-Fossil-Steam
8544 | Mechanical failures | Pollution Control Equipment | Dry Scrubbers | D1 | Forced - Immediate | 2014 | Coal | CC | 100 | Fossil-Steam | NPCC | Off-Peak | 1599.565 | 25.19 | 1 | 1 | 8544-Mechanical failures | D1-Forced - Immediate | 100-Fossil-Steam
8544 | Mechanical failures | Pollution Control Equipment | Dry Scrubbers | D1 | Forced - Immediate | 2014 | Coal | CC | 100 | Fossil-Steam | NPCC | Off-Peak | 3923.4073 | 33.61 | 1 | 1 | 8544-Mechanical failures | D1-Forced - Immediate | 100-Fossil-Steam
8544 | Mechanical failures | Pollution Control Equipment | Dry Scrubbers | D1 | Forced - Immediate | 2014 | Coal | CC | 100 | Fossil-Steam | NPCC | Winter | 527.104 | 61.77 | 1 | 1 | 8544-Mechanical failures | D1-Forced - Immediate | 100-Fossil-Steam
8544 | Mechanical failures | Pollution Control Equipment | Dry Scrubbers | D1 | Forced - Immediate | 2014 | Coal | CC | 100 | Fossil-Steam | NPCC | Winter | 1100.4295 | 240.97 | 1 | 1 | 8544-Mechanical failures | D1-Forced - Immediate | 100-Fossil-Steam
8544 | Mechanical failures | Pollution Control Equipment | Dry Scrubbers | D1 | Forced - Immediate | 2014 | Coal | CC | 100 | Fossil-Steam | NPCC | Off-Peak | 308.978 | 98.61 | 1 | 1 | 8544-Mechanical failures | D1-Forced - Immediate | 100-Fossil-Steam
8544 | Mechanical failures | Pollution Control Equipment | Dry Scrubbers | D1 | Forced - Immediate | 2014 | Coal | CC | 100 | Fossil-Steam | NPCC | Off-Peak | 1205.2755 | 38.61 | 1 | 1 | 8544-Mechanical failures | D1-Forced - Immediate | 100-Fossil-Steam
8544 | Mechanical failures | Pollution Control Equipment | Dry Scrubbers | D1 | Forced - Immediate | 2014 | Coal | CC | 100 | Fossil-Steam | NPCC | Off-Peak | 2442.726 | 38.61 | 1 | 1 | 8544-Mechanical failures | D1-Forced - Immediate | 100-Fossil-Steam
8544 | Mechanical failures | Pollution Control Equipment | Dry Scrubbers | D1 | Forced - Immediate | 2014 | Coal | CC | 100 | Fossil-Steam | NPCC | Off-Peak | 2999.6925 | 33.61 | 1 | 1 | 8544-Mechanical failures | D1-Forced - Immediate | 100-Fossil-Steam
8544 | Mechanical failures | Pollution Control Equipment | Dry Scrubbers | D1 | Forced - Immediate | 2014 | Coal | CC | 100 | Fossil-Steam | NPCC | Winter | 509.0376 | 56.77 | 1 | 1 | 8544-Mechanical failures | D1-Forced - Immediate | 100-Fossil-Steam
8544 | Mechanical failures | Pollution Control Equipment | Dry Scrubbers | D1 | Forced - Immediate | 2014 | Coal | CC | 100 | Fossil-Steam | NPCC | Winter | 910.708 | 62.52 | 1 | 1 | 8544-Mechanical failures | D1-Forced - Immediate | 100-Fossil-Steam
8544 | Mechanical failures | Pollution Control Equipment | Dry Scrubbers | D1 | Forced - Immediate | 2014 | Coal | CC | 100 | Fossil-Steam | NPCC | Off-Peak | 79.7441 | 73.61 | 1 | 1 | 8544-Mechanical failures | D1-Forced - Immediate | 100-Fossil-Steam
8544 | Mechanical failures | Pollution Control Equipment | Dry Scrubbers | D1 | Forced - Immediate | 2014 | Coal | CC | 100 | Fossil-Steam | NPCC | Off-Peak | 106.1177 | 43.61 | 1 | 1 | 8544-Mechanical failures | D1-Forced - Immediate | 100-Fossil-Steam
8544 | Mechanical failures | Pollution Control Equipment | Dry Scrubbers | D1 | Forced - Immediate | 2014 | Coal | CC | 100 | Fossil-Steam | NPCC | Off-Peak | 877.734 | 38.61 | 1 | 1 | 8544-Mechanical failures | D1-Forced - Immediate | 100-Fossil-Steam
8544 | Mechanical failures | Pollution Control Equipment | Dry Scrubbers | D1 | Forced - Immediate | 2014 | Coal | CC | 100 | Fossil-Steam | NPCC | Winter | 2319.02 | 41.91 | 1 | 1 | 8544-Mechanical failures | D1-Forced - Immediate | 100-Fossil-Steam
8544 | Mechanical failures | Pollution Control Equipment | Dry Scrubbers | D1 | Forced - Immediate | 2014 | Coal | CC | 100 | Fossil-Steam | NPCC | Winter | 3977.7885 | 46.77 | 1 | 1 | 8544-Mechanical failures | D1-Forced - Immediate | 100-Fossil-Steam
8544 | Mechanical failures | Pollution Control Equipment | Dry Scrubbers | D1 | Forced - Immediate | 2014 | Coal | CC | 100 | Fossil-Steam | NPCC | Winter | 4688.8158 | 131.77 | 1 | 1 | 8544-Mechanical failures | D1-Forced - Immediate | 100-Fossil-Steam
8544 | Mechanical failures | Pollution Control Equipment | Dry Scrubbers | D1 | Forced - Immediate | 2014 | Coal | CC | 100 | Fossil-Steam | NPCC | Off-Peak | 64.332 | 53.61 | 1 | 1 | 8544-Mechanical failures | D1-Forced - Immediate | 100-Fossil-Steam
8544 | Mechanical failures | Pollution Control Equipment | Dry Scrubbers | D1 | Forced - Immediate | 2014 | Coal | CC | 100 | Fossil-Steam | NPCC | Off-Peak | 2995.2111 | 33.61 | 1 | 1 | 8544-Mechanical failures | D1-Forced - Immediate | 100-Fossil-Steam
8544 | Mechanical failures | Pollution Control Equipment | Dry Scrubbers | D1 | Forced - Immediate | 2014 | Coal | CC | 100 | Fossil-Steam | NPCC | Off-Peak | 3258.18 | 23.61 | 1 | 1 | 8544-Mechanical failures | D1-Forced - Immediate | 100-Fossil-Steam
8544 | Mechanical failures | Pollution Control Equipment | Dry Scrubbers | D1 | Forced - Immediate | 2014 | Coal | CC | 100 | Fossil-Steam | NPCC | Off-Peak | 114.8341 | 33.61 | 1 | 1 | 8544-Mechanical failures | D1-Forced - Immediate | 100-Fossil-Steam
8544 | Mechanical failures | Pollution Control Equipment | Dry Scrubbers | D1 | Forced - Immediate | 2014 | Coal | CC | 100 | Fossil-Steam | NPCC | Off-Peak | 465.8458 | 48.61 | 1 | 1 | 8544-Mechanical failures | D1-Forced - Immediate | 100-Fossil-Steam
8544 | Mechanical failures | Pollution Control Equipment | Dry Scrubbers | D1 | Forced - Immediate | 2014 | Coal | CC | 100 | Fossil-Steam | NPCC | Off-Peak | 1093.0765 | 58.61 | 1 | 1 | 8544-Mechanical failures | D1-Forced - Immediate | 100-Fossil-Steam
8544 | Mechanical failures | Pollution Control Equipment | Dry Scrubbers | D1 | Forced - Immediate | 2014 | Coal | CC | 100 | Fossil-Steam | NPCC | Winter | 501.2864 | 121.77 | 1 | 1 | 8544-Mechanical failures | D1-Forced - Immediate | 100-Fossil-Steam
8544 | Mechanical failures | Pollution Control Equipment | Dry Scrubbers | D1 | Forced - Immediate | 2014 | Coal | CC | 100 | Fossil-Steam | NPCC | Winter | 882.394 | 46.77 | 1 | 1 | 8544-Mechanical failures | D1-Forced - Immediate | 100-Fossil-Steam
8544 | Mechanical failures | Pollution Control Equipment | Dry Scrubbers | D1 | Forced - Immediate | 2014 | Coal | CC | 100 | Fossil-Steam | NPCC | Off-Peak | 85.5855 | 38.61 | 1 | 1 | 8544-Mechanical failures | D1-Forced - Immediate | 100-Fossil-Steam
8544 | Mechanical failures | Pollution Control Equipment | Dry Scrubbers | D1 | Forced - Immediate | 2014 | Coal | CC | 100 | Fossil-Steam | NPCC | Off-Peak | 227.443 | 23.61 | 1 | 1 | 8544-Mechanical failures | D1-Forced - Immediate | 100-Fossil-Steam
8544 | Mechanical failures | Pollution Control Equipment | Dry Scrubbers | D1 | Forced - Immediate | 2014 | Coal | CC | 100 | Fossil-Steam | NPCC | Off-Peak | 1053.3995 | 23.61 | 1 | 1 | 8544-Mechanical failures | D1-Forced - Immediate | 100-Fossil-Steam
8544 | Mechanical failures | Pollution Control Equipment | Dry Scrubbers | D1 | Forced - Immediate | 2014 | Coal | CC | 100 | Fossil-Steam | NPCC | Off-Peak | 14093.742 | 35.78 | 1 | 1 | 8544-Mechanical failures | D1-Forced - Immediate | 100-Fossil-Steam
8544 | Mechanical failures | Pollution Control Equipment | Dry Scrubbers | D1 | Forced - Immediate | 2014 | Coal | CC | 100 | Fossil-Steam | NPCC | Winter | 7588.504 | 41.91 | 1 | 1 | 8544-Mechanical failures | D1-Forced - Immediate | 100-Fossil-Steam
8544 | Mechanical failures | Pollution Control Equipment | Dry Scrubbers | D1 | Forced - Immediate | 2014 | Coal | CC | 100 | Fossil-Steam | NPCC | Off-Peak | 16.4349 | 98.61 | 1 | 1 | 8544-Mechanical failures | D1-Forced - Immediate | 100-Fossil-Steam
8544 | Mechanical failures | Pollution Control Equipment | Dry Scrubbers | D1 | Forced - Immediate | 2014 | Coal | CC | 100 | Fossil-Steam | NPCC | Off-Peak | 4882.4126 | 33.61 | 1 | 1 | 8544-Mechanical failures | D1-Forced - Immediate | 100-Fossil-Steam
8544 | Mechanical failures | Pollution Control Equipment | Dry Scrubbers | D1 | Forced - Immediate | 2014 | Coal | CC | 100 | Fossil-Steam | NPCC | Off-Peak | 8743.2345 | 38.61 | 1 | 1 | 8544-Mechanical failures | D1-Forced - Immediate | 100-Fossil-Steam
8544 | Mechanical failures | Pollution Control Equipment | Dry Scrubbers | D1 | Forced - Immediate | 2014 | Coal | CC | 100 | Fossil-Steam | NPCC | Summer | 1106.82 | 51.48 | 1 | 1 | 8544-Mechanical failures | D1-Forced - Immediate | 100-Fossil-Steam
8544 | Mechanical failures | Pollution Control Equipment | Dry Scrubbers | D1 | Forced - Immediate | 2014 | Coal | CC | 100 | Fossil-Steam | NPCC | Winter | 381.955 | 46.77 | 1 | 1 | 8544-Mechanical failures | D1-Forced - Immediate | 100-Fossil-Steam
8544 | Mechanical failures | Pollution Control Equipment | Dry Scrubbers | D1 | Forced - Immediate | 2014 | Coal | CC | 100 | Fossil-Steam | NPCC | Winter | 867.4858 | 131.77 | 1 | 1 | 8544-Mechanical failures | D1-Forced - Immediate | 100-Fossil-Steam
8544 | Mechanical failures | Pollution Control Equipment | Dry Scrubbers | D1 | Forced - Immediate | 2014 | Coal | CC | 100 | Fossil-Steam | NPCC | Winter | 1584.7235 | 46.77 | 1 | 1 | 8544-Mechanical failures | D1-Forced - Immediate | 100-Fossil-Steam
8544 | Mechanical failures | Pollution Control Equipment | Dry Scrubbers | D1 | Forced - Immediate | 2014 | Coal | CC | 100 | Fossil-Steam | NPCC | Off-Peak | 4665.375 | 38.61 | 1 | 1 | 8544-Mechanical failures | D1-Forced - Immediate | 100-Fossil-Steam
8544 | Mechanical failures | Pollution Control Equipment | Dry Scrubbers | D1 | Forced - Immediate | 2014 | Coal | CC | 100 | Fossil-Steam | NPCC | Off-Peak | 34600.995 | 38.61 | 1 | 1 | 8544-Mechanical failures | D1-Forced - Immediate | 100-Fossil-Steam
8544 | Mechanical failures | Pollution Control Equipment | Dry Scrubbers | D1 | Forced - Immediate | 2014 | Coal | CC | 100 | Fossil-Steam | NPCC | Winter | 221.378 | 46.77 | 1 | 1 | 8544-Mechanical failures | D1-Forced - Immediate | 100-Fossil-Steam
8544 | Mechanical failures | Pollution Control Equipment | Dry Scrubbers | D1 | Forced - Immediate | 2014 | Coal | CC | 100 | Fossil-Steam | NPCC | Winter | 468.4795 | 46.77 | 1 | 1 | 8544-Mechanical failures | D1-Forced - Immediate | 100-Fossil-Steam
8545 | Electrical failures | Pollution Control Equipment | Dry Scrubbers | U1 | Forced - Immediate | 2014 | Waste Heat | WH | 100 | Fossil-Steam | WECC | Summer | 806.6099 | 289.8 | 1 | 1 | 8545-Electrical failures | U1-Forced - Immediate | 100-Fossil-Steam
8545 | Electrical failures | Pollution Control Equipment | Dry Scrubbers | D1 | Forced - Immediate | 2014 | Coal | CC | 100 | Fossil-Steam | WECC | Summer | 294 | 105 | 1 | 1 | 8545-Electrical failures | D1-Forced - Immediate | 100-Fossil-Steam
8545 | Electrical failures | Pollution Control Equipment | Dry Scrubbers | D1 | Forced - Immediate | 2014 | Gas | GG | 650 | Fluidized Bed | SERC | Summer | 198.1865 | 185.8 | 1 | 1 | 8545-Electrical failures | D1-Forced - Immediate | 650-Fluidized Bed
8545 | Electrical failures | Pollution Control Equipment | Dry Scrubbers | U1 | Forced - Immediate | 2014 | Waste Heat | WH | 862 | CoG steam units | SERC | Off-Peak | 1410.864 | 34.58 | 1 | 1 | 8545-Electrical failures | U1-Forced - Immediate | 862-CoG steam units
8545 | Electrical failures | Pollution Control Equipment | Dry Scrubbers | U1 | Forced - Immediate | 2014 | Waste Heat | WH | 862 | CoG steam units | SERC | Summer | 1020.6863 | 34.58 | 1 | 1 | 8545-Electrical failures | U1-Forced - Immediate | 862-CoG steam units
8545 | Electrical failures | Pollution Control Equipment | Dry Scrubbers | U1 | Forced - Immediate | 2014 | Waste Heat | WH | 862 | CoG steam units | SERC | Summer | 571.6666 | 28 | 1 | 1 | 8545-Electrical failures | U1-Forced - Immediate | 862-CoG steam units
8545 | Electrical failures | Pollution Control Equipment | Dry Scrubbers | U1 | Forced - Immediate | 2014 | Waste Heat | WH | 862 | CoG steam units | SERC | Summer | 1096.6666 | 28 | 1 | 1 | 8545-Electrical failures | U1-Forced - Immediate | 862-CoG steam units
8545 | Electrical failures | Pollution Control Equipment | Dry Scrubbers | U1 | Forced - Immediate | 2014 | Waste Heat | WH | 862 | CoG steam units | SERC | Summer | 6535.62 | 34.58 | 1 | 1 | 8545-Electrical failures | U1-Forced - Immediate | 862-CoG steam units
8547 | Inspection | Pollution Control Equipment | Dry Scrubbers | U1 | Forced - Immediate | 2014 | Other | WD | 650 | Fluidized Bed | NPCC | Winter | 2137.5 | 37.5 | 1 | 1 | 8547-Inspection | U1-Forced - Immediate | 650-Fluidized Bed
8547 | Inspection | Pollution Control Equipment | Dry Scrubbers | D1 | Forced - Immediate | 2014 | Other | WD | 650 | Fluidized Bed | NPCC | Winter | 23.25 | 23.25 | 1 | 1 | 8547-Inspection | D1-Forced - Immediate | 650-Fluidized Bed
8548 | Testing | Pollution Control Equipment | Dry Scrubbers | D1 | Forced - Immediate | 2014 | Coal | CC | 100 | Fossil-Steam | MRO | Off-Peak | 130.8333 | 50 | 1 | 1 | 8548-Testing | D1-Forced - Immediate | 100-Fossil-Steam
8549 | Other dry scrubber problems | Pollution Control Equipment | Dry Scrubbers | D1 | Forced - Immediate | 2014 | Coal | CC | 100 | Fossil-Steam | SERC | Off-Peak | 2.75 | 5.5 | 1 | 1 | 8549-Other dry scrubber problems | D1-Forced - Immediate | 100-Fossil-Steam
8549 | Other dry scrubber problems | Pollution Control Equipment | Dry Scrubbers | D1 | Forced - Immediate | 2014 | Coal | CC | 100 | Fossil-Steam | SERC | Off-Peak | 147.0833 | 176.5 | 1 | 1 | 8549-Other dry scrubber problems | D1-Forced - Immediate | 100-Fossil-Steam
8549 | Other dry scrubber problems | Pollution Control Equipment | Dry Scrubbers | D1 | Forced - Immediate | 2014 | Coal | CC | 100 | Fossil-Steam | SERC | Off-Peak | 1414.875 | 57.75 | 1 | 1 | 8549-Other dry scrubber problems | D1-Forced - Immediate | 100-Fossil-Steam
8549 | Other dry scrubber problems | Pollution Control Equipment | Dry Scrubbers | D1 | Forced - Immediate | 2014 | Coal | CC | 100 | Fossil-Steam | WECC | Winter | 175.9999 | 120 | 1 | 1 | 8549-Other dry scrubber problems | D1-Forced - Immediate | 100-Fossil-Steam
8549 | Other dry scrubber problems | Pollution Control Equipment | Dry Scrubbers | D1 | Forced - Immediate | 2014 | Coal | CC | 100 | Fossil-Steam | SERC | Winter | 2982 | 72 | 1 | 1 | 8549-Other dry scrubber problems | D1-Forced - Immediate | 100-Fossil-Steam
8549 | Other dry scrubber problems | Pollution Control Equipment | Dry Scrubbers | D1 | Forced - Immediate | 2014 | Coal | CC | 100 | Fossil-Steam | SERC | Off-Peak | 18.125 | 43.5 | 1 | 1 | 8549-Other dry scrubber problems | D1-Forced - Immediate | 100-Fossil-Steam
8549 | Other dry scrubber problems | Pollution Control Equipment | Dry Scrubbers | D1 | Forced - Immediate | 2014 | Coal | CC | 100 | Fossil-Steam | SERC | Off-Peak | 19.1917 | 24.5 | 1 | 1 | 8549-Other dry scrubber problems | D1-Forced - Immediate | 100-Fossil-Steam
8549 | Other dry scrubber problems | Pollution Control Equipment | Dry Scrubbers | D1 | Forced - Immediate | 2014 | Coal | CC | 100 | Fossil-Steam | SERC | Off-Peak | 20.4 | 34 | 1 | 1 | 8549-Other dry scrubber problems | D1-Forced - Immediate | 100-Fossil-Steam
8549 | Other dry scrubber problems | Pollution Control Equipment | Dry Scrubbers | D1 | Forced - Immediate | 2014 | Coal | CC | 100 | Fossil-Steam | SERC | Off-Peak | 170 | 34 | 1 | 1 | 8549-Other dry scrubber problems | D1-Forced - Immediate | 100-Fossil-Steam
8549 | Other dry scrubber problems | Pollution Control Equipment | Dry Scrubbers | D1 | Forced - Immediate | 2014 | Coal | CC | 100 | Fossil-Steam | SERC | Off-Peak | 542.6666 | 148 | 1 | 1 | 8549-Other dry scrubber problems | D1-Forced - Immediate | 100-Fossil-Steam
8549 | Other dry scrubber problems | Pollution Control Equipment | Dry Scrubbers | D1 | Forced - Immediate | 2014 | Coal | CC | 100 | Fossil-Steam | SERC | Off-Peak | 1126.125 | 57.75 | 1 | 1 | 8549-Other dry scrubber problems | D1-Forced - Immediate | 100-Fossil-Steam
8549 | Other dry scrubber problems | Pollution Control Equipment | Dry Scrubbers | D1 | Forced - Immediate | 2014 | Coal | CC | 100 | Fossil-Steam | SERC | Off-Peak | 1220.0124 | 143.25 | 1 | 1 | 8549-Other dry scrubber problems | D1-Forced - Immediate | 100-Fossil-Steam
8549 | Other dry scrubber problems | Pollution Control Equipment | Dry Scrubbers | D1 | Forced - Immediate | 2014 | Coal | CC | 100 | Fossil-Steam | SERC | Off-Peak | 6.125 | 24.5 | 1 | 1 | 8549-Other dry scrubber problems | D1-Forced - Immediate | 100-Fossil-Steam
8549 | Other dry scrubber problems | Pollution Control Equipment | Dry Scrubbers | D1 | Forced - Immediate | 2014 | Coal | CC | 100 | Fossil-Steam | SERC | Off-Peak | 22.5 | 15 | 1 | 1 | 8549-Other dry scrubber problems | D1-Forced - Immediate | 100-Fossil-Steam
8549 | Other dry scrubber problems | Pollution Control Equipment | Dry Scrubbers | D1 | Forced - Immediate | 2014 | Coal | CC | 100 | Fossil-Steam | SERC | Off-Peak | 34 | 34 | 1 | 1 | 8549-Other dry scrubber problems | D1-Forced - Immediate | 100-Fossil-Steam
8549 | Other dry scrubber problems | Pollution Control Equipment | Dry Scrubbers | D1 | Forced - Immediate | 2014 | Coal | CC | 100 | Fossil-Steam | SERC | Off-Peak | 609 | 43.5 | 1 | 1 | 8549-Other dry scrubber problems | D1-Forced - Immediate | 100-Fossil-Steam
8549 | Other dry scrubber problems | Pollution Control Equipment | Dry Scrubbers | D1 | Forced - Immediate | 2014 | Coal | CC | 100 | Fossil-Steam | SERC | Off-Peak | 671.5 | 34 | 1 | 1 | 8549-Other dry scrubber problems | D1-Forced - Immediate | 100-Fossil-Steam
8549 | Other dry scrubber problems | Pollution Control Equipment | Dry Scrubbers | D1 | Forced - Immediate | 2014 | Coal | CC | 100 | Fossil-Steam | SERC | Off-Peak | 971.6666 | 53 | 1 | 1 | 8549-Other dry scrubber problems | D1-Forced - Immediate | 100-Fossil-Steam
8549 | Other dry scrubber problems | Pollution Control Equipment | Dry Scrubbers | D1 | Forced - Immediate | 2014 | Coal | CC | 100 | Fossil-Steam | SERC | Winter | 28.5833 | 24.5 | 1 | 1 | 8549-Other dry scrubber problems | D1-Forced - Immediate | 100-Fossil-Steam
8549 | Other dry scrubber problems | Pollution Control Equipment | Dry Scrubbers | D1 | Forced - Immediate | 2014 | Coal | CC | 100 | Fossil-Steam | SERC | Off-Peak | 182 | 91 | 1 | 1 | 8549-Other dry scrubber problems | D1-Forced - Immediate | 100-Fossil-Steam
8549 | Other dry scrubber problems | Pollution Control Equipment | Dry Scrubbers | D1 | Forced - Immediate | 2014 | Coal | CC | 100 | Fossil-Steam | WECC | Off-Peak | 486.7499 | 99 | 1 | 1 | 8549-Other dry scrubber problems | D1-Forced - Immediate | 100-Fossil-Steam
8549 | Other dry scrubber problems | Pollution Control Equipment | Dry Scrubbers | D1 | Forced - Immediate | 2014 | Coal | CC | 100 | Fossil-Steam | WECC | Winter | 78 | 65 | 1 | 1 | 8549-Other dry scrubber problems | D1-Forced - Immediate | 100-Fossil-Steam
8549 | Other dry scrubber problems | Pollution Control Equipment | Dry Scrubbers | D1 | Forced - Immediate | 2014 | Coal | CC | 100 | Fossil-Steam | WECC | Winter | 486.1999 | 156 | 1 | 1 | 8549-Other dry scrubber problems | D1-Forced - Immediate | 100-Fossil-Steam
8549 | Other dry scrubber problems | Pollution Control Equipment | Dry Scrubbers | D1 | Forced - Immediate | 2014 | Coal | CC | 100 | Fossil-Steam | SERC | Off-Peak | 10.875 | 43.5 | 1 | 1 | 8549-Other dry scrubber problems | D1-Forced - Immediate | 100-Fossil-Steam
8549 | Other dry scrubber problems | Pollution Control Equipment | Dry Scrubbers | D1 | Forced - Immediate | 2014 | Coal | CC | 100 | Fossil-Steam | SERC | Off-Peak | 49 | 24.5 | 1 | 1 | 8549-Other dry scrubber problems | D1-Forced - Immediate | 100-Fossil-Steam
8549 | Other dry scrubber problems | Pollution Control Equipment | Dry Scrubbers | D1 | Forced - Immediate | 2014 | Coal | CC | 100 | Fossil-Steam | SERC | Off-Peak | 528.7917 | 24.5 | 1 | 1 | 8549-Other dry scrubber problems | D1-Forced - Immediate | 100-Fossil-Steam
8549 | Other dry scrubber problems | Pollution Control Equipment | Dry Scrubbers | D1 | Forced - Immediate | 2014 | Coal | CC | 100 | Fossil-Steam | SERC | Off-Peak | 750.75 | 19.25 | 1 | 1 | 8549-Other dry scrubber problems | D1-Forced - Immediate | 100-Fossil-Steam
8549 | Other dry scrubber problems | Pollution Control Equipment | Dry Scrubbers | D1 | Forced - Immediate | 2014 | Coal | CC | 100 | Fossil-Steam | SERC | Off-Peak | 1406.25 | 62.5 | 1 | 1 | 8549-Other dry scrubber problems | D1-Forced - Immediate | 100-Fossil-Steam
8549 | Other dry scrubber problems | Pollution Control Equipment | Dry Scrubbers | D1 | Forced - Immediate | 2014 | Coal | CC | 100 | Fossil-Steam | SERC | Off-Peak | 3681.9166 | 195.5 | 1 | 1 | 8549-Other dry scrubber problems | D1-Forced - Immediate | 100-Fossil-Steam
8549 | Other dry scrubber problems | Pollution Control Equipment | Dry Scrubbers | D1 | Forced - Immediate | 2014 | Coal | CC | 100 | Fossil-Steam | SERC | Winter | 4597.75 | 53 | 1 | 1 | 8549-Other dry scrubber problems | D1-Forced - Immediate | 100-Fossil-Steam
8549 | Other dry scrubber problems | Pollution Control Equipment | Dry Scrubbers | U1 | Forced - Immediate | 2014 | Coal | CC | 100 | Fossil-Steam | WECC | Summer | 443.4166 | 85 | 1 | 1 | 8549-Other dry scrubber problems | U1-Forced - Immediate | 100-Fossil-Steam
8549 | Other dry scrubber problems | Pollution Control Equipment | Dry Scrubbers | D1 | Forced - Immediate | 2014 | Coal | CC | 100 | Fossil-Steam | SERC | Off-Peak | 16.25 | 15 | 1 | 1 | 8549-Other dry scrubber problems | D1-Forced - Immediate | 100-Fossil-Steam
8549 | Other dry scrubber problems | Pollution Control Equipment | Dry Scrubbers | D1 | Forced - Immediate | 2014 | Coal | CC | 100 | Fossil-Steam | SERC | Off-Peak | 28.3333 | 34 | 1 | 1 | 8549-Other dry scrubber problems | D1-Forced - Immediate | 100-Fossil-Steam
8549 | Other dry scrubber problems | Pollution Control Equipment | Dry Scrubbers | D1 | Forced - Immediate | 2014 | Coal | CC | 100 | Fossil-Steam | SERC | Off-Peak | 37.5 | 15 | 1 | 1 | 8549-Other dry scrubber problems | D1-Forced - Immediate | 100-Fossil-Steam
8549 | Other dry scrubber problems | Pollution Control Equipment | Dry Scrubbers | D1 | Forced - Immediate | 2014 | Coal | CC | 100 | Fossil-Steam | SERC | Off-Peak | 114.5625 | 152.75 | 1 | 1 | 8549-Other dry scrubber problems | D1-Forced - Immediate | 100-Fossil-Steam
8549 | Other dry scrubber problems | Pollution Control Equipment | Dry Scrubbers | D1 | Forced - Immediate | 2014 | Coal | CC | 100 | Fossil-Steam | SERC | Off-Peak | 12415.5 | 200.25 | 1 | 1 | 8549-Other dry scrubber problems | D1-Forced - Immediate | 100-Fossil-Steam
8549 | Other dry scrubber problems | Pollution Control Equipment | Dry Scrubbers | D1 | Forced - Immediate | 2014 | Coal | CC | 100 | Fossil-Steam | SERC | Winter | 1390 | 15 | 1 | 1 | 8549-Other dry scrubber problems | D1-Forced - Immediate | 100-Fossil-Steam
8549 | Other dry scrubber problems | Pollution Control Equipment | Dry Scrubbers | D1 | Forced - Immediate | 2014 | Coal | CC | 100 | Fossil-Steam | WECC | Winter | 2832 | 160 | 1 | 1 | 8549-Other dry scrubber problems | D1-Forced - Immediate | 100-Fossil-Steam
8549 | Other dry scrubber problems | Pollution Control Equipment | Dry Scrubbers | D1 | Forced - Immediate | 2014 | Coal | CC | 100 | Fossil-Steam | SERC | Off-Peak | 46.5833 | 43 | 1 | 1 | 8549-Other dry scrubber problems | D1-Forced - Immediate | 100-Fossil-Steam
8549 | Other dry scrubber problems | Pollution Control Equipment | Dry Scrubbers | D1 | Forced - Immediate | 2014 | Coal | CC | 100 | Fossil-Steam | SERC | Off-Peak | 210 | 15 | 1 | 1 | 8549-Other dry scrubber problems | D1-Forced - Immediate | 100-Fossil-Steam
8549 | Other dry scrubber problems | Pollution Control Equipment | Dry Scrubbers | U1 | Forced - Immediate | 2014 | Coal | CC | 100 | Fossil-Steam | WECC | Off-Peak | 531.25 | 85 | 1 | 1 | 8549-Other dry scrubber problems | U1-Forced - Immediate | 100-Fossil-Steam
8549 | Other dry scrubber problems | Pollution Control Equipment | Dry Scrubbers | D1 | Forced - Immediate | 2014 | Coal | CC | 100 | Fossil-Steam | SERC | Off-Peak | 20.75 | 15 | 1 | 1 | 8549-Other dry scrubber problems | D1-Forced - Immediate | 100-Fossil-Steam
8549 | Other dry scrubber problems | Pollution Control Equipment | Dry Scrubbers | D1 | Forced - Immediate | 2014 | Coal | CC | 100 | Fossil-Steam | SERC | Off-Peak | 43.75 | 15 | 1 | 1 | 8549-Other dry scrubber problems | D1-Forced - Immediate | 100-Fossil-Steam
8549 | Other dry scrubber problems | Pollution Control Equipment | Dry Scrubbers | D1 | Forced - Immediate | 2014 | Coal | CC | 100 | Fossil-Steam | SERC | Off-Peak | 181.25 | 43.5 | 1 | 1 | 8549-Other dry scrubber problems | D1-Forced - Immediate | 100-Fossil-Steam
8549 | Other dry scrubber problems | Pollution Control Equipment | Dry Scrubbers | D1 | Forced - Immediate | 2014 | Coal | CC | 100 | Fossil-Steam | SERC | Off-Peak | 189.9166 | 53 | 1 | 1 | 8549-Other dry scrubber problems | D1-Forced - Immediate | 100-Fossil-Steam
8549 | Other dry scrubber problems | Pollution Control Equipment | Dry Scrubbers | D1 | Forced - Immediate | 2014 | Coal | CC | 100 | Fossil-Steam | SERC | Off-Peak | 234.5 | 52.5 | 1 | 1 | 8549-Other dry scrubber problems | D1-Forced - Immediate | 100-Fossil-Steam
8549 | Other dry scrubber problems | Pollution Control Equipment | Dry Scrubbers | D1 | Forced - Immediate | 2014 | Coal | CC | 100 | Fossil-Steam | SERC | Off-Peak | 749.4166 | 195.5 | 1 | 1 | 8549-Other dry scrubber problems | D1-Forced - Immediate | 100-Fossil-Steam
8549 | Other dry scrubber problems | Pollution Control Equipment | Dry Scrubbers | D1 | Forced - Immediate | 2014 | Coal | CC | 100 | Fossil-Steam | WECC | Winter | 9.25 | 15 | 1 | 1 | 8549-Other dry scrubber problems | D1-Forced - Immediate | 100-Fossil-Steam
8549 | Other dry scrubber problems | Pollution Control Equipment | Dry Scrubbers | D1 | Forced - Immediate | 2014 | Coal | CC | 100 | Fossil-Steam | SERC | Winter | 206.625 | 43.5 | 1 | 1 | 8549-Other dry scrubber problems | D1-Forced - Immediate | 100-Fossil-Steam
8549 | Other dry scrubber problems | Pollution Control Equipment | Dry Scrubbers | D1 | Forced - Immediate | 2014 | Coal | OS | 800 | Miscellaneous | RFC | Summer | 40.0833 | 13 | 1 | 1 | 8549-Other dry scrubber problems | D1-Forced - Immediate | 800-Miscellaneous
8550 | Electrostatic precipitator fouling | Pollution Control Equipment | Miscellaneous (Pollution Control Equipment) | D1 | Forced - Immediate | 2014 | Coal | CC | 100 | Fossil-Steam | RFC | Off-Peak | 9.8333 | 5 | 1 | 1 | 8550-Electrostatic precipitator fouling | D1-Forced - Immediate | 100-Fossil-Steam
8550 | Electrostatic precipitator fouling | Pollution Control Equipment | Miscellaneous (Pollution Control Equipment) | D1 | Forced - Immediate | 2014 | Coal | CC | 100 | Fossil-Steam | RFC | Off-Peak | 10 | 20 | 1 | 1 | 8550-Electrostatic precipitator fouling | D1-Forced - Immediate | 100-Fossil-Steam
8550 | Electrostatic precipitator fouling | Pollution Control Equipment | Miscellaneous (Pollution Control Equipment) | D1 | Forced - Immediate | 2014 | Coal | CC | 100 | Fossil-Steam | RFC | Off-Peak | 31.8333 | 10 | 1 | 1 | 8550-Electrostatic precipitator fouling | D1-Forced - Immediate | 100-Fossil-Steam
8550 | Electrostatic precipitator fouling | Pollution Control Equipment | Miscellaneous (Pollution Control Equipment) | D1 | Forced - Immediate | 2014 | Coal | CC | 100 | Fossil-Steam | RFC | Off-Peak | 34.6666 | 40 | 1 | 2 | 8550-Electrostatic precipitator fouling | D1-Forced - Immediate | 100-Fossil-Steam
8550 | Electrostatic precipitator fouling | Pollution Control Equipment | Miscellaneous (Pollution Control Equipment) | D1 | Forced - Immediate | 2014 | Coal | CC | 100 | Fossil-Steam | RFC | Off-Peak | 41 | 10 | 1 | 1 | 8550-Electrostatic precipitator fouling | D1-Forced - Immediate | 100-Fossil-Steam
8550 | Electrostatic precipitator fouling | Pollution Control Equipment | Miscellaneous (Pollution Control Equipment) | D1 | Forced - Immediate | 2014 | Coal | CC | 100 | Fossil-Steam | RFC | Off-Peak | 79 | 10 | 1 | 1 | 8550-Electrostatic precipitator fouling | D1-Forced - Immediate | 100-Fossil-Steam
8550 | Electrostatic precipitator fouling | Pollution Control Equipment | Miscellaneous (Pollution Control Equipment) | D1 | Forced - Immediate | 2014 | Coal | CC | 100 | Fossil-Steam | RFC | Off-Peak | 146.3333 | 10 | 1 | 1 | 8550-Electrostatic precipitator fouling | D1-Forced - Immediate | 100-Fossil-Steam
8550 | Electrostatic precipitator fouling | Pollution Control Equipment | Miscellaneous (Pollution Control Equipment) | D1 | Forced - Immediate | 2014 | Coal | CC | 100 | Fossil-Steam | MRO | Off-Peak | 169.7333 | 1 | 1 | 1 | 8550-Electrostatic precipitator fouling | D1-Forced - Immediate | 100-Fossil-Steam
8550 | Electrostatic precipitator fouling | Pollution Control Equipment | Miscellaneous (Pollution Control Equipment) | D1 | Forced - Immediate | 2014 | Coal | CC | 100 | Fossil-Steam | MRO | Off-Peak | 172 | 43 | 1 | 3 | 8550-Electrostatic precipitator fouling | D1-Forced - Immediate | 100-Fossil-Steam
8550 | Electrostatic precipitator fouling | Pollution Control Equipment | Miscellaneous (Pollution Control Equipment) | D1 | Forced - Immediate | 2014 | Coal | CC | 100 | Fossil-Steam | RFC | Off-Peak | 200 | 40 | 1 | 1 | 8550-Electrostatic precipitator fouling | D1-Forced - Immediate | 100-Fossil-Steam
8550 | Electrostatic precipitator fouling | Pollution Control Equipment | Miscellaneous (Pollution Control Equipment) | D1 | Forced - Immediate | 2014 | Coal | CC | 100 | Fossil-Steam | MRO | Off-Peak | 254.4166 | 43 | 1 | 1 | 8550-Electrostatic precipitator fouling | D1-Forced - Immediate | 100-Fossil-Steam
8550 | Electrostatic precipitator fouling | Pollution Control Equipment | Miscellaneous (Pollution Control Equipment) | D1 | Forced - Immediate | 2014 | Coal | CC | 100 | Fossil-Steam | RFC | Off-Peak | 266 | 40 | 1 | 1 | 8550-Electrostatic precipitator fouling | D1-Forced - Immediate | 100-Fossil-Steam
8550 | Electrostatic precipitator fouling | Pollution Control Equipment | Miscellaneous (Pollution Control Equipment) | D1 | Forced - Immediate | 2014 | Coal | CC | 100 | Fossil-Steam | MRO | Off-Peak | 306.8 | 78 | 1 | 1 | 8550-Electrostatic precipitator fouling | D1-Forced - Immediate | 100-Fossil-Steam
8550 | Electrostatic precipitator fouling | Pollution Control Equipment | Miscellaneous (Pollution Control Equipment) | D1 | Forced - Immediate | 2014 | Coal | CC | 100 | Fossil-Steam | MRO | Off-Peak | 446.5 | 38 | 1 | 1 | 8550-Electrostatic precipitator fouling | D1-Forced - Immediate | 100-Fossil-Steam
8550 | Electrostatic precipitator fouling | Pollution Control Equipment | Miscellaneous (Pollution Control Equipment) | D1 | Forced - Immediate | 2014 | Coal | CC | 100 | Fossil-Steam | MRO | Off-Peak | 507.0833 | 25 | 1 | 1 | 8550-Electrostatic precipitator fouling | D1-Forced - Immediate | 100-Fossil-Steam
8550 | Electrostatic precipitator fouling | Pollution Control Equipment | Miscellaneous (Pollution Control Equipment) | D1 | Forced - Immediate | 2014 | Coal | CC | 100 | Fossil-Steam | RFC | Off-Peak | 825.8333 | 50 | 1 | 1 | 8550-Electrostatic precipitator fouling | D1-Forced - Immediate | 100-Fossil-Steam
8550 | Electrostatic precipitator fouling | Pollution Control Equipment | Miscellaneous (Pollution Control Equipment) | D1 | Forced - Immediate | 2014 | Coal | CC | 100 | Fossil-Steam | RFC | Off-Peak | 1730.1666 | 70 | 1 | 1 | 8550-Electrostatic precipitator fouling | D1-Forced - Immediate | 100-Fossil-Steam
8550 | Electrostatic precipitator fouling | Pollution Control Equipment | Miscellaneous (Pollution Control Equipment) | D1 | Forced - Immediate | 2014 | Coal | CC | 100 | Fossil-Steam | RFC | Off-Peak | 1830.3332 | 340 | 1 | 1 | 8550-Electrostatic precipitator fouling | D1-Forced - Immediate | 100-Fossil-Steam
8550 | Electrostatic precipitator fouling | Pollution Control Equipment | Miscellaneous (Pollution Control Equipment) | D1 | Forced - Immediate | 2014 | Coal | CC | 100 | Fossil-Steam | RFC | Off-Peak | 3963.2498 | 249 | 1 | 1 | 8550-Electrostatic precipitator fouling | D1-Forced - Immediate | 100-Fossil-Steam
8550 | Electrostatic precipitator fouling | Pollution Control Equipment | Miscellaneous (Pollution Control Equipment) | D1 | Forced - Immediate | 2014 | Coal | CC | 100 | Fossil-Steam | RFC | Summer | 11.6667 | 10 | 1 | 1 | 8550-Electrostatic precipitator fouling | D1-Forced - Immediate | 100-Fossil-Steam
8550 | Electrostatic precipitator fouling | Pollution Control Equipment | Miscellaneous (Pollution Control Equipment) | D1 | Forced - Immediate | 2014 | Coal | CC | 100 | Fossil-Steam | RFC | Summer | 54.75 | 15 | 1 | 1 | 8550-Electrostatic precipitator fouling | D1-Forced - Immediate | 100-Fossil-Steam
8550 | Electrostatic precipitator fouling | Pollution Control Equipment | Miscellaneous (Pollution Control Equipment) | D1 | Forced - Immediate | 2014 | Coal | CC | 100 | Fossil-Steam | SERC | Summer | 722.5 | 25 | 1 | 1 | 8550-Electrostatic precipitator fouling | D1-Forced - Immediate | 100-Fossil-Steam
8550 | Electrostatic precipitator fouling | Pollution Control Equipment | Miscellaneous (Pollution Control Equipment) | D1 | Forced - Immediate | 2014 | Coal | CC | 100 | Fossil-Steam | RFC | Summer | 2166.6666 | 40 | 1 | 1 | 8550-Electrostatic precipitator fouling | D1-Forced - Immediate | 100-Fossil-Steam
8550 | Electrostatic precipitator fouling | Pollution Control Equipment | Miscellaneous (Pollution Control Equipment) | D1 | Forced - Immediate | 2014 | Coal | CC | 100 | Fossil-Steam | RFC | Winter | 234.6667 | 22 | 1 | 1 | 8550-Electrostatic precipitator fouling | D1-Forced - Immediate | 100-Fossil-Steam
8550 | Electrostatic precipitator fouling | Pollution Control Equipment | Miscellaneous (Pollution Control Equipment) | D1 | Forced - Immediate | 2014 | Coal | CC | 100 | Fossil-Steam | SERC | Winter | 1068.75 | 45 | 1 | 1 | 8550-Electrostatic precipitator fouling | D1-Forced - Immediate | 100-Fossil-Steam
8550 | Electrostatic precipitator fouling | Pollution Control Equipment | Miscellaneous (Pollution Control Equipment) | D1 | Forced - Immediate | 2014 | Coal | CC | 100 | Fossil-Steam | RFC | Winter | 1641.75 | 55 | 1 | 1 | 8550-Electrostatic precipitator fouling | D1-Forced - Immediate | 100-Fossil-Steam
8550 | Electrostatic precipitator fouling | Pollution Control Equipment | Miscellaneous (Pollution Control Equipment) | D1 | Forced - Immediate | 2014 | Coal | CC | 100 | Fossil-Steam | SERC | Winter | 1845 | 15 | 1 | 1 | 8550-Electrostatic precipitator fouling | D1-Forced - Immediate | 100-Fossil-Steam
8550 | Electrostatic precipitator fouling | Pollution Control Equipment | Miscellaneous (Pollution Control Equipment) | D1 | Forced - Immediate | 2014 | Coal | CC | 100 | Fossil-Steam | SERC | Winter | 2550 | 85 | 1 | 1 | 8550-Electrostatic precipitator fouling | D1-Forced - Immediate | 100-Fossil-Steam
8550 | Electrostatic precipitator fouling | Pollution Control Equipment | Miscellaneous (Pollution Control Equipment) | D1 | Forced - Immediate | 2014 | Coal | CC | 100 | Fossil-Steam | RFC | Winter | 2986.1665 | 190 | 1 | 1 | 8550-Electrostatic precipitator fouling | D1-Forced - Immediate | 100-Fossil-Steam
8550 | Electrostatic precipitator fouling | Pollution Control Equipment | Miscellaneous (Pollution Control Equipment) | D1 | Forced - Immediate | 2014 | Coal | CC | 100 | Fossil-Steam | RFC | Winter | 6880.4999 | 270 | 1 | 1 | 8550-Electrostatic precipitator fouling | D1-Forced - Immediate | 100-Fossil-Steam
8550 | Electrostatic precipitator fouling | Pollution Control Equipment | Miscellaneous (Pollution Control Equipment) | D1 | Forced - Immediate | 2014 | Coal | LI | 100 | Fossil-Steam | TRE | Off-Peak | 128.3213 | 12.26 | 1 | 1 | 8550-Electrostatic precipitator fouling | D1-Forced - Immediate | 100-Fossil-Steam
8550 | Electrostatic precipitator fouling | Pollution Control Equipment | Miscellaneous (Pollution Control Equipment) | D1 | Forced - Immediate | 2014 | Coal | LI | 100 | Fossil-Steam | TRE | Off-Peak | 302.8383 | 16.67 | 1 | 1 | 8550-Electrostatic precipitator fouling | D1-Forced - Immediate | 100-Fossil-Steam
8550 | Electrostatic precipitator fouling | Pollution Control Equipment | Miscellaneous (Pollution Control Equipment) | D1 | Forced - Immediate | 2014 | Coal | LI | 100 | Fossil-Steam | TRE | Off-Peak | 754.4133 | 33.04 | 1 | 1 | 8550-Electrostatic precipitator fouling | D1-Forced - Immediate | 100-Fossil-Steam
8550 | Electrostatic precipitator fouling | Pollution Control Equipment | Miscellaneous (Pollution Control Equipment) | D1 | Forced - Immediate | 2014 | Coal | LI | 100 | Fossil-Steam | TRE | Summer | 861 | 287 | 1 | 1 | 8550-Electrostatic precipitator fouling | D1-Forced - Immediate | 100-Fossil-Steam
8550 | Electrostatic precipitator fouling | Pollution Control Equipment | Miscellaneous (Pollution Control Equipment) | D2 | Forced - Delayed | 2014 | Coal | CC | 100 | Fossil-Steam | MRO | Off-Peak | 105 | 30 | 1 | 1 | 8550-Electrostatic precipitator fouling | D2-Forced - Delayed | 100-Fossil-Steam
8550 | Electrostatic precipitator fouling | Pollution Control Equipment | Miscellaneous (Pollution Control Equipment) | D2 | Forced - Delayed | 2014 | Coal | CC | 100 | Fossil-Steam | WECC | Summer | 4.5 | 90 | 1 | 1 | 8550-Electrostatic precipitator fouling | D2-Forced - Delayed | 100-Fossil-Steam
8550 | Electrostatic precipitator fouling | Pollution Control Equipment | Miscellaneous (Pollution Control Equipment) | D2 | Forced - Delayed | 2014 | Coal | CC | 100 | Fossil-Steam | WECC | Summer | 76 | 95 | 1 | 1 | 8550-Electrostatic precipitator fouling | D2-Forced - Delayed | 100-Fossil-Steam
8550 | Electrostatic precipitator fouling | Pollution Control Equipment | Miscellaneous (Pollution Control Equipment) | D2 | Forced - Delayed | 2014 | Coal | CC | 100 | Fossil-Steam | WECC | Winter | 80 | 20 | 1 | 1 | 8550-Electrostatic precipitator fouling | D2-Forced - Delayed | 100-Fossil-Steam
8550 | Electrostatic precipitator fouling | Pollution Control Equipment | Miscellaneous (Pollution Control Equipment) | D2 | Forced - Delayed | 2014 | Coal | LI | 100 | Fossil-Steam | TRE | Off-Peak | 1288.9825 | 303.29 | 1 | 1 | 8550-Electrostatic precipitator fouling | D2-Forced - Delayed | 100-Fossil-Steam
8550 | Electrostatic precipitator fouling | Pollution Control Equipment | Miscellaneous (Pollution Control Equipment) | D2 | Forced - Delayed | 2014 | Coal | LI | 100 | Fossil-Steam | TRE | Summer | 1129.56 | 282.39 | 1 | 1 | 8550-Electrostatic precipitator fouling | D2-Forced - Delayed | 100-Fossil-Steam
8550 | Electrostatic precipitator fouling | Pollution Control Equipment | Miscellaneous (Pollution Control Equipment) | D2 | Forced - Delayed | 2014 | Coal | LI | 100 | Fossil-Steam | TRE | Summer | 1264.41 | 280.98 | 1 | 1 | 8550-Electrostatic precipitator fouling | D2-Forced - Delayed | 100-Fossil-Steam
8550 | Electrostatic precipitator fouling | Pollution Control Equipment | Miscellaneous (Pollution Control Equipment) | D3 | Forced - Postponed | 2014 | Coal | CC | 100 | Fossil-Steam | RFC | Off-Peak | 240 | 10 | 1 | 1 | 8550-Electrostatic precipitator fouling | D3-Forced - Postponed | 100-Fossil-Steam
8550 | Electrostatic precipitator fouling | Pollution Control Equipment | Miscellaneous (Pollution Control Equipment) | D3 | Forced - Postponed | 2014 | Coal | CC | 100 | Fossil-Steam | RFC | Off-Peak | 722.75 | 15 | 1 | 1 | 8550-Electrostatic precipitator fouling | D3-Forced - Postponed | 100-Fossil-Steam
8550 | Electrostatic precipitator fouling | Pollution Control Equipment | Miscellaneous (Pollution Control Equipment) | D3 | Forced - Postponed | 2014 | Coal | CC | 100 | Fossil-Steam | RFC | Summer | 692 | 40 | 1 | 1 | 8550-Electrostatic precipitator fouling | D3-Forced - Postponed | 100-Fossil-Steam
8550 | Electrostatic precipitator fouling | Pollution Control Equipment | Miscellaneous (Pollution Control Equipment) | D3 | Forced - Postponed | 2014 | Coal | CC | 100 | Fossil-Steam | WECC | Winter | 212.6666 | 116 | 1 | 1 | 8550-Electrostatic precipitator fouling | D3-Forced - Postponed | 100-Fossil-Steam
8550 | Electrostatic precipitator fouling | Pollution Control Equipment | Miscellaneous (Pollution Control Equipment) | U3 | Forced - Postponed | 2014 | Coal | CC | 100 | Fossil-Steam | RFC | Winter | 6327.75 | 55 | 1 | 1 | 8550-Electrostatic precipitator fouling | U3-Forced - Postponed | 100-Fossil-Steam
8550 | Electrostatic precipitator fouling | Pollution Control Equipment | Miscellaneous (Pollution Control Equipment) | D1 | Forced - Immediate | 2014 | Coal | CC | 100 | Fossil-Steam | RFC | Off-Peak | 15.8333 | 5 | 1 | 1 | 8550-Electrostatic precipitator fouling | D1-Forced - Immediate | 100-Fossil-Steam
8550 | Electrostatic precipitator fouling | Pollution Control Equipment | Miscellaneous (Pollution Control Equipment) | D1 | Forced - Immediate | 2014 | Coal | CC | 100 | Fossil-Steam | RFC | Off-Peak | 19.1667 | 10 | 1 | 1 | 8550-Electrostatic precipitator fouling | D1-Forced - Immediate | 100-Fossil-Steam
8550 | Electrostatic precipitator fouling | Pollution Control Equipment | Miscellaneous (Pollution Control Equipment) | D1 | Forced - Immediate | 2014 | Coal | CC | 100 | Fossil-Steam | RFC | Off-Peak | 20 | 20 | 1 | 1 | 8550-Electrostatic precipitator fouling | D1-Forced - Immediate | 100-Fossil-Steam
8550 | Electrostatic precipitator fouling | Pollution Control Equipment | Miscellaneous (Pollution Control Equipment) | D1 | Forced - Immediate | 2014 | Coal | CC | 100 | Fossil-Steam | MRO | Off-Peak | 63.45 | 9 | 1 | 1 | 8550-Electrostatic precipitator fouling | D1-Forced - Immediate | 100-Fossil-Steam
8550 | Electrostatic precipitator fouling | Pollution Control Equipment | Miscellaneous (Pollution Control Equipment) | D1 | Forced - Immediate | 2014 | Coal | CC | 100 | Fossil-Steam | RFC | Off-Peak | 115 | 20 | 1 | 1 | 8550-Electrostatic precipitator fouling | D1-Forced - Immediate | 100-Fossil-Steam
8550 | Electrostatic precipitator fouling | Pollution Control Equipment | Miscellaneous (Pollution Control Equipment) | D1 | Forced - Immediate | 2014 | Coal | CC | 100 | Fossil-Steam | RFC | Off-Peak | 139.8 | 12 | 1 | 1 | 8550-Electrostatic precipitator fouling | D1-Forced - Immediate | 100-Fossil-Steam
8550 | Electrostatic precipitator fouling | Pollution Control Equipment | Miscellaneous (Pollution Control Equipment) | D1 | Forced - Immediate | 2014 | Coal | CC | 100 | Fossil-Steam | MRO | Off-Peak | 159.8833 | 53 | 1 | 1 | 8550-Electrostatic precipitator fouling | D1-Forced - Immediate | 100-Fossil-Steam
8550 | Electrostatic precipitator fouling | Pollution Control Equipment | Miscellaneous (Pollution Control Equipment) | D1 | Forced - Immediate | 2014 | Coal | CC | 100 | Fossil-Steam | RFC | Off-Peak | 162 | 6 | 1 | 1 | 8550-Electrostatic precipitator fouling | D1-Forced - Immediate | 100-Fossil-Steam
8550 | Electrostatic precipitator fouling | Pollution Control Equipment | Miscellaneous (Pollution Control Equipment) | D1 | Forced - Immediate | 2014 | Coal | CC | 100 | Fossil-Steam | MRO | Off-Peak | 168 | 48 | 1 | 2 | 8550-Electrostatic precipitator fouling | D1-Forced - Immediate | 100-Fossil-Steam
8550 | Electrostatic precipitator fouling | Pollution Control Equipment | Miscellaneous (Pollution Control Equipment) | D1 | Forced - Immediate | 2014 | Coal | CC | 100 | Fossil-Steam | MRO | Off-Peak | 180.5 | 38 | 1 | 1 | 8550-Electrostatic precipitator fouling | D1-Forced - Immediate | 100-Fossil-Steam
8550 | Electrostatic precipitator fouling | Pollution Control Equipment | Miscellaneous (Pollution Control Equipment) | D1 | Forced - Immediate | 2014 | Coal | CC | 100 | Fossil-Steam | MRO | Off-Peak | 232.3333 | 68 | 1 | 1 | 8550-Electrostatic precipitator fouling | D1-Forced - Immediate | 100-Fossil-Steam
8550 | Electrostatic precipitator fouling | Pollution Control Equipment | Miscellaneous (Pollution Control Equipment) | D1 | Forced - Immediate | 2014 | Coal | CC | 100 | Fossil-Steam | RFC | Off-Peak | 315.8333 | 50 | 1 | 1 | 8550-Electrostatic precipitator fouling | D1-Forced - Immediate | 100-Fossil-Steam
8550 | Electrostatic precipitator fouling | Pollution Control Equipment | Miscellaneous (Pollution Control Equipment) | D1 | Forced - Immediate | 2014 | Coal | CC | 100 | Fossil-Steam | RFC | Off-Peak | 472.3333 | 130 | 1 | 1 | 8550-Electrostatic precipitator fouling | D1-Forced - Immediate | 100-Fossil-Steam
8550 | Electrostatic precipitator fouling | Pollution Control Equipment | Miscellaneous (Pollution Control Equipment) | D1 | Forced - Immediate | 2014 | Coal | CC | 100 | Fossil-Steam | MRO | Off-Peak | 492.9167 | 13 | 1 | 1 | 8550-Electrostatic precipitator fouling | D1-Forced - Immediate | 100-Fossil-Steam
8550 | Electrostatic precipitator fouling | Pollution Control Equipment | Miscellaneous (Pollution Control Equipment) | D1 | Forced - Immediate | 2014 | Coal | CC | 100 | Fossil-Steam | RFC | Off-Peak | 594.6666 | 40 | 1 | 1 | 8550-Electrostatic precipitator fouling | D1-Forced - Immediate | 100-Fossil-Steam
8550 | Electrostatic precipitator fouling | Pollution Control Equipment | Miscellaneous (Pollution Control Equipment) | D1 | Forced - Immediate | 2014 | Coal | CC | 100 | Fossil-Steam | RFC | Off-Peak | 1017.5 | 110 | 1 | 1 | 8550-Electrostatic precipitator fouling | D1-Forced - Immediate | 100-Fossil-Steam
8550 | Electrostatic precipitator fouling | Pollution Control Equipment | Miscellaneous (Pollution Control Equipment) | D1 | Forced - Immediate | 2014 | Coal | CC | 100 | Fossil-Steam | RFC | Off-Peak | 1472 | 30 | 1 | 1 | 8550-Electrostatic precipitator fouling | D1-Forced - Immediate | 100-Fossil-Steam
8550 | Electrostatic precipitator fouling | Pollution Control Equipment | Miscellaneous (Pollution Control Equipment) | D1 | Forced - Immediate | 2014 | Coal | CC | 100 | Fossil-Steam | RFC | Off-Peak | 1650 | 330 | 1 | 1 | 8550-Electrostatic precipitator fouling | D1-Forced - Immediate | 100-Fossil-Steam
8550 | Electrostatic precipitator fouling | Pollution Control Equipment | Miscellaneous (Pollution Control Equipment) | D1 | Forced - Immediate | 2014 | Coal | CC | 100 | Fossil-Steam | RFC | Off-Peak | 3660 | 100 | 1 | 1 | 8550-Electrostatic precipitator fouling | D1-Forced - Immediate | 100-Fossil-Steam
8550 | Electrostatic precipitator fouling | Pollution Control Equipment | Miscellaneous (Pollution Control Equipment) | D1 | Forced - Immediate | 2014 | Coal | CC | 100 | Fossil-Steam | RFC | Summer | 8.3333 | 5 | 1 | 1 | 8550-Electrostatic precipitator fouling | D1-Forced - Immediate | 100-Fossil-Steam
8550 | Electrostatic precipitator fouling | Pollution Control Equipment | Miscellaneous (Pollution Control Equipment) | D1 | Forced - Immediate | 2014 | Coal | CC | 100 | Fossil-Steam | RFC | Summer | 29.1667 | 10 | 1 | 1 | 8550-Electrostatic precipitator fouling | D1-Forced - Immediate | 100-Fossil-Steam
8550 | Electrostatic precipitator fouling | Pollution Control Equipment | Miscellaneous (Pollution Control Equipment) | D1 | Forced - Immediate | 2014 | Coal | CC | 100 | Fossil-Steam | RFC | Summer | 51.5 | 10 | 1 | 1 | 8550-Electrostatic precipitator fouling | D1-Forced - Immediate | 100-Fossil-Steam
8550 | Electrostatic precipitator fouling | Pollution Control Equipment | Miscellaneous (Pollution Control Equipment) | D1 | Forced - Immediate | 2014 | Coal | CC | 100 | Fossil-Steam | RFC | Summer | 56.1667 | 10 | 1 | 1 | 8550-Electrostatic precipitator fouling | D1-Forced - Immediate | 100-Fossil-Steam
8550 | Electrostatic precipitator fouling | Pollution Control Equipment | Miscellaneous (Pollution Control Equipment) | D1 | Forced - Immediate | 2014 | Coal | CC | 100 | Fossil-Steam | RFC | Summer | 155 | 20 | 1 | 1 | 8550-Electrostatic precipitator fouling | D1-Forced - Immediate | 100-Fossil-Steam
8550 | Electrostatic precipitator fouling | Pollution Control Equipment | Miscellaneous (Pollution Control Equipment) | D1 | Forced - Immediate | 2014 | Coal | CC | 100 | Fossil-Steam | SERC | Winter | 0.2875 | 0.75 | 1 | 1 | 8550-Electrostatic precipitator fouling | D1-Forced - Immediate | 100-Fossil-Steam
8550 | Electrostatic precipitator fouling | Pollution Control Equipment | Miscellaneous (Pollution Control Equipment) | D1 | Forced - Immediate | 2014 | Coal | CC | 100 | Fossil-Steam | SERC | Winter | 14.1666 | 34 | 1 | 1 | 8550-Electrostatic precipitator fouling | D1-Forced - Immediate | 100-Fossil-Steam
8550 | Electrostatic precipitator fouling | Pollution Control Equipment | Miscellaneous (Pollution Control Equipment) | D1 | Forced - Immediate | 2014 | Coal | CC | 100 | Fossil-Steam | RFC | Winter | 70 | 70 | 1 | 1 | 8550-Electrostatic precipitator fouling | D1-Forced - Immediate | 100-Fossil-Steam
8550 | Electrostatic precipitator fouling | Pollution Control Equipment | Miscellaneous (Pollution Control Equipment) | D1 | Forced - Immediate | 2014 | Coal | CC | 100 | Fossil-Steam | SERC | Winter | 72.5 | 43.5 | 1 | 1 | 8550-Electrostatic precipitator fouling | D1-Forced - Immediate | 100-Fossil-Steam
8550 | Electrostatic precipitator fouling | Pollution Control Equipment | Miscellaneous (Pollution Control Equipment) | D1 | Forced - Immediate | 2014 | Coal | CC | 100 | Fossil-Steam | RFC | Winter | 98 | 60 | 1 | 1 | 8550-Electrostatic precipitator fouling | D1-Forced - Immediate | 100-Fossil-Steam
8550 | Electrostatic precipitator fouling | Pollution Control Equipment | Miscellaneous (Pollution Control Equipment) | D1 | Forced - Immediate | 2014 | Coal | CC | 100 | Fossil-Steam | RFC | Winter | 241.5 | 70 | 1 | 1 | 8550-Electrostatic precipitator fouling | D1-Forced - Immediate | 100-Fossil-Steam
8550 | Electrostatic precipitator fouling | Pollution Control Equipment | Miscellaneous (Pollution Control Equipment) | D1 | Forced - Immediate | 2014 | Coal | CC | 100 | Fossil-Steam | SERC | Winter | 360 | 15 | 1 | 1 | 8550-Electrostatic precipitator fouling | D1-Forced - Immediate | 100-Fossil-Steam
8550 | Electrostatic precipitator fouling | Pollution Control Equipment | Miscellaneous (Pollution Control Equipment) | D1 | Forced - Immediate | 2014 | Coal | CC | 100 | Fossil-Steam | RFC | Winter | 544.6666 | 86 | 1 | 1 | 8550-Electrostatic precipitator fouling | D1-Forced - Immediate | 100-Fossil-Steam
8550 | Electrostatic precipitator fouling | Pollution Control Equipment | Miscellaneous (Pollution Control Equipment) | D1 | Forced - Immediate | 2014 | Coal | CC | 100 | Fossil-Steam | RFC | Winter | 596.6666 | 100 | 1 | 1 | 8550-Electrostatic precipitator fouling | D1-Forced - Immediate | 100-Fossil-Steam
8550 | Electrostatic precipitator fouling | Pollution Control Equipment | Miscellaneous (Pollution Control Equipment) | D1 | Forced - Immediate | 2014 | Coal | CC | 100 | Fossil-Steam | RFC | Winter | 1020 | 240 | 1 | 1 | 8550-Electrostatic precipitator fouling | D1-Forced - Immediate | 100-Fossil-Steam
8550 | Electrostatic precipitator fouling | Pollution Control Equipment | Miscellaneous (Pollution Control Equipment) | D1 | Forced - Immediate | 2014 | Coal | CC | 100 | Fossil-Steam | RFC | Winter | 2480 | 155 | 1 | 1 | 8550-Electrostatic precipitator fouling | D1-Forced - Immediate | 100-Fossil-Steam
8550 | Electrostatic precipitator fouling | Pollution Control Equipment | Miscellaneous (Pollution Control Equipment) | D1 | Forced - Immediate | 2014 | Coal | CC | 100 | Fossil-Steam | RFC | Winter | 3000 | 120 | 1 | 1 | 8550-Electrostatic precipitator fouling | D1-Forced - Immediate | 100-Fossil-Steam
8550 | Electrostatic precipitator fouling | Pollution Control Equipment | Miscellaneous (Pollution Control Equipment) | D1 | Forced - Immediate | 2014 | Coal | LI | 100 | Fossil-Steam | TRE | Summer | 241.4772 | 18.89 | 1 | 1 | 8550-Electrostatic precipitator fouling | D1-Forced - Immediate | 100-Fossil-Steam
8550 | Electrostatic precipitator fouling | Pollution Control Equipment | Miscellaneous (Pollution Control Equipment) | D1 | Forced - Immediate | 2014 | Coal | LI | 100 | Fossil-Steam | TRE | Summer | 453.7187 | 43.28 | 1 | 1 | 8550-Electrostatic precipitator fouling | D1-Forced - Immediate | 100-Fossil-Steam
8550 | Electrostatic precipitator fouling | Pollution Control Equipment | Miscellaneous (Pollution Control Equipment) | D1 | Forced - Immediate | 2014 | Coal | LI | 100 | Fossil-Steam | TRE | Summer | 1064 | 266 | 1 | 1 | 8550-Electrostatic precipitator fouling | D1-Forced - Immediate | 100-Fossil-Steam
8550 | Electrostatic precipitator fouling | Pollution Control Equipment | Miscellaneous (Pollution Control Equipment) | D1 | Forced - Immediate | 2014 | Coal | LI | 100 | Fossil-Steam | TRE | Winter | 14.9975 | 25.71 | 1 | 1 | 8550-Electrostatic precipitator fouling | D1-Forced - Immediate | 100-Fossil-Steam
8550 | Electrostatic precipitator fouling | Pollution Control Equipment | Miscellaneous (Pollution Control Equipment) | D1 | Forced - Immediate | 2014 | Coal | LI | 100 | Fossil-Steam | TRE | Winter | 19.9947 | 13.04 | 1 | 1 | 8550-Electrostatic precipitator fouling | D1-Forced - Immediate | 100-Fossil-Steam
8550 | Electrostatic precipitator fouling | Pollution Control Equipment | Miscellaneous (Pollution Control Equipment) | D1 | Forced - Immediate | 2014 | Coal | LI | 100 | Fossil-Steam | TRE | Winter | 45 | 10 | 1 | 1 | 8550-Electrostatic precipitator fouling | D1-Forced - Immediate | 100-Fossil-Steam
8550 | Electrostatic precipitator fouling | Pollution Control Equipment | Miscellaneous (Pollution Control Equipment) | D1 | Forced - Immediate | 2014 | Coal | LI | 100 | Fossil-Steam | TRE | Winter | 1449.8475 | 24.47 | 1 | 1 | 8550-Electrostatic precipitator fouling | D1-Forced - Immediate | 100-Fossil-Steam
8550 | Electrostatic precipitator fouling | Pollution Control Equipment | Miscellaneous (Pollution Control Equipment) | D2 | Forced - Delayed | 2014 | Coal | CC | 100 | Fossil-Steam | WECC | Summer | 36.4166 | 95 | 1 | 1 | 8550-Electrostatic precipitator fouling | D2-Forced - Delayed | 100-Fossil-Steam
8550 | Electrostatic precipitator fouling | Pollution Control Equipment | Miscellaneous (Pollution Control Equipment) | D2 | Forced - Delayed | 2014 | Coal | CC | 100 | Fossil-Steam | WECC | Summer | 185.25 | 95 | 1 | 1 | 8550-Electrostatic precipitator fouling | D2-Forced - Delayed | 100-Fossil-Steam
8550 | Electrostatic precipitator fouling | Pollution Control Equipment | Miscellaneous (Pollution Control Equipment) | D2 | Forced - Delayed | 2014 | Coal | CC | 100 | Fossil-Steam | RFC | Winter | 349.9998 | 300 | 1 | 1 | 8550-Electrostatic precipitator fouling | D2-Forced - Delayed | 100-Fossil-Steam
8550 | Electrostatic precipitator fouling | Pollution Control Equipment | Miscellaneous (Pollution Control Equipment) | D2 | Forced - Delayed | 2014 | Coal | LI | 100 | Fossil-Steam | TRE | Off-Peak | 975 | 300 | 1 | 1 | 8550-Electrostatic precipitator fouling | D2-Forced - Delayed | 100-Fossil-Steam
8550 | Electrostatic precipitator fouling | Pollution Control Equipment | Miscellaneous (Pollution Control Equipment) | D2 | Forced - Delayed | 2014 | Coal | LI | 100 | Fossil-Steam | TRE | Off-Peak | 994.5 | 306 | 1 | 1 | 8550-Electrostatic precipitator fouling | D2-Forced - Delayed | 100-Fossil-Steam
8550 | Electrostatic precipitator fouling | Pollution Control Equipment | Miscellaneous (Pollution Control Equipment) | D2 | Forced - Delayed | 2014 | Coal | LI | 100 | Fossil-Steam | TRE | Summer | 1493.3056 | 299.66 | 1 | 1 | 8550-Electrostatic precipitator fouling | D2-Forced - Delayed | 100-Fossil-Steam
8550 | Electrostatic precipitator fouling | Pollution Control Equipment | Miscellaneous (Pollution Control Equipment) | D3 | Forced - Postponed | 2014 | Coal | CC | 100 | Fossil-Steam | MRO | Off-Peak | 156 | 48 | 1 | 1 | 8550-Electrostatic precipitator fouling | D3-Forced - Postponed | 100-Fossil-Steam
8550 | Electrostatic precipitator fouling | Pollution Control Equipment | Miscellaneous (Pollution Control Equipment) | D3 | Forced - Postponed | 2014 | Coal | CC | 100 | Fossil-Steam | RFC | Off-Peak | 880 | 110 | 1 | 3 | 8550-Electrostatic precipitator fouling | D3-Forced - Postponed | 100-Fossil-Steam
8550 | Electrostatic precipitator fouling | Pollution Control Equipment | Miscellaneous (Pollution Control Equipment) | D3 | Forced - Postponed | 2014 | Coal | CC | 100 | Fossil-Steam | WECC | Winter | 48.5333 | 91 | 1 | 1 | 8550-Electrostatic precipitator fouling | D3-Forced - Postponed | 100-Fossil-Steam
8550 | Electrostatic precipitator fouling | Pollution Control Equipment | Miscellaneous (Pollution Control Equipment) | U1 | Forced - Immediate | 2014 | Coal | CC | 100 | Fossil-Steam | RFC | Winter | 1839600 | 210 | 1 | 1 | 8550-Electrostatic precipitator fouling | U1-Forced - Immediate | 100-Fossil-Steam
8550 | Electrostatic precipitator fouling | Pollution Control Equipment | Miscellaneous (Pollution Control Equipment) | D1 | Forced - Immediate | 2014 | Coal | CC | 100 | Fossil-Steam | MRO | Off-Peak | 19 | 38 | 1 | 1 | 8550-Electrostatic precipitator fouling | D1-Forced - Immediate | 100-Fossil-Steam
8550 | Electrostatic precipitator fouling | Pollution Control Equipment | Miscellaneous (Pollution Control Equipment) | D1 | Forced - Immediate | 2014 | Coal | CC | 100 | Fossil-Steam | RFC | Off-Peak | 29.1667 | 50 | 1 | 1 | 8550-Electrostatic precipitator fouling | D1-Forced - Immediate | 100-Fossil-Steam
8550 | Electrostatic precipitator fouling | Pollution Control Equipment | Miscellaneous (Pollution Control Equipment) | D1 | Forced - Immediate | 2014 | Coal | CC | 100 | Fossil-Steam | RFC | Off-Peak | 93.1667 | 10 | 1 | 1 | 8550-Electrostatic precipitator fouling | D1-Forced - Immediate | 100-Fossil-Steam
8550 | Electrostatic precipitator fouling | Pollution Control Equipment | Miscellaneous (Pollution Control Equipment) | D1 | Forced - Immediate | 2014 | Coal | CC | 100 | Fossil-Steam | RFC | Off-Peak | 127.8333 | 65 | 1 | 1 | 8550-Electrostatic precipitator fouling | D1-Forced - Immediate | 100-Fossil-Steam
8550 | Electrostatic precipitator fouling | Pollution Control Equipment | Miscellaneous (Pollution Control Equipment) | D1 | Forced - Immediate | 2014 | Coal | CC | 100 | Fossil-Steam | RFC | Off-Peak | 140 | 10 | 1 | 1 | 8550-Electrostatic precipitator fouling | D1-Forced - Immediate | 100-Fossil-Steam
8550 | Electrostatic precipitator fouling | Pollution Control Equipment | Miscellaneous (Pollution Control Equipment) | D1 | Forced - Immediate | 2014 | Coal | CC | 100 | Fossil-Steam | MRO | Off-Peak | 168 | 63 | 1 | 1 | 8550-Electrostatic precipitator fouling | D1-Forced - Immediate | 100-Fossil-Steam
8550 | Electrostatic precipitator fouling | Pollution Control Equipment | Miscellaneous (Pollution Control Equipment) | D1 | Forced - Immediate | 2014 | Coal | CC | 100 | Fossil-Steam | SERC | Off-Peak | 180 | 60 | 1 | 1 | 8550-Electrostatic precipitator fouling | D1-Forced - Immediate | 100-Fossil-Steam
8550 | Electrostatic precipitator fouling | Pollution Control Equipment | Miscellaneous (Pollution Control Equipment) | D1 | Forced - Immediate | 2014 | Coal | CC | 100 | Fossil-Steam | RFC | Off-Peak | 192.25 | 15 | 1 | 1 | 8550-Electrostatic precipitator fouling | D1-Forced - Immediate | 100-Fossil-Steam
8550 | Electrostatic precipitator fouling | Pollution Control Equipment | Miscellaneous (Pollution Control Equipment) | D1 | Forced - Immediate | 2014 | Coal | CC | 100 | Fossil-Steam | MRO | Off-Peak | 195.2 | 48 | 1 | 1 | 8550-Electrostatic precipitator fouling | D1-Forced - Immediate | 100-Fossil-Steam
8550 | Electrostatic precipitator fouling | Pollution Control Equipment | Miscellaneous (Pollution Control Equipment) | D1 | Forced - Immediate | 2014 | Coal | CC | 100 | Fossil-Steam | MRO | Off-Peak | 216 | 18 | 1 | 1 | 8550-Electrostatic precipitator fouling | D1-Forced - Immediate | 100-Fossil-Steam
8550 | Electrostatic precipitator fouling | Pollution Control Equipment | Miscellaneous (Pollution Control Equipment) | D1 | Forced - Immediate | 2014 | Coal | CC | 100 | Fossil-Steam | RFC | Off-Peak | 298.6666 | 140 | 1 | 1 | 8550-Electrostatic precipitator fouling | D1-Forced - Immediate | 100-Fossil-Steam
8550 | Electrostatic precipitator fouling | Pollution Control Equipment | Miscellaneous (Pollution Control Equipment) | D1 | Forced - Immediate | 2014 | Coal | CC | 100 | Fossil-Steam | RFC | Off-Peak | 355 | 30 | 1 | 1 | 8550-Electrostatic precipitator fouling | D1-Forced - Immediate | 100-Fossil-Steam
8550 | Electrostatic precipitator fouling | Pollution Control Equipment | Miscellaneous (Pollution Control Equipment) | D1 | Forced - Immediate | 2014 | Coal | CC | 100 | Fossil-Steam | RFC | Off-Peak | 401.6666 | 100 | 1 | 1 | 8550-Electrostatic precipitator fouling | D1-Forced - Immediate | 100-Fossil-Steam
8550 | Electrostatic precipitator fouling | Pollution Control Equipment | Miscellaneous (Pollution Control Equipment) | D1 | Forced - Immediate | 2014 | Coal | CC | 100 | Fossil-Steam | RFC | Off-Peak | 637 | 60 | 1 | 1 | 8550-Electrostatic precipitator fouling | D1-Forced - Immediate | 100-Fossil-Steam
8550 | Electrostatic precipitator fouling | Pollution Control Equipment | Miscellaneous (Pollution Control Equipment) | D1 | Forced - Immediate | 2014 | Coal | CC | 100 | Fossil-Steam | RFC | Off-Peak | 916.6667 | 20 | 1 | 1 | 8550-Electrostatic precipitator fouling | D1-Forced - Immediate | 100-Fossil-Steam
8550 | Electrostatic precipitator fouling | Pollution Control Equipment | Miscellaneous (Pollution Control Equipment) | D1 | Forced - Immediate | 2014 | Coal | CC | 100 | Fossil-Steam | MRO | Off-Peak | 1006.25 | 25 | 1 | 1 | 8550-Electrostatic precipitator fouling | D1-Forced - Immediate | 100-Fossil-Steam
8550 | Electrostatic precipitator fouling | Pollution Control Equipment | Miscellaneous (Pollution Control Equipment) | D1 | Forced - Immediate | 2014 | Coal | CC | 100 | Fossil-Steam | RFC | Off-Peak | 6847.1666 | 70 | 1 | 1 | 8550-Electrostatic precipitator fouling | D1-Forced - Immediate | 100-Fossil-Steam
8550 | Electrostatic precipitator fouling | Pollution Control Equipment | Miscellaneous (Pollution Control Equipment) | D1 | Forced - Immediate | 2014 | Coal | CC | 100 | Fossil-Steam | MRO | Summer | 11.9167 | 11 | 1 | 1 | 8550-Electrostatic precipitator fouling | D1-Forced - Immediate | 100-Fossil-Steam
8550 | Electrostatic precipitator fouling | Pollution Control Equipment | Miscellaneous (Pollution Control Equipment) | D1 | Forced - Immediate | 2014 | Coal | CC | 100 | Fossil-Steam | MRO | Summer | 120.8333 | 29 | 1 | 1 | 8550-Electrostatic precipitator fouling | D1-Forced - Immediate | 100-Fossil-Steam
8550 | Electrostatic precipitator fouling | Pollution Control Equipment | Miscellaneous (Pollution Control Equipment) | D1 | Forced - Immediate | 2014 | Coal | CC | 100 | Fossil-Steam | MRO | Summer | 131.0833 | 11 | 1 | 1 | 8550-Electrostatic precipitator fouling | D1-Forced - Immediate | 100-Fossil-Steam
8550 | Electrostatic precipitator fouling | Pollution Control Equipment | Miscellaneous (Pollution Control Equipment) | D1 | Forced - Immediate | 2014 | Coal | CC | 100 | Fossil-Steam | WECC | Summer | 368.2999 | 174 | 1 | 1 | 8550-Electrostatic precipitator fouling | D1-Forced - Immediate | 100-Fossil-Steam
8550 | Electrostatic precipitator fouling | Pollution Control Equipment | Miscellaneous (Pollution Control Equipment) | D1 | Forced - Immediate | 2014 | Coal | CC | 100 | Fossil-Steam | MRO | Summer | 459.1667 | 19 | 1 | 1 | 8550-Electrostatic precipitator fouling | D1-Forced - Immediate | 100-Fossil-Steam
8550 | Electrostatic precipitator fouling | Pollution Control Equipment | Miscellaneous (Pollution Control Equipment) | D1 | Forced - Immediate | 2014 | Coal | CC | 100 | Fossil-Steam | RFC | Summer | 1949.25 | 345 | 1 | 1 | 8550-Electrostatic precipitator fouling | D1-Forced - Immediate | 100-Fossil-Steam
8550 | Electrostatic precipitator fouling | Pollution Control Equipment | Miscellaneous (Pollution Control Equipment) | D1 | Forced - Immediate | 2014 | Coal | CC | 100 | Fossil-Steam | RFC | Winter | 8.6667 | 20 | 1 | 1 | 8550-Electrostatic precipitator fouling | D1-Forced - Immediate | 100-Fossil-Steam
8550 | Electrostatic precipitator fouling | Pollution Control Equipment | Miscellaneous (Pollution Control Equipment) | D1 | Forced - Immediate | 2014 | Coal | CC | 100 | Fossil-Steam | SERC | Winter | 16.1458 | 38.75 | 1 | 1 | 8550-Electrostatic precipitator fouling | D1-Forced - Immediate | 100-Fossil-Steam
8550 | Electrostatic precipitator fouling | Pollution Control Equipment | Miscellaneous (Pollution Control Equipment) | D1 | Forced - Immediate | 2014 | Coal | CC | 100 | Fossil-Steam | RFC | Winter | 24 | 40 | 1 | 1 | 8550-Electrostatic precipitator fouling | D1-Forced - Immediate | 100-Fossil-Steam
8550 | Electrostatic precipitator fouling | Pollution Control Equipment | Miscellaneous (Pollution Control Equipment) | D1 | Forced - Immediate | 2014 | Coal | CC | 100 | Fossil-Steam | SERC | Winter | 27.3333 | 10.25 | 1 | 1 | 8550-Electrostatic precipitator fouling | D1-Forced - Immediate | 100-Fossil-Steam
8550 | Electrostatic precipitator fouling | Pollution Control Equipment | Miscellaneous (Pollution Control Equipment) | D1 | Forced - Immediate | 2014 | Coal | CC | 100 | Fossil-Steam | RFC | Winter | 58 | 30 | 1 | 1 | 8550-Electrostatic precipitator fouling | D1-Forced - Immediate | 100-Fossil-Steam
8550 | Electrostatic precipitator fouling | Pollution Control Equipment | Miscellaneous (Pollution Control Equipment) | D1 | Forced - Immediate | 2014 | Coal | CC | 100 | Fossil-Steam | RFC | Winter | 120 | 60 | 1 | 1 | 8550-Electrostatic precipitator fouling | D1-Forced - Immediate | 100-Fossil-Steam
8550 | Electrostatic precipitator fouling | Pollution Control Equipment | Miscellaneous (Pollution Control Equipment) | D1 | Forced - Immediate | 2014 | Coal | CC | 100 | Fossil-Steam | RFC | Winter | 133.5 | 30 | 1 | 1 | 8550-Electrostatic precipitator fouling | D1-Forced - Immediate | 100-Fossil-Steam
8550 | Electrostatic precipitator fouling | Pollution Control Equipment | Miscellaneous (Pollution Control Equipment) | D1 | Forced - Immediate | 2014 | Coal | CC | 100 | Fossil-Steam | RFC | Winter | 292.5 | 90 | 1 | 1 | 8550-Electrostatic precipitator fouling | D1-Forced - Immediate | 100-Fossil-Steam
8550 | Electrostatic precipitator fouling | Pollution Control Equipment | Miscellaneous (Pollution Control Equipment) | D1 | Forced - Immediate | 2014 | Coal | CC | 100 | Fossil-Steam | RFC | Winter | 300 | 240 | 1 | 1 | 8550-Electrostatic precipitator fouling | D1-Forced - Immediate | 100-Fossil-Steam
8550 | Electrostatic precipitator fouling | Pollution Control Equipment | Miscellaneous (Pollution Control Equipment) | D1 | Forced - Immediate | 2014 | Coal | CC | 100 | Fossil-Steam | RFC | Winter | 364.6666 | 40 | 1 | 1 | 8550-Electrostatic precipitator fouling | D1-Forced - Immediate | 100-Fossil-Steam
8550 | Electrostatic precipitator fouling | Pollution Control Equipment | Miscellaneous (Pollution Control Equipment) | D1 | Forced - Immediate | 2014 | Coal | CC | 100 | Fossil-Steam | RFC | Winter | 1503.1666 | 290 | 1 | 1 | 8550-Electrostatic precipitator fouling | D1-Forced - Immediate | 100-Fossil-Steam
8550 | Electrostatic precipitator fouling | Pollution Control Equipment | Miscellaneous (Pollution Control Equipment) | D1 | Forced - Immediate | 2014 | Coal | CC | 100 | Fossil-Steam | RFC | Winter | 2707.3333 | 40 | 1 | 1 | 8550-Electrostatic precipitator fouling | D1-Forced - Immediate | 100-Fossil-Steam
8550 | Electrostatic precipitator fouling | Pollution Control Equipment | Miscellaneous (Pollution Control Equipment) | D1 | Forced - Immediate | 2014 | Coal | CC | 100 | Fossil-Steam | RFC | Winter | 6116 | 80 | 1 | 1 | 8550-Electrostatic precipitator fouling | D1-Forced - Immediate | 100-Fossil-Steam
8550 | Electrostatic precipitator fouling | Pollution Control Equipment | Miscellaneous (Pollution Control Equipment) | D1 | Forced - Immediate | 2014 | Coal | LI | 100 | Fossil-Steam | TRE | Summer | 868 | 217 | 1 | 1 | 8550-Electrostatic precipitator fouling | D1-Forced - Immediate | 100-Fossil-Steam
8550 | Electrostatic precipitator fouling | Pollution Control Equipment | Miscellaneous (Pollution Control Equipment) | D1 | Forced - Immediate | 2014 | Coal | LI | 100 | Fossil-Steam | TRE | Summer | 1044 | 261 | 1 | 1 | 8550-Electrostatic precipitator fouling | D1-Forced - Immediate | 100-Fossil-Steam
8550 | Electrostatic precipitator fouling | Pollution Control Equipment | Miscellaneous (Pollution Control Equipment) | D1 | Forced - Immediate | 2014 | Coal | LI | 100 | Fossil-Steam | TRE | Winter | 19.9982 | 12.37 | 1 | 1 | 8550-Electrostatic precipitator fouling | D1-Forced - Immediate | 100-Fossil-Steam
8550 | Electrostatic precipitator fouling | Pollution Control Equipment | Miscellaneous (Pollution Control Equipment) | D1 | Forced - Immediate | 2014 | Coal | LI | 100 | Fossil-Steam | TRE | Winter | 36.75 | 15 | 1 | 1 | 8550-Electrostatic precipitator fouling | D1-Forced - Immediate | 100-Fossil-Steam
8550 | Electrostatic precipitator fouling | Pollution Control Equipment | Miscellaneous (Pollution Control Equipment) | D1 | Forced - Immediate | 2014 | Coal | LI | 100 | Fossil-Steam | TRE | Winter | 55.3265 | 11.73 | 1 | 1 | 8550-Electrostatic precipitator fouling | D1-Forced - Immediate | 100-Fossil-Steam
8550 | Electrostatic precipitator fouling | Pollution Control Equipment | Miscellaneous (Pollution Control Equipment) | D2 | Forced - Delayed | 2014 | Coal | CC | 100 | Fossil-Steam | RFC | Off-Peak | 1371.3332 | 340 | 1 | 1 | 8550-Electrostatic precipitator fouling | D2-Forced - Delayed | 100-Fossil-Steam
8550 | Electrostatic precipitator fouling | Pollution Control Equipment | Miscellaneous (Pollution Control Equipment) | D2 | Forced - Delayed | 2014 | Coal | CC | 100 | Fossil-Steam | WECC | Summer | 436.6666 | 131 | 1 | 1 | 8550-Electrostatic precipitator fouling | D2-Forced - Delayed | 100-Fossil-Steam
8550 | Electrostatic precipitator fouling | Pollution Control Equipment | Miscellaneous (Pollution Control Equipment) | D2 | Forced - Delayed | 2014 | Coal | CC | 100 | Fossil-Steam | WECC | Winter | 339.9 | 99 | 1 | 1 | 8550-Electrostatic precipitator fouling | D2-Forced - Delayed | 100-Fossil-Steam
8550 | Electrostatic precipitator fouling | Pollution Control Equipment | Miscellaneous (Pollution Control Equipment) | D2 | Forced - Delayed | 2014 | Coal | LI | 100 | Fossil-Steam | TRE | Off-Peak | 1149.896 | 261.34 | 1 | 1 | 8550-Electrostatic precipitator fouling | D2-Forced - Delayed | 100-Fossil-Steam
8550 | Electrostatic precipitator fouling | Pollution Control Equipment | Miscellaneous (Pollution Control Equipment) | D2 | Forced - Delayed | 2014 | Coal | LI | 100 | Fossil-Steam | TRE | Off-Peak | 1322.6729 | 295.02 | 1 | 1 | 8550-Electrostatic precipitator fouling | D2-Forced - Delayed | 100-Fossil-Steam
8550 | Electrostatic precipitator fouling | Pollution Control Equipment | Miscellaneous (Pollution Control Equipment) | D2 | Forced - Delayed | 2014 | Coal | LI | 100 | Fossil-Steam | TRE | Summer | 147.3047 | 23.32 | 1 | 1 | 8550-Electrostatic precipitator fouling | D2-Forced - Delayed | 100-Fossil-Steam
8550 | Electrostatic precipitator fouling | Pollution Control Equipment | Miscellaneous (Pollution Control Equipment) | D2 | Forced - Delayed | 2014 | Coal | LI | 100 | Fossil-Steam | TRE | Summer | 1171.017 | 289.14 | 1 | 1 | 8550-Electrostatic precipitator fouling | D2-Forced - Delayed | 100-Fossil-Steam
8550 | Electrostatic precipitator fouling | Pollution Control Equipment | Miscellaneous (Pollution Control Equipment) | D2 | Forced - Delayed | 2014 | Coal | LI | 100 | Fossil-Steam | TRE | Summer | 1222.8212 | 269.74 | 1 | 1 | 8550-Electrostatic precipitator fouling | D2-Forced - Delayed | 100-Fossil-Steam
8550 | Electrostatic precipitator fouling | Pollution Control Equipment | Miscellaneous (Pollution Control Equipment) | D3 | Forced - Postponed | 2014 | Coal | CC | 100 | Fossil-Steam | RFC | Off-Peak | 355.8333 | 50 | 1 | 1 | 8550-Electrostatic precipitator fouling | D3-Forced - Postponed | 100-Fossil-Steam
8550 | Electrostatic precipitator fouling | Pollution Control Equipment | Miscellaneous (Pollution Control Equipment) | D3 | Forced - Postponed | 2014 | Coal | CC | 100 | Fossil-Steam | WECC | Off-Peak | 552 | 138 | 1 | 1 | 8550-Electrostatic precipitator fouling | D3-Forced - Postponed | 100-Fossil-Steam
8550 | Electrostatic precipitator fouling | Pollution Control Equipment | Miscellaneous (Pollution Control Equipment) | D3 | Forced - Postponed | 2014 | Coal | CC | 100 | Fossil-Steam | WECC | Winter | 88.9333 | 116 | 1 | 1 | 8550-Electrostatic precipitator fouling | D3-Forced - Postponed | 100-Fossil-Steam
8550 | Electrostatic precipitator fouling | Pollution Control Equipment | Miscellaneous (Pollution Control Equipment) | D3 | Forced - Postponed | 2014 | Gas | GG | 100 | Fossil-Steam | NPCC | Winter | 2784 | 232 | 1 | 1 | 8550-Electrostatic precipitator fouling | D3-Forced - Postponed | 100-Fossil-Steam
8550 | Electrostatic precipitator fouling | Pollution Control Equipment | Miscellaneous (Pollution Control Equipment) | U3 | Forced - Postponed | 2014 | Coal | CC | 100 | Fossil-Steam | MRO | Winter | 1834.8666 | 68 | 1 | 1 | 8550-Electrostatic precipitator fouling | U3-Forced - Postponed | 100-Fossil-Steam
8550 | Electrostatic precipitator fouling | Pollution Control Equipment | Miscellaneous (Pollution Control Equipment) | D1 | Forced - Immediate | 2014 | Coal | CC | 100 | Fossil-Steam | MRO | Off-Peak | 18.7 | 3 | 1 | 1 | 8550-Electrostatic precipitator fouling | D1-Forced - Immediate | 100-Fossil-Steam
8550 | Electrostatic precipitator fouling | Pollution Control Equipment | Miscellaneous (Pollution Control Equipment) | D1 | Forced - Immediate | 2014 | Coal | CC | 100 | Fossil-Steam | RFC | Off-Peak | 27.5 | 30 | 1 | 1 | 8550-Electrostatic precipitator fouling | D1-Forced - Immediate | 100-Fossil-Steam
8550 | Electrostatic precipitator fouling | Pollution Control Equipment | Miscellaneous (Pollution Control Equipment) | D1 | Forced - Immediate | 2014 | Coal | CC | 100 | Fossil-Steam | MRO | Off-Peak | 30.8333 | 10 | 1 | 1 | 8550-Electrostatic precipitator fouling | D1-Forced - Immediate | 100-Fossil-Steam
8550 | Electrostatic precipitator fouling | Pollution Control Equipment | Miscellaneous (Pollution Control Equipment) | D1 | Forced - Immediate | 2014 | Coal | CC | 100 | Fossil-Steam | MRO | Off-Peak | 34 | 8 | 1 | 1 | 8550-Electrostatic precipitator fouling | D1-Forced - Immediate | 100-Fossil-Steam
8550 | Electrostatic precipitator fouling | Pollution Control Equipment | Miscellaneous (Pollution Control Equipment) | D1 | Forced - Immediate | 2014 | Coal | CC | 100 | Fossil-Steam | WECC | Off-Peak | 34 | 17 | 1 | 1 | 8550-Electrostatic precipitator fouling | D1-Forced - Immediate | 100-Fossil-Steam
8550 | Electrostatic precipitator fouling | Pollution Control Equipment | Miscellaneous (Pollution Control Equipment) | D1 | Forced - Immediate | 2014 | Coal | CC | 100 | Fossil-Steam | RFC | Off-Peak | 55.6667 | 20 | 1 | 1 | 8550-Electrostatic precipitator fouling | D1-Forced - Immediate | 100-Fossil-Steam
8550 | Electrostatic precipitator fouling | Pollution Control Equipment | Miscellaneous (Pollution Control Equipment) | D1 | Forced - Immediate | 2014 | Coal | CC | 100 | Fossil-Steam | RFC | Off-Peak | 77.25 | 15 | 1 | 1 | 8550-Electrostatic precipitator fouling | D1-Forced - Immediate | 100-Fossil-Steam
8550 | Electrostatic precipitator fouling | Pollution Control Equipment | Miscellaneous (Pollution Control Equipment) | D1 | Forced - Immediate | 2014 | Coal | CC | 100 | Fossil-Steam | WECC | Off-Peak | 94.0666 | 68 | 1 | 1 | 8550-Electrostatic precipitator fouling | D1-Forced - Immediate | 100-Fossil-Steam
8550 | Electrostatic precipitator fouling | Pollution Control Equipment | Miscellaneous (Pollution Control Equipment) | D1 | Forced - Immediate | 2014 | Coal | CC | 100 | Fossil-Steam | MRO | Off-Peak | 96 | 48 | 1 | 1 | 8550-Electrostatic precipitator fouling | D1-Forced - Immediate | 100-Fossil-Steam
8550 | Electrostatic precipitator fouling | Pollution Control Equipment | Miscellaneous (Pollution Control Equipment) | D1 | Forced - Immediate | 2014 | Coal | CC | 100 | Fossil-Steam | RFC | Off-Peak | 106 | 106 | 1 | 1 | 8550-Electrostatic precipitator fouling | D1-Forced - Immediate | 100-Fossil-Steam
8550 | Electrostatic precipitator fouling | Pollution Control Equipment | Miscellaneous (Pollution Control Equipment) | D1 | Forced - Immediate | 2014 | Coal | CC | 100 | Fossil-Steam | RFC | Off-Peak | 181 | 20 | 1 | 1 | 8550-Electrostatic precipitator fouling | D1-Forced - Immediate | 100-Fossil-Steam
8550 | Electrostatic precipitator fouling | Pollution Control Equipment | Miscellaneous (Pollution Control Equipment) | D1 | Forced - Immediate | 2014 | Coal | CC | 100 | Fossil-Steam | RFC | Off-Peak | 195 | 20 | 1 | 1 | 8550-Electrostatic precipitator fouling | D1-Forced - Immediate | 100-Fossil-Steam
8550 | Electrostatic precipitator fouling | Pollution Control Equipment | Miscellaneous (Pollution Control Equipment) | D1 | Forced - Immediate | 2014 | Coal | CC | 100 | Fossil-Steam | RFC | Off-Peak | 242 | 10 | 1 | 1 | 8550-Electrostatic precipitator fouling | D1-Forced - Immediate | 100-Fossil-Steam
8550 | Electrostatic precipitator fouling | Pollution Control Equipment | Miscellaneous (Pollution Control Equipment) | D1 | Forced - Immediate | 2014 | Coal | CC | 100 | Fossil-Steam | MRO | Off-Peak | 258.6999 | 78 | 1 | 1 | 8550-Electrostatic precipitator fouling | D1-Forced - Immediate | 100-Fossil-Steam
8550 | Electrostatic precipitator fouling | Pollution Control Equipment | Miscellaneous (Pollution Control Equipment) | D1 | Forced - Immediate | 2014 | Coal | CC | 100 | Fossil-Steam | RFC | Off-Peak | 278 | 20 | 1 | 1 | 8550-Electrostatic precipitator fouling | D1-Forced - Immediate | 100-Fossil-Steam
8550 | Electrostatic precipitator fouling | Pollution Control Equipment | Miscellaneous (Pollution Control Equipment) | D1 | Forced - Immediate | 2014 | Coal | CC | 100 | Fossil-Steam | RFC | Off-Peak | 387.5 | 50 | 1 | 1 | 8550-Electrostatic precipitator fouling | D1-Forced - Immediate | 100-Fossil-Steam
8550 | Electrostatic precipitator fouling | Pollution Control Equipment | Miscellaneous (Pollution Control Equipment) | D1 | Forced - Immediate | 2014 | Coal | CC | 100 | Fossil-Steam | RFC | Off-Peak | 394.9998 | 300 | 1 | 1 | 8550-Electrostatic precipitator fouling | D1-Forced - Immediate | 100-Fossil-Steam
8550 | Electrostatic precipitator fouling | Pollution Control Equipment | Miscellaneous (Pollution Control Equipment) | D1 | Forced - Immediate | 2014 | Coal | CC | 100 | Fossil-Steam | RFC | Off-Peak | 422.9999 | 108 | 1 | 1 | 8550-Electrostatic precipitator fouling | D1-Forced - Immediate | 100-Fossil-Steam
8550 | Electrostatic precipitator fouling | Pollution Control Equipment | Miscellaneous (Pollution Control Equipment) | D1 | Forced - Immediate | 2014 | Coal | CC | 100 | Fossil-Steam | RFC | Off-Peak | 549 | 60 | 1 | 1 | 8550-Electrostatic precipitator fouling | D1-Forced - Immediate | 100-Fossil-Steam
8550 | Electrostatic precipitator fouling | Pollution Control Equipment | Miscellaneous (Pollution Control Equipment) | D1 | Forced - Immediate | 2014 | Coal | CC | 100 | Fossil-Steam | RFC | Off-Peak | 708 | 40 | 1 | 1 | 8550-Electrostatic precipitator fouling | D1-Forced - Immediate | 100-Fossil-Steam
8550 | Electrostatic precipitator fouling | Pollution Control Equipment | Miscellaneous (Pollution Control Equipment) | D1 | Forced - Immediate | 2014 | Coal | CC | 100 | Fossil-Steam | RFC | Off-Peak | 835 | 30 | 1 | 1 | 8550-Electrostatic precipitator fouling | D1-Forced - Immediate | 100-Fossil-Steam
8550 | Electrostatic precipitator fouling | Pollution Control Equipment | Miscellaneous (Pollution Control Equipment) | D1 | Forced - Immediate | 2014 | Coal | CC | 100 | Fossil-Steam | RFC | Off-Peak | 966.6666 | 40 | 1 | 1 | 8550-Electrostatic precipitator fouling | D1-Forced - Immediate | 100-Fossil-Steam
8550 | Electrostatic precipitator fouling | Pollution Control Equipment | Miscellaneous (Pollution Control Equipment) | D1 | Forced - Immediate | 2014 | Coal | CC | 100 | Fossil-Steam | RFC | Off-Peak | 976.7999 | 198 | 1 | 1 | 8550-Electrostatic precipitator fouling | D1-Forced - Immediate | 100-Fossil-Steam
8550 | Electrostatic precipitator fouling | Pollution Control Equipment | Miscellaneous (Pollution Control Equipment) | D1 | Forced - Immediate | 2014 | Coal | CC | 100 | Fossil-Steam | RFC | Off-Peak | 1256.9999 | 180 | 1 | 1 | 8550-Electrostatic precipitator fouling | D1-Forced - Immediate | 100-Fossil-Steam
8550 | Electrostatic precipitator fouling | Pollution Control Equipment | Miscellaneous (Pollution Control Equipment) | D1 | Forced - Immediate | 2014 | Coal | CC | 100 | Fossil-Steam | RFC | Off-Peak | 5075 | 150 | 1 | 1 | 8550-Electrostatic precipitator fouling | D1-Forced - Immediate | 100-Fossil-Steam
8550 | Electrostatic precipitator fouling | Pollution Control Equipment | Miscellaneous (Pollution Control Equipment) | D1 | Forced - Immediate | 2014 | Coal | CC | 100 | Fossil-Steam | RFC | Summer | 23.3333 | 5 | 1 | 1 | 8550-Electrostatic precipitator fouling | D1-Forced - Immediate | 100-Fossil-Steam
8550 | Electrostatic precipitator fouling | Pollution Control Equipment | Miscellaneous (Pollution Control Equipment) | D1 | Forced - Immediate | 2014 | Coal | CC | 100 | Fossil-Steam | RFC | Summer | 94.6666 | 40 | 1 | 1 | 8550-Electrostatic precipitator fouling | D1-Forced - Immediate | 100-Fossil-Steam
8550 | Electrostatic precipitator fouling | Pollution Control Equipment | Miscellaneous (Pollution Control Equipment) | D1 | Forced - Immediate | 2014 | Coal | CC | 100 | Fossil-Steam | RFC | Summer | 116.8333 | 10 | 1 | 1 | 8550-Electrostatic precipitator fouling | D1-Forced - Immediate | 100-Fossil-Steam
8550 | Electrostatic precipitator fouling | Pollution Control Equipment | Miscellaneous (Pollution Control Equipment) | D1 | Forced - Immediate | 2014 | Coal | CC | 100 | Fossil-Steam | RFC | Summer | 119.9 | 218 | 1 | 1 | 8550-Electrostatic precipitator fouling | D1-Forced - Immediate | 100-Fossil-Steam
8550 | Electrostatic precipitator fouling | Pollution Control Equipment | Miscellaneous (Pollution Control Equipment) | D1 | Forced - Immediate | 2014 | Coal | CC | 100 | Fossil-Steam | WECC | Summer | 183.7332 | 212 | 1 | 1 | 8550-Electrostatic precipitator fouling | D1-Forced - Immediate | 100-Fossil-Steam
8550 | Electrostatic precipitator fouling | Pollution Control Equipment | Miscellaneous (Pollution Control Equipment) | D1 | Forced - Immediate | 2014 | Coal | CC | 100 | Fossil-Steam | RFC | Summer | 390.5 | 30 | 1 | 1 | 8550-Electrostatic precipitator fouling | D1-Forced - Immediate | 100-Fossil-Steam
8550 | Electrostatic precipitator fouling | Pollution Control Equipment | Miscellaneous (Pollution Control Equipment) | D1 | Forced - Immediate | 2014 | Coal | CC | 100 | Fossil-Steam | RFC | Summer | 545.5 | 30 | 1 | 1 | 8550-Electrostatic precipitator fouling | D1-Forced - Immediate | 100-Fossil-Steam
8550 | Electrostatic precipitator fouling | Pollution Control Equipment | Miscellaneous (Pollution Control Equipment) | D1 | Forced - Immediate | 2014 | Coal | CC | 100 | Fossil-Steam | RFC | Winter | 5 | 20 | 1 | 1 | 8550-Electrostatic precipitator fouling | D1-Forced - Immediate | 100-Fossil-Steam
8550 | Electrostatic precipitator fouling | Pollution Control Equipment | Miscellaneous (Pollution Control Equipment) | D1 | Forced - Immediate | 2014 | Coal | CC | 100 | Fossil-Steam | RFC | Winter | 13.3333 | 40 | 1 | 1 | 8550-Electrostatic precipitator fouling | D1-Forced - Immediate | 100-Fossil-Steam
8550 | Electrostatic precipitator fouling | Pollution Control Equipment | Miscellaneous (Pollution Control Equipment) | D1 | Forced - Immediate | 2014 | Coal | CC | 100 | Fossil-Steam | RFC | Winter | 37.6667 | 20 | 1 | 1 | 8550-Electrostatic precipitator fouling | D1-Forced - Immediate | 100-Fossil-Steam
8550 | Electrostatic precipitator fouling | Pollution Control Equipment | Miscellaneous (Pollution Control Equipment) | D1 | Forced - Immediate | 2014 | Coal | CC | 100 | Fossil-Steam | RFC | Winter | 38 | 60 | 1 | 1 | 8550-Electrostatic precipitator fouling | D1-Forced - Immediate | 100-Fossil-Steam
8550 | Electrostatic precipitator fouling | Pollution Control Equipment | Miscellaneous (Pollution Control Equipment) | D1 | Forced - Immediate | 2014 | Coal | CC | 100 | Fossil-Steam | RFC | Winter | 183.3332 | 200 | 1 | 1 | 8550-Electrostatic precipitator fouling | D1-Forced - Immediate | 100-Fossil-Steam
8550 | Electrostatic precipitator fouling | Pollution Control Equipment | Miscellaneous (Pollution Control Equipment) | D1 | Forced - Immediate | 2014 | Coal | CC | 100 | Fossil-Steam | RFC | Winter | 221.6666 | 100 | 1 | 1 | 8550-Electrostatic precipitator fouling | D1-Forced - Immediate | 100-Fossil-Steam
8550 | Electrostatic precipitator fouling | Pollution Control Equipment | Miscellaneous (Pollution Control Equipment) | D1 | Forced - Immediate | 2014 | Coal | CC | 100 | Fossil-Steam | RFC | Winter | 319 | 60 | 1 | 1 | 8550-Electrostatic precipitator fouling | D1-Forced - Immediate | 100-Fossil-Steam
8550 | Electrostatic precipitator fouling | Pollution Control Equipment | Miscellaneous (Pollution Control Equipment) | D1 | Forced - Immediate | 2014 | Coal | CC | 100 | Fossil-Steam | RFC | Winter | 1170 | 90 | 1 | 1 | 8550-Electrostatic precipitator fouling | D1-Forced - Immediate | 100-Fossil-Steam
8550 | Electrostatic precipitator fouling | Pollution Control Equipment | Miscellaneous (Pollution Control Equipment) | D1 | Forced - Immediate | 2014 | Coal | CC | 100 | Fossil-Steam | RFC | Winter | 1763.9999 | 216 | 1 | 1 | 8550-Electrostatic precipitator fouling | D1-Forced - Immediate | 100-Fossil-Steam
8550 | Electrostatic precipitator fouling | Pollution Control Equipment | Miscellaneous (Pollution Control Equipment) | D1 | Forced - Immediate | 2014 | Coal | CC | 100 | Fossil-Steam | SERC | Winter | 5588.75 | 85 | 1 | 1 | 8550-Electrostatic precipitator fouling | D1-Forced - Immediate | 100-Fossil-Steam
8550 | Electrostatic precipitator fouling | Pollution Control Equipment | Miscellaneous (Pollution Control Equipment) | D1 | Forced - Immediate | 2014 | Coal | LI | 100 | Fossil-Steam | TRE | Off-Peak | 432.81 | 41.22 | 1 | 1 | 8550-Electrostatic precipitator fouling | D1-Forced - Immediate | 100-Fossil-Steam
8550 | Electrostatic precipitator fouling | Pollution Control Equipment | Miscellaneous (Pollution Control Equipment) | D1 | Forced - Immediate | 2014 | Coal | LI | 100 | Fossil-Steam | TRE | Summer | 65.0887 | 21.94 | 1 | 1 | 8550-Electrostatic precipitator fouling | D1-Forced - Immediate | 100-Fossil-Steam
8550 | Electrostatic precipitator fouling | Pollution Control Equipment | Miscellaneous (Pollution Control Equipment) | D1 | Forced - Immediate | 2014 | Coal | LI | 100 | Fossil-Steam | TRE | Summer | 864 | 288 | 1 | 1 | 8550-Electrostatic precipitator fouling | D1-Forced - Immediate | 100-Fossil-Steam
8550 | Electrostatic precipitator fouling | Pollution Control Equipment | Miscellaneous (Pollution Control Equipment) | D1 | Forced - Immediate | 2014 | Coal | LI | 100 | Fossil-Steam | TRE | Winter | 20.815 | 5.43 | 1 | 1 | 8550-Electrostatic precipitator fouling | D1-Forced - Immediate | 100-Fossil-Steam
8550 | Electrostatic precipitator fouling | Pollution Control Equipment | Miscellaneous (Pollution Control Equipment) | D1 | Forced - Immediate | 2014 | Coal | LI | 100 | Fossil-Steam | TRE | Winter | 55.005 | 34.74 | 1 | 1 | 8550-Electrostatic precipitator fouling | D1-Forced - Immediate | 100-Fossil-Steam
8550 | Electrostatic precipitator fouling | Pollution Control Equipment | Miscellaneous (Pollution Control Equipment) | D2 | Forced - Delayed | 2014 | Coal | CC | 100 | Fossil-Steam | MRO | Off-Peak | 168 | 48 | 1 | 5 | 8550-Electrostatic precipitator fouling | D2-Forced - Delayed | 100-Fossil-Steam
8550 | Electrostatic precipitator fouling | Pollution Control Equipment | Miscellaneous (Pollution Control Equipment) | D2 | Forced - Delayed | 2014 | Coal | CC | 100 | Fossil-Steam | MRO | Off-Peak | 171 | 38 | 1 | 1 | 8550-Electrostatic precipitator fouling | D2-Forced - Delayed | 100-Fossil-Steam
8550 | Electrostatic precipitator fouling | Pollution Control Equipment | Miscellaneous (Pollution Control Equipment) | D2 | Forced - Delayed | 2014 | Coal | CC | 100 | Fossil-Steam | WECC | Summer | 298.1 | 66 | 1 | 1 | 8550-Electrostatic precipitator fouling | D2-Forced - Delayed | 100-Fossil-Steam
8550 | Electrostatic precipitator fouling | Pollution Control Equipment | Miscellaneous (Pollution Control Equipment) | D2 | Forced - Delayed | 2014 | Coal | CC | 100 | Fossil-Steam | WECC | Summer | 389.4999 | 123 | 1 | 1 | 8550-Electrostatic precipitator fouling | D2-Forced - Delayed | 100-Fossil-Steam
8550 | Electrostatic precipitator fouling | Pollution Control Equipment | Miscellaneous (Pollution Control Equipment) | D2 | Forced - Delayed | 2014 | Coal | CC | 100 | Fossil-Steam | RFC | Summer | 640 | 80 | 1 | 1 | 8550-Electrostatic precipitator fouling | D2-Forced - Delayed | 100-Fossil-Steam
8550 | Electrostatic precipitator fouling | Pollution Control Equipment | Miscellaneous (Pollution Control Equipment) | D2 | Forced - Delayed | 2014 | Coal | LI | 100 | Fossil-Steam | TRE | Off-Peak | 1202.9715 | 297.03 | 1 | 1 | 8550-Electrostatic precipitator fouling | D2-Forced - Delayed | 100-Fossil-Steam
8550 | Electrostatic precipitator fouling | Pollution Control Equipment | Miscellaneous (Pollution Control Equipment) | D3 | Forced - Postponed | 2014 | Coal | CC | 100 | Fossil-Steam | RFC | Summer | 230 | 20 | 1 | 1 | 8550-Electrostatic precipitator fouling | D3-Forced - Postponed | 100-Fossil-Steam
8550 | Electrostatic precipitator fouling | Pollution Control Equipment | Miscellaneous (Pollution Control Equipment) | D3 | Forced - Postponed | 2014 | Coal | CC | 100 | Fossil-Steam | WECC | Winter | 42.55 | 69 | 1 | 1 | 8550-Electrostatic precipitator fouling | D3-Forced - Postponed | 100-Fossil-Steam
8550 | Electrostatic precipitator fouling | Pollution Control Equipment | Miscellaneous (Pollution Control Equipment) | D3 | Forced - Postponed | 2014 | Coal | CC | 100 | Fossil-Steam | WECC | Winter | 103.35 | 117 | 1 | 1 | 8550-Electrostatic precipitator fouling | D3-Forced - Postponed | 100-Fossil-Steam
8550 | Electrostatic precipitator fouling | Pollution Control Equipment | Miscellaneous (Pollution Control Equipment) | D1 | Forced - Immediate | 2014 | Coal | CC | 100 | Fossil-Steam | RFC | Off-Peak | 6.6667 | 10 | 1 | 1 | 8550-Electrostatic precipitator fouling | D1-Forced - Immediate | 100-Fossil-Steam
8550 | Electrostatic precipitator fouling | Pollution Control Equipment | Miscellaneous (Pollution Control Equipment) | D1 | Forced - Immediate | 2014 | Coal | CC | 100 | Fossil-Steam | MRO | Off-Peak | 8.3333 | 10 | 1 | 1 | 8550-Electrostatic precipitator fouling | D1-Forced - Immediate | 100-Fossil-Steam
8550 | Electrostatic precipitator fouling | Pollution Control Equipment | Miscellaneous (Pollution Control Equipment) | D1 | Forced - Immediate | 2014 | Coal | CC | 100 | Fossil-Steam | RFC | Off-Peak | 21.6667 | 20 | 1 | 1 | 8550-Electrostatic precipitator fouling | D1-Forced - Immediate | 100-Fossil-Steam
8550 | Electrostatic precipitator fouling | Pollution Control Equipment | Miscellaneous (Pollution Control Equipment) | D1 | Forced - Immediate | 2014 | Coal | CC | 100 | Fossil-Steam | MRO | Off-Peak | 49.8 | 4 | 1 | 1 | 8550-Electrostatic precipitator fouling | D1-Forced - Immediate | 100-Fossil-Steam
8550 | Electrostatic precipitator fouling | Pollution Control Equipment | Miscellaneous (Pollution Control Equipment) | D1 | Forced - Immediate | 2014 | Coal | CC | 100 | Fossil-Steam | MRO | Off-Peak | 53.8333 | 38 | 1 | 1 | 8550-Electrostatic precipitator fouling | D1-Forced - Immediate | 100-Fossil-Steam
8550 | Electrostatic precipitator fouling | Pollution Control Equipment | Miscellaneous (Pollution Control Equipment) | D1 | Forced - Immediate | 2014 | Coal | CC | 100 | Fossil-Steam | RFC | Off-Peak | 89.5 | 30 | 1 | 1 | 8550-Electrostatic precipitator fouling | D1-Forced - Immediate | 100-Fossil-Steam
8550 | Electrostatic precipitator fouling | Pollution Control Equipment | Miscellaneous (Pollution Control Equipment) | D1 | Forced - Immediate | 2014 | Coal | CC | 100 | Fossil-Steam | RFC | Off-Peak | 101.5 | 30 | 1 | 1 | 8550-Electrostatic precipitator fouling | D1-Forced - Immediate | 100-Fossil-Steam
8550 | Electrostatic precipitator fouling | Pollution Control Equipment | Miscellaneous (Pollution Control Equipment) | D1 | Forced - Immediate | 2014 | Coal | CC | 100 | Fossil-Steam | RFC | Off-Peak | 107 | 20 | 1 | 1 | 8550-Electrostatic precipitator fouling | D1-Forced - Immediate | 100-Fossil-Steam
8550 | Electrostatic precipitator fouling | Pollution Control Equipment | Miscellaneous (Pollution Control Equipment) | D1 | Forced - Immediate | 2014 | Coal | CC | 100 | Fossil-Steam | RFC | Off-Peak | 110.8333 | 50 | 1 | 1 | 8550-Electrostatic precipitator fouling | D1-Forced - Immediate | 100-Fossil-Steam
8550 | Electrostatic precipitator fouling | Pollution Control Equipment | Miscellaneous (Pollution Control Equipment) | D1 | Forced - Immediate | 2014 | Coal | CC | 100 | Fossil-Steam | RFC | Off-Peak | 111.3333 | 40 | 1 | 1 | 8550-Electrostatic precipitator fouling | D1-Forced - Immediate | 100-Fossil-Steam
8550 | Electrostatic precipitator fouling | Pollution Control Equipment | Miscellaneous (Pollution Control Equipment) | D1 | Forced - Immediate | 2014 | Coal | CC | 100 | Fossil-Steam | RFC | Off-Peak | 163.3333 | 20 | 1 | 1 | 8550-Electrostatic precipitator fouling | D1-Forced - Immediate | 100-Fossil-Steam
8550 | Electrostatic precipitator fouling | Pollution Control Equipment | Miscellaneous (Pollution Control Equipment) | D1 | Forced - Immediate | 2014 | Coal | CC | 100 | Fossil-Steam | RFC | Off-Peak | 200.75 | 15 | 1 | 1 | 8550-Electrostatic precipitator fouling | D1-Forced - Immediate | 100-Fossil-Steam
8550 | Electrostatic precipitator fouling | Pollution Control Equipment | Miscellaneous (Pollution Control Equipment) | D1 | Forced - Immediate | 2014 | Coal | CC | 100 | Fossil-Steam | MRO | Off-Peak | 224 | 28 | 1 | 1 | 8550-Electrostatic precipitator fouling | D1-Forced - Immediate | 100-Fossil-Steam
8550 | Electrostatic precipitator fouling | Pollution Control Equipment | Miscellaneous (Pollution Control Equipment) | D1 | Forced - Immediate | 2014 | Coal | CC | 100 | Fossil-Steam | RFC | Off-Peak | 255.3333 | 20 | 1 | 1 | 8550-Electrostatic precipitator fouling | D1-Forced - Immediate | 100-Fossil-Steam
8550 | Electrostatic precipitator fouling | Pollution Control Equipment | Miscellaneous (Pollution Control Equipment) | D1 | Forced - Immediate | 2014 | Coal | CC | 100 | Fossil-Steam | MRO | Off-Peak | 290 | 58 | 1 | 1 | 8550-Electrostatic precipitator fouling | D1-Forced - Immediate | 100-Fossil-Steam
8550 | Electrostatic precipitator fouling | Pollution Control Equipment | Miscellaneous (Pollution Control Equipment) | D1 | Forced - Immediate | 2014 | Coal | CC | 100 | Fossil-Steam | MRO | Off-Peak | 779 | 19 | 1 | 1 | 8550-Electrostatic precipitator fouling | D1-Forced - Immediate | 100-Fossil-Steam
8550 | Electrostatic precipitator fouling | Pollution Control Equipment | Miscellaneous (Pollution Control Equipment) | D1 | Forced - Immediate | 2014 | Coal | CC | 100 | Fossil-Steam | RFC | Off-Peak | 2760.3333 | 70 | 1 | 1 | 8550-Electrostatic precipitator fouling | D1-Forced - Immediate | 100-Fossil-Steam
8550 | Electrostatic precipitator fouling | Pollution Control Equipment | Miscellaneous (Pollution Control Equipment) | D1 | Forced - Immediate | 2014 | Coal | CC | 100 | Fossil-Steam | RFC | Summer | 27.8333 | 10 | 1 | 1 | 8550-Electrostatic precipitator fouling | D1-Forced - Immediate | 100-Fossil-Steam
8550 | Electrostatic precipitator fouling | Pollution Control Equipment | Miscellaneous (Pollution Control Equipment) | D1 | Forced - Immediate | 2014 | Coal | CC | 100 | Fossil-Steam | RFC | Summer | 93.5833 | 5 | 1 | 1 | 8550-Electrostatic precipitator fouling | D1-Forced - Immediate | 100-Fossil-Steam
8550 | Electrostatic precipitator fouling | Pollution Control Equipment | Miscellaneous (Pollution Control Equipment) | D1 | Forced - Immediate | 2014 | Coal | CC | 100 | Fossil-Steam | MRO | Summer | 201.5 | 39 | 1 | 1 | 8550-Electrostatic precipitator fouling | D1-Forced - Immediate | 100-Fossil-Steam
8550 | Electrostatic precipitator fouling | Pollution Control Equipment | Miscellaneous (Pollution Control Equipment) | D1 | Forced - Immediate | 2014 | Coal | CC | 100 | Fossil-Steam | RFC | Summer | 415.4667 | 41 | 1 | 1 | 8550-Electrostatic precipitator fouling | D1-Forced - Immediate | 100-Fossil-Steam
8550 | Electrostatic precipitator fouling | Pollution Control Equipment | Miscellaneous (Pollution Control Equipment) | D1 | Forced - Immediate | 2014 | Coal | CC | 100 | Fossil-Steam | RFC | Summer | 779 | 60 | 1 | 1 | 8550-Electrostatic precipitator fouling | D1-Forced - Immediate | 100-Fossil-Steam
8550 | Electrostatic precipitator fouling | Pollution Control Equipment | Miscellaneous (Pollution Control Equipment) | D1 | Forced - Immediate | 2014 | Coal | CC | 100 | Fossil-Steam | SERC | Winter | 5.225 | 5.5 | 1 | 1 | 8550-Electrostatic precipitator fouling | D1-Forced - Immediate | 100-Fossil-Steam
8550 | Electrostatic precipitator fouling | Pollution Control Equipment | Miscellaneous (Pollution Control Equipment) | D1 | Forced - Immediate | 2014 | Coal | CC | 100 | Fossil-Steam | RFC | Winter | 10.8333 | 10 | 1 | 1 | 8550-Electrostatic precipitator fouling | D1-Forced - Immediate | 100-Fossil-Steam
8550 | Electrostatic precipitator fouling | Pollution Control Equipment | Miscellaneous (Pollution Control Equipment) | D1 | Forced - Immediate | 2014 | Coal | CC | 100 | Fossil-Steam | RFC | Winter | 17 | 30 | 1 | 1 | 8550-Electrostatic precipitator fouling | D1-Forced - Immediate | 100-Fossil-Steam
8550 | Electrostatic precipitator fouling | Pollution Control Equipment | Miscellaneous (Pollution Control Equipment) | D1 | Forced - Immediate | 2014 | Coal | CC | 100 | Fossil-Steam | RFC | Winter | 161.5 | 30 | 1 | 1 | 8550-Electrostatic precipitator fouling | D1-Forced - Immediate | 100-Fossil-Steam
8550 | Electrostatic precipitator fouling | Pollution Control Equipment | Miscellaneous (Pollution Control Equipment) | D1 | Forced - Immediate | 2014 | Coal | CC | 100 | Fossil-Steam | RFC | Winter | 333 | 27 | 1 | 1 | 8550-Electrostatic precipitator fouling | D1-Forced - Immediate | 100-Fossil-Steam
8550 | Electrostatic precipitator fouling | Pollution Control Equipment | Miscellaneous (Pollution Control Equipment) | D1 | Forced - Immediate | 2014 | Coal | CC | 100 | Fossil-Steam | RFC | Winter | 1355.75 | 145 | 1 | 1 | 8550-Electrostatic precipitator fouling | D1-Forced - Immediate | 100-Fossil-Steam
8550 | Electrostatic precipitator fouling | Pollution Control Equipment | Miscellaneous (Pollution Control Equipment) | D1 | Forced - Immediate | 2014 | Coal | LI | 100 | Fossil-Steam | TRE | Off-Peak | 45.3333 | 5 | 1 | 1 | 8550-Electrostatic precipitator fouling | D1-Forced - Immediate | 100-Fossil-Steam
8550 | Electrostatic precipitator fouling | Pollution Control Equipment | Miscellaneous (Pollution Control Equipment) | D1 | Forced - Immediate | 2014 | Coal | LI | 100 | Fossil-Steam | TRE | Summer | 1084 | 271 | 1 | 1 | 8550-Electrostatic precipitator fouling | D1-Forced - Immediate | 100-Fossil-Steam
8550 | Electrostatic precipitator fouling | Pollution Control Equipment | Miscellaneous (Pollution Control Equipment) | D1 | Forced - Immediate | 2014 | Coal | LI | 100 | Fossil-Steam | TRE | Winter | 5 | 5 | 1 | 1 | 8550-Electrostatic precipitator fouling | D1-Forced - Immediate | 100-Fossil-Steam
8550 | Electrostatic precipitator fouling | Pollution Control Equipment | Miscellaneous (Pollution Control Equipment) | D2 | Forced - Delayed | 2014 | Coal | CC | 100 | Fossil-Steam | WECC | Summer | 183.7166 | 73 | 1 | 1 | 8550-Electrostatic precipitator fouling | D2-Forced - Delayed | 100-Fossil-Steam
8550 | Electrostatic precipitator fouling | Pollution Control Equipment | Miscellaneous (Pollution Control Equipment) | D2 | Forced - Delayed | 2014 | Coal | CC | 100 | Fossil-Steam | WECC | Summer | 187.25 | 105 | 1 | 1 | 8550-Electrostatic precipitator fouling | D2-Forced - Delayed | 100-Fossil-Steam
8550 | Electrostatic precipitator fouling | Pollution Control Equipment | Miscellaneous (Pollution Control Equipment) | D2 | Forced - Delayed | 2014 | Coal | CC | 100 | Fossil-Steam | WECC | Winter | 67.2 | 126 | 1 | 1 | 8550-Electrostatic precipitator fouling | D2-Forced - Delayed | 100-Fossil-Steam
8550 | Electrostatic precipitator fouling | Pollution Control Equipment | Miscellaneous (Pollution Control Equipment) | D2 | Forced - Delayed | 2014 | Coal | CC | 100 | Fossil-Steam | WECC | Winter | 81.4666 | 104 | 1 | 1 | 8550-Electrostatic precipitator fouling | D2-Forced - Delayed | 100-Fossil-Steam
8550 | Electrostatic precipitator fouling | Pollution Control Equipment | Miscellaneous (Pollution Control Equipment) | D2 | Forced - Delayed | 2014 | Coal | CC | 100 | Fossil-Steam | WECC | Winter | 128.0999 | 126 | 1 | 1 | 8550-Electrostatic precipitator fouling | D2-Forced - Delayed | 100-Fossil-Steam
8550 | Electrostatic precipitator fouling | Pollution Control Equipment | Miscellaneous (Pollution Control Equipment) | D2 | Forced - Delayed | 2014 | Coal | LI | 100 | Fossil-Steam | TRE | Off-Peak | 363.2683 | 27.59 | 1 | 1 | 8550-Electrostatic precipitator fouling | D2-Forced - Delayed | 100-Fossil-Steam
8550 | Electrostatic precipitator fouling | Pollution Control Equipment | Miscellaneous (Pollution Control Equipment) | D2 | Forced - Delayed | 2014 | Coal | LI | 100 | Fossil-Steam | TRE | Summer | 431.965 | 227.35 | 1 | 1 | 8550-Electrostatic precipitator fouling | D2-Forced - Delayed | 100-Fossil-Steam
8550 | Electrostatic precipitator fouling | Pollution Control Equipment | Miscellaneous (Pollution Control Equipment) | D2 | Forced - Delayed | 2014 | Coal | LI | 100 | Fossil-Steam | TRE | Summer | 451.5653 | 227.68 | 1 | 1 | 8550-Electrostatic precipitator fouling | D2-Forced - Delayed | 100-Fossil-Steam
8550 | Electrostatic precipitator fouling | Pollution Control Equipment | Miscellaneous (Pollution Control Equipment) | D3 | Forced - Postponed | 2014 | Coal | CC | 100 | Fossil-Steam | WECC | Off-Peak | 133.75 | 75 | 1 | 1 | 8550-Electrostatic precipitator fouling | D3-Forced - Postponed | 100-Fossil-Steam
8550 | Electrostatic precipitator fouling | Pollution Control Equipment | Miscellaneous (Pollution Control Equipment) | D3 | Forced - Postponed | 2014 | Coal | CC | 100 | Fossil-Steam | WECC | Off-Peak | 267.8 | 103 | 1 | 1 | 8550-Electrostatic precipitator fouling | D3-Forced - Postponed | 100-Fossil-Steam
8550 | Electrostatic precipitator fouling | Pollution Control Equipment | Miscellaneous (Pollution Control Equipment) | D3 | Forced - Postponed | 2014 | Coal | CC | 100 | Fossil-Steam | RFC | Off-Peak | 326 | 10 | 1 | 1 | 8550-Electrostatic precipitator fouling | D3-Forced - Postponed | 100-Fossil-Steam
8550 | Electrostatic precipitator fouling | Pollution Control Equipment | Miscellaneous (Pollution Control Equipment) | D3 | Forced - Postponed | 2014 | Coal | CC | 100 | Fossil-Steam | RFC | Off-Peak | 448 | 112 | 1 | 1 | 8550-Electrostatic precipitator fouling | D3-Forced - Postponed | 100-Fossil-Steam
8550 | Electrostatic precipitator fouling | Pollution Control Equipment | Miscellaneous (Pollution Control Equipment) | D3 | Forced - Postponed | 2014 | Coal | CC | 100 | Fossil-Steam | RFC | Summer | 210 | 20 | 1 | 1 | 8550-Electrostatic precipitator fouling | D3-Forced - Postponed | 100-Fossil-Steam
8550 | Electrostatic precipitator fouling | Pollution Control Equipment | Miscellaneous (Pollution Control Equipment) | U1 | Forced - Immediate | 2014 | Coal | CC | 100 | Fossil-Steam | RFC | Off-Peak | 9400 | 200 | 1 | 1 | 8550-Electrostatic precipitator fouling | U1-Forced - Immediate | 100-Fossil-Steam
8550 | Electrostatic precipitator fouling | Pollution Control Equipment | Miscellaneous (Pollution Control Equipment) | D1 | Forced - Immediate | 2014 | Coal | CC | 100 | Fossil-Steam | RFC | Off-Peak | 8.9833 | 7 | 1 | 1 | 8550-Electrostatic precipitator fouling | D1-Forced - Immediate | 100-Fossil-Steam
8550 | Electrostatic precipitator fouling | Pollution Control Equipment | Miscellaneous (Pollution Control Equipment) | D1 | Forced - Immediate | 2014 | Coal | CC | 100 | Fossil-Steam | MRO | Off-Peak | 22.6666 | 68 | 1 | 1 | 8550-Electrostatic precipitator fouling | D1-Forced - Immediate | 100-Fossil-Steam
8550 | Electrostatic precipitator fouling | Pollution Control Equipment | Miscellaneous (Pollution Control Equipment) | D1 | Forced - Immediate | 2014 | Coal | CC | 100 | Fossil-Steam | MRO | Off-Peak | 32.7 | 6 | 1 | 1 | 8550-Electrostatic precipitator fouling | D1-Forced - Immediate | 100-Fossil-Steam
8550 | Electrostatic precipitator fouling | Pollution Control Equipment | Miscellaneous (Pollution Control Equipment) | D1 | Forced - Immediate | 2014 | Coal | CC | 100 | Fossil-Steam | WECC | Off-Peak | 48 | 48 | 1 | 1 | 8550-Electrostatic precipitator fouling | D1-Forced - Immediate | 100-Fossil-Steam
8550 | Electrostatic precipitator fouling | Pollution Control Equipment | Miscellaneous (Pollution Control Equipment) | D1 | Forced - Immediate | 2014 | Coal | CC | 100 | Fossil-Steam | RFC | Off-Peak | 48.6667 | 20 | 1 | 1 | 8550-Electrostatic precipitator fouling | D1-Forced - Immediate | 100-Fossil-Steam
8550 | Electrostatic precipitator fouling | Pollution Control Equipment | Miscellaneous (Pollution Control Equipment) | D1 | Forced - Immediate | 2014 | Coal | CC | 100 | Fossil-Steam | MRO | Off-Peak | 51.2333 | 53 | 1 | 1 | 8550-Electrostatic precipitator fouling | D1-Forced - Immediate | 100-Fossil-Steam
8550 | Electrostatic precipitator fouling | Pollution Control Equipment | Miscellaneous (Pollution Control Equipment) | D1 | Forced - Immediate | 2014 | Coal | CC | 100 | Fossil-Steam | RFC | Off-Peak | 103 | 30 | 1 | 1 | 8550-Electrostatic precipitator fouling | D1-Forced - Immediate | 100-Fossil-Steam
8550 | Electrostatic precipitator fouling | Pollution Control Equipment | Miscellaneous (Pollution Control Equipment) | D1 | Forced - Immediate | 2014 | Coal | CC | 100 | Fossil-Steam | MRO | Off-Peak | 112.9 | 6 | 1 | 1 | 8550-Electrostatic precipitator fouling | D1-Forced - Immediate | 100-Fossil-Steam
8550 | Electrostatic precipitator fouling | Pollution Control Equipment | Miscellaneous (Pollution Control Equipment) | D1 | Forced - Immediate | 2014 | Coal | CC | 100 | Fossil-Steam | RFC | Off-Peak | 120.1666 | 70 | 1 | 1 | 8550-Electrostatic precipitator fouling | D1-Forced - Immediate | 100-Fossil-Steam
8550 | Electrostatic precipitator fouling | Pollution Control Equipment | Miscellaneous (Pollution Control Equipment) | D1 | Forced - Immediate | 2014 | Coal | CC | 100 | Fossil-Steam | MRO | Off-Peak | 198.75 | 53 | 1 | 1 | 8550-Electrostatic precipitator fouling | D1-Forced - Immediate | 100-Fossil-Steam
8550 | Electrostatic precipitator fouling | Pollution Control Equipment | Miscellaneous (Pollution Control Equipment) | D1 | Forced - Immediate | 2014 | Coal | CC | 100 | Fossil-Steam | RFC | Off-Peak | 246.6666 | 40 | 1 | 1 | 8550-Electrostatic precipitator fouling | D1-Forced - Immediate | 100-Fossil-Steam
8550 | Electrostatic precipitator fouling | Pollution Control Equipment | Miscellaneous (Pollution Control Equipment) | D1 | Forced - Immediate | 2014 | Coal | CC | 100 | Fossil-Steam | MRO | Off-Peak | 264.6 | 28 | 1 | 1 | 8550-Electrostatic precipitator fouling | D1-Forced - Immediate | 100-Fossil-Steam
8550 | Electrostatic precipitator fouling | Pollution Control Equipment | Miscellaneous (Pollution Control Equipment) | D1 | Forced - Immediate | 2014 | Coal | CC | 100 | Fossil-Steam | RFC | Off-Peak | 324 | 36 | 1 | 1 | 8550-Electrostatic precipitator fouling | D1-Forced - Immediate | 100-Fossil-Steam
8550 | Electrostatic precipitator fouling | Pollution Control Equipment | Miscellaneous (Pollution Control Equipment) | D1 | Forced - Immediate | 2014 | Coal | CC | 100 | Fossil-Steam | RFC | Off-Peak | 367.3333 | 20 | 1 | 1 | 8550-Electrostatic precipitator fouling | D1-Forced - Immediate | 100-Fossil-Steam
8550 | Electrostatic precipitator fouling | Pollution Control Equipment | Miscellaneous (Pollution Control Equipment) | D1 | Forced - Immediate | 2014 | Coal | CC | 100 | Fossil-Steam | RFC | Off-Peak | 427.1666 | 110 | 1 | 1 | 8550-Electrostatic precipitator fouling | D1-Forced - Immediate | 100-Fossil-Steam
8550 | Electrostatic precipitator fouling | Pollution Control Equipment | Miscellaneous (Pollution Control Equipment) | D1 | Forced - Immediate | 2014 | Coal | CC | 100 | Fossil-Steam | RFC | Off-Peak | 1062.6666 | 40 | 1 | 1 | 8550-Electrostatic precipitator fouling | D1-Forced - Immediate | 100-Fossil-Steam
8550 | Electrostatic precipitator fouling | Pollution Control Equipment | Miscellaneous (Pollution Control Equipment) | D1 | Forced - Immediate | 2014 | Coal | CC | 100 | Fossil-Steam | RFC | Off-Peak | 1066.5 | 158 | 1 | 1 | 8550-Electrostatic precipitator fouling | D1-Forced - Immediate | 100-Fossil-Steam
8550 | Electrostatic precipitator fouling | Pollution Control Equipment | Miscellaneous (Pollution Control Equipment) | D1 | Forced - Immediate | 2014 | Coal | CC | 100 | Fossil-Steam | RFC | Off-Peak | 1190.9999 | 180 | 1 | 1 | 8550-Electrostatic precipitator fouling | D1-Forced - Immediate | 100-Fossil-Steam
8550 | Electrostatic precipitator fouling | Pollution Control Equipment | Miscellaneous (Pollution Control Equipment) | D1 | Forced - Immediate | 2014 | Coal | CC | 100 | Fossil-Steam | RFC | Off-Peak | 1327.5 | 90 | 1 | 1 | 8550-Electrostatic precipitator fouling | D1-Forced - Immediate | 100-Fossil-Steam
8550 | Electrostatic precipitator fouling | Pollution Control Equipment | Miscellaneous (Pollution Control Equipment) | D1 | Forced - Immediate | 2014 | Coal | CC | 100 | Fossil-Steam | RFC | Off-Peak | 2550 | 100 | 1 | 1 | 8550-Electrostatic precipitator fouling | D1-Forced - Immediate | 100-Fossil-Steam
8550 | Electrostatic precipitator fouling | Pollution Control Equipment | Miscellaneous (Pollution Control Equipment) | D1 | Forced - Immediate | 2014 | Coal | CC | 100 | Fossil-Steam | RFC | Off-Peak | 3485 | 340 | 1 | 1 | 8550-Electrostatic precipitator fouling | D1-Forced - Immediate | 100-Fossil-Steam
8550 | Electrostatic precipitator fouling | Pollution Control Equipment | Miscellaneous (Pollution Control Equipment) | D1 | Forced - Immediate | 2014 | Coal | CC | 100 | Fossil-Steam | RFC | Summer | 5.75 | 15 | 1 | 1 | 8550-Electrostatic precipitator fouling | D1-Forced - Immediate | 100-Fossil-Steam
8550 | Electrostatic precipitator fouling | Pollution Control Equipment | Miscellaneous (Pollution Control Equipment) | D1 | Forced - Immediate | 2014 | Coal | CC | 100 | Fossil-Steam | RFC | Summer | 48.9999 | 105 | 1 | 1 | 8550-Electrostatic precipitator fouling | D1-Forced - Immediate | 100-Fossil-Steam
8550 | Electrostatic precipitator fouling | Pollution Control Equipment | Miscellaneous (Pollution Control Equipment) | D1 | Forced - Immediate | 2014 | Coal | CC | 100 | Fossil-Steam | MRO | Summer | 50.4 | 24 | 1 | 1 | 8550-Electrostatic precipitator fouling | D1-Forced - Immediate | 100-Fossil-Steam
8550 | Electrostatic precipitator fouling | Pollution Control Equipment | Miscellaneous (Pollution Control Equipment) | D1 | Forced - Immediate | 2014 | Coal | CC | 100 | Fossil-Steam | RFC | Summer | 96.1667 | 10 | 1 | 1 | 8550-Electrostatic precipitator fouling | D1-Forced - Immediate | 100-Fossil-Steam
8550 | Electrostatic precipitator fouling | Pollution Control Equipment | Miscellaneous (Pollution Control Equipment) | D1 | Forced - Immediate | 2014 | Coal | CC | 100 | Fossil-Steam | MRO | Summer | 329.6333 | 11 | 1 | 1 | 8550-Electrostatic precipitator fouling | D1-Forced - Immediate | 100-Fossil-Steam
8550 | Electrostatic precipitator fouling | Pollution Control Equipment | Miscellaneous (Pollution Control Equipment) | D1 | Forced - Immediate | 2014 | Coal | CC | 100 | Fossil-Steam | MRO | Summer | 470.05 | 21 | 1 | 1 | 8550-Electrostatic precipitator fouling | D1-Forced - Immediate | 100-Fossil-Steam
8550 | Electrostatic precipitator fouling | Pollution Control Equipment | Miscellaneous (Pollution Control Equipment) | D1 | Forced - Immediate | 2014 | Coal | CC | 100 | Fossil-Steam | RFC | Summer | 540 | 40 | 1 | 1 | 8550-Electrostatic precipitator fouling | D1-Forced - Immediate | 100-Fossil-Steam
8550 | Electrostatic precipitator fouling | Pollution Control Equipment | Miscellaneous (Pollution Control Equipment) | D1 | Forced - Immediate | 2014 | Coal | CC | 100 | Fossil-Steam | RFC | Summer | 917 | 70 | 1 | 1 | 8550-Electrostatic precipitator fouling | D1-Forced - Immediate | 100-Fossil-Steam
8550 | Electrostatic precipitator fouling | Pollution Control Equipment | Miscellaneous (Pollution Control Equipment) | D1 | Forced - Immediate | 2014 | Coal | CC | 100 | Fossil-Steam | SERC | Summer | 2225.5999 | 312 | 1 | 1 | 8550-Electrostatic precipitator fouling | D1-Forced - Immediate | 100-Fossil-Steam
8550 | Electrostatic precipitator fouling | Pollution Control Equipment | Miscellaneous (Pollution Control Equipment) | D1 | Forced - Immediate | 2014 | Coal | CC | 100 | Fossil-Steam | SERC | Winter | 7.2417 | 19.75 | 1 | 1 | 8550-Electrostatic precipitator fouling | D1-Forced - Immediate | 100-Fossil-Steam
8550 | Electrostatic precipitator fouling | Pollution Control Equipment | Miscellaneous (Pollution Control Equipment) | D1 | Forced - Immediate | 2014 | Coal | CC | 100 | Fossil-Steam | RFC | Winter | 20 | 20 | 1 | 1 | 8550-Electrostatic precipitator fouling | D1-Forced - Immediate | 100-Fossil-Steam
8550 | Electrostatic precipitator fouling | Pollution Control Equipment | Miscellaneous (Pollution Control Equipment) | D1 | Forced - Immediate | 2014 | Coal | CC | 100 | Fossil-Steam | RFC | Winter | 193.6666 | 140 | 1 | 1 | 8550-Electrostatic precipitator fouling | D1-Forced - Immediate | 100-Fossil-Steam
8550 | Electrostatic precipitator fouling | Pollution Control Equipment | Miscellaneous (Pollution Control Equipment) | D1 | Forced - Immediate | 2014 | Coal | CC | 100 | Fossil-Steam | RFC | Winter | 472 | 30 | 1 | 1 | 8550-Electrostatic precipitator fouling | D1-Forced - Immediate | 100-Fossil-Steam
8550 | Electrostatic precipitator fouling | Pollution Control Equipment | Miscellaneous (Pollution Control Equipment) | D1 | Forced - Immediate | 2014 | Coal | CC | 100 | Fossil-Steam | RFC | Winter | 512 | 30 | 1 | 1 | 8550-Electrostatic precipitator fouling | D1-Forced - Immediate | 100-Fossil-Steam
8550 | Electrostatic precipitator fouling | Pollution Control Equipment | Miscellaneous (Pollution Control Equipment) | D1 | Forced - Immediate | 2014 | Coal | CC | 100 | Fossil-Steam | RFC | Winter | 693.75 | 75 | 1 | 1 | 8550-Electrostatic precipitator fouling | D1-Forced - Immediate | 100-Fossil-Steam
8550 | Electrostatic precipitator fouling | Pollution Control Equipment | Miscellaneous (Pollution Control Equipment) | D1 | Forced - Immediate | 2014 | Coal | CC | 100 | Fossil-Steam | SERC | Winter | 1100 | 55 | 1 | 1 | 8550-Electrostatic precipitator fouling | D1-Forced - Immediate | 100-Fossil-Steam
8550 | Electrostatic precipitator fouling | Pollution Control Equipment | Miscellaneous (Pollution Control Equipment) | D1 | Forced - Immediate | 2014 | Coal | CC | 100 | Fossil-Steam | RFC | Winter | 1227 | 90 | 1 | 1 | 8550-Electrostatic precipitator fouling | D1-Forced - Immediate | 100-Fossil-Steam
8550 | Electrostatic precipitator fouling | Pollution Control Equipment | Miscellaneous (Pollution Control Equipment) | D1 | Forced - Immediate | 2014 | Coal | CC | 100 | Fossil-Steam | RFC | Winter | 1542 | 40 | 1 | 1 | 8550-Electrostatic precipitator fouling | D1-Forced - Immediate | 100-Fossil-Steam
8550 | Electrostatic precipitator fouling | Pollution Control Equipment | Miscellaneous (Pollution Control Equipment) | D1 | Forced - Immediate | 2014 | Coal | CC | 100 | Fossil-Steam | RFC | Winter | 2992 | 110 | 1 | 1 | 8550-Electrostatic precipitator fouling | D1-Forced - Immediate | 100-Fossil-Steam
8550 | Electrostatic precipitator fouling | Pollution Control Equipment | Miscellaneous (Pollution Control Equipment) | D1 | Forced - Immediate | 2014 | Coal | LI | 100 | Fossil-Steam | TRE | Off-Peak | 46.6667 | 10 | 1 | 1 | 8550-Electrostatic precipitator fouling | D1-Forced - Immediate | 100-Fossil-Steam
8550 | Electrostatic precipitator fouling | Pollution Control Equipment | Miscellaneous (Pollution Control Equipment) | D1 | Forced - Immediate | 2014 | Coal | LI | 100 | Fossil-Steam | TRE | Summer | 42.9508 | 73.63 | 1 | 1 | 8550-Electrostatic precipitator fouling | D1-Forced - Immediate | 100-Fossil-Steam
8550 | Electrostatic precipitator fouling | Pollution Control Equipment | Miscellaneous (Pollution Control Equipment) | D1 | Forced - Immediate | 2014 | Coal | LI | 100 | Fossil-Steam | TRE | Summer | 163.1583 | 27.97 | 1 | 1 | 8550-Electrostatic precipitator fouling | D1-Forced - Immediate | 100-Fossil-Steam
8550 | Electrostatic precipitator fouling | Pollution Control Equipment | Miscellaneous (Pollution Control Equipment) | D1 | Forced - Immediate | 2014 | Coal | LI | 100 | Fossil-Steam | TRE | Summer | 282.2233 | 17.9 | 1 | 1 | 8550-Electrostatic precipitator fouling | D1-Forced - Immediate | 100-Fossil-Steam
8550 | Electrostatic precipitator fouling | Pollution Control Equipment | Miscellaneous (Pollution Control Equipment) | D1 | Forced - Immediate | 2014 | Coal | LI | 100 | Fossil-Steam | TRE | Summer | 1170 | 390 | 1 | 1 | 8550-Electrostatic precipitator fouling | D1-Forced - Immediate | 100-Fossil-Steam
8550 | Electrostatic precipitator fouling | Pollution Control Equipment | Miscellaneous (Pollution Control Equipment) | D1 | Forced - Immediate | 2014 | Coal | LI | 100 | Fossil-Steam | TRE | Summer | 1476 | 246 | 1 | 1 | 8550-Electrostatic precipitator fouling | D1-Forced - Immediate | 100-Fossil-Steam
8550 | Electrostatic precipitator fouling | Pollution Control Equipment | Miscellaneous (Pollution Control Equipment) | D1 | Forced - Immediate | 2014 | Coal | LI | 100 | Fossil-Steam | TRE | Winter | 599.8978 | 16.61 | 1 | 1 | 8550-Electrostatic precipitator fouling | D1-Forced - Immediate | 100-Fossil-Steam
8550 | Electrostatic precipitator fouling | Pollution Control Equipment | Miscellaneous (Pollution Control Equipment) | D1 | Forced - Immediate | 2014 | Coal | LI | 100 | Fossil-Steam | TRE | Winter | 1222 | 18.33 | 1 | 1 | 8550-Electrostatic precipitator fouling | D1-Forced - Immediate | 100-Fossil-Steam
8550 | Electrostatic precipitator fouling | Pollution Control Equipment | Miscellaneous (Pollution Control Equipment) | D2 | Forced - Delayed | 2014 | Coal | CC | 100 | Fossil-Steam | MRO | Off-Peak | 24 | 48 | 1 | 1 | 8550-Electrostatic precipitator fouling | D2-Forced - Delayed | 100-Fossil-Steam
8550 | Electrostatic precipitator fouling | Pollution Control Equipment | Miscellaneous (Pollution Control Equipment) | D2 | Forced - Delayed | 2014 | Coal | CC | 100 | Fossil-Steam | WECC | Winter | 107.1 | 126 | 1 | 1 | 8550-Electrostatic precipitator fouling | D2-Forced - Delayed | 100-Fossil-Steam
8550 | Electrostatic precipitator fouling | Pollution Control Equipment | Miscellaneous (Pollution Control Equipment) | D2 | Forced - Delayed | 2014 | Coal | CC | 100 | Fossil-Steam | SERC | Winter | 246.6666 | 148 | 1 | 1 | 8550-Electrostatic precipitator fouling | D2-Forced - Delayed | 100-Fossil-Steam
8550 | Electrostatic precipitator fouling | Pollution Control Equipment | Miscellaneous (Pollution Control Equipment) | D2 | Forced - Delayed | 2014 | Coal | LI | 100 | Fossil-Steam | TRE | Summer | 919.95 | 306.65 | 1 | 1 | 8550-Electrostatic precipitator fouling | D2-Forced - Delayed | 100-Fossil-Steam
8550 | Electrostatic precipitator fouling | Pollution Control Equipment | Miscellaneous (Pollution Control Equipment) | D3 | Forced - Postponed | 2014 | Coal | CC | 100 | Fossil-Steam | RFC | Off-Peak | 1035 | 300 | 1 | 1 | 8550-Electrostatic precipitator fouling | D3-Forced - Postponed | 100-Fossil-Steam
8550 | Electrostatic precipitator fouling | Pollution Control Equipment | Miscellaneous (Pollution Control Equipment) | D3 | Forced - Postponed | 2014 | Coal | CC | 100 | Fossil-Steam | RFC | Off-Peak | 1649 | 340 | 1 | 1 | 8550-Electrostatic precipitator fouling | D3-Forced - Postponed | 100-Fossil-Steam
8550 | Electrostatic precipitator fouling | Pollution Control Equipment | Miscellaneous (Pollution Control Equipment) | D3 | Forced - Postponed | 2014 | Coal | CC | 100 | Fossil-Steam | RFC | Off-Peak | 2486.6664 | 400 | 1 | 1 | 8550-Electrostatic precipitator fouling | D3-Forced - Postponed | 100-Fossil-Steam
8550 | Electrostatic precipitator fouling | Pollution Control Equipment | Miscellaneous (Pollution Control Equipment) | D3 | Forced - Postponed | 2014 | Coal | CC | 100 | Fossil-Steam | RFC | Summer | 800 | 80 | 1 | 1 | 8550-Electrostatic precipitator fouling | D3-Forced - Postponed | 100-Fossil-Steam
8550 | Electrostatic precipitator fouling | Pollution Control Equipment | Miscellaneous (Pollution Control Equipment) | D3 | Forced - Postponed | 2014 | Coal | CC | 100 | Fossil-Steam | WECC | Winter | 75.25 | 129 | 1 | 1 | 8550-Electrostatic precipitator fouling | D3-Forced - Postponed | 100-Fossil-Steam
8550 | Electrostatic precipitator fouling | Pollution Control Equipment | Miscellaneous (Pollution Control Equipment) | D3 | Forced - Postponed | 2014 | Coal | CC | 100 | Fossil-Steam | WECC | Winter | 230.5333 | 91 | 1 | 1 | 8550-Electrostatic precipitator fouling | D3-Forced - Postponed | 100-Fossil-Steam
8550 | Electrostatic precipitator fouling | Pollution Control Equipment | Miscellaneous (Pollution Control Equipment) | D3 | Forced - Postponed | 2014 | Coal | CC | 100 | Fossil-Steam | RFC | Winter | 1818.6666 | 110 | 1 | 1 | 8550-Electrostatic precipitator fouling | D3-Forced - Postponed | 100-Fossil-Steam
8550 | Electrostatic precipitator fouling | Pollution Control Equipment | Miscellaneous (Pollution Control Equipment) | D1 | Forced - Immediate | 2014 | Coal | CC | 100 | Fossil-Steam | WECC | Off-Peak | 14.1667 | 10 | 1 | 1 | 8550-Electrostatic precipitator fouling | D1-Forced - Immediate | 100-Fossil-Steam
8550 | Electrostatic precipitator fouling | Pollution Control Equipment | Miscellaneous (Pollution Control Equipment) | D1 | Forced - Immediate | 2014 | Coal | CC | 100 | Fossil-Steam | RFC | Off-Peak | 15.4 | 22 | 1 | 1 | 8550-Electrostatic precipitator fouling | D1-Forced - Immediate | 100-Fossil-Steam
8550 | Electrostatic precipitator fouling | Pollution Control Equipment | Miscellaneous (Pollution Control Equipment) | D1 | Forced - Immediate | 2014 | Coal | CC | 100 | Fossil-Steam | RFC | Off-Peak | 19.5833 | 5 | 1 | 1 | 8550-Electrostatic precipitator fouling | D1-Forced - Immediate | 100-Fossil-Steam
8550 | Electrostatic precipitator fouling | Pollution Control Equipment | Miscellaneous (Pollution Control Equipment) | D1 | Forced - Immediate | 2014 | Coal | CC | 100 | Fossil-Steam | RFC | Off-Peak | 31.5 | 3 | 1 | 1 | 8550-Electrostatic precipitator fouling | D1-Forced - Immediate | 100-Fossil-Steam
8550 | Electrostatic precipitator fouling | Pollution Control Equipment | Miscellaneous (Pollution Control Equipment) | D1 | Forced - Immediate | 2014 | Coal | CC | 100 | Fossil-Steam | RFC | Off-Peak | 115.7 | 178 | 1 | 1 | 8550-Electrostatic precipitator fouling | D1-Forced - Immediate | 100-Fossil-Steam
8550 | Electrostatic precipitator fouling | Pollution Control Equipment | Miscellaneous (Pollution Control Equipment) | D1 | Forced - Immediate | 2014 | Coal | CC | 100 | Fossil-Steam | RFC | Off-Peak | 150 | 30 | 1 | 1 | 8550-Electrostatic precipitator fouling | D1-Forced - Immediate | 100-Fossil-Steam
8550 | Electrostatic precipitator fouling | Pollution Control Equipment | Miscellaneous (Pollution Control Equipment) | D1 | Forced - Immediate | 2014 | Coal | CC | 100 | Fossil-Steam | MRO | Off-Peak | 169.35 | 9 | 1 | 1 | 8550-Electrostatic precipitator fouling | D1-Forced - Immediate | 100-Fossil-Steam
8550 | Electrostatic precipitator fouling | Pollution Control Equipment | Miscellaneous (Pollution Control Equipment) | D1 | Forced - Immediate | 2014 | Coal | CC | 100 | Fossil-Steam | MRO | Off-Peak | 273.5333 | 22 | 1 | 1 | 8550-Electrostatic precipitator fouling | D1-Forced - Immediate | 100-Fossil-Steam
8550 | Electrostatic precipitator fouling | Pollution Control Equipment | Miscellaneous (Pollution Control Equipment) | D1 | Forced - Immediate | 2014 | Coal | CC | 100 | Fossil-Steam | RFC | Off-Peak | 299.6667 | 10 | 1 | 1 | 8550-Electrostatic precipitator fouling | D1-Forced - Immediate | 100-Fossil-Steam
8550 | Electrostatic precipitator fouling | Pollution Control Equipment | Miscellaneous (Pollution Control Equipment) | D1 | Forced - Immediate | 2014 | Coal | CC | 100 | Fossil-Steam | MRO | Off-Peak | 344.4999 | 78 | 1 | 1 | 8550-Electrostatic precipitator fouling | D1-Forced - Immediate | 100-Fossil-Steam
8550 | Electrostatic precipitator fouling | Pollution Control Equipment | Miscellaneous (Pollution Control Equipment) | D1 | Forced - Immediate | 2014 | Coal | CC | 100 | Fossil-Steam | RFC | Off-Peak | 740.8333 | 70 | 1 | 1 | 8550-Electrostatic precipitator fouling | D1-Forced - Immediate | 100-Fossil-Steam
8550 | Electrostatic precipitator fouling | Pollution Control Equipment | Miscellaneous (Pollution Control Equipment) | D1 | Forced - Immediate | 2014 | Coal | CC | 100 | Fossil-Steam | MRO | Off-Peak | 1102 | 58 | 1 | 1 | 8550-Electrostatic precipitator fouling | D1-Forced - Immediate | 100-Fossil-Steam
8550 | Electrostatic precipitator fouling | Pollution Control Equipment | Miscellaneous (Pollution Control Equipment) | D1 | Forced - Immediate | 2014 | Coal | CC | 100 | Fossil-Steam | RFC | Off-Peak | 5231.6666 | 100 | 1 | 1 | 8550-Electrostatic precipitator fouling | D1-Forced - Immediate | 100-Fossil-Steam
8550 | Electrostatic precipitator fouling | Pollution Control Equipment | Miscellaneous (Pollution Control Equipment) | D1 | Forced - Immediate | 2014 | Coal | CC | 100 | Fossil-Steam | MRO | Off-Peak | 5483.8333 | 13 | 1 | 1 | 8550-Electrostatic precipitator fouling | D1-Forced - Immediate | 100-Fossil-Steam
8550 | Electrostatic precipitator fouling | Pollution Control Equipment | Miscellaneous (Pollution Control Equipment) | D1 | Forced - Immediate | 2014 | Coal | CC | 100 | Fossil-Steam | RFC | Summer | 28.1667 | 10 | 1 | 1 | 8550-Electrostatic precipitator fouling | D1-Forced - Immediate | 100-Fossil-Steam
8550 | Electrostatic precipitator fouling | Pollution Control Equipment | Miscellaneous (Pollution Control Equipment) | D1 | Forced - Immediate | 2014 | Coal | CC | 100 | Fossil-Steam | RFC | Summer | 52 | 40 | 1 | 1 | 8550-Electrostatic precipitator fouling | D1-Forced - Immediate | 100-Fossil-Steam
8550 | Electrostatic precipitator fouling | Pollution Control Equipment | Miscellaneous (Pollution Control Equipment) | D1 | Forced - Immediate | 2014 | Coal | CC | 100 | Fossil-Steam | RFC | Summer | 72.3333 | 70 | 1 | 1 | 8550-Electrostatic precipitator fouling | D1-Forced - Immediate | 100-Fossil-Steam
8550 | Electrostatic precipitator fouling | Pollution Control Equipment | Miscellaneous (Pollution Control Equipment) | D1 | Forced - Immediate | 2014 | Coal | CC | 100 | Fossil-Steam | RFC | Summer | 86 | 30 | 1 | 1 | 8550-Electrostatic precipitator fouling | D1-Forced - Immediate | 100-Fossil-Steam
8550 | Electrostatic precipitator fouling | Pollution Control Equipment | Miscellaneous (Pollution Control Equipment) | D1 | Forced - Immediate | 2014 | Coal | CC | 100 | Fossil-Steam | MRO | Summer | 193.2 | 21 | 1 | 1 | 8550-Electrostatic precipitator fouling | D1-Forced - Immediate | 100-Fossil-Steam
8550 | Electrostatic precipitator fouling | Pollution Control Equipment | Miscellaneous (Pollution Control Equipment) | D1 | Forced - Immediate | 2014 | Coal | CC | 100 | Fossil-Steam | RFC | Summer | 408.5 | 30 | 1 | 1 | 8550-Electrostatic precipitator fouling | D1-Forced - Immediate | 100-Fossil-Steam
8550 | Electrostatic precipitator fouling | Pollution Control Equipment | Miscellaneous (Pollution Control Equipment) | D1 | Forced - Immediate | 2014 | Coal | CC | 100 | Fossil-Steam | SERC | Summer | 636.5333 | 112 | 1 | 1 | 8550-Electrostatic precipitator fouling | D1-Forced - Immediate | 100-Fossil-Steam
8550 | Electrostatic precipitator fouling | Pollution Control Equipment | Miscellaneous (Pollution Control Equipment) | D1 | Forced - Immediate | 2014 | Coal | CC | 100 | Fossil-Steam | RFC | Summer | 1110.6666 | 80 | 1 | 1 | 8550-Electrostatic precipitator fouling | D1-Forced - Immediate | 100-Fossil-Steam
8550 | Electrostatic precipitator fouling | Pollution Control Equipment | Miscellaneous (Pollution Control Equipment) | D1 | Forced - Immediate | 2014 | Coal | CC | 100 | Fossil-Steam | RFC | Winter | 3.8333 | 10 | 1 | 1 | 8550-Electrostatic precipitator fouling | D1-Forced - Immediate | 100-Fossil-Steam
8550 | Electrostatic precipitator fouling | Pollution Control Equipment | Miscellaneous (Pollution Control Equipment) | D1 | Forced - Immediate | 2014 | Coal | CC | 100 | Fossil-Steam | SERC | Winter | 26.1375 | 10.25 | 1 | 1 | 8550-Electrostatic precipitator fouling | D1-Forced - Immediate | 100-Fossil-Steam
8550 | Electrostatic precipitator fouling | Pollution Control Equipment | Miscellaneous (Pollution Control Equipment) | D1 | Forced - Immediate | 2014 | Coal | CC | 100 | Fossil-Steam | SERC | Winter | 43.875 | 29.25 | 1 | 1 | 8550-Electrostatic precipitator fouling | D1-Forced - Immediate | 100-Fossil-Steam
8550 | Electrostatic precipitator fouling | Pollution Control Equipment | Miscellaneous (Pollution Control Equipment) | D1 | Forced - Immediate | 2014 | Coal | CC | 100 | Fossil-Steam | RFC | Winter | 48.3333 | 50 | 1 | 1 | 8550-Electrostatic precipitator fouling | D1-Forced - Immediate | 100-Fossil-Steam
8550 | Electrostatic precipitator fouling | Pollution Control Equipment | Miscellaneous (Pollution Control Equipment) | D1 | Forced - Immediate | 2014 | Coal | CC | 100 | Fossil-Steam | RFC | Winter | 133.3333 | 20 | 1 | 1 | 8550-Electrostatic precipitator fouling | D1-Forced - Immediate | 100-Fossil-Steam
8550 | Electrostatic precipitator fouling | Pollution Control Equipment | Miscellaneous (Pollution Control Equipment) | D1 | Forced - Immediate | 2014 | Coal | CC | 100 | Fossil-Steam | RFC | Winter | 135.8333 | 50 | 1 | 1 | 8550-Electrostatic precipitator fouling | D1-Forced - Immediate | 100-Fossil-Steam
8550 | Electrostatic precipitator fouling | Pollution Control Equipment | Miscellaneous (Pollution Control Equipment) | D1 | Forced - Immediate | 2014 | Coal | CC | 100 | Fossil-Steam | SERC | Winter | 173.0542 | 10.25 | 1 | 1 | 8550-Electrostatic precipitator fouling | D1-Forced - Immediate | 100-Fossil-Steam
8550 | Electrostatic precipitator fouling | Pollution Control Equipment | Miscellaneous (Pollution Control Equipment) | D1 | Forced - Immediate | 2014 | Coal | CC | 100 | Fossil-Steam | RFC | Winter | 332.8333 | 10 | 1 | 1 | 8550-Electrostatic precipitator fouling | D1-Forced - Immediate | 100-Fossil-Steam
8550 | Electrostatic precipitator fouling | Pollution Control Equipment | Miscellaneous (Pollution Control Equipment) | D1 | Forced - Immediate | 2014 | Coal | CC | 100 | Fossil-Steam | RFC | Winter | 455 | 13 | 1 | 1 | 8550-Electrostatic precipitator fouling | D1-Forced - Immediate | 100-Fossil-Steam
8550 | Electrostatic precipitator fouling | Pollution Control Equipment | Miscellaneous (Pollution Control Equipment) | D1 | Forced - Immediate | 2014 | Coal | CC | 100 | Fossil-Steam | RFC | Winter | 676.8332 | 155 | 1 | 1 | 8550-Electrostatic precipitator fouling | D1-Forced - Immediate | 100-Fossil-Steam
8550 | Electrostatic precipitator fouling | Pollution Control Equipment | Miscellaneous (Pollution Control Equipment) | D1 | Forced - Immediate | 2014 | Coal | CC | 100 | Fossil-Steam | SERC | Winter | 1875 | 75 | 1 | 1 | 8550-Electrostatic precipitator fouling | D1-Forced - Immediate | 100-Fossil-Steam
8550 | Electrostatic precipitator fouling | Pollution Control Equipment | Miscellaneous (Pollution Control Equipment) | D1 | Forced - Immediate | 2014 | Coal | CC | 100 | Fossil-Steam | RFC | Winter | 2933.3333 | 80 | 1 | 1 | 8550-Electrostatic precipitator fouling | D1-Forced - Immediate | 100-Fossil-Steam
8550 | Electrostatic precipitator fouling | Pollution Control Equipment | Miscellaneous (Pollution Control Equipment) | D1 | Forced - Immediate | 2014 | Coal | CC | 100 | Fossil-Steam | SERC | Winter | 3990 | 60 | 1 | 1 | 8550-Electrostatic precipitator fouling | D1-Forced - Immediate | 100-Fossil-Steam
8550 | Electrostatic precipitator fouling | Pollution Control Equipment | Miscellaneous (Pollution Control Equipment) | D1 | Forced - Immediate | 2014 | Coal | CC | 100 | Fossil-Steam | RFC | Winter | 4639.6665 | 310 | 1 | 1 | 8550-Electrostatic precipitator fouling | D1-Forced - Immediate | 100-Fossil-Steam
8550 | Electrostatic precipitator fouling | Pollution Control Equipment | Miscellaneous (Pollution Control Equipment) | D1 | Forced - Immediate | 2014 | Coal | LI | 100 | Fossil-Steam | TRE | Summer | 552 | 276 | 1 | 1 | 8550-Electrostatic precipitator fouling | D1-Forced - Immediate | 100-Fossil-Steam
8550 | Electrostatic precipitator fouling | Pollution Control Equipment | Miscellaneous (Pollution Control Equipment) | D1 | Forced - Immediate | 2014 | Coal | LI | 100 | Fossil-Steam | TRE | Winter | 59 | 10 | 1 | 1 | 8550-Electrostatic precipitator fouling | D1-Forced - Immediate | 100-Fossil-Steam
8550 | Electrostatic precipitator fouling | Pollution Control Equipment | Miscellaneous (Pollution Control Equipment) | D2 | Forced - Delayed | 2014 | Coal | CC | 100 | Fossil-Steam | MRO | Off-Peak | 166.4 | 48 | 1 | 1 | 8550-Electrostatic precipitator fouling | D2-Forced - Delayed | 100-Fossil-Steam
8550 | Electrostatic precipitator fouling | Pollution Control Equipment | Miscellaneous (Pollution Control Equipment) | D2 | Forced - Delayed | 2014 | Coal | CC | 100 | Fossil-Steam | WECC | Summer | 18.4 | 48 | 1 | 1 | 8550-Electrostatic precipitator fouling | D2-Forced - Delayed | 100-Fossil-Steam
8550 | Electrostatic precipitator fouling | Pollution Control Equipment | Miscellaneous (Pollution Control Equipment) | D2 | Forced - Delayed | 2014 | Coal | CC | 100 | Fossil-Steam | WECC | Summer | 295.8 | 68 | 1 | 1 | 8550-Electrostatic precipitator fouling | D2-Forced - Delayed | 100-Fossil-Steam
8550 | Electrostatic precipitator fouling | Pollution Control Equipment | Miscellaneous (Pollution Control Equipment) | D2 | Forced - Delayed | 2014 | Coal | CC | 100 | Fossil-Steam | RFC | Winter | 430.9332 | 128 | 1 | 1 | 8550-Electrostatic precipitator fouling | D2-Forced - Delayed | 100-Fossil-Steam
8550 | Electrostatic precipitator fouling | Pollution Control Equipment | Miscellaneous (Pollution Control Equipment) | D2 | Forced - Delayed | 2014 | Coal | CC | 100 | Fossil-Steam | RFC | Winter | 2224.6666 | 40 | 1 | 1 | 8550-Electrostatic precipitator fouling | D2-Forced - Delayed | 100-Fossil-Steam
8550 | Electrostatic precipitator fouling | Pollution Control Equipment | Miscellaneous (Pollution Control Equipment) | D2 | Forced - Delayed | 2014 | Coal | LI | 100 | Fossil-Steam | TRE | Summer | 1355.5164 | 272.01 | 1 | 1 | 8550-Electrostatic precipitator fouling | D2-Forced - Delayed | 100-Fossil-Steam
8550 | Electrostatic precipitator fouling | Pollution Control Equipment | Miscellaneous (Pollution Control Equipment) | D2 | Forced - Delayed | 2014 | Coal | LI | 100 | Fossil-Steam | TRE | Winter | 161.7583 | 164.5 | 1 | 1 | 8550-Electrostatic precipitator fouling | D2-Forced - Delayed | 100-Fossil-Steam
8550 | Electrostatic precipitator fouling | Pollution Control Equipment | Miscellaneous (Pollution Control Equipment) | D2 | Forced - Delayed | 2014 | Coal | LI | 100 | Fossil-Steam | TRE | Winter | 1792.9164 | 331 | 1 | 1 | 8550-Electrostatic precipitator fouling | D2-Forced - Delayed | 100-Fossil-Steam
8550 | Electrostatic precipitator fouling | Pollution Control Equipment | Miscellaneous (Pollution Control Equipment) | D3 | Forced - Postponed | 2014 | Coal | CC | 100 | Fossil-Steam | MRO | Off-Peak | 33.3333 | 10 | 1 | 1 | 8550-Electrostatic precipitator fouling | D3-Forced - Postponed | 100-Fossil-Steam
8550 | Electrostatic precipitator fouling | Pollution Control Equipment | Miscellaneous (Pollution Control Equipment) | D3 | Forced - Postponed | 2014 | Coal | CC | 100 | Fossil-Steam | RFC | Off-Peak | 160 | 10 | 1 | 1 | 8550-Electrostatic precipitator fouling | D3-Forced - Postponed | 100-Fossil-Steam
8550 | Electrostatic precipitator fouling | Pollution Control Equipment | Miscellaneous (Pollution Control Equipment) | D3 | Forced - Postponed | 2014 | Coal | CC | 100 | Fossil-Steam | RFC | Off-Peak | 1700 | 340 | 1 | 1 | 8550-Electrostatic precipitator fouling | D3-Forced - Postponed | 100-Fossil-Steam
8550 | Electrostatic precipitator fouling | Pollution Control Equipment | Miscellaneous (Pollution Control Equipment) | D3 | Forced - Postponed | 2014 | Coal | CC | 100 | Fossil-Steam | WECC | Winter | 4.55 | 91 | 1 | 1 | 8550-Electrostatic precipitator fouling | D3-Forced - Postponed | 100-Fossil-Steam
8550 | Electrostatic precipitator fouling | Pollution Control Equipment | Miscellaneous (Pollution Control Equipment) | D3 | Forced - Postponed | 2014 | Coal | CC | 100 | Fossil-Steam | WECC | Winter | 69 | 138 | 1 | 1 | 8550-Electrostatic precipitator fouling | D3-Forced - Postponed | 100-Fossil-Steam
8550 | Electrostatic precipitator fouling | Pollution Control Equipment | Miscellaneous (Pollution Control Equipment) | D1 | Forced - Immediate | 2014 | Coal | CC | 100 | Fossil-Steam | MRO | Off-Peak | 27.2 | 48 | 1 | 1 | 8550-Electrostatic precipitator fouling | D1-Forced - Immediate | 100-Fossil-Steam
8550 | Electrostatic precipitator fouling | Pollution Control Equipment | Miscellaneous (Pollution Control Equipment) | D1 | Forced - Immediate | 2014 | Coal | CC | 100 | Fossil-Steam | RFC | Off-Peak | 37.5 | 50 | 1 | 1 | 8550-Electrostatic precipitator fouling | D1-Forced - Immediate | 100-Fossil-Steam
8550 | Electrostatic precipitator fouling | Pollution Control Equipment | Miscellaneous (Pollution Control Equipment) | D1 | Forced - Immediate | 2014 | Coal | CC | 100 | Fossil-Steam | RFC | Off-Peak | 37.9999 | 120 | 1 | 1 | 8550-Electrostatic precipitator fouling | D1-Forced - Immediate | 100-Fossil-Steam
8550 | Electrostatic precipitator fouling | Pollution Control Equipment | Miscellaneous (Pollution Control Equipment) | D1 | Forced - Immediate | 2014 | Coal | CC | 100 | Fossil-Steam | RFC | Off-Peak | 66 | 22 | 1 | 1 | 8550-Electrostatic precipitator fouling | D1-Forced - Immediate | 100-Fossil-Steam
8550 | Electrostatic precipitator fouling | Pollution Control Equipment | Miscellaneous (Pollution Control Equipment) | D1 | Forced - Immediate | 2014 | Coal | CC | 100 | Fossil-Steam | RFC | Off-Peak | 86.6666 | 80 | 1 | 1 | 8550-Electrostatic precipitator fouling | D1-Forced - Immediate | 100-Fossil-Steam
8550 | Electrostatic precipitator fouling | Pollution Control Equipment | Miscellaneous (Pollution Control Equipment) | D1 | Forced - Immediate | 2014 | Coal | CC | 100 | Fossil-Steam | RFC | Off-Peak | 121.6666 | 100 | 1 | 1 | 8550-Electrostatic precipitator fouling | D1-Forced - Immediate | 100-Fossil-Steam
8550 | Electrostatic precipitator fouling | Pollution Control Equipment | Miscellaneous (Pollution Control Equipment) | D1 | Forced - Immediate | 2014 | Coal | CC | 100 | Fossil-Steam | MRO | Off-Peak | 152.65 | 43 | 1 | 1 | 8550-Electrostatic precipitator fouling | D1-Forced - Immediate | 100-Fossil-Steam
8550 | Electrostatic precipitator fouling | Pollution Control Equipment | Miscellaneous (Pollution Control Equipment) | D1 | Forced - Immediate | 2014 | Coal | CC | 100 | Fossil-Steam | MRO | Off-Peak | 169.1666 | 58 | 1 | 1 | 8550-Electrostatic precipitator fouling | D1-Forced - Immediate | 100-Fossil-Steam
8550 | Electrostatic precipitator fouling | Pollution Control Equipment | Miscellaneous (Pollution Control Equipment) | D1 | Forced - Immediate | 2014 | Coal | CC | 100 | Fossil-Steam | MRO | Off-Peak | 228 | 38 | 1 | 1 | 8550-Electrostatic precipitator fouling | D1-Forced - Immediate | 100-Fossil-Steam
8550 | Electrostatic precipitator fouling | Pollution Control Equipment | Miscellaneous (Pollution Control Equipment) | D1 | Forced - Immediate | 2014 | Coal | CC | 100 | Fossil-Steam | MRO | Off-Peak | 429.6 | 48 | 1 | 1 | 8550-Electrostatic precipitator fouling | D1-Forced - Immediate | 100-Fossil-Steam
8550 | Electrostatic precipitator fouling | Pollution Control Equipment | Miscellaneous (Pollution Control Equipment) | D1 | Forced - Immediate | 2014 | Coal | CC | 100 | Fossil-Steam | SERC | Off-Peak | 510 | 60 | 1 | 1 | 8550-Electrostatic precipitator fouling | D1-Forced - Immediate | 100-Fossil-Steam
8550 | Electrostatic precipitator fouling | Pollution Control Equipment | Miscellaneous (Pollution Control Equipment) | D1 | Forced - Immediate | 2014 | Coal | CC | 100 | Fossil-Steam | RFC | Off-Peak | 1112 | 40 | 1 | 1 | 8550-Electrostatic precipitator fouling | D1-Forced - Immediate | 100-Fossil-Steam
8550 | Electrostatic precipitator fouling | Pollution Control Equipment | Miscellaneous (Pollution Control Equipment) | D1 | Forced - Immediate | 2014 | Coal | CC | 100 | Fossil-Steam | RFC | Off-Peak | 1210 | 110 | 1 | 1 | 8550-Electrostatic precipitator fouling | D1-Forced - Immediate | 100-Fossil-Steam
8550 | Electrostatic precipitator fouling | Pollution Control Equipment | Miscellaneous (Pollution Control Equipment) | D1 | Forced - Immediate | 2014 | Coal | CC | 100 | Fossil-Steam | RFC | Off-Peak | 1960 | 40 | 1 | 1 | 8550-Electrostatic precipitator fouling | D1-Forced - Immediate | 100-Fossil-Steam
8550 | Electrostatic precipitator fouling | Pollution Control Equipment | Miscellaneous (Pollution Control Equipment) | D1 | Forced - Immediate | 2014 | Coal | CC | 100 | Fossil-Steam | RFC | Summer | 16.1667 | 10 | 1 | 1 | 8550-Electrostatic precipitator fouling | D1-Forced - Immediate | 100-Fossil-Steam
8550 | Electrostatic precipitator fouling | Pollution Control Equipment | Miscellaneous (Pollution Control Equipment) | D1 | Forced - Immediate | 2014 | Coal | CC | 100 | Fossil-Steam | RFC | Summer | 96.6667 | 10 | 1 | 1 | 8550-Electrostatic precipitator fouling | D1-Forced - Immediate | 100-Fossil-Steam
8550 | Electrostatic precipitator fouling | Pollution Control Equipment | Miscellaneous (Pollution Control Equipment) | D1 | Forced - Immediate | 2014 | Coal | CC | 100 | Fossil-Steam | RFC | Summer | 231.6667 | 10 | 1 | 1 | 8550-Electrostatic precipitator fouling | D1-Forced - Immediate | 100-Fossil-Steam
8550 | Electrostatic precipitator fouling | Pollution Control Equipment | Miscellaneous (Pollution Control Equipment) | D1 | Forced - Immediate | 2014 | Coal | CC | 100 | Fossil-Steam | RFC | Winter | 17.0833 | 25 | 1 | 1 | 8550-Electrostatic precipitator fouling | D1-Forced - Immediate | 100-Fossil-Steam
8550 | Electrostatic precipitator fouling | Pollution Control Equipment | Miscellaneous (Pollution Control Equipment) | D1 | Forced - Immediate | 2014 | Coal | CC | 100 | Fossil-Steam | RFC | Winter | 54.1666 | 50 | 1 | 1 | 8550-Electrostatic precipitator fouling | D1-Forced - Immediate | 100-Fossil-Steam
8550 | Electrostatic precipitator fouling | Pollution Control Equipment | Miscellaneous (Pollution Control Equipment) | D1 | Forced - Immediate | 2014 | Coal | CC | 100 | Fossil-Steam | RFC | Winter | 258 | 18 | 1 | 1 | 8550-Electrostatic precipitator fouling | D1-Forced - Immediate | 100-Fossil-Steam
8550 | Electrostatic precipitator fouling | Pollution Control Equipment | Miscellaneous (Pollution Control Equipment) | D1 | Forced - Immediate | 2014 | Coal | CC | 100 | Fossil-Steam | RFC | Winter | 432 | 96 | 1 | 1 | 8550-Electrostatic precipitator fouling | D1-Forced - Immediate | 100-Fossil-Steam
8550 | Electrostatic precipitator fouling | Pollution Control Equipment | Miscellaneous (Pollution Control Equipment) | D1 | Forced - Immediate | 2014 | Coal | CC | 100 | Fossil-Steam | MRO | Winter | 534.3666 | 34 | 1 | 1 | 8550-Electrostatic precipitator fouling | D1-Forced - Immediate | 100-Fossil-Steam
8550 | Electrostatic precipitator fouling | Pollution Control Equipment | Miscellaneous (Pollution Control Equipment) | D1 | Forced - Immediate | 2014 | Coal | CC | 100 | Fossil-Steam | RFC | Winter | 661.6667 | 20 | 1 | 1 | 8550-Electrostatic precipitator fouling | D1-Forced - Immediate | 100-Fossil-Steam
8550 | Electrostatic precipitator fouling | Pollution Control Equipment | Miscellaneous (Pollution Control Equipment) | D1 | Forced - Immediate | 2014 | Coal | CC | 100 | Fossil-Steam | RFC | Winter | 1631 | 140 | 1 | 1 | 8550-Electrostatic precipitator fouling | D1-Forced - Immediate | 100-Fossil-Steam
8550 | Electrostatic precipitator fouling | Pollution Control Equipment | Miscellaneous (Pollution Control Equipment) | D1 | Forced - Immediate | 2014 | Coal | LI | 100 | Fossil-Steam | TRE | Summer | 537.328 | 31.24 | 1 | 1 | 8550-Electrostatic precipitator fouling | D1-Forced - Immediate | 100-Fossil-Steam
8550 | Electrostatic precipitator fouling | Pollution Control Equipment | Miscellaneous (Pollution Control Equipment) | D1 | Forced - Immediate | 2014 | Coal | LI | 100 | Fossil-Steam | TRE | Summer | 819 | 273 | 1 | 1 | 8550-Electrostatic precipitator fouling | D1-Forced - Immediate | 100-Fossil-Steam
8550 | Electrostatic precipitator fouling | Pollution Control Equipment | Miscellaneous (Pollution Control Equipment) | D1 | Forced - Immediate | 2014 | Coal | LI | 100 | Fossil-Steam | TRE | Summer | 1125 | 225 | 1 | 1 | 8550-Electrostatic precipitator fouling | D1-Forced - Immediate | 100-Fossil-Steam
8550 | Electrostatic precipitator fouling | Pollution Control Equipment | Miscellaneous (Pollution Control Equipment) | D1 | Forced - Immediate | 2014 | Coal | LI | 100 | Fossil-Steam | TRE | Summer | 1329 | 443 | 1 | 1 | 8550-Electrostatic precipitator fouling | D1-Forced - Immediate | 100-Fossil-Steam
8550 | Electrostatic precipitator fouling | Pollution Control Equipment | Miscellaneous (Pollution Control Equipment) | D1 | Forced - Immediate | 2014 | Coal | LI | 100 | Fossil-Steam | TRE | Winter | 20.8333 | 10 | 1 | 1 | 8550-Electrostatic precipitator fouling | D1-Forced - Immediate | 100-Fossil-Steam
8550 | Electrostatic precipitator fouling | Pollution Control Equipment | Miscellaneous (Pollution Control Equipment) | D1 | Forced - Immediate | 2014 | Coal | LI | 100 | Fossil-Steam | TRE | Winter | 380.97 | 18.36 | 1 | 1 | 8550-Electrostatic precipitator fouling | D1-Forced - Immediate | 100-Fossil-Steam
8550 | Electrostatic precipitator fouling | Pollution Control Equipment | Miscellaneous (Pollution Control Equipment) | D1 | Forced - Immediate | 2014 | Gas | GG | 100 | Fossil-Steam | NPCC | Winter | 962.8 | 232 | 1 | 1 | 8550-Electrostatic precipitator fouling | D1-Forced - Immediate | 100-Fossil-Steam
8550 | Electrostatic precipitator fouling | Pollution Control Equipment | Miscellaneous (Pollution Control Equipment) | D2 | Forced - Delayed | 2014 | Coal | CC | 100 | Fossil-Steam | MRO | Off-Peak | 988.9 | 58 | 1 | 1 | 8550-Electrostatic precipitator fouling | D2-Forced - Delayed | 100-Fossil-Steam
8550 | Electrostatic precipitator fouling | Pollution Control Equipment | Miscellaneous (Pollution Control Equipment) | D2 | Forced - Delayed | 2014 | Coal | CC | 100 | Fossil-Steam | WECC | Summer | 46.4999 | 90 | 1 | 1 | 8550-Electrostatic precipitator fouling | D2-Forced - Delayed | 100-Fossil-Steam
8550 | Electrostatic precipitator fouling | Pollution Control Equipment | Miscellaneous (Pollution Control Equipment) | D2 | Forced - Delayed | 2014 | Coal | CC | 100 | Fossil-Steam | WECC | Summer | 194.7 | 177 | 1 | 1 | 8550-Electrostatic precipitator fouling | D2-Forced - Delayed | 100-Fossil-Steam
8550 | Electrostatic precipitator fouling | Pollution Control Equipment | Miscellaneous (Pollution Control Equipment) | D2 | Forced - Delayed | 2014 | Coal | CC | 100 | Fossil-Steam | WECC | Summer | 211.5 | 90 | 1 | 1 | 8550-Electrostatic precipitator fouling | D2-Forced - Delayed | 100-Fossil-Steam
8550 | Electrostatic precipitator fouling | Pollution Control Equipment | Miscellaneous (Pollution Control Equipment) | D2 | Forced - Delayed | 2014 | Coal | CC | 100 | Fossil-Steam | RFC | Summer | 976 | 80 | 1 | 1 | 8550-Electrostatic precipitator fouling | D2-Forced - Delayed | 100-Fossil-Steam
8550 | Electrostatic precipitator fouling | Pollution Control Equipment | Miscellaneous (Pollution Control Equipment) | D2 | Forced - Delayed | 2014 | Coal | LI | 100 | Fossil-Steam | TRE | Summer | 915.21 | 305.07 | 1 | 1 | 8550-Electrostatic precipitator fouling | D2-Forced - Delayed | 100-Fossil-Steam
8550 | Electrostatic precipitator fouling | Pollution Control Equipment | Miscellaneous (Pollution Control Equipment) | D2 | Forced - Delayed | 2014 | Coal | LI | 100 | Fossil-Steam | TRE | Summer | 1107 | 276.75 | 1 | 1 | 8550-Electrostatic precipitator fouling | D2-Forced - Delayed | 100-Fossil-Steam
8550 | Electrostatic precipitator fouling | Pollution Control Equipment | Miscellaneous (Pollution Control Equipment) | D3 | Forced - Postponed | 2014 | Coal | CC | 100 | Fossil-Steam | RFC | Off-Peak | 65 | 10 | 1 | 1 | 8550-Electrostatic precipitator fouling | D3-Forced - Postponed | 100-Fossil-Steam
8550 | Electrostatic precipitator fouling | Pollution Control Equipment | Miscellaneous (Pollution Control Equipment) | D3 | Forced - Postponed | 2014 | Coal | CC | 100 | Fossil-Steam | RFC | Off-Peak | 559.1667 | 50 | 1 | 1 | 8550-Electrostatic precipitator fouling | D3-Forced - Postponed | 100-Fossil-Steam
8550 | Electrostatic precipitator fouling | Pollution Control Equipment | Miscellaneous (Pollution Control Equipment) | D3 | Forced - Postponed | 2014 | Coal | CC | 100 | Fossil-Steam | MRO | Off-Peak | 999.6 | 28 | 1 | 1 | 8550-Electrostatic precipitator fouling | D3-Forced - Postponed | 100-Fossil-Steam
8550 | Electrostatic precipitator fouling | Pollution Control Equipment | Miscellaneous (Pollution Control Equipment) | D3 | Forced - Postponed | 2014 | Coal | CC | 100 | Fossil-Steam | MRO | Off-Peak | 1032 | 43 | 1 | 1 | 8550-Electrostatic precipitator fouling | D3-Forced - Postponed | 100-Fossil-Steam
8550 | Electrostatic precipitator fouling | Pollution Control Equipment | Miscellaneous (Pollution Control Equipment) | D3 | Forced - Postponed | 2014 | Coal | CC | 100 | Fossil-Steam | WECC | Winter | 9.6666 | 116 | 1 | 1 | 8550-Electrostatic precipitator fouling | D3-Forced - Postponed | 100-Fossil-Steam
8550 | Electrostatic precipitator fouling | Pollution Control Equipment | Miscellaneous (Pollution Control Equipment) | D3 | Forced - Postponed | 2014 | Coal | CC | 100 | Fossil-Steam | WECC | Winter | 110.0166 | 161 | 1 | 1 | 8550-Electrostatic precipitator fouling | D3-Forced - Postponed | 100-Fossil-Steam
8550 | Electrostatic precipitator fouling | Pollution Control Equipment | Miscellaneous (Pollution Control Equipment) | D3 | Forced - Postponed | 2014 | Coal | CC | 100 | Fossil-Steam | RFC | Winter | 320 | 40 | 1 | 1 | 8550-Electrostatic precipitator fouling | D3-Forced - Postponed | 100-Fossil-Steam
8550 | Electrostatic precipitator fouling | Pollution Control Equipment | Miscellaneous (Pollution Control Equipment) | U1 | Forced - Immediate | 2014 | Coal | CC | 100 | Fossil-Steam | RFC | Summer | 3982.35 | 191 | 1 | 1 | 8550-Electrostatic precipitator fouling | U1-Forced - Immediate | 100-Fossil-Steam
8550 | Electrostatic precipitator fouling | Pollution Control Equipment | Miscellaneous (Pollution Control Equipment) | U1 | Forced - Immediate | 2014 | Coal | CC | 100 | Fossil-Steam | RFC | Winter | 13177.1165 | 199 | 1 | 1 | 8550-Electrostatic precipitator fouling | U1-Forced - Immediate | 100-Fossil-Steam
8551 | Electrostatic precipitator field out of service | Pollution Control Equipment | Miscellaneous (Pollution Control Equipment) | D1 | Forced - Immediate | 2014 | Coal | CC | 100 | Fossil-Steam | SERC | Off-Peak | 2 | 0.25 | 1 | 1 | 8551-Electrostatic precipitator field out of service | D1-Forced - Immediate | 100-Fossil-Steam
8551 | Electrostatic precipitator field out of service | Pollution Control Equipment | Miscellaneous (Pollution Control Equipment) | D1 | Forced - Immediate | 2014 | Coal | CC | 100 | Fossil-Steam | SERC | Off-Peak | 5 | 5 | 1 | 1 | 8551-Electrostatic precipitator field out of service | D1-Forced - Immediate | 100-Fossil-Steam
8551 | Electrostatic precipitator field out of service | Pollution Control Equipment | Miscellaneous (Pollution Control Equipment) | D1 | Forced - Immediate | 2014 | Coal | CC | 100 | Fossil-Steam | SERC | Off-Peak | 7.3125 | 9.75 | 1 | 1 | 8551-Electrostatic precipitator field out of service | D1-Forced - Immediate | 100-Fossil-Steam
8551 | Electrostatic precipitator field out of service | Pollution Control Equipment | Miscellaneous (Pollution Control Equipment) | D1 | Forced - Immediate | 2014 | Coal | CC | 100 | Fossil-Steam | SERC | Off-Peak | 8.4125 | 0.75 | 1 | 1 | 8551-Electrostatic precipitator field out of service | D1-Forced - Immediate | 100-Fossil-Steam
8551 | Electrostatic precipitator field out of service | Pollution Control Equipment | Miscellaneous (Pollution Control Equipment) | D1 | Forced - Immediate | 2014 | Coal | CC | 100 | Fossil-Steam | SERC | Off-Peak | 10.875 | 14.5 | 1 | 1 | 8551-Electrostatic precipitator field out of service | D1-Forced - Immediate | 100-Fossil-Steam
8551 | Electrostatic precipitator field out of service | Pollution Control Equipment | Miscellaneous (Pollution Control Equipment) | D1 | Forced - Immediate | 2014 | Coal | CC | 100 | Fossil-Steam | SERC | Off-Peak | 12 | 24 | 1 | 1 | 8551-Electrostatic precipitator field out of service | D1-Forced - Immediate | 100-Fossil-Steam
8551 | Electrostatic precipitator field out of service | Pollution Control Equipment | Miscellaneous (Pollution Control Equipment) | D1 | Forced - Immediate | 2014 | Coal | CC | 100 | Fossil-Steam | SERC | Off-Peak | 12.8375 | 19.75 | 1 | 1 | 8551-Electrostatic precipitator field out of service | D1-Forced - Immediate | 100-Fossil-Steam
8551 | Electrostatic precipitator field out of service | Pollution Control Equipment | Miscellaneous (Pollution Control Equipment) | D1 | Forced - Immediate | 2014 | Coal | CC | 100 | Fossil-Steam | SERC | Off-Peak | 13.4166 | 28.75 | 1 | 1 | 8551-Electrostatic precipitator field out of service | D1-Forced - Immediate | 100-Fossil-Steam
8551 | Electrostatic precipitator field out of service | Pollution Control Equipment | Miscellaneous (Pollution Control Equipment) | D1 | Forced - Immediate | 2014 | Coal | CC | 100 | Fossil-Steam | SERC | Off-Peak | 14.5 | 14.5 | 1 | 1 | 8551-Electrostatic precipitator field out of service | D1-Forced - Immediate | 100-Fossil-Steam
8551 | Electrostatic precipitator field out of service | Pollution Control Equipment | Miscellaneous (Pollution Control Equipment) | D1 | Forced - Immediate | 2014 | Coal | CC | 100 | Fossil-Steam | RFC | Off-Peak | 28.3667 | 23 | 1 | 1 | 8551-Electrostatic precipitator field out of service | D1-Forced - Immediate | 100-Fossil-Steam
8551 | Electrostatic precipitator field out of service | Pollution Control Equipment | Miscellaneous (Pollution Control Equipment) | D1 | Forced - Immediate | 2014 | Coal | CC | 100 | Fossil-Steam | SERC | Off-Peak | 37.5 | 15 | 1 | 1 | 8551-Electrostatic precipitator field out of service | D1-Forced - Immediate | 100-Fossil-Steam
8551 | Electrostatic precipitator field out of service | Pollution Control Equipment | Miscellaneous (Pollution Control Equipment) | D1 | Forced - Immediate | 2014 | Coal | CC | 100 | Fossil-Steam | SERC | Off-Peak | 50 | 5 | 1 | 1 | 8551-Electrostatic precipitator field out of service | D1-Forced - Immediate | 100-Fossil-Steam
8551 | Electrostatic precipitator field out of service | Pollution Control Equipment | Miscellaneous (Pollution Control Equipment) | D1 | Forced - Immediate | 2014 | Coal | CC | 100 | Fossil-Steam | SERC | Off-Peak | 64.5 | 43 | 1 | 1 | 8551-Electrostatic precipitator field out of service | D1-Forced - Immediate | 100-Fossil-Steam
8551 | Electrostatic precipitator field out of service | Pollution Control Equipment | Miscellaneous (Pollution Control Equipment) | D1 | Forced - Immediate | 2014 | Coal | CC | 100 | Fossil-Steam | RFC | Off-Peak | 64.8 | 108 | 1 | 1 | 8551-Electrostatic precipitator field out of service | D1-Forced - Immediate | 100-Fossil-Steam
8551 | Electrostatic precipitator field out of service | Pollution Control Equipment | Miscellaneous (Pollution Control Equipment) | D1 | Forced - Immediate | 2014 | Coal | CC | 100 | Fossil-Steam | SERC | Off-Peak | 67.5 | 5 | 1 | 1 | 8551-Electrostatic precipitator field out of service | D1-Forced - Immediate | 100-Fossil-Steam
8551 | Electrostatic precipitator field out of service | Pollution Control Equipment | Miscellaneous (Pollution Control Equipment) | D1 | Forced - Immediate | 2014 | Coal | CC | 100 | Fossil-Steam | SERC | Off-Peak | 69.0625 | 9.75 | 1 | 1 | 8551-Electrostatic precipitator field out of service | D1-Forced - Immediate | 100-Fossil-Steam
8551 | Electrostatic precipitator field out of service | Pollution Control Equipment | Miscellaneous (Pollution Control Equipment) | D1 | Forced - Immediate | 2014 | Coal | CC | 100 | Fossil-Steam | SERC | Off-Peak | 76.3333 | 57.25 | 1 | 1 | 8551-Electrostatic precipitator field out of service | D1-Forced - Immediate | 100-Fossil-Steam
8551 | Electrostatic precipitator field out of service | Pollution Control Equipment | Miscellaneous (Pollution Control Equipment) | D1 | Forced - Immediate | 2014 | Coal | CC | 100 | Fossil-Steam | SERC | Off-Peak | 93.6833 | 19.25 | 1 | 1 | 8551-Electrostatic precipitator field out of service | D1-Forced - Immediate | 100-Fossil-Steam
8551 | Electrostatic precipitator field out of service | Pollution Control Equipment | Miscellaneous (Pollution Control Equipment) | D1 | Forced - Immediate | 2014 | Coal | CC | 100 | Fossil-Steam | SERC | Off-Peak | 122.1875 | 28.75 | 1 | 1 | 8551-Electrostatic precipitator field out of service | D1-Forced - Immediate | 100-Fossil-Steam
8551 | Electrostatic precipitator field out of service | Pollution Control Equipment | Miscellaneous (Pollution Control Equipment) | D1 | Forced - Immediate | 2014 | Coal | CC | 100 | Fossil-Steam | MRO | Off-Peak | 159 | 6 | 1 | 1 | 8551-Electrostatic precipitator field out of service | D1-Forced - Immediate | 100-Fossil-Steam
8551 | Electrostatic precipitator field out of service | Pollution Control Equipment | Miscellaneous (Pollution Control Equipment) | D1 | Forced - Immediate | 2014 | Coal | CC | 100 | Fossil-Steam | SERC | Off-Peak | 183.8333 | 5 | 1 | 1 | 8551-Electrostatic precipitator field out of service | D1-Forced - Immediate | 100-Fossil-Steam
8551 | Electrostatic precipitator field out of service | Pollution Control Equipment | Miscellaneous (Pollution Control Equipment) | D1 | Forced - Immediate | 2014 | Coal | CC | 100 | Fossil-Steam | SERC | Off-Peak | 192 | 24 | 1 | 1 | 8551-Electrostatic precipitator field out of service | D1-Forced - Immediate | 100-Fossil-Steam
8551 | Electrostatic precipitator field out of service | Pollution Control Equipment | Miscellaneous (Pollution Control Equipment) | D1 | Forced - Immediate | 2014 | Coal | CC | 100 | Fossil-Steam | SERC | Off-Peak | 236.8333 | 14.5 | 1 | 1 | 8551-Electrostatic precipitator field out of service | D1-Forced - Immediate | 100-Fossil-Steam
8551 | Electrostatic precipitator field out of service | Pollution Control Equipment | Miscellaneous (Pollution Control Equipment) | D1 | Forced - Immediate | 2014 | Coal | CC | 100 | Fossil-Steam | SERC | Off-Peak | 256.6667 | 35 | 1 | 1 | 8551-Electrostatic precipitator field out of service | D1-Forced - Immediate | 100-Fossil-Steam
8551 | Electrostatic precipitator field out of service | Pollution Control Equipment | Miscellaneous (Pollution Control Equipment) | D1 | Forced - Immediate | 2014 | Coal | CC | 100 | Fossil-Steam | RFC | Off-Peak | 266 | 19 | 1 | 1 | 8551-Electrostatic precipitator field out of service | D1-Forced - Immediate | 100-Fossil-Steam
8551 | Electrostatic precipitator field out of service | Pollution Control Equipment | Miscellaneous (Pollution Control Equipment) | D1 | Forced - Immediate | 2014 | Coal | CC | 100 | Fossil-Steam | SERC | Off-Peak | 277.6666 | 34 | 1 | 1 | 8551-Electrostatic precipitator field out of service | D1-Forced - Immediate | 100-Fossil-Steam
8551 | Electrostatic precipitator field out of service | Pollution Control Equipment | Miscellaneous (Pollution Control Equipment) | D1 | Forced - Immediate | 2014 | Coal | CC | 100 | Fossil-Steam | RFC | Off-Peak | 371.25 | 45 | 1 | 1 | 8551-Electrostatic precipitator field out of service | D1-Forced - Immediate | 100-Fossil-Steam
8551 | Electrostatic precipitator field out of service | Pollution Control Equipment | Miscellaneous (Pollution Control Equipment) | D1 | Forced - Immediate | 2014 | Coal | CC | 100 | Fossil-Steam | SERC | Off-Peak | 435.25 | 15 | 1 | 1 | 8551-Electrostatic precipitator field out of service | D1-Forced - Immediate | 100-Fossil-Steam
8551 | Electrostatic precipitator field out of service | Pollution Control Equipment | Miscellaneous (Pollution Control Equipment) | D1 | Forced - Immediate | 2014 | Coal | CC | 100 | Fossil-Steam | RFC | Off-Peak | 500 | 100 | 1 | 1 | 8551-Electrostatic precipitator field out of service | D1-Forced - Immediate | 100-Fossil-Steam
8551 | Electrostatic precipitator field out of service | Pollution Control Equipment | Miscellaneous (Pollution Control Equipment) | D1 | Forced - Immediate | 2014 | Coal | CC | 100 | Fossil-Steam | SERC | Off-Peak | 587.125 | 5.5 | 1 | 1 | 8551-Electrostatic precipitator field out of service | D1-Forced - Immediate | 100-Fossil-Steam
8551 | Electrostatic precipitator field out of service | Pollution Control Equipment | Miscellaneous (Pollution Control Equipment) | D1 | Forced - Immediate | 2014 | Coal | CC | 100 | Fossil-Steam | SERC | Off-Peak | 779.2 | 24 | 1 | 1 | 8551-Electrostatic precipitator field out of service | D1-Forced - Immediate | 100-Fossil-Steam
8551 | Electrostatic precipitator field out of service | Pollution Control Equipment | Miscellaneous (Pollution Control Equipment) | D1 | Forced - Immediate | 2014 | Coal | CC | 100 | Fossil-Steam | RFC | Off-Peak | 786.6666 | 80 | 1 | 1 | 8551-Electrostatic precipitator field out of service | D1-Forced - Immediate | 100-Fossil-Steam
8551 | Electrostatic precipitator field out of service | Pollution Control Equipment | Miscellaneous (Pollution Control Equipment) | D1 | Forced - Immediate | 2014 | Coal | CC | 100 | Fossil-Steam | RFC | Off-Peak | 916.6666 | 100 | 1 | 1 | 8551-Electrostatic precipitator field out of service | D1-Forced - Immediate | 100-Fossil-Steam
8551 | Electrostatic precipitator field out of service | Pollution Control Equipment | Miscellaneous (Pollution Control Equipment) | D1 | Forced - Immediate | 2014 | Coal | CC | 100 | Fossil-Steam | RFC | Off-Peak | 1359.5833 | 65 | 1 | 1 | 8551-Electrostatic precipitator field out of service | D1-Forced - Immediate | 100-Fossil-Steam
8551 | Electrostatic precipitator field out of service | Pollution Control Equipment | Miscellaneous (Pollution Control Equipment) | D1 | Forced - Immediate | 2014 | Coal | CC | 100 | Fossil-Steam | SERC | Off-Peak | 1605.2083 | 33.5 | 1 | 1 | 8551-Electrostatic precipitator field out of service | D1-Forced - Immediate | 100-Fossil-Steam
8551 | Electrostatic precipitator field out of service | Pollution Control Equipment | Miscellaneous (Pollution Control Equipment) | D1 | Forced - Immediate | 2014 | Coal | CC | 100 | Fossil-Steam | RFC | Off-Peak | 1662.5 | 35 | 1 | 1 | 8551-Electrostatic precipitator field out of service | D1-Forced - Immediate | 100-Fossil-Steam
8551 | Electrostatic precipitator field out of service | Pollution Control Equipment | Miscellaneous (Pollution Control Equipment) | D1 | Forced - Immediate | 2014 | Coal | CC | 100 | Fossil-Steam | RFC | Off-Peak | 2231 | 115 | 1 | 1 | 8551-Electrostatic precipitator field out of service | D1-Forced - Immediate | 100-Fossil-Steam
8551 | Electrostatic precipitator field out of service | Pollution Control Equipment | Miscellaneous (Pollution Control Equipment) | D1 | Forced - Immediate | 2014 | Coal | CC | 100 | Fossil-Steam | SERC | Summer | 0.1875 | 0.25 | 1 | 1 | 8551-Electrostatic precipitator field out of service | D1-Forced - Immediate | 100-Fossil-Steam
8551 | Electrostatic precipitator field out of service | Pollution Control Equipment | Miscellaneous (Pollution Control Equipment) | D1 | Forced - Immediate | 2014 | Coal | CC | 100 | Fossil-Steam | SERC | Summer | 0.33333 | 0.25 | 1 | 1 | 8551-Electrostatic precipitator field out of service | D1-Forced - Immediate | 100-Fossil-Steam
8551 | Electrostatic precipitator field out of service | Pollution Control Equipment | Miscellaneous (Pollution Control Equipment) | D1 | Forced - Immediate | 2014 | Coal | CC | 100 | Fossil-Steam | SERC | Summer | 0.875 | 0.25 | 1 | 1 | 8551-Electrostatic precipitator field out of service | D1-Forced - Immediate | 100-Fossil-Steam
8551 | Electrostatic precipitator field out of service | Pollution Control Equipment | Miscellaneous (Pollution Control Equipment) | D1 | Forced - Immediate | 2014 | Coal | CC | 100 | Fossil-Steam | SERC | Summer | 5.5417 | 0.25 | 1 | 1 | 8551-Electrostatic precipitator field out of service | D1-Forced - Immediate | 100-Fossil-Steam
8551 | Electrostatic precipitator field out of service | Pollution Control Equipment | Miscellaneous (Pollution Control Equipment) | D1 | Forced - Immediate | 2014 | Coal | CC | 100 | Fossil-Steam | SERC | Summer | 5.8333 | 5 | 1 | 1 | 8551-Electrostatic precipitator field out of service | D1-Forced - Immediate | 100-Fossil-Steam
8551 | Electrostatic precipitator field out of service | Pollution Control Equipment | Miscellaneous (Pollution Control Equipment) | D1 | Forced - Immediate | 2014 | Coal | CC | 100 | Fossil-Steam | SERC | Summer | 8.375 | 33.5 | 1 | 1 | 8551-Electrostatic precipitator field out of service | D1-Forced - Immediate | 100-Fossil-Steam
8551 | Electrostatic precipitator field out of service | Pollution Control Equipment | Miscellaneous (Pollution Control Equipment) | D1 | Forced - Immediate | 2014 | Coal | CC | 100 | Fossil-Steam | SERC | Summer | 9.75 | 9.75 | 1 | 2 | 8551-Electrostatic precipitator field out of service | D1-Forced - Immediate | 100-Fossil-Steam
8551 | Electrostatic precipitator field out of service | Pollution Control Equipment | Miscellaneous (Pollution Control Equipment) | D1 | Forced - Immediate | 2014 | Coal | CC | 100 | Fossil-Steam | SERC | Summer | 10.0333 | 43 | 1 | 1 | 8551-Electrostatic precipitator field out of service | D1-Forced - Immediate | 100-Fossil-Steam
8551 | Electrostatic precipitator field out of service | Pollution Control Equipment | Miscellaneous (Pollution Control Equipment) | D1 | Forced - Immediate | 2014 | Coal | CC | 100 | Fossil-Steam | SERC | Summer | 11.2292 | 19.25 | 1 | 1 | 8551-Electrostatic precipitator field out of service | D1-Forced - Immediate | 100-Fossil-Steam
8551 | Electrostatic precipitator field out of service | Pollution Control Equipment | Miscellaneous (Pollution Control Equipment) | D1 | Forced - Immediate | 2014 | Coal | CC | 100 | Fossil-Steam | RFC | Summer | 12.969 | 23.58 | 1 | 1 | 8551-Electrostatic precipitator field out of service | D1-Forced - Immediate | 100-Fossil-Steam
8551 | Electrostatic precipitator field out of service | Pollution Control Equipment | Miscellaneous (Pollution Control Equipment) | D1 | Forced - Immediate | 2014 | Coal | CC | 100 | Fossil-Steam | SERC | Summer | 14.375 | 28.75 | 1 | 2 | 8551-Electrostatic precipitator field out of service | D1-Forced - Immediate | 100-Fossil-Steam
8551 | Electrostatic precipitator field out of service | Pollution Control Equipment | Miscellaneous (Pollution Control Equipment) | D1 | Forced - Immediate | 2014 | Coal | CC | 100 | Fossil-Steam | SERC | Summer | 15.4375 | 9.75 | 1 | 1 | 8551-Electrostatic precipitator field out of service | D1-Forced - Immediate | 100-Fossil-Steam
8551 | Electrostatic precipitator field out of service | Pollution Control Equipment | Miscellaneous (Pollution Control Equipment) | D1 | Forced - Immediate | 2014 | Coal | CC | 100 | Fossil-Steam | SERC | Summer | 15.8333 | 5 | 1 | 1 | 8551-Electrostatic precipitator field out of service | D1-Forced - Immediate | 100-Fossil-Steam
8551 | Electrostatic precipitator field out of service | Pollution Control Equipment | Miscellaneous (Pollution Control Equipment) | D1 | Forced - Immediate | 2014 | Coal | CC | 100 | Fossil-Steam | SERC | Summer | 20.125 | 28.75 | 1 | 1 | 8551-Electrostatic precipitator field out of service | D1-Forced - Immediate | 100-Fossil-Steam
8551 | Electrostatic precipitator field out of service | Pollution Control Equipment | Miscellaneous (Pollution Control Equipment) | D1 | Forced - Immediate | 2014 | Coal | CC | 100 | Fossil-Steam | SERC | Summer | 21.9375 | 9.75 | 2 | 2 | 8551-Electrostatic precipitator field out of service | D1-Forced - Immediate | 100-Fossil-Steam
8551 | Electrostatic precipitator field out of service | Pollution Control Equipment | Miscellaneous (Pollution Control Equipment) | D1 | Forced - Immediate | 2014 | Coal | CC | 100 | Fossil-Steam | SERC | Summer | 25.0833 | 5 | 1 | 1 | 8551-Electrostatic precipitator field out of service | D1-Forced - Immediate | 100-Fossil-Steam
8551 | Electrostatic precipitator field out of service | Pollution Control Equipment | Miscellaneous (Pollution Control Equipment) | D1 | Forced - Immediate | 2014 | Coal | CC | 100 | Fossil-Steam | SERC | Summer | 27.2708 | 19.25 | 1 | 1 | 8551-Electrostatic precipitator field out of service | D1-Forced - Immediate | 100-Fossil-Steam
8551 | Electrostatic precipitator field out of service | Pollution Control Equipment | Miscellaneous (Pollution Control Equipment) | D1 | Forced - Immediate | 2014 | Coal | CC | 100 | Fossil-Steam | SERC | Summer | 27.9167 | 33.5 | 1 | 1 | 8551-Electrostatic precipitator field out of service | D1-Forced - Immediate | 100-Fossil-Steam
8551 | Electrostatic precipitator field out of service | Pollution Control Equipment | Miscellaneous (Pollution Control Equipment) | D1 | Forced - Immediate | 2014 | Coal | CC | 100 | Fossil-Steam | SERC | Summer | 28.75 | 28.75 | 1 | 1 | 8551-Electrostatic precipitator field out of service | D1-Forced - Immediate | 100-Fossil-Steam
8551 | Electrostatic precipitator field out of service | Pollution Control Equipment | Miscellaneous (Pollution Control Equipment) | D1 | Forced - Immediate | 2014 | Coal | CC | 100 | Fossil-Steam | SERC | Summer | 32.0125 | 9.75 | 1 | 1 | 8551-Electrostatic precipitator field out of service | D1-Forced - Immediate | 100-Fossil-Steam
8551 | Electrostatic precipitator field out of service | Pollution Control Equipment | Miscellaneous (Pollution Control Equipment) | D1 | Forced - Immediate | 2014 | Coal | CC | 100 | Fossil-Steam | SERC | Summer | 32.25 | 43 | 1 | 1 | 8551-Electrostatic precipitator field out of service | D1-Forced - Immediate | 100-Fossil-Steam
8551 | Electrostatic precipitator field out of service | Pollution Control Equipment | Miscellaneous (Pollution Control Equipment) | D1 | Forced - Immediate | 2014 | Coal | CC | 100 | Fossil-Steam | SERC | Summer | 41.7083 | 19.25 | 1 | 1 | 8551-Electrostatic precipitator field out of service | D1-Forced - Immediate | 100-Fossil-Steam
8551 | Electrostatic precipitator field out of service | Pollution Control Equipment | Miscellaneous (Pollution Control Equipment) | D1 | Forced - Immediate | 2014 | Coal | CC | 100 | Fossil-Steam | SERC | Summer | 50.025 | 14.5 | 1 | 1 | 8551-Electrostatic precipitator field out of service | D1-Forced - Immediate | 100-Fossil-Steam
8551 | Electrostatic precipitator field out of service | Pollution Control Equipment | Miscellaneous (Pollution Control Equipment) | D1 | Forced - Immediate | 2014 | Coal | CC | 100 | Fossil-Steam | SERC | Summer | 55.1 | 14.5 | 1 | 1 | 8551-Electrostatic precipitator field out of service | D1-Forced - Immediate | 100-Fossil-Steam
8551 | Electrostatic precipitator field out of service | Pollution Control Equipment | Miscellaneous (Pollution Control Equipment) | D1 | Forced - Immediate | 2014 | Coal | CC | 100 | Fossil-Steam | SERC | Summer | 60 | 5 | 1 | 1 | 8551-Electrostatic precipitator field out of service | D1-Forced - Immediate | 100-Fossil-Steam
8551 | Electrostatic precipitator field out of service | Pollution Control Equipment | Miscellaneous (Pollution Control Equipment) | D1 | Forced - Immediate | 2014 | Coal | CC | 100 | Fossil-Steam | SERC | Summer | 93.0417 | 14.5 | 1 | 1 | 8551-Electrostatic precipitator field out of service | D1-Forced - Immediate | 100-Fossil-Steam
8551 | Electrostatic precipitator field out of service | Pollution Control Equipment | Miscellaneous (Pollution Control Equipment) | D1 | Forced - Immediate | 2014 | Coal | CC | 100 | Fossil-Steam | RFC | Summer | 93.3333 | 40 | 1 | 1 | 8551-Electrostatic precipitator field out of service | D1-Forced - Immediate | 100-Fossil-Steam
8551 | Electrostatic precipitator field out of service | Pollution Control Equipment | Miscellaneous (Pollution Control Equipment) | D1 | Forced - Immediate | 2014 | Coal | CC | 100 | Fossil-Steam | SERC | Summer | 105.2 | 24 | 1 | 1 | 8551-Electrostatic precipitator field out of service | D1-Forced - Immediate | 100-Fossil-Steam
8551 | Electrostatic precipitator field out of service | Pollution Control Equipment | Miscellaneous (Pollution Control Equipment) | D1 | Forced - Immediate | 2014 | Coal | CC | 100 | Fossil-Steam | SERC | Summer | 116.4625 | 19.25 | 1 | 1 | 8551-Electrostatic precipitator field out of service | D1-Forced - Immediate | 100-Fossil-Steam
8551 | Electrostatic precipitator field out of service | Pollution Control Equipment | Miscellaneous (Pollution Control Equipment) | D1 | Forced - Immediate | 2014 | Coal | CC | 100 | Fossil-Steam | SERC | Summer | 134 | 33.5 | 1 | 1 | 8551-Electrostatic precipitator field out of service | D1-Forced - Immediate | 100-Fossil-Steam
8551 | Electrostatic precipitator field out of service | Pollution Control Equipment | Miscellaneous (Pollution Control Equipment) | D1 | Forced - Immediate | 2014 | Coal | CC | 100 | Fossil-Steam | SERC | Summer | 190.675 | 14.5 | 1 | 1 | 8551-Electrostatic precipitator field out of service | D1-Forced - Immediate | 100-Fossil-Steam
8551 | Electrostatic precipitator field out of service | Pollution Control Equipment | Miscellaneous (Pollution Control Equipment) | D1 | Forced - Immediate | 2014 | Coal | CC | 100 | Fossil-Steam | SERC | Summer | 230.775 | 38.25 | 1 | 1 | 8551-Electrostatic precipitator field out of service | D1-Forced - Immediate | 100-Fossil-Steam
8551 | Electrostatic precipitator field out of service | Pollution Control Equipment | Miscellaneous (Pollution Control Equipment) | D1 | Forced - Immediate | 2014 | Coal | CC | 100 | Fossil-Steam | SERC | Summer | 252 | 24 | 1 | 1 | 8551-Electrostatic precipitator field out of service | D1-Forced - Immediate | 100-Fossil-Steam
8551 | Electrostatic precipitator field out of service | Pollution Control Equipment | Miscellaneous (Pollution Control Equipment) | D1 | Forced - Immediate | 2014 | Coal | CC | 100 | Fossil-Steam | SERC | Summer | 271.9375 | 57.25 | 1 | 1 | 8551-Electrostatic precipitator field out of service | D1-Forced - Immediate | 100-Fossil-Steam
8551 | Electrostatic precipitator field out of service | Pollution Control Equipment | Miscellaneous (Pollution Control Equipment) | D1 | Forced - Immediate | 2014 | Coal | CC | 100 | Fossil-Steam | SERC | Summer | 272 | 5 | 1 | 1 | 8551-Electrostatic precipitator field out of service | D1-Forced - Immediate | 100-Fossil-Steam
8551 | Electrostatic precipitator field out of service | Pollution Control Equipment | Miscellaneous (Pollution Control Equipment) | D1 | Forced - Immediate | 2014 | Coal | CC | 100 | Fossil-Steam | SERC | Summer | 287 | 52.5 | 1 | 1 | 8551-Electrostatic precipitator field out of service | D1-Forced - Immediate | 100-Fossil-Steam
8551 | Electrostatic precipitator field out of service | Pollution Control Equipment | Miscellaneous (Pollution Control Equipment) | D1 | Forced - Immediate | 2014 | Coal | CC | 100 | Fossil-Steam | SERC | Summer | 329.2 | 24 | 1 | 1 | 8551-Electrostatic precipitator field out of service | D1-Forced - Immediate | 100-Fossil-Steam
8551 | Electrostatic precipitator field out of service | Pollution Control Equipment | Miscellaneous (Pollution Control Equipment) | D1 | Forced - Immediate | 2014 | Coal | CC | 100 | Fossil-Steam | SERC | Summer | 403.375 | 52.5 | 1 | 1 | 8551-Electrostatic precipitator field out of service | D1-Forced - Immediate | 100-Fossil-Steam
8551 | Electrostatic precipitator field out of service | Pollution Control Equipment | Miscellaneous (Pollution Control Equipment) | D1 | Forced - Immediate | 2014 | Coal | CC | 100 | Fossil-Steam | SERC | Summer | 434 | 62 | 1 | 1 | 8551-Electrostatic precipitator field out of service | D1-Forced - Immediate | 100-Fossil-Steam
8551 | Electrostatic precipitator field out of service | Pollution Control Equipment | Miscellaneous (Pollution Control Equipment) | D1 | Forced - Immediate | 2014 | Coal | CC | 100 | Fossil-Steam | SERC | Summer | 524.9333 | 62 | 1 | 1 | 8551-Electrostatic precipitator field out of service | D1-Forced - Immediate | 100-Fossil-Steam
8551 | Electrostatic precipitator field out of service | Pollution Control Equipment | Miscellaneous (Pollution Control Equipment) | D1 | Forced - Immediate | 2014 | Coal | CC | 100 | Fossil-Steam | SERC | Summer | 546.6666 | 100 | 1 | 1 | 8551-Electrostatic precipitator field out of service | D1-Forced - Immediate | 100-Fossil-Steam
8551 | Electrostatic precipitator field out of service | Pollution Control Equipment | Miscellaneous (Pollution Control Equipment) | D1 | Forced - Immediate | 2014 | Coal | CC | 100 | Fossil-Steam | SERC | Summer | 567.8125 | 28.75 | 1 | 1 | 8551-Electrostatic precipitator field out of service | D1-Forced - Immediate | 100-Fossil-Steam
8551 | Electrostatic precipitator field out of service | Pollution Control Equipment | Miscellaneous (Pollution Control Equipment) | D1 | Forced - Immediate | 2014 | Coal | CC | 100 | Fossil-Steam | SERC | Summer | 586.5 | 38.25 | 1 | 1 | 8551-Electrostatic precipitator field out of service | D1-Forced - Immediate | 100-Fossil-Steam
8551 | Electrostatic precipitator field out of service | Pollution Control Equipment | Miscellaneous (Pollution Control Equipment) | D1 | Forced - Immediate | 2014 | Coal | CC | 100 | Fossil-Steam | RFC | Summer | 655.6333 | 178 | 1 | 1 | 8551-Electrostatic precipitator field out of service | D1-Forced - Immediate | 100-Fossil-Steam
8551 | Electrostatic precipitator field out of service | Pollution Control Equipment | Miscellaneous (Pollution Control Equipment) | D1 | Forced - Immediate | 2014 | Coal | CC | 100 | Fossil-Steam | SERC | Summer | 666.5 | 43 | 1 | 1 | 8551-Electrostatic precipitator field out of service | D1-Forced - Immediate | 100-Fossil-Steam
8551 | Electrostatic precipitator field out of service | Pollution Control Equipment | Miscellaneous (Pollution Control Equipment) | D1 | Forced - Immediate | 2014 | Coal | CC | 100 | Fossil-Steam | SERC | Summer | 850.5208 | 28.75 | 1 | 1 | 8551-Electrostatic precipitator field out of service | D1-Forced - Immediate | 100-Fossil-Steam
8551 | Electrostatic precipitator field out of service | Pollution Control Equipment | Miscellaneous (Pollution Control Equipment) | D1 | Forced - Immediate | 2014 | Coal | CC | 100 | Fossil-Steam | RFC | Summer | 6558 | 30 | 1 | 1 | 8551-Electrostatic precipitator field out of service | D1-Forced - Immediate | 100-Fossil-Steam
8551 | Electrostatic precipitator field out of service | Pollution Control Equipment | Miscellaneous (Pollution Control Equipment) | D1 | Forced - Immediate | 2014 | Coal | CC | 100 | Fossil-Steam | SERC | Winter | 10 | 15 | 1 | 1 | 8551-Electrostatic precipitator field out of service | D1-Forced - Immediate | 100-Fossil-Steam
8551 | Electrostatic precipitator field out of service | Pollution Control Equipment | Miscellaneous (Pollution Control Equipment) | D1 | Forced - Immediate | 2014 | Coal | CC | 100 | Fossil-Steam | RFC | Winter | 12 | 40 | 1 | 1 | 8551-Electrostatic precipitator field out of service | D1-Forced - Immediate | 100-Fossil-Steam
8551 | Electrostatic precipitator field out of service | Pollution Control Equipment | Miscellaneous (Pollution Control Equipment) | D1 | Forced - Immediate | 2014 | Coal | CC | 100 | Fossil-Steam | SERC | Winter | 15 | 15 | 1 | 1 | 8551-Electrostatic precipitator field out of service | D1-Forced - Immediate | 100-Fossil-Steam
8551 | Electrostatic precipitator field out of service | Pollution Control Equipment | Miscellaneous (Pollution Control Equipment) | D1 | Forced - Immediate | 2014 | Coal | CC | 100 | Fossil-Steam | SERC | Winter | 18.375 | 24.5 | 1 | 1 | 8551-Electrostatic precipitator field out of service | D1-Forced - Immediate | 100-Fossil-Steam
8551 | Electrostatic precipitator field out of service | Pollution Control Equipment | Miscellaneous (Pollution Control Equipment) | D1 | Forced - Immediate | 2014 | Coal | CC | 100 | Fossil-Steam | RFC | Winter | 22.75 | 7 | 1 | 1 | 8551-Electrostatic precipitator field out of service | D1-Forced - Immediate | 100-Fossil-Steam
8551 | Electrostatic precipitator field out of service | Pollution Control Equipment | Miscellaneous (Pollution Control Equipment) | D1 | Forced - Immediate | 2014 | Coal | CC | 100 | Fossil-Steam | RFC | Winter | 66.801 | 31.81 | 1 | 1 | 8551-Electrostatic precipitator field out of service | D1-Forced - Immediate | 100-Fossil-Steam
8551 | Electrostatic precipitator field out of service | Pollution Control Equipment | Miscellaneous (Pollution Control Equipment) | D1 | Forced - Immediate | 2014 | Coal | CC | 100 | Fossil-Steam | RFC | Winter | 96 | 48 | 1 | 1 | 8551-Electrostatic precipitator field out of service | D1-Forced - Immediate | 100-Fossil-Steam
8551 | Electrostatic precipitator field out of service | Pollution Control Equipment | Miscellaneous (Pollution Control Equipment) | D1 | Forced - Immediate | 2014 | Coal | CC | 100 | Fossil-Steam | RFC | Winter | 124.389 | 48.78 | 1 | 1 | 8551-Electrostatic precipitator field out of service | D1-Forced - Immediate | 100-Fossil-Steam
8551 | Electrostatic precipitator field out of service | Pollution Control Equipment | Miscellaneous (Pollution Control Equipment) | D1 | Forced - Immediate | 2014 | Coal | CC | 100 | Fossil-Steam | SERC | Winter | 134.9583 | 19.75 | 1 | 1 | 8551-Electrostatic precipitator field out of service | D1-Forced - Immediate | 100-Fossil-Steam
8551 | Electrostatic precipitator field out of service | Pollution Control Equipment | Miscellaneous (Pollution Control Equipment) | D1 | Forced - Immediate | 2014 | Coal | CC | 100 | Fossil-Steam | RFC | Winter | 219.5833 | 85 | 1 | 1 | 8551-Electrostatic precipitator field out of service | D1-Forced - Immediate | 100-Fossil-Steam
8551 | Electrostatic precipitator field out of service | Pollution Control Equipment | Miscellaneous (Pollution Control Equipment) | D1 | Forced - Immediate | 2014 | Coal | CC | 100 | Fossil-Steam | RFC | Winter | 232 | 58 | 1 | 1 | 8551-Electrostatic precipitator field out of service | D1-Forced - Immediate | 100-Fossil-Steam
8551 | Electrostatic precipitator field out of service | Pollution Control Equipment | Miscellaneous (Pollution Control Equipment) | D1 | Forced - Immediate | 2014 | Coal | CC | 100 | Fossil-Steam | SERC | Winter | 250.2499 | 214.5 | 1 | 1 | 8551-Electrostatic precipitator field out of service | D1-Forced - Immediate | 100-Fossil-Steam
8551 | Electrostatic precipitator field out of service | Pollution Control Equipment | Miscellaneous (Pollution Control Equipment) | D1 | Forced - Immediate | 2014 | Coal | CC | 100 | Fossil-Steam | SERC | Winter | 302.2042 | 10.25 | 1 | 1 | 8551-Electrostatic precipitator field out of service | D1-Forced - Immediate | 100-Fossil-Steam
8551 | Electrostatic precipitator field out of service | Pollution Control Equipment | Miscellaneous (Pollution Control Equipment) | D1 | Forced - Immediate | 2014 | Coal | CC | 100 | Fossil-Steam | SERC | Winter | 351.3333 | 34 | 1 | 1 | 8551-Electrostatic precipitator field out of service | D1-Forced - Immediate | 100-Fossil-Steam
8551 | Electrostatic precipitator field out of service | Pollution Control Equipment | Miscellaneous (Pollution Control Equipment) | D1 | Forced - Immediate | 2014 | Coal | CC | 100 | Fossil-Steam | RFC | Winter | 671.6666 | 65 | 1 | 1 | 8551-Electrostatic precipitator field out of service | D1-Forced - Immediate | 100-Fossil-Steam
8551 | Electrostatic precipitator field out of service | Pollution Control Equipment | Miscellaneous (Pollution Control Equipment) | D1 | Forced - Immediate | 2014 | Coal | CC | 100 | Fossil-Steam | SERC | Winter | 729.5166 | 37 | 1 | 1 | 8551-Electrostatic precipitator field out of service | D1-Forced - Immediate | 100-Fossil-Steam
8551 | Electrostatic precipitator field out of service | Pollution Control Equipment | Miscellaneous (Pollution Control Equipment) | D1 | Forced - Immediate | 2014 | Coal | CC | 100 | Fossil-Steam | RFC | Winter | 912.2755 | 20.71 | 1 | 1 | 8551-Electrostatic precipitator field out of service | D1-Forced - Immediate | 100-Fossil-Steam
8551 | Electrostatic precipitator field out of service | Pollution Control Equipment | Miscellaneous (Pollution Control Equipment) | D1 | Forced - Immediate | 2014 | Coal | CC | 100 | Fossil-Steam | RFC | Winter | 1034.7855 | 21.27 | 1 | 1 | 8551-Electrostatic precipitator field out of service | D1-Forced - Immediate | 100-Fossil-Steam
8551 | Electrostatic precipitator field out of service | Pollution Control Equipment | Miscellaneous (Pollution Control Equipment) | D1 | Forced - Immediate | 2014 | Coal | CC | 100 | Fossil-Steam | RFC | Winter | 1076.3666 | 98 | 1 | 1 | 8551-Electrostatic precipitator field out of service | D1-Forced - Immediate | 100-Fossil-Steam
8551 | Electrostatic precipitator field out of service | Pollution Control Equipment | Miscellaneous (Pollution Control Equipment) | D1 | Forced - Immediate | 2014 | Coal | CC | 100 | Fossil-Steam | SERC | Winter | 1090.9166 | 53 | 1 | 1 | 8551-Electrostatic precipitator field out of service | D1-Forced - Immediate | 100-Fossil-Steam
8551 | Electrostatic precipitator field out of service | Pollution Control Equipment | Miscellaneous (Pollution Control Equipment) | D1 | Forced - Immediate | 2014 | Coal | CC | 100 | Fossil-Steam | RFC | Winter | 1096.9328 | 58.09 | 1 | 1 | 8551-Electrostatic precipitator field out of service | D1-Forced - Immediate | 100-Fossil-Steam
8551 | Electrostatic precipitator field out of service | Pollution Control Equipment | Miscellaneous (Pollution Control Equipment) | D1 | Forced - Immediate | 2014 | Coal | CC | 100 | Fossil-Steam | RFC | Winter | 1227.7525 | 51.05 | 1 | 1 | 8551-Electrostatic precipitator field out of service | D1-Forced - Immediate | 100-Fossil-Steam
8551 | Electrostatic precipitator field out of service | Pollution Control Equipment | Miscellaneous (Pollution Control Equipment) | D1 | Forced - Immediate | 2014 | Coal | CC | 100 | Fossil-Steam | RFC | Winter | 2928.75 | 165 | 1 | 1 | 8551-Electrostatic precipitator field out of service | D1-Forced - Immediate | 100-Fossil-Steam
8551 | Electrostatic precipitator field out of service | Pollution Control Equipment | Miscellaneous (Pollution Control Equipment) | D1 | Forced - Immediate | 2014 | Coal | LI | 100 | Fossil-Steam | TRE | Off-Peak | 72 | 9 | 1 | 1 | 8551-Electrostatic precipitator field out of service | D1-Forced - Immediate | 100-Fossil-Steam
8551 | Electrostatic precipitator field out of service | Pollution Control Equipment | Miscellaneous (Pollution Control Equipment) | D2 | Forced - Delayed | 2014 | Coal | CC | 100 | Fossil-Steam | RFC | Off-Peak | 9 | 18 | 1 | 1 | 8551-Electrostatic precipitator field out of service | D2-Forced - Delayed | 100-Fossil-Steam
8551 | Electrostatic precipitator field out of service | Pollution Control Equipment | Miscellaneous (Pollution Control Equipment) | D2 | Forced - Delayed | 2014 | Coal | CC | 100 | Fossil-Steam | WECC | Off-Peak | 49.9333 | 107 | 1 | 1 | 8551-Electrostatic precipitator field out of service | D2-Forced - Delayed | 100-Fossil-Steam
8551 | Electrostatic precipitator field out of service | Pollution Control Equipment | Miscellaneous (Pollution Control Equipment) | D2 | Forced - Delayed | 2014 | Coal | CC | 100 | Fossil-Steam | WECC | Off-Peak | 278.1332 | 149 | 1 | 1 | 8551-Electrostatic precipitator field out of service | D2-Forced - Delayed | 100-Fossil-Steam
8551 | Electrostatic precipitator field out of service | Pollution Control Equipment | Miscellaneous (Pollution Control Equipment) | D2 | Forced - Delayed | 2014 | Coal | CC | 100 | Fossil-Steam | WECC | Summer | 4.1 | 41 | 1 | 1 | 8551-Electrostatic precipitator field out of service | D2-Forced - Delayed | 100-Fossil-Steam
8551 | Electrostatic precipitator field out of service | Pollution Control Equipment | Miscellaneous (Pollution Control Equipment) | D2 | Forced - Delayed | 2014 | Coal | CC | 100 | Fossil-Steam | WECC | Summer | 40.7 | 74 | 1 | 1 | 8551-Electrostatic precipitator field out of service | D2-Forced - Delayed | 100-Fossil-Steam
8551 | Electrostatic precipitator field out of service | Pollution Control Equipment | Miscellaneous (Pollution Control Equipment) | D2 | Forced - Delayed | 2014 | Coal | CC | 100 | Fossil-Steam | WECC | Summer | 93.6333 | 106 | 1 | 1 | 8551-Electrostatic precipitator field out of service | D2-Forced - Delayed | 100-Fossil-Steam
8551 | Electrostatic precipitator field out of service | Pollution Control Equipment | Miscellaneous (Pollution Control Equipment) | D2 | Forced - Delayed | 2014 | Coal | CC | 100 | Fossil-Steam | WECC | Summer | 115.7333 | 112 | 1 | 1 | 8551-Electrostatic precipitator field out of service | D2-Forced - Delayed | 100-Fossil-Steam
8551 | Electrostatic precipitator field out of service | Pollution Control Equipment | Miscellaneous (Pollution Control Equipment) | D2 | Forced - Delayed | 2014 | Coal | CC | 100 | Fossil-Steam | WECC | Winter | 164.6166 | 83 | 1 | 1 | 8551-Electrostatic precipitator field out of service | D2-Forced - Delayed | 100-Fossil-Steam
8551 | Electrostatic precipitator field out of service | Pollution Control Equipment | Miscellaneous (Pollution Control Equipment) | D2 | Forced - Delayed | 2014 | Coal | LI | 100 | Fossil-Steam | TRE | Off-Peak | 407.1 | 203.55 | 1 | 1 | 8551-Electrostatic precipitator field out of service | D2-Forced - Delayed | 100-Fossil-Steam
8551 | Electrostatic precipitator field out of service | Pollution Control Equipment | Miscellaneous (Pollution Control Equipment) | D3 | Forced - Postponed | 2014 | Coal | CC | 100 | Fossil-Steam | WECC | Off-Peak | 223.85 | 121 | 1 | 1 | 8551-Electrostatic precipitator field out of service | D3-Forced - Postponed | 100-Fossil-Steam
8551 | Electrostatic precipitator field out of service | Pollution Control Equipment | Miscellaneous (Pollution Control Equipment) | U1 | Forced - Immediate | 2014 | Coal | CC | 100 | Fossil-Steam | RFC | Off-Peak | 155.8 | 57 | 1 | 1 | 8551-Electrostatic precipitator field out of service | U1-Forced - Immediate | 100-Fossil-Steam
8551 | Electrostatic precipitator field out of service | Pollution Control Equipment | Miscellaneous (Pollution Control Equipment) | U2 | Forced - Delayed | 2014 | Coal | CC | 100 | Fossil-Steam | MRO | Winter | 8096.4499 | 339 | 1 | 1 | 8551-Electrostatic precipitator field out of service | U2-Forced - Delayed | 100-Fossil-Steam
8551 | Electrostatic precipitator field out of service | Pollution Control Equipment | Miscellaneous (Pollution Control Equipment) | D1 | Forced - Immediate | 2014 | Coal | CC | 100 | Fossil-Steam | SERC | Off-Peak | 5.125 | 10.25 | 1 | 1 | 8551-Electrostatic precipitator field out of service | D1-Forced - Immediate | 100-Fossil-Steam
8551 | Electrostatic precipitator field out of service | Pollution Control Equipment | Miscellaneous (Pollution Control Equipment) | D1 | Forced - Immediate | 2014 | Coal | CC | 100 | Fossil-Steam | SERC | Off-Peak | 5.3125 | 0.75 | 1 | 1 | 8551-Electrostatic precipitator field out of service | D1-Forced - Immediate | 100-Fossil-Steam
8551 | Electrostatic precipitator field out of service | Pollution Control Equipment | Miscellaneous (Pollution Control Equipment) | D1 | Forced - Immediate | 2014 | Coal | CC | 100 | Fossil-Steam | SERC | Off-Peak | 6 | 0.25 | 1 | 1 | 8551-Electrostatic precipitator field out of service | D1-Forced - Immediate | 100-Fossil-Steam
8551 | Electrostatic precipitator field out of service | Pollution Control Equipment | Miscellaneous (Pollution Control Equipment) | D1 | Forced - Immediate | 2014 | Coal | CC | 100 | Fossil-Steam | SERC | Off-Peak | 9.25 | 5 | 1 | 1 | 8551-Electrostatic precipitator field out of service | D1-Forced - Immediate | 100-Fossil-Steam
8551 | Electrostatic precipitator field out of service | Pollution Control Equipment | Miscellaneous (Pollution Control Equipment) | D1 | Forced - Immediate | 2014 | Coal | CC | 100 | Fossil-Steam | SERC | Off-Peak | 12.6583 | 0.25 | 1 | 1 | 8551-Electrostatic precipitator field out of service | D1-Forced - Immediate | 100-Fossil-Steam
8551 | Electrostatic precipitator field out of service | Pollution Control Equipment | Miscellaneous (Pollution Control Equipment) | D1 | Forced - Immediate | 2014 | Coal | CC | 100 | Fossil-Steam | SERC | Off-Peak | 13.25 | 5 | 1 | 1 | 8551-Electrostatic precipitator field out of service | D1-Forced - Immediate | 100-Fossil-Steam
8551 | Electrostatic precipitator field out of service | Pollution Control Equipment | Miscellaneous (Pollution Control Equipment) | D1 | Forced - Immediate | 2014 | Coal | CC | 100 | Fossil-Steam | SERC | Off-Peak | 44.5958 | 19.25 | 1 | 1 | 8551-Electrostatic precipitator field out of service | D1-Forced - Immediate | 100-Fossil-Steam
8551 | Electrostatic precipitator field out of service | Pollution Control Equipment | Miscellaneous (Pollution Control Equipment) | D1 | Forced - Immediate | 2014 | Coal | CC | 100 | Fossil-Steam | SERC | Off-Peak | 50.75 | 14.5 | 1 | 1 | 8551-Electrostatic precipitator field out of service | D1-Forced - Immediate | 100-Fossil-Steam
8551 | Electrostatic precipitator field out of service | Pollution Control Equipment | Miscellaneous (Pollution Control Equipment) | D1 | Forced - Immediate | 2014 | Coal | CC | 100 | Fossil-Steam | SERC | Off-Peak | 55 | 15 | 1 | 1 | 8551-Electrostatic precipitator field out of service | D1-Forced - Immediate | 100-Fossil-Steam
8551 | Electrostatic precipitator field out of service | Pollution Control Equipment | Miscellaneous (Pollution Control Equipment) | D1 | Forced - Immediate | 2014 | Coal | CC | 100 | Fossil-Steam | SERC | Off-Peak | 71.25 | 5 | 1 | 1 | 8551-Electrostatic precipitator field out of service | D1-Forced - Immediate | 100-Fossil-Steam
8551 | Electrostatic precipitator field out of service | Pollution Control Equipment | Miscellaneous (Pollution Control Equipment) | D1 | Forced - Immediate | 2014 | Coal | CC | 100 | Fossil-Steam | SERC | Off-Peak | 80.7292 | 38.75 | 1 | 1 | 8551-Electrostatic precipitator field out of service | D1-Forced - Immediate | 100-Fossil-Steam
8551 | Electrostatic precipitator field out of service | Pollution Control Equipment | Miscellaneous (Pollution Control Equipment) | D1 | Forced - Immediate | 2014 | Coal | CC | 100 | Fossil-Steam | SERC | Off-Peak | 124.3125 | 38.25 | 1 | 1 | 8551-Electrostatic precipitator field out of service | D1-Forced - Immediate | 100-Fossil-Steam
8551 | Electrostatic precipitator field out of service | Pollution Control Equipment | Miscellaneous (Pollution Control Equipment) | D1 | Forced - Immediate | 2014 | Coal | CC | 100 | Fossil-Steam | SERC | Off-Peak | 143.0917 | 19.25 | 1 | 1 | 8551-Electrostatic precipitator field out of service | D1-Forced - Immediate | 100-Fossil-Steam
8551 | Electrostatic precipitator field out of service | Pollution Control Equipment | Miscellaneous (Pollution Control Equipment) | D1 | Forced - Immediate | 2014 | Coal | CC | 100 | Fossil-Steam | RFC | Off-Peak | 159.9166 | 95 | 1 | 1 | 8551-Electrostatic precipitator field out of service | D1-Forced - Immediate | 100-Fossil-Steam
8551 | Electrostatic precipitator field out of service | Pollution Control Equipment | Miscellaneous (Pollution Control Equipment) | D1 | Forced - Immediate | 2014 | Coal | CC | 100 | Fossil-Steam | SERC | Off-Peak | 177.9375 | 9.75 | 1 | 1 | 8551-Electrostatic precipitator field out of service | D1-Forced - Immediate | 100-Fossil-Steam
8551 | Electrostatic precipitator field out of service | Pollution Control Equipment | Miscellaneous (Pollution Control Equipment) | D1 | Forced - Immediate | 2014 | Coal | CC | 100 | Fossil-Steam | SERC | Off-Peak | 193.1417 | 24.5 | 1 | 1 | 8551-Electrostatic precipitator field out of service | D1-Forced - Immediate | 100-Fossil-Steam
8551 | Electrostatic precipitator field out of service | Pollution Control Equipment | Miscellaneous (Pollution Control Equipment) | D1 | Forced - Immediate | 2014 | Coal | CC | 100 | Fossil-Steam | SERC | Off-Peak | 197.6542 | 10.25 | 1 | 1 | 8551-Electrostatic precipitator field out of service | D1-Forced - Immediate | 100-Fossil-Steam
8551 | Electrostatic precipitator field out of service | Pollution Control Equipment | Miscellaneous (Pollution Control Equipment) | D1 | Forced - Immediate | 2014 | Coal | CC | 100 | Fossil-Steam | SERC | Off-Peak | 236.8333 | 24.5 | 1 | 1 | 8551-Electrostatic precipitator field out of service | D1-Forced - Immediate | 100-Fossil-Steam
8551 | Electrostatic precipitator field out of service | Pollution Control Equipment | Miscellaneous (Pollution Control Equipment) | D1 | Forced - Immediate | 2014 | Coal | CC | 100 | Fossil-Steam | RFC | Off-Peak | 250.75 | 85 | 1 | 1 | 8551-Electrostatic precipitator field out of service | D1-Forced - Immediate | 100-Fossil-Steam
8551 | Electrostatic precipitator field out of service | Pollution Control Equipment | Miscellaneous (Pollution Control Equipment) | D1 | Forced - Immediate | 2014 | Coal | CC | 100 | Fossil-Steam | RFC | Off-Peak | 252.0833 | 55 | 1 | 1 | 8551-Electrostatic precipitator field out of service | D1-Forced - Immediate | 100-Fossil-Steam
8551 | Electrostatic precipitator field out of service | Pollution Control Equipment | Miscellaneous (Pollution Control Equipment) | D1 | Forced - Immediate | 2014 | Coal | CC | 100 | Fossil-Steam | SERC | Off-Peak | 292.9583 | 19.75 | 1 | 1 | 8551-Electrostatic precipitator field out of service | D1-Forced - Immediate | 100-Fossil-Steam
8551 | Electrostatic precipitator field out of service | Pollution Control Equipment | Miscellaneous (Pollution Control Equipment) | D1 | Forced - Immediate | 2014 | Coal | CC | 100 | Fossil-Steam | RFC | Off-Peak | 336 | 90 | 1 | 1 | 8551-Electrostatic precipitator field out of service | D1-Forced - Immediate | 100-Fossil-Steam
8551 | Electrostatic precipitator field out of service | Pollution Control Equipment | Miscellaneous (Pollution Control Equipment) | D1 | Forced - Immediate | 2014 | Coal | CC | 100 | Fossil-Steam | RFC | Off-Peak | 352.0833 | 65 | 1 | 1 | 8551-Electrostatic precipitator field out of service | D1-Forced - Immediate | 100-Fossil-Steam
8551 | Electrostatic precipitator field out of service | Pollution Control Equipment | Miscellaneous (Pollution Control Equipment) | D1 | Forced - Immediate | 2014 | Coal | CC | 100 | Fossil-Steam | SERC | Off-Peak | 367.0208 | 19.75 | 1 | 1 | 8551-Electrostatic precipitator field out of service | D1-Forced - Immediate | 100-Fossil-Steam
8551 | Electrostatic precipitator field out of service | Pollution Control Equipment | Miscellaneous (Pollution Control Equipment) | D1 | Forced - Immediate | 2014 | Coal | CC | 100 | Fossil-Steam | RFC | Off-Peak | 422.5 | 65 | 1 | 1 | 8551-Electrostatic precipitator field out of service | D1-Forced - Immediate | 100-Fossil-Steam
8551 | Electrostatic precipitator field out of service | Pollution Control Equipment | Miscellaneous (Pollution Control Equipment) | D1 | Forced - Immediate | 2014 | Coal | CC | 100 | Fossil-Steam | MRO | Off-Peak | 442.6666 | 80 | 1 | 1 | 8551-Electrostatic precipitator field out of service | D1-Forced - Immediate | 100-Fossil-Steam
8551 | Electrostatic precipitator field out of service | Pollution Control Equipment | Miscellaneous (Pollution Control Equipment) | D1 | Forced - Immediate | 2014 | Coal | CC | 100 | Fossil-Steam | SERC | Off-Peak | 474.5833 | 33.5 | 1 | 1 | 8551-Electrostatic precipitator field out of service | D1-Forced - Immediate | 100-Fossil-Steam
8551 | Electrostatic precipitator field out of service | Pollution Control Equipment | Miscellaneous (Pollution Control Equipment) | D1 | Forced - Immediate | 2014 | Coal | CC | 100 | Fossil-Steam | SERC | Off-Peak | 832.5 | 37 | 1 | 1 | 8551-Electrostatic precipitator field out of service | D1-Forced - Immediate | 100-Fossil-Steam
8551 | Electrostatic precipitator field out of service | Pollution Control Equipment | Miscellaneous (Pollution Control Equipment) | D1 | Forced - Immediate | 2014 | Coal | CC | 100 | Fossil-Steam | RFC | Off-Peak | 995 | 100 | 1 | 1 | 8551-Electrostatic precipitator field out of service | D1-Forced - Immediate | 100-Fossil-Steam
8551 | Electrostatic precipitator field out of service | Pollution Control Equipment | Miscellaneous (Pollution Control Equipment) | D1 | Forced - Immediate | 2014 | Coal | CC | 100 | Fossil-Steam | RFC | Off-Peak | 1266.6666 | 95 | 1 | 1 | 8551-Electrostatic precipitator field out of service | D1-Forced - Immediate | 100-Fossil-Steam
8551 | Electrostatic precipitator field out of service | Pollution Control Equipment | Miscellaneous (Pollution Control Equipment) | D1 | Forced - Immediate | 2014 | Coal | CC | 100 | Fossil-Steam | RFC | Off-Peak | 1417.1666 | 110 | 1 | 1 | 8551-Electrostatic precipitator field out of service | D1-Forced - Immediate | 100-Fossil-Steam
8551 | Electrostatic precipitator field out of service | Pollution Control Equipment | Miscellaneous (Pollution Control Equipment) | D1 | Forced - Immediate | 2014 | Coal | CC | 100 | Fossil-Steam | SERC | Off-Peak | 1632 | 24 | 1 | 1 | 8551-Electrostatic precipitator field out of service | D1-Forced - Immediate | 100-Fossil-Steam
8551 | Electrostatic precipitator field out of service | Pollution Control Equipment | Miscellaneous (Pollution Control Equipment) | D1 | Forced - Immediate | 2014 | Coal | CC | 100 | Fossil-Steam | RFC | Off-Peak | 17790.3333 | 95 | 1 | 1 | 8551-Electrostatic precipitator field out of service | D1-Forced - Immediate | 100-Fossil-Steam
8551 | Electrostatic precipitator field out of service | Pollution Control Equipment | Miscellaneous (Pollution Control Equipment) | D1 | Forced - Immediate | 2014 | Coal | CC | 100 | Fossil-Steam | SERC | Summer | 0.94167 | 0.25 | 1 | 1 | 8551-Electrostatic precipitator field out of service | D1-Forced - Immediate | 100-Fossil-Steam
8551 | Electrostatic precipitator field out of service | Pollution Control Equipment | Miscellaneous (Pollution Control Equipment) | D1 | Forced - Immediate | 2014 | Coal | CC | 100 | Fossil-Steam | SERC | Summer | 1.1917 | 0.25 | 1 | 1 | 8551-Electrostatic precipitator field out of service | D1-Forced - Immediate | 100-Fossil-Steam
8551 | Electrostatic precipitator field out of service | Pollution Control Equipment | Miscellaneous (Pollution Control Equipment) | D1 | Forced - Immediate | 2014 | Coal | CC | 100 | Fossil-Steam | SERC | Summer | 3.75 | 0.25 | 1 | 1 | 8551-Electrostatic precipitator field out of service | D1-Forced - Immediate | 100-Fossil-Steam
8551 | Electrostatic precipitator field out of service | Pollution Control Equipment | Miscellaneous (Pollution Control Equipment) | D1 | Forced - Immediate | 2014 | Coal | CC | 100 | Fossil-Steam | SERC | Summer | 5.2 | 24 | 1 | 1 | 8551-Electrostatic precipitator field out of service | D1-Forced - Immediate | 100-Fossil-Steam
8551 | Electrostatic precipitator field out of service | Pollution Control Equipment | Miscellaneous (Pollution Control Equipment) | D1 | Forced - Immediate | 2014 | Coal | CC | 100 | Fossil-Steam | SERC | Summer | 6.4167 | 19.25 | 1 | 1 | 8551-Electrostatic precipitator field out of service | D1-Forced - Immediate | 100-Fossil-Steam
8551 | Electrostatic precipitator field out of service | Pollution Control Equipment | Miscellaneous (Pollution Control Equipment) | D1 | Forced - Immediate | 2014 | Coal | CC | 100 | Fossil-Steam | SERC | Summer | 6.825 | 9.75 | 1 | 1 | 8551-Electrostatic precipitator field out of service | D1-Forced - Immediate | 100-Fossil-Steam
8551 | Electrostatic precipitator field out of service | Pollution Control Equipment | Miscellaneous (Pollution Control Equipment) | D1 | Forced - Immediate | 2014 | Coal | CC | 100 | Fossil-Steam | SERC | Summer | 7.25 | 14.5 | 1 | 1 | 8551-Electrostatic precipitator field out of service | D1-Forced - Immediate | 100-Fossil-Steam
8551 | Electrostatic precipitator field out of service | Pollution Control Equipment | Miscellaneous (Pollution Control Equipment) | D1 | Forced - Immediate | 2014 | Coal | CC | 100 | Fossil-Steam | SERC | Summer | 7.475 | 9.75 | 1 | 1 | 8551-Electrostatic precipitator field out of service | D1-Forced - Immediate | 100-Fossil-Steam
8551 | Electrostatic precipitator field out of service | Pollution Control Equipment | Miscellaneous (Pollution Control Equipment) | D1 | Forced - Immediate | 2014 | Coal | CC | 100 | Fossil-Steam | SERC | Summer | 12.5 | 5 | 1 | 1 | 8551-Electrostatic precipitator field out of service | D1-Forced - Immediate | 100-Fossil-Steam
8551 | Electrostatic precipitator field out of service | Pollution Control Equipment | Miscellaneous (Pollution Control Equipment) | D1 | Forced - Immediate | 2014 | Coal | CC | 100 | Fossil-Steam | SERC | Summer | 28.6666 | 43 | 1 | 1 | 8551-Electrostatic precipitator field out of service | D1-Forced - Immediate | 100-Fossil-Steam
8551 | Electrostatic precipitator field out of service | Pollution Control Equipment | Miscellaneous (Pollution Control Equipment) | D1 | Forced - Immediate | 2014 | Coal | CC | 100 | Fossil-Steam | SERC | Summer | 28.6875 | 38.25 | 1 | 1 | 8551-Electrostatic precipitator field out of service | D1-Forced - Immediate | 100-Fossil-Steam
8551 | Electrostatic precipitator field out of service | Pollution Control Equipment | Miscellaneous (Pollution Control Equipment) | D1 | Forced - Immediate | 2014 | Coal | CC | 100 | Fossil-Steam | SERC | Summer | 33.6875 | 19.25 | 1 | 1 | 8551-Electrostatic precipitator field out of service | D1-Forced - Immediate | 100-Fossil-Steam
8551 | Electrostatic precipitator field out of service | Pollution Control Equipment | Miscellaneous (Pollution Control Equipment) | D1 | Forced - Immediate | 2014 | Coal | CC | 100 | Fossil-Steam | SERC | Summer | 36.2917 | 33.5 | 1 | 2 | 8551-Electrostatic precipitator field out of service | D1-Forced - Immediate | 100-Fossil-Steam
8551 | Electrostatic precipitator field out of service | Pollution Control Equipment | Miscellaneous (Pollution Control Equipment) | D1 | Forced - Immediate | 2014 | Coal | CC | 100 | Fossil-Steam | SERC | Summer | 38.425 | 14.5 | 1 | 1 | 8551-Electrostatic precipitator field out of service | D1-Forced - Immediate | 100-Fossil-Steam
8551 | Electrostatic precipitator field out of service | Pollution Control Equipment | Miscellaneous (Pollution Control Equipment) | D1 | Forced - Immediate | 2014 | Coal | CC | 100 | Fossil-Steam | SERC | Summer | 39.2 | 24 | 1 | 1 | 8551-Electrostatic precipitator field out of service | D1-Forced - Immediate | 100-Fossil-Steam
8551 | Electrostatic precipitator field out of service | Pollution Control Equipment | Miscellaneous (Pollution Control Equipment) | D1 | Forced - Immediate | 2014 | Coal | CC | 100 | Fossil-Steam | SERC | Summer | 39.4166 | 43 | 1 | 1 | 8551-Electrostatic precipitator field out of service | D1-Forced - Immediate | 100-Fossil-Steam
8551 | Electrostatic precipitator field out of service | Pollution Control Equipment | Miscellaneous (Pollution Control Equipment) | D1 | Forced - Immediate | 2014 | Coal | CC | 100 | Fossil-Steam | SERC | Summer | 55.7083 | 47.75 | 1 | 1 | 8551-Electrostatic precipitator field out of service | D1-Forced - Immediate | 100-Fossil-Steam
8551 | Electrostatic precipitator field out of service | Pollution Control Equipment | Miscellaneous (Pollution Control Equipment) | D1 | Forced - Immediate | 2014 | Coal | CC | 100 | Fossil-Steam | SERC | Summer | 57.375 | 38.25 | 1 | 1 | 8551-Electrostatic precipitator field out of service | D1-Forced - Immediate | 100-Fossil-Steam
8551 | Electrostatic precipitator field out of service | Pollution Control Equipment | Miscellaneous (Pollution Control Equipment) | D1 | Forced - Immediate | 2014 | Coal | CC | 100 | Fossil-Steam | SERC | Summer | 58.4 | 24 | 1 | 1 | 8551-Electrostatic precipitator field out of service | D1-Forced - Immediate | 100-Fossil-Steam
8551 | Electrostatic precipitator field out of service | Pollution Control Equipment | Miscellaneous (Pollution Control Equipment) | D1 | Forced - Immediate | 2014 | Coal | CC | 100 | Fossil-Steam | SERC | Summer | 65.625 | 52.5 | 1 | 1 | 8551-Electrostatic precipitator field out of service | D1-Forced - Immediate | 100-Fossil-Steam
8551 | Electrostatic precipitator field out of service | Pollution Control Equipment | Miscellaneous (Pollution Control Equipment) | D1 | Forced - Immediate | 2014 | Coal | CC | 100 | Fossil-Steam | SERC | Summer | 68.4125 | 9.75 | 1 | 1 | 8551-Electrostatic precipitator field out of service | D1-Forced - Immediate | 100-Fossil-Steam
8551 | Electrostatic precipitator field out of service | Pollution Control Equipment | Miscellaneous (Pollution Control Equipment) | D1 | Forced - Immediate | 2014 | Coal | CC | 100 | Fossil-Steam | SERC | Summer | 72.5 | 5 | 1 | 1 | 8551-Electrostatic precipitator field out of service | D1-Forced - Immediate | 100-Fossil-Steam
8551 | Electrostatic precipitator field out of service | Pollution Control Equipment | Miscellaneous (Pollution Control Equipment) | D1 | Forced - Immediate | 2014 | Coal | CC | 100 | Fossil-Steam | SERC | Summer | 89.9 | 14.5 | 1 | 1 | 8551-Electrostatic precipitator field out of service | D1-Forced - Immediate | 100-Fossil-Steam
8551 | Electrostatic precipitator field out of service | Pollution Control Equipment | Miscellaneous (Pollution Control Equipment) | D1 | Forced - Immediate | 2014 | Coal | CC | 100 | Fossil-Steam | SERC | Summer | 122.8333 | 33.5 | 1 | 1 | 8551-Electrostatic precipitator field out of service | D1-Forced - Immediate | 100-Fossil-Steam
8551 | Electrostatic precipitator field out of service | Pollution Control Equipment | Miscellaneous (Pollution Control Equipment) | D1 | Forced - Immediate | 2014 | Coal | CC | 100 | Fossil-Steam | SERC | Summer | 180.3083 | 19.25 | 1 | 1 | 8551-Electrostatic precipitator field out of service | D1-Forced - Immediate | 100-Fossil-Steam
8551 | Electrostatic precipitator field out of service | Pollution Control Equipment | Miscellaneous (Pollution Control Equipment) | D1 | Forced - Immediate | 2014 | Coal | CC | 100 | Fossil-Steam | SERC | Summer | 186.3333 | 43 | 1 | 1 | 8551-Electrostatic precipitator field out of service | D1-Forced - Immediate | 100-Fossil-Steam
8551 | Electrostatic precipitator field out of service | Pollution Control Equipment | Miscellaneous (Pollution Control Equipment) | D1 | Forced - Immediate | 2014 | Coal | CC | 100 | Fossil-Steam | SERC | Summer | 198 | 24 | 1 | 1 | 8551-Electrostatic precipitator field out of service | D1-Forced - Immediate | 100-Fossil-Steam
8551 | Electrostatic precipitator field out of service | Pollution Control Equipment | Miscellaneous (Pollution Control Equipment) | D1 | Forced - Immediate | 2014 | Coal | CC | 100 | Fossil-Steam | SERC | Summer | 200.4417 | 33.5 | 1 | 1 | 8551-Electrostatic precipitator field out of service | D1-Forced - Immediate | 100-Fossil-Steam
8551 | Electrostatic precipitator field out of service | Pollution Control Equipment | Miscellaneous (Pollution Control Equipment) | D1 | Forced - Immediate | 2014 | Coal | CC | 100 | Fossil-Steam | SERC | Summer | 211.825 | 57.25 | 1 | 1 | 8551-Electrostatic precipitator field out of service | D1-Forced - Immediate | 100-Fossil-Steam
8551 | Electrostatic precipitator field out of service | Pollution Control Equipment | Miscellaneous (Pollution Control Equipment) | D1 | Forced - Immediate | 2014 | Coal | CC | 100 | Fossil-Steam | SERC | Summer | 238.3333 | 71.5 | 1 | 1 | 8551-Electrostatic precipitator field out of service | D1-Forced - Immediate | 100-Fossil-Steam
8551 | Electrostatic precipitator field out of service | Pollution Control Equipment | Miscellaneous (Pollution Control Equipment) | D1 | Forced - Immediate | 2014 | Coal | CC | 100 | Fossil-Steam | SERC | Summer | 242 | 24 | 1 | 1 | 8551-Electrostatic precipitator field out of service | D1-Forced - Immediate | 100-Fossil-Steam
8551 | Electrostatic precipitator field out of service | Pollution Control Equipment | Miscellaneous (Pollution Control Equipment) | D1 | Forced - Immediate | 2014 | Coal | CC | 100 | Fossil-Steam | SERC | Summer | 344.0125 | 9.75 | 1 | 1 | 8551-Electrostatic precipitator field out of service | D1-Forced - Immediate | 100-Fossil-Steam
8551 | Electrostatic precipitator field out of service | Pollution Control Equipment | Miscellaneous (Pollution Control Equipment) | D1 | Forced - Immediate | 2014 | Coal | CC | 100 | Fossil-Steam | SERC | Summer | 389.375 | 52.5 | 1 | 1 | 8551-Electrostatic precipitator field out of service | D1-Forced - Immediate | 100-Fossil-Steam
8551 | Electrostatic precipitator field out of service | Pollution Control Equipment | Miscellaneous (Pollution Control Equipment) | D1 | Forced - Immediate | 2014 | Coal | CC | 100 | Fossil-Steam | MRO | Summer | 415.7833 | 61.75 | 1 | 1 | 8551-Electrostatic precipitator field out of service | D1-Forced - Immediate | 100-Fossil-Steam
8551 | Electrostatic precipitator field out of service | Pollution Control Equipment | Miscellaneous (Pollution Control Equipment) | D1 | Forced - Immediate | 2014 | Coal | CC | 100 | Fossil-Steam | SERC | Summer | 450.1292 | 19.25 | 1 | 1 | 8551-Electrostatic precipitator field out of service | D1-Forced - Immediate | 100-Fossil-Steam
8551 | Electrostatic precipitator field out of service | Pollution Control Equipment | Miscellaneous (Pollution Control Equipment) | D1 | Forced - Immediate | 2014 | Coal | CC | 100 | Fossil-Steam | SERC | Summer | 494.5 | 43 | 1 | 1 | 8551-Electrostatic precipitator field out of service | D1-Forced - Immediate | 100-Fossil-Steam
8551 | Electrostatic precipitator field out of service | Pollution Control Equipment | Miscellaneous (Pollution Control Equipment) | D1 | Forced - Immediate | 2014 | Coal | CC | 100 | Fossil-Steam | MRO | Summer | 545.4583 | 61.75 | 1 | 1 | 8551-Electrostatic precipitator field out of service | D1-Forced - Immediate | 100-Fossil-Steam
8551 | Electrostatic precipitator field out of service | Pollution Control Equipment | Miscellaneous (Pollution Control Equipment) | D1 | Forced - Immediate | 2014 | Coal | CC | 100 | Fossil-Steam | SERC | Summer | 639.2083 | 14.5 | 1 | 1 | 8551-Electrostatic precipitator field out of service | D1-Forced - Immediate | 100-Fossil-Steam
8551 | Electrostatic precipitator field out of service | Pollution Control Equipment | Miscellaneous (Pollution Control Equipment) | D1 | Forced - Immediate | 2014 | Coal | CC | 100 | Fossil-Steam | RFC | Summer | 744 | 36 | 1 | 1 | 8551-Electrostatic precipitator field out of service | D1-Forced - Immediate | 100-Fossil-Steam
8551 | Electrostatic precipitator field out of service | Pollution Control Equipment | Miscellaneous (Pollution Control Equipment) | D1 | Forced - Immediate | 2014 | Coal | CC | 100 | Fossil-Steam | SERC | Summer | 752 | 24 | 1 | 1 | 8551-Electrostatic precipitator field out of service | D1-Forced - Immediate | 100-Fossil-Steam
8551 | Electrostatic precipitator field out of service | Pollution Control Equipment | Miscellaneous (Pollution Control Equipment) | D1 | Forced - Immediate | 2014 | Coal | CC | 100 | Fossil-Steam | SERC | Summer | 795.6 | 24 | 1 | 1 | 8551-Electrostatic precipitator field out of service | D1-Forced - Immediate | 100-Fossil-Steam
8551 | Electrostatic precipitator field out of service | Pollution Control Equipment | Miscellaneous (Pollution Control Equipment) | D1 | Forced - Immediate | 2014 | Coal | CC | 100 | Fossil-Steam | RFC | Summer | 969.5 | 35 | 1 | 1 | 8551-Electrostatic precipitator field out of service | D1-Forced - Immediate | 100-Fossil-Steam
8551 | Electrostatic precipitator field out of service | Pollution Control Equipment | Miscellaneous (Pollution Control Equipment) | D1 | Forced - Immediate | 2014 | Coal | CC | 100 | Fossil-Steam | SERC | Winter | 5.0417 | 5.5 | 1 | 1 | 8551-Electrostatic precipitator field out of service | D1-Forced - Immediate | 100-Fossil-Steam
8551 | Electrostatic precipitator field out of service | Pollution Control Equipment | Miscellaneous (Pollution Control Equipment) | D1 | Forced - Immediate | 2014 | Coal | CC | 100 | Fossil-Steam | SERC | Winter | 11.3333 | 8.5 | 1 | 1 | 8551-Electrostatic precipitator field out of service | D1-Forced - Immediate | 100-Fossil-Steam
8551 | Electrostatic precipitator field out of service | Pollution Control Equipment | Miscellaneous (Pollution Control Equipment) | D1 | Forced - Immediate | 2014 | Coal | CC | 100 | Fossil-Steam | SERC | Winter | 22.5 | 15 | 1 | 1 | 8551-Electrostatic precipitator field out of service | D1-Forced - Immediate | 100-Fossil-Steam
8551 | Electrostatic precipitator field out of service | Pollution Control Equipment | Miscellaneous (Pollution Control Equipment) | D1 | Forced - Immediate | 2014 | Coal | CC | 100 | Fossil-Steam | SERC | Winter | 30 | 15 | 1 | 1 | 8551-Electrostatic precipitator field out of service | D1-Forced - Immediate | 100-Fossil-Steam
8551 | Electrostatic precipitator field out of service | Pollution Control Equipment | Miscellaneous (Pollution Control Equipment) | D1 | Forced - Immediate | 2014 | Coal | CC | 100 | Fossil-Steam | RFC | Winter | 67.6667 | 10 | 1 | 1 | 8551-Electrostatic precipitator field out of service | D1-Forced - Immediate | 100-Fossil-Steam
8551 | Electrostatic precipitator field out of service | Pollution Control Equipment | Miscellaneous (Pollution Control Equipment) | D1 | Forced - Immediate | 2014 | Coal | CC | 100 | Fossil-Steam | SERC | Winter | 71.4583 | 24.5 | 1 | 1 | 8551-Electrostatic precipitator field out of service | D1-Forced - Immediate | 100-Fossil-Steam
8551 | Electrostatic precipitator field out of service | Pollution Control Equipment | Miscellaneous (Pollution Control Equipment) | D1 | Forced - Immediate | 2014 | Coal | CC | 100 | Fossil-Steam | RFC | Winter | 85.2035 | 74.09 | 1 | 1 | 8551-Electrostatic precipitator field out of service | D1-Forced - Immediate | 100-Fossil-Steam
8551 | Electrostatic precipitator field out of service | Pollution Control Equipment | Miscellaneous (Pollution Control Equipment) | D1 | Forced - Immediate | 2014 | Coal | CC | 100 | Fossil-Steam | SERC | Winter | 98.75 | 19.75 | 1 | 1 | 8551-Electrostatic precipitator field out of service | D1-Forced - Immediate | 100-Fossil-Steam
8551 | Electrostatic precipitator field out of service | Pollution Control Equipment | Miscellaneous (Pollution Control Equipment) | D1 | Forced - Immediate | 2014 | Coal | CC | 100 | Fossil-Steam | RFC | Winter | 114 | 12 | 1 | 1 | 8551-Electrostatic precipitator field out of service | D1-Forced - Immediate | 100-Fossil-Steam
8551 | Electrostatic precipitator field out of service | Pollution Control Equipment | Miscellaneous (Pollution Control Equipment) | D1 | Forced - Immediate | 2014 | Coal | CC | 100 | Fossil-Steam | SERC | Winter | 177.9333 | 34 | 1 | 1 | 8551-Electrostatic precipitator field out of service | D1-Forced - Immediate | 100-Fossil-Steam
8551 | Electrostatic precipitator field out of service | Pollution Control Equipment | Miscellaneous (Pollution Control Equipment) | D1 | Forced - Immediate | 2014 | Coal | CC | 100 | Fossil-Steam | SERC | Winter | 225 | 15 | 1 | 1 | 8551-Electrostatic precipitator field out of service | D1-Forced - Immediate | 100-Fossil-Steam
8551 | Electrostatic precipitator field out of service | Pollution Control Equipment | Miscellaneous (Pollution Control Equipment) | D1 | Forced - Immediate | 2014 | Coal | CC | 100 | Fossil-Steam | RFC | Winter | 239.25 | 87 | 1 | 1 | 8551-Electrostatic precipitator field out of service | D1-Forced - Immediate | 100-Fossil-Steam
8551 | Electrostatic precipitator field out of service | Pollution Control Equipment | Miscellaneous (Pollution Control Equipment) | D1 | Forced - Immediate | 2014 | Coal | CC | 100 | Fossil-Steam | SERC | Winter | 268.5 | 3 | 1 | 1 | 8551-Electrostatic precipitator field out of service | D1-Forced - Immediate | 100-Fossil-Steam
8551 | Electrostatic precipitator field out of service | Pollution Control Equipment | Miscellaneous (Pollution Control Equipment) | D1 | Forced - Immediate | 2014 | Coal | CC | 100 | Fossil-Steam | SERC | Winter | 482.75 | 15 | 1 | 1 | 8551-Electrostatic precipitator field out of service | D1-Forced - Immediate | 100-Fossil-Steam
8551 | Electrostatic precipitator field out of service | Pollution Control Equipment | Miscellaneous (Pollution Control Equipment) | D1 | Forced - Immediate | 2014 | Coal | CC | 100 | Fossil-Steam | SERC | Winter | 575.8333 | 2 | 1 | 1 | 8551-Electrostatic precipitator field out of service | D1-Forced - Immediate | 100-Fossil-Steam
8551 | Electrostatic precipitator field out of service | Pollution Control Equipment | Miscellaneous (Pollution Control Equipment) | D1 | Forced - Immediate | 2014 | Coal | CC | 100 | Fossil-Steam | SERC | Winter | 580.125 | 29.25 | 1 | 1 | 8551-Electrostatic precipitator field out of service | D1-Forced - Immediate | 100-Fossil-Steam
8551 | Electrostatic precipitator field out of service | Pollution Control Equipment | Miscellaneous (Pollution Control Equipment) | D1 | Forced - Immediate | 2014 | Coal | CC | 100 | Fossil-Steam | RFC | Winter | 945 | 105 | 1 | 1 | 8551-Electrostatic precipitator field out of service | D1-Forced - Immediate | 100-Fossil-Steam
8551 | Electrostatic precipitator field out of service | Pollution Control Equipment | Miscellaneous (Pollution Control Equipment) | D1 | Forced - Immediate | 2014 | Coal | CC | 100 | Fossil-Steam | RFC | Winter | 1182.5 | 55 | 1 | 1 | 8551-Electrostatic precipitator field out of service | D1-Forced - Immediate | 100-Fossil-Steam
8551 | Electrostatic precipitator field out of service | Pollution Control Equipment | Miscellaneous (Pollution Control Equipment) | D1 | Forced - Immediate | 2014 | Coal | CC | 100 | Fossil-Steam | RFC | Winter | 2178.8333 | 85 | 1 | 1 | 8551-Electrostatic precipitator field out of service | D1-Forced - Immediate | 100-Fossil-Steam
8551 | Electrostatic precipitator field out of service | Pollution Control Equipment | Miscellaneous (Pollution Control Equipment) | D1 | Forced - Immediate | 2014 | Coal | CC | 100 | Fossil-Steam | RFC | Winter | 3119.865 | 48.37 | 1 | 1 | 8551-Electrostatic precipitator field out of service | D1-Forced - Immediate | 100-Fossil-Steam
8551 | Electrostatic precipitator field out of service | Pollution Control Equipment | Miscellaneous (Pollution Control Equipment) | D1 | Forced - Immediate | 2014 | Coal | CC | 100 | Fossil-Steam | SERC | Winter | 3797.6667 | 20 | 1 | 1 | 8551-Electrostatic precipitator field out of service | D1-Forced - Immediate | 100-Fossil-Steam
8551 | Electrostatic precipitator field out of service | Pollution Control Equipment | Miscellaneous (Pollution Control Equipment) | D1 | Forced - Immediate | 2014 | Coal | CC | 100 | Fossil-Steam | RFC | Winter | 10118.4999 | 105 | 1 | 1 | 8551-Electrostatic precipitator field out of service | D1-Forced - Immediate | 100-Fossil-Steam
8551 | Electrostatic precipitator field out of service | Pollution Control Equipment | Miscellaneous (Pollution Control Equipment) | D1 | Forced - Immediate | 2014 | Coal | CC | 100 | Fossil-Steam | SERC | Winter | 13214.6667 | 22 | 1 | 1 | 8551-Electrostatic precipitator field out of service | D1-Forced - Immediate | 100-Fossil-Steam
8551 | Electrostatic precipitator field out of service | Pollution Control Equipment | Miscellaneous (Pollution Control Equipment) | D1 | Forced - Immediate | 2014 | Coal | LI | 100 | Fossil-Steam | TRE | Summer | 102.782 | 90.69 | 1 | 1 | 8551-Electrostatic precipitator field out of service | D1-Forced - Immediate | 100-Fossil-Steam
8551 | Electrostatic precipitator field out of service | Pollution Control Equipment | Miscellaneous (Pollution Control Equipment) | D2 | Forced - Delayed | 2014 | Coal | CC | 100 | Fossil-Steam | WECC | Off-Peak | 2.8 | 21 | 1 | 1 | 8551-Electrostatic precipitator field out of service | D2-Forced - Delayed | 100-Fossil-Steam
8551 | Electrostatic precipitator field out of service | Pollution Control Equipment | Miscellaneous (Pollution Control Equipment) | D2 | Forced - Delayed | 2014 | Coal | CC | 100 | Fossil-Steam | WECC | Off-Peak | 405.3333 | 40 | 1 | 1 | 8551-Electrostatic precipitator field out of service | D2-Forced - Delayed | 100-Fossil-Steam
8551 | Electrostatic precipitator field out of service | Pollution Control Equipment | Miscellaneous (Pollution Control Equipment) | D2 | Forced - Delayed | 2014 | Coal | CC | 100 | Fossil-Steam | RFC | Off-Peak | 408 | 68 | 1 | 1 | 8551-Electrostatic precipitator field out of service | D2-Forced - Delayed | 100-Fossil-Steam
8551 | Electrostatic precipitator field out of service | Pollution Control Equipment | Miscellaneous (Pollution Control Equipment) | D2 | Forced - Delayed | 2014 | Coal | CC | 100 | Fossil-Steam | WECC | Off-Peak | 529 | 60 | 1 | 1 | 8551-Electrostatic precipitator field out of service | D2-Forced - Delayed | 100-Fossil-Steam
8551 | Electrostatic precipitator field out of service | Pollution Control Equipment | Miscellaneous (Pollution Control Equipment) | D2 | Forced - Delayed | 2014 | Coal | CC | 100 | Fossil-Steam | WECC | Off-Peak | 572.1333 | 56 | 1 | 1 | 8551-Electrostatic precipitator field out of service | D2-Forced - Delayed | 100-Fossil-Steam
8551 | Electrostatic precipitator field out of service | Pollution Control Equipment | Miscellaneous (Pollution Control Equipment) | D2 | Forced - Delayed | 2014 | Coal | CC | 100 | Fossil-Steam | WECC | Off-Peak | 778.75 | 89 | 1 | 1 | 8551-Electrostatic precipitator field out of service | D2-Forced - Delayed | 100-Fossil-Steam
8551 | Electrostatic precipitator field out of service | Pollution Control Equipment | Miscellaneous (Pollution Control Equipment) | D2 | Forced - Delayed | 2014 | Coal | CC | 100 | Fossil-Steam | WECC | Summer | 76.5333 | 41 | 1 | 1 | 8551-Electrostatic precipitator field out of service | D2-Forced - Delayed | 100-Fossil-Steam
8551 | Electrostatic precipitator field out of service | Pollution Control Equipment | Miscellaneous (Pollution Control Equipment) | D2 | Forced - Delayed | 2014 | Coal | CC | 100 | Fossil-Steam | WECC | Summer | 519 | 60 | 1 | 1 | 8551-Electrostatic precipitator field out of service | D2-Forced - Delayed | 100-Fossil-Steam
8551 | Electrostatic precipitator field out of service | Pollution Control Equipment | Miscellaneous (Pollution Control Equipment) | D3 | Forced - Postponed | 2014 | Coal | CC | 100 | Fossil-Steam | WECC | Winter | 35.1333 | 68 | 1 | 1 | 8551-Electrostatic precipitator field out of service | D3-Forced - Postponed | 100-Fossil-Steam
8551 | Electrostatic precipitator field out of service | Pollution Control Equipment | Miscellaneous (Pollution Control Equipment) | U1 | Forced - Immediate | 2014 | Coal | CC | 100 | Fossil-Steam | WECC | Summer | 2614.6666 | 80 | 1 | 1 | 8551-Electrostatic precipitator field out of service | U1-Forced - Immediate | 100-Fossil-Steam
8551 | Electrostatic precipitator field out of service | Pollution Control Equipment | Miscellaneous (Pollution Control Equipment) | U3 | Forced - Postponed | 2014 | Coal | CC | 100 | Fossil-Steam | RFC | Off-Peak | 30801.3332 | 520 | 1 | 1 | 8551-Electrostatic precipitator field out of service | U3-Forced - Postponed | 100-Fossil-Steam
8551 | Electrostatic precipitator field out of service | Pollution Control Equipment | Miscellaneous (Pollution Control Equipment) | D1 | Forced - Immediate | 2014 | Coal | CC | 100 | Fossil-Steam | SERC | Off-Peak | 0.4375 | 0.75 | 1 | 1 | 8551-Electrostatic precipitator field out of service | D1-Forced - Immediate | 100-Fossil-Steam
8551 | Electrostatic precipitator field out of service | Pollution Control Equipment | Miscellaneous (Pollution Control Equipment) | D1 | Forced - Immediate | 2014 | Coal | CC | 100 | Fossil-Steam | SERC | Off-Peak | 0.70833 | 0.25 | 1 | 1 | 8551-Electrostatic precipitator field out of service | D1-Forced - Immediate | 100-Fossil-Steam
8551 | Electrostatic precipitator field out of service | Pollution Control Equipment | Miscellaneous (Pollution Control Equipment) | D1 | Forced - Immediate | 2014 | Coal | CC | 100 | Fossil-Steam | SERC | Off-Peak | 1.9166 | 28.75 | 1 | 1 | 8551-Electrostatic precipitator field out of service | D1-Forced - Immediate | 100-Fossil-Steam
8551 | Electrostatic precipitator field out of service | Pollution Control Equipment | Miscellaneous (Pollution Control Equipment) | D1 | Forced - Immediate | 2014 | Coal | CC | 100 | Fossil-Steam | SERC | Off-Peak | 3.0833 | 5 | 1 | 1 | 8551-Electrostatic precipitator field out of service | D1-Forced - Immediate | 100-Fossil-Steam
8551 | Electrostatic precipitator field out of service | Pollution Control Equipment | Miscellaneous (Pollution Control Equipment) | D1 | Forced - Immediate | 2014 | Coal | CC | 100 | Fossil-Steam | RFC | Off-Peak | 6.8495 | 19.57 | 1 | 1 | 8551-Electrostatic precipitator field out of service | D1-Forced - Immediate | 100-Fossil-Steam
8551 | Electrostatic precipitator field out of service | Pollution Control Equipment | Miscellaneous (Pollution Control Equipment) | D1 | Forced - Immediate | 2014 | Coal | CC | 100 | Fossil-Steam | MRO | Off-Peak | 12.6666 | 47.5 | 1 | 1 | 8551-Electrostatic precipitator field out of service | D1-Forced - Immediate | 100-Fossil-Steam
8551 | Electrostatic precipitator field out of service | Pollution Control Equipment | Miscellaneous (Pollution Control Equipment) | D1 | Forced - Immediate | 2014 | Coal | CC | 100 | Fossil-Steam | SERC | Off-Peak | 20.6666 | 62 | 1 | 1 | 8551-Electrostatic precipitator field out of service | D1-Forced - Immediate | 100-Fossil-Steam
8551 | Electrostatic precipitator field out of service | Pollution Control Equipment | Miscellaneous (Pollution Control Equipment) | D1 | Forced - Immediate | 2014 | Coal | CC | 100 | Fossil-Steam | SERC | Off-Peak | 31 | 5 | 1 | 1 | 8551-Electrostatic precipitator field out of service | D1-Forced - Immediate | 100-Fossil-Steam
8551 | Electrostatic precipitator field out of service | Pollution Control Equipment | Miscellaneous (Pollution Control Equipment) | D1 | Forced - Immediate | 2014 | Coal | CC | 100 | Fossil-Steam | SERC | Off-Peak | 34 | 34 | 1 | 1 | 8551-Electrostatic precipitator field out of service | D1-Forced - Immediate | 100-Fossil-Steam
8551 | Electrostatic precipitator field out of service | Pollution Control Equipment | Miscellaneous (Pollution Control Equipment) | D1 | Forced - Immediate | 2014 | Coal | CC | 100 | Fossil-Steam | SERC | Off-Peak | 35.75 | 9.75 | 1 | 1 | 8551-Electrostatic precipitator field out of service | D1-Forced - Immediate | 100-Fossil-Steam
8551 | Electrostatic precipitator field out of service | Pollution Control Equipment | Miscellaneous (Pollution Control Equipment) | D1 | Forced - Immediate | 2014 | Coal | CC | 100 | Fossil-Steam | SERC | Off-Peak | 41.8333 | 5 | 1 | 1 | 8551-Electrostatic precipitator field out of service | D1-Forced - Immediate | 100-Fossil-Steam
8551 | Electrostatic precipitator field out of service | Pollution Control Equipment | Miscellaneous (Pollution Control Equipment) | D1 | Forced - Immediate | 2014 | Coal | CC | 100 | Fossil-Steam | SERC | Off-Peak | 43 | 43 | 1 | 1 | 8551-Electrostatic precipitator field out of service | D1-Forced - Immediate | 100-Fossil-Steam
8551 | Electrostatic precipitator field out of service | Pollution Control Equipment | Miscellaneous (Pollution Control Equipment) | D1 | Forced - Immediate | 2014 | Coal | CC | 100 | Fossil-Steam | SERC | Off-Peak | 43.6 | 24 | 1 | 1 | 8551-Electrostatic precipitator field out of service | D1-Forced - Immediate | 100-Fossil-Steam
8551 | Electrostatic precipitator field out of service | Pollution Control Equipment | Miscellaneous (Pollution Control Equipment) | D1 | Forced - Immediate | 2014 | Coal | CC | 100 | Fossil-Steam | SERC | Off-Peak | 46 | 24 | 1 | 1 | 8551-Electrostatic precipitator field out of service | D1-Forced - Immediate | 100-Fossil-Steam
8551 | Electrostatic precipitator field out of service | Pollution Control Equipment | Miscellaneous (Pollution Control Equipment) | D1 | Forced - Immediate | 2014 | Coal | CC | 100 | Fossil-Steam | SERC | Off-Peak | 80.2083 | 19.25 | 1 | 1 | 8551-Electrostatic precipitator field out of service | D1-Forced - Immediate | 100-Fossil-Steam
8551 | Electrostatic precipitator field out of service | Pollution Control Equipment | Miscellaneous (Pollution Control Equipment) | D1 | Forced - Immediate | 2014 | Coal | CC | 100 | Fossil-Steam | SERC | Off-Peak | 95.9583 | 24.5 | 1 | 1 | 8551-Electrostatic precipitator field out of service | D1-Forced - Immediate | 100-Fossil-Steam
8551 | Electrostatic precipitator field out of service | Pollution Control Equipment | Miscellaneous (Pollution Control Equipment) | D1 | Forced - Immediate | 2014 | Coal | CC | 100 | Fossil-Steam | SERC | Off-Peak | 100.0833 | 5 | 1 | 1 | 8551-Electrostatic precipitator field out of service | D1-Forced - Immediate | 100-Fossil-Steam
8551 | Electrostatic precipitator field out of service | Pollution Control Equipment | Miscellaneous (Pollution Control Equipment) | D1 | Forced - Immediate | 2014 | Coal | CC | 100 | Fossil-Steam | SERC | Off-Peak | 114.4 | 9.75 | 1 | 1 | 8551-Electrostatic precipitator field out of service | D1-Forced - Immediate | 100-Fossil-Steam
8551 | Electrostatic precipitator field out of service | Pollution Control Equipment | Miscellaneous (Pollution Control Equipment) | D1 | Forced - Immediate | 2014 | Coal | CC | 100 | Fossil-Steam | SERC | Off-Peak | 119.7916 | 28.75 | 1 | 1 | 8551-Electrostatic precipitator field out of service | D1-Forced - Immediate | 100-Fossil-Steam
8551 | Electrostatic precipitator field out of service | Pollution Control Equipment | Miscellaneous (Pollution Control Equipment) | D1 | Forced - Immediate | 2014 | Coal | CC | 100 | Fossil-Steam | MRO | Off-Peak | 155.2667 | 17 | 1 | 1 | 8551-Electrostatic precipitator field out of service | D1-Forced - Immediate | 100-Fossil-Steam
8551 | Electrostatic precipitator field out of service | Pollution Control Equipment | Miscellaneous (Pollution Control Equipment) | D1 | Forced - Immediate | 2014 | Coal | CC | 100 | Fossil-Steam | SERC | Off-Peak | 173.75 | 5 | 1 | 1 | 8551-Electrostatic precipitator field out of service | D1-Forced - Immediate | 100-Fossil-Steam
8551 | Electrostatic precipitator field out of service | Pollution Control Equipment | Miscellaneous (Pollution Control Equipment) | D1 | Forced - Immediate | 2014 | Coal | CC | 100 | Fossil-Steam | SERC | Off-Peak | 200.6666 | 43 | 1 | 1 | 8551-Electrostatic precipitator field out of service | D1-Forced - Immediate | 100-Fossil-Steam
8551 | Electrostatic precipitator field out of service | Pollution Control Equipment | Miscellaneous (Pollution Control Equipment) | D1 | Forced - Immediate | 2014 | Coal | CC | 100 | Fossil-Steam | SERC | Off-Peak | 242.2333 | 43 | 1 | 1 | 8551-Electrostatic precipitator field out of service | D1-Forced - Immediate | 100-Fossil-Steam
8551 | Electrostatic precipitator field out of service | Pollution Control Equipment | Miscellaneous (Pollution Control Equipment) | D1 | Forced - Immediate | 2014 | Coal | CC | 100 | Fossil-Steam | RFC | Off-Peak | 298.3333 | 10 | 1 | 1 | 8551-Electrostatic precipitator field out of service | D1-Forced - Immediate | 100-Fossil-Steam
8551 | Electrostatic precipitator field out of service | Pollution Control Equipment | Miscellaneous (Pollution Control Equipment) | D1 | Forced - Immediate | 2014 | Coal | CC | 100 | Fossil-Steam | SERC | Off-Peak | 330.75 | 52.5 | 1 | 1 | 8551-Electrostatic precipitator field out of service | D1-Forced - Immediate | 100-Fossil-Steam
8551 | Electrostatic precipitator field out of service | Pollution Control Equipment | Miscellaneous (Pollution Control Equipment) | D1 | Forced - Immediate | 2014 | Coal | CC | 100 | Fossil-Steam | RFC | Off-Peak | 352 | 32 | 1 | 1 | 8551-Electrostatic precipitator field out of service | D1-Forced - Immediate | 100-Fossil-Steam
8551 | Electrostatic precipitator field out of service | Pollution Control Equipment | Miscellaneous (Pollution Control Equipment) | D1 | Forced - Immediate | 2014 | Coal | CC | 100 | Fossil-Steam | SERC | Off-Peak | 380.25 | 15 | 1 | 1 | 8551-Electrostatic precipitator field out of service | D1-Forced - Immediate | 100-Fossil-Steam
8551 | Electrostatic precipitator field out of service | Pollution Control Equipment | Miscellaneous (Pollution Control Equipment) | D1 | Forced - Immediate | 2014 | Coal | CC | 100 | Fossil-Steam | RFC | Off-Peak | 472.5 | 105 | 1 | 1 | 8551-Electrostatic precipitator field out of service | D1-Forced - Immediate | 100-Fossil-Steam
8551 | Electrostatic precipitator field out of service | Pollution Control Equipment | Miscellaneous (Pollution Control Equipment) | D1 | Forced - Immediate | 2014 | Coal | CC | 100 | Fossil-Steam | RFC | Off-Peak | 522 | 72 | 1 | 1 | 8551-Electrostatic precipitator field out of service | D1-Forced - Immediate | 100-Fossil-Steam
8551 | Electrostatic precipitator field out of service | Pollution Control Equipment | Miscellaneous (Pollution Control Equipment) | D1 | Forced - Immediate | 2014 | Coal | CC | 100 | Fossil-Steam | SERC | Off-Peak | 548.1665 | 253 | 1 | 1 | 8551-Electrostatic precipitator field out of service | D1-Forced - Immediate | 100-Fossil-Steam
8551 | Electrostatic precipitator field out of service | Pollution Control Equipment | Miscellaneous (Pollution Control Equipment) | D1 | Forced - Immediate | 2014 | Coal | CC | 100 | Fossil-Steam | SERC | Off-Peak | 620.6667 | 24.5 | 1 | 1 | 8551-Electrostatic precipitator field out of service | D1-Forced - Immediate | 100-Fossil-Steam
8551 | Electrostatic precipitator field out of service | Pollution Control Equipment | Miscellaneous (Pollution Control Equipment) | D1 | Forced - Immediate | 2014 | Coal | CC | 100 | Fossil-Steam | RFC | Off-Peak | 1144.4999 | 90 | 1 | 1 | 8551-Electrostatic precipitator field out of service | D1-Forced - Immediate | 100-Fossil-Steam
8551 | Electrostatic precipitator field out of service | Pollution Control Equipment | Miscellaneous (Pollution Control Equipment) | D1 | Forced - Immediate | 2014 | Coal | CC | 100 | Fossil-Steam | RFC | Off-Peak | 1755 | 15 | 1 | 1 | 8551-Electrostatic precipitator field out of service | D1-Forced - Immediate | 100-Fossil-Steam
8551 | Electrostatic precipitator field out of service | Pollution Control Equipment | Miscellaneous (Pollution Control Equipment) | D1 | Forced - Immediate | 2014 | Coal | CC | 100 | Fossil-Steam | SERC | Summer | 1.5625 | 0.25 | 1 | 1 | 8551-Electrostatic precipitator field out of service | D1-Forced - Immediate | 100-Fossil-Steam
8551 | Electrostatic precipitator field out of service | Pollution Control Equipment | Miscellaneous (Pollution Control Equipment) | D1 | Forced - Immediate | 2014 | Coal | CC | 100 | Fossil-Steam | SERC | Summer | 1.5833 | 0.25 | 1 | 1 | 8551-Electrostatic precipitator field out of service | D1-Forced - Immediate | 100-Fossil-Steam
8551 | Electrostatic precipitator field out of service | Pollution Control Equipment | Miscellaneous (Pollution Control Equipment) | D1 | Forced - Immediate | 2014 | Coal | CC | 100 | Fossil-Steam | SERC | Summer | 3.8333 | 28.75 | 1 | 1 | 8551-Electrostatic precipitator field out of service | D1-Forced - Immediate | 100-Fossil-Steam
8551 | Electrostatic precipitator field out of service | Pollution Control Equipment | Miscellaneous (Pollution Control Equipment) | D1 | Forced - Immediate | 2014 | Coal | CC | 100 | Fossil-Steam | RFC | Summer | 10.665 | 21.33 | 1 | 1 | 8551-Electrostatic precipitator field out of service | D1-Forced - Immediate | 100-Fossil-Steam
8551 | Electrostatic precipitator field out of service | Pollution Control Equipment | Miscellaneous (Pollution Control Equipment) | D1 | Forced - Immediate | 2014 | Coal | CC | 100 | Fossil-Steam | SERC | Summer | 12.0833 | 14.5 | 1 | 1 | 8551-Electrostatic precipitator field out of service | D1-Forced - Immediate | 100-Fossil-Steam
8551 | Electrostatic precipitator field out of service | Pollution Control Equipment | Miscellaneous (Pollution Control Equipment) | D1 | Forced - Immediate | 2014 | Coal | CC | 100 | Fossil-Steam | SERC | Summer | 12.8333 | 5 | 1 | 1 | 8551-Electrostatic precipitator field out of service | D1-Forced - Immediate | 100-Fossil-Steam
8551 | Electrostatic precipitator field out of service | Pollution Control Equipment | Miscellaneous (Pollution Control Equipment) | D1 | Forced - Immediate | 2014 | Coal | CC | 100 | Fossil-Steam | SERC | Summer | 13.975 | 9.75 | 1 | 1 | 8551-Electrostatic precipitator field out of service | D1-Forced - Immediate | 100-Fossil-Steam
8551 | Electrostatic precipitator field out of service | Pollution Control Equipment | Miscellaneous (Pollution Control Equipment) | D1 | Forced - Immediate | 2014 | Coal | CC | 100 | Fossil-Steam | SERC | Summer | 14.4625 | 9.75 | 1 | 1 | 8551-Electrostatic precipitator field out of service | D1-Forced - Immediate | 100-Fossil-Steam
8551 | Electrostatic precipitator field out of service | Pollution Control Equipment | Miscellaneous (Pollution Control Equipment) | D1 | Forced - Immediate | 2014 | Coal | CC | 100 | Fossil-Steam | SERC | Summer | 18.6083 | 14.5 | 1 | 1 | 8551-Electrostatic precipitator field out of service | D1-Forced - Immediate | 100-Fossil-Steam
8551 | Electrostatic precipitator field out of service | Pollution Control Equipment | Miscellaneous (Pollution Control Equipment) | D1 | Forced - Immediate | 2014 | Coal | CC | 100 | Fossil-Steam | SERC | Summer | 22.3125 | 38.25 | 1 | 1 | 8551-Electrostatic precipitator field out of service | D1-Forced - Immediate | 100-Fossil-Steam
8551 | Electrostatic precipitator field out of service | Pollution Control Equipment | Miscellaneous (Pollution Control Equipment) | D1 | Forced - Immediate | 2014 | Coal | CC | 100 | Fossil-Steam | SERC | Summer | 22.4 | 24 | 1 | 1 | 8551-Electrostatic precipitator field out of service | D1-Forced - Immediate | 100-Fossil-Steam
8551 | Electrostatic precipitator field out of service | Pollution Control Equipment | Miscellaneous (Pollution Control Equipment) | D1 | Forced - Immediate | 2014 | Coal | CC | 100 | Fossil-Steam | SERC | Summer | 26.25 | 52.5 | 1 | 1 | 8551-Electrostatic precipitator field out of service | D1-Forced - Immediate | 100-Fossil-Steam
8551 | Electrostatic precipitator field out of service | Pollution Control Equipment | Miscellaneous (Pollution Control Equipment) | D1 | Forced - Immediate | 2014 | Coal | CC | 100 | Fossil-Steam | SERC | Summer | 29.1667 | 5 | 1 | 1 | 8551-Electrostatic precipitator field out of service | D1-Forced - Immediate | 100-Fossil-Steam
8551 | Electrostatic precipitator field out of service | Pollution Control Equipment | Miscellaneous (Pollution Control Equipment) | D1 | Forced - Immediate | 2014 | Coal | CC | 100 | Fossil-Steam | SERC | Summer | 30.1 | 43 | 1 | 1 | 8551-Electrostatic precipitator field out of service | D1-Forced - Immediate | 100-Fossil-Steam
8551 | Electrostatic precipitator field out of service | Pollution Control Equipment | Miscellaneous (Pollution Control Equipment) | D1 | Forced - Immediate | 2014 | Coal | CC | 100 | Fossil-Steam | SERC | Summer | 35.175 | 33.5 | 1 | 1 | 8551-Electrostatic precipitator field out of service | D1-Forced - Immediate | 100-Fossil-Steam
8551 | Electrostatic precipitator field out of service | Pollution Control Equipment | Miscellaneous (Pollution Control Equipment) | D1 | Forced - Immediate | 2014 | Coal | CC | 100 | Fossil-Steam | SERC | Summer | 40 | 24 | 1 | 1 | 8551-Electrostatic precipitator field out of service | D1-Forced - Immediate | 100-Fossil-Steam
8551 | Electrostatic precipitator field out of service | Pollution Control Equipment | Miscellaneous (Pollution Control Equipment) | D1 | Forced - Immediate | 2014 | Coal | CC | 100 | Fossil-Steam | SERC | Summer | 51.2 | 24 | 1 | 1 | 8551-Electrostatic precipitator field out of service | D1-Forced - Immediate | 100-Fossil-Steam
8551 | Electrostatic precipitator field out of service | Pollution Control Equipment | Miscellaneous (Pollution Control Equipment) | D1 | Forced - Immediate | 2014 | Coal | CC | 100 | Fossil-Steam | SERC | Summer | 60.775 | 9.75 | 1 | 1 | 8551-Electrostatic precipitator field out of service | D1-Forced - Immediate | 100-Fossil-Steam
8551 | Electrostatic precipitator field out of service | Pollution Control Equipment | Miscellaneous (Pollution Control Equipment) | D1 | Forced - Immediate | 2014 | Coal | CC | 100 | Fossil-Steam | SERC | Summer | 93.1666 | 43 | 1 | 1 | 8551-Electrostatic precipitator field out of service | D1-Forced - Immediate | 100-Fossil-Steam
8551 | Electrostatic precipitator field out of service | Pollution Control Equipment | Miscellaneous (Pollution Control Equipment) | D1 | Forced - Immediate | 2014 | Coal | CC | 100 | Fossil-Steam | SERC | Summer | 94.4917 | 14.5 | 1 | 1 | 8551-Electrostatic precipitator field out of service | D1-Forced - Immediate | 100-Fossil-Steam
8551 | Electrostatic precipitator field out of service | Pollution Control Equipment | Miscellaneous (Pollution Control Equipment) | D1 | Forced - Immediate | 2014 | Coal | CC | 100 | Fossil-Steam | SERC | Summer | 103.3333 | 62 | 1 | 1 | 8551-Electrostatic precipitator field out of service | D1-Forced - Immediate | 100-Fossil-Steam
8551 | Electrostatic precipitator field out of service | Pollution Control Equipment | Miscellaneous (Pollution Control Equipment) | D1 | Forced - Immediate | 2014 | Coal | CC | 100 | Fossil-Steam | RFC | Summer | 111.2333 | 47 | 1 | 1 | 8551-Electrostatic precipitator field out of service | D1-Forced - Immediate | 100-Fossil-Steam
8551 | Electrostatic precipitator field out of service | Pollution Control Equipment | Miscellaneous (Pollution Control Equipment) | D1 | Forced - Immediate | 2014 | Coal | CC | 100 | Fossil-Steam | SERC | Summer | 129.05 | 66.75 | 1 | 1 | 8551-Electrostatic precipitator field out of service | D1-Forced - Immediate | 100-Fossil-Steam
8551 | Electrostatic precipitator field out of service | Pollution Control Equipment | Miscellaneous (Pollution Control Equipment) | D1 | Forced - Immediate | 2014 | Coal | CC | 100 | Fossil-Steam | SERC | Summer | 140.1667 | 14.5 | 1 | 1 | 8551-Electrostatic precipitator field out of service | D1-Forced - Immediate | 100-Fossil-Steam
8551 | Electrostatic precipitator field out of service | Pollution Control Equipment | Miscellaneous (Pollution Control Equipment) | D1 | Forced - Immediate | 2014 | Coal | CC | 100 | Fossil-Steam | RFC | Summer | 158.5833 | 55 | 1 | 1 | 8551-Electrostatic precipitator field out of service | D1-Forced - Immediate | 100-Fossil-Steam
8551 | Electrostatic precipitator field out of service | Pollution Control Equipment | Miscellaneous (Pollution Control Equipment) | D1 | Forced - Immediate | 2014 | Coal | CC | 100 | Fossil-Steam | SERC | Summer | 189.2917 | 19.25 | 1 | 1 | 8551-Electrostatic precipitator field out of service | D1-Forced - Immediate | 100-Fossil-Steam
8551 | Electrostatic precipitator field out of service | Pollution Control Equipment | Miscellaneous (Pollution Control Equipment) | D1 | Forced - Immediate | 2014 | Coal | CC | 100 | Fossil-Steam | RFC | Summer | 288.6666 | 40 | 1 | 1 | 8551-Electrostatic precipitator field out of service | D1-Forced - Immediate | 100-Fossil-Steam
8551 | Electrostatic precipitator field out of service | Pollution Control Equipment | Miscellaneous (Pollution Control Equipment) | D1 | Forced - Immediate | 2014 | Coal | CC | 100 | Fossil-Steam | SERC | Summer | 308.3667 | 14.5 | 1 | 1 | 8551-Electrostatic precipitator field out of service | D1-Forced - Immediate | 100-Fossil-Steam
8551 | Electrostatic precipitator field out of service | Pollution Control Equipment | Miscellaneous (Pollution Control Equipment) | D1 | Forced - Immediate | 2014 | Coal | CC | 100 | Fossil-Steam | SERC | Summer | 310.375 | 47.75 | 1 | 1 | 8551-Electrostatic precipitator field out of service | D1-Forced - Immediate | 100-Fossil-Steam
8551 | Electrostatic precipitator field out of service | Pollution Control Equipment | Miscellaneous (Pollution Control Equipment) | D1 | Forced - Immediate | 2014 | Coal | CC | 100 | Fossil-Steam | SERC | Summer | 367.5 | 52.5 | 1 | 1 | 8551-Electrostatic precipitator field out of service | D1-Forced - Immediate | 100-Fossil-Steam
8551 | Electrostatic precipitator field out of service | Pollution Control Equipment | Miscellaneous (Pollution Control Equipment) | D1 | Forced - Immediate | 2014 | Coal | CC | 100 | Fossil-Steam | SERC | Summer | 371.875 | 52.5 | 1 | 1 | 8551-Electrostatic precipitator field out of service | D1-Forced - Immediate | 100-Fossil-Steam
8551 | Electrostatic precipitator field out of service | Pollution Control Equipment | Miscellaneous (Pollution Control Equipment) | D1 | Forced - Immediate | 2014 | Coal | CC | 100 | Fossil-Steam | SERC | Summer | 404.9166 | 43 | 1 | 1 | 8551-Electrostatic precipitator field out of service | D1-Forced - Immediate | 100-Fossil-Steam
8551 | Electrostatic precipitator field out of service | Pollution Control Equipment | Miscellaneous (Pollution Control Equipment) | D1 | Forced - Immediate | 2014 | Coal | CC | 100 | Fossil-Steam | SERC | Summer | 521.6 | 24 | 1 | 1 | 8551-Electrostatic precipitator field out of service | D1-Forced - Immediate | 100-Fossil-Steam
8551 | Electrostatic precipitator field out of service | Pollution Control Equipment | Miscellaneous (Pollution Control Equipment) | D1 | Forced - Immediate | 2014 | Coal | CC | 100 | Fossil-Steam | SERC | Summer | 605.625 | 38.25 | 1 | 1 | 8551-Electrostatic precipitator field out of service | D1-Forced - Immediate | 100-Fossil-Steam
8551 | Electrostatic precipitator field out of service | Pollution Control Equipment | Miscellaneous (Pollution Control Equipment) | D1 | Forced - Immediate | 2014 | Coal | CC | 100 | Fossil-Steam | SERC | Summer | 738.675 | 33.5 | 1 | 1 | 8551-Electrostatic precipitator field out of service | D1-Forced - Immediate | 100-Fossil-Steam
8551 | Electrostatic precipitator field out of service | Pollution Control Equipment | Miscellaneous (Pollution Control Equipment) | D1 | Forced - Immediate | 2014 | Coal | CC | 100 | Fossil-Steam | SERC | Summer | 786 | 24 | 1 | 1 | 8551-Electrostatic precipitator field out of service | D1-Forced - Immediate | 100-Fossil-Steam
8551 | Electrostatic precipitator field out of service | Pollution Control Equipment | Miscellaneous (Pollution Control Equipment) | D1 | Forced - Immediate | 2014 | Coal | CC | 100 | Fossil-Steam | RFC | Summer | 890 | 40 | 1 | 1 | 8551-Electrostatic precipitator field out of service | D1-Forced - Immediate | 100-Fossil-Steam
8551 | Electrostatic precipitator field out of service | Pollution Control Equipment | Miscellaneous (Pollution Control Equipment) | D1 | Forced - Immediate | 2014 | Coal | CC | 100 | Fossil-Steam | SERC | Summer | 891 | 99 | 1 | 1 | 8551-Electrostatic precipitator field out of service | D1-Forced - Immediate | 100-Fossil-Steam
8551 | Electrostatic precipitator field out of service | Pollution Control Equipment | Miscellaneous (Pollution Control Equipment) | D1 | Forced - Immediate | 2014 | Coal | CC | 100 | Fossil-Steam | SERC | Summer | 1188 | 132 | 1 | 3 | 8551-Electrostatic precipitator field out of service | D1-Forced - Immediate | 100-Fossil-Steam
8551 | Electrostatic precipitator field out of service | Pollution Control Equipment | Miscellaneous (Pollution Control Equipment) | D1 | Forced - Immediate | 2014 | Coal | CC | 100 | Fossil-Steam | SERC | Summer | 1620 | 180 | 1 | 1 | 8551-Electrostatic precipitator field out of service | D1-Forced - Immediate | 100-Fossil-Steam
8551 | Electrostatic precipitator field out of service | Pollution Control Equipment | Miscellaneous (Pollution Control Equipment) | D1 | Forced - Immediate | 2014 | Coal | CC | 100 | Fossil-Steam | SERC | Winter | 4.125 | 0.75 | 1 | 1 | 8551-Electrostatic precipitator field out of service | D1-Forced - Immediate | 100-Fossil-Steam
8551 | Electrostatic precipitator field out of service | Pollution Control Equipment | Miscellaneous (Pollution Control Equipment) | D1 | Forced - Immediate | 2014 | Coal | CC | 100 | Fossil-Steam | RFC | Winter | 8.7672 | 12.83 | 1 | 1 | 8551-Electrostatic precipitator field out of service | D1-Forced - Immediate | 100-Fossil-Steam
8551 | Electrostatic precipitator field out of service | Pollution Control Equipment | Miscellaneous (Pollution Control Equipment) | D1 | Forced - Immediate | 2014 | Coal | CC | 100 | Fossil-Steam | SERC | Winter | 15.375 | 10.25 | 1 | 1 | 8551-Electrostatic precipitator field out of service | D1-Forced - Immediate | 100-Fossil-Steam
8551 | Electrostatic precipitator field out of service | Pollution Control Equipment | Miscellaneous (Pollution Control Equipment) | D1 | Forced - Immediate | 2014 | Coal | CC | 100 | Fossil-Steam | SERC | Winter | 18.1042 | 19.75 | 1 | 1 | 8551-Electrostatic precipitator field out of service | D1-Forced - Immediate | 100-Fossil-Steam
8551 | Electrostatic precipitator field out of service | Pollution Control Equipment | Miscellaneous (Pollution Control Equipment) | D1 | Forced - Immediate | 2014 | Coal | CC | 100 | Fossil-Steam | SERC | Winter | 41.25 | 15 | 1 | 1 | 8551-Electrostatic precipitator field out of service | D1-Forced - Immediate | 100-Fossil-Steam
8551 | Electrostatic precipitator field out of service | Pollution Control Equipment | Miscellaneous (Pollution Control Equipment) | D1 | Forced - Immediate | 2014 | Coal | CC | 100 | Fossil-Steam | SERC | Winter | 61.5 | 10.25 | 1 | 1 | 8551-Electrostatic precipitator field out of service | D1-Forced - Immediate | 100-Fossil-Steam
8551 | Electrostatic precipitator field out of service | Pollution Control Equipment | Miscellaneous (Pollution Control Equipment) | D1 | Forced - Immediate | 2014 | Coal | CC | 100 | Fossil-Steam | SERC | Winter | 64.3333 | 48.25 | 1 | 1 | 8551-Electrostatic precipitator field out of service | D1-Forced - Immediate | 100-Fossil-Steam
8551 | Electrostatic precipitator field out of service | Pollution Control Equipment | Miscellaneous (Pollution Control Equipment) | D1 | Forced - Immediate | 2014 | Coal | CC | 100 | Fossil-Steam | SERC | Winter | 73.5 | 24.5 | 1 | 1 | 8551-Electrostatic precipitator field out of service | D1-Forced - Immediate | 100-Fossil-Steam
8551 | Electrostatic precipitator field out of service | Pollution Control Equipment | Miscellaneous (Pollution Control Equipment) | D1 | Forced - Immediate | 2014 | Coal | CC | 100 | Fossil-Steam | SERC | Winter | 152.8332 | 262 | 1 | 1 | 8551-Electrostatic precipitator field out of service | D1-Forced - Immediate | 100-Fossil-Steam
8551 | Electrostatic precipitator field out of service | Pollution Control Equipment | Miscellaneous (Pollution Control Equipment) | D1 | Forced - Immediate | 2014 | Coal | CC | 100 | Fossil-Steam | RFC | Winter | 163.3 | 46 | 1 | 1 | 8551-Electrostatic precipitator field out of service | D1-Forced - Immediate | 100-Fossil-Steam
8551 | Electrostatic precipitator field out of service | Pollution Control Equipment | Miscellaneous (Pollution Control Equipment) | D1 | Forced - Immediate | 2014 | Coal | CC | 100 | Fossil-Steam | SERC | Winter | 175.125 | 233.5 | 1 | 1 | 8551-Electrostatic precipitator field out of service | D1-Forced - Immediate | 100-Fossil-Steam
8551 | Electrostatic precipitator field out of service | Pollution Control Equipment | Miscellaneous (Pollution Control Equipment) | D1 | Forced - Immediate | 2014 | Coal | CC | 100 | Fossil-Steam | RFC | Winter | 211.4375 | 49.75 | 1 | 1 | 8551-Electrostatic precipitator field out of service | D1-Forced - Immediate | 100-Fossil-Steam
8551 | Electrostatic precipitator field out of service | Pollution Control Equipment | Miscellaneous (Pollution Control Equipment) | D1 | Forced - Immediate | 2014 | Coal | CC | 100 | Fossil-Steam | RFC | Winter | 280 | 70 | 1 | 1 | 8551-Electrostatic precipitator field out of service | D1-Forced - Immediate | 100-Fossil-Steam
8551 | Electrostatic precipitator field out of service | Pollution Control Equipment | Miscellaneous (Pollution Control Equipment) | D1 | Forced - Immediate | 2014 | Coal | CC | 100 | Fossil-Steam | SERC | Winter | 339.7083 | 38.75 | 1 | 1 | 8551-Electrostatic precipitator field out of service | D1-Forced - Immediate | 100-Fossil-Steam
8551 | Electrostatic precipitator field out of service | Pollution Control Equipment | Miscellaneous (Pollution Control Equipment) | D1 | Forced - Immediate | 2014 | Coal | CC | 100 | Fossil-Steam | RFC | Winter | 357.456 | 60.93 | 1 | 1 | 8551-Electrostatic precipitator field out of service | D1-Forced - Immediate | 100-Fossil-Steam
8551 | Electrostatic precipitator field out of service | Pollution Control Equipment | Miscellaneous (Pollution Control Equipment) | D1 | Forced - Immediate | 2014 | Coal | CC | 100 | Fossil-Steam | RFC | Winter | 550 | 25 | 1 | 1 | 8551-Electrostatic precipitator field out of service | D1-Forced - Immediate | 100-Fossil-Steam
8551 | Electrostatic precipitator field out of service | Pollution Control Equipment | Miscellaneous (Pollution Control Equipment) | D1 | Forced - Immediate | 2014 | Coal | CC | 100 | Fossil-Steam | SERC | Winter | 583.75 | 233.5 | 1 | 1 | 8551-Electrostatic precipitator field out of service | D1-Forced - Immediate | 100-Fossil-Steam
8551 | Electrostatic precipitator field out of service | Pollution Control Equipment | Miscellaneous (Pollution Control Equipment) | D1 | Forced - Immediate | 2014 | Coal | CC | 100 | Fossil-Steam | SERC | Winter | 820 | 205 | 1 | 1 | 8551-Electrostatic precipitator field out of service | D1-Forced - Immediate | 100-Fossil-Steam
8551 | Electrostatic precipitator field out of service | Pollution Control Equipment | Miscellaneous (Pollution Control Equipment) | D1 | Forced - Immediate | 2014 | Coal | CC | 100 | Fossil-Steam | SERC | Winter | 1016.2167 | 23 | 1 | 1 | 8551-Electrostatic precipitator field out of service | D1-Forced - Immediate | 100-Fossil-Steam
8551 | Electrostatic precipitator field out of service | Pollution Control Equipment | Miscellaneous (Pollution Control Equipment) | D1 | Forced - Immediate | 2014 | Coal | CC | 100 | Fossil-Steam | RFC | Winter | 1137.8866 | 83.26 | 1 | 1 | 8551-Electrostatic precipitator field out of service | D1-Forced - Immediate | 100-Fossil-Steam
8551 | Electrostatic precipitator field out of service | Pollution Control Equipment | Miscellaneous (Pollution Control Equipment) | D2 | Forced - Delayed | 2014 | Coal | CC | 100 | Fossil-Steam | WECC | Off-Peak | 3.65 | 73 | 1 | 1 | 8551-Electrostatic precipitator field out of service | D2-Forced - Delayed | 100-Fossil-Steam
8551 | Electrostatic precipitator field out of service | Pollution Control Equipment | Miscellaneous (Pollution Control Equipment) | D2 | Forced - Delayed | 2014 | Coal | CC | 100 | Fossil-Steam | WECC | Off-Peak | 7.1333 | 107 | 1 | 1 | 8551-Electrostatic precipitator field out of service | D2-Forced - Delayed | 100-Fossil-Steam
8551 | Electrostatic precipitator field out of service | Pollution Control Equipment | Miscellaneous (Pollution Control Equipment) | D2 | Forced - Delayed | 2014 | Coal | CC | 100 | Fossil-Steam | WECC | Off-Peak | 169.9999 | 102 | 1 | 1 | 8551-Electrostatic precipitator field out of service | D2-Forced - Delayed | 100-Fossil-Steam
8551 | Electrostatic precipitator field out of service | Pollution Control Equipment | Miscellaneous (Pollution Control Equipment) | D2 | Forced - Delayed | 2014 | Coal | CC | 100 | Fossil-Steam | WECC | Off-Peak | 195.2 | 48 | 1 | 1 | 8551-Electrostatic precipitator field out of service | D2-Forced - Delayed | 100-Fossil-Steam
8551 | Electrostatic precipitator field out of service | Pollution Control Equipment | Miscellaneous (Pollution Control Equipment) | D2 | Forced - Delayed | 2014 | Coal | CC | 100 | Fossil-Steam | WECC | Off-Peak | 400.3999 | 156 | 1 | 1 | 8551-Electrostatic precipitator field out of service | D2-Forced - Delayed | 100-Fossil-Steam
8551 | Electrostatic precipitator field out of service | Pollution Control Equipment | Miscellaneous (Pollution Control Equipment) | D2 | Forced - Delayed | 2014 | Coal | CC | 100 | Fossil-Steam | RFC | Off-Peak | 436 | 218 | 1 | 1 | 8551-Electrostatic precipitator field out of service | D2-Forced - Delayed | 100-Fossil-Steam
8551 | Electrostatic precipitator field out of service | Pollution Control Equipment | Miscellaneous (Pollution Control Equipment) | D2 | Forced - Delayed | 2014 | Coal | CC | 100 | Fossil-Steam | WECC | Summer | 9.3333 | 80 | 1 | 1 | 8551-Electrostatic precipitator field out of service | D2-Forced - Delayed | 100-Fossil-Steam
8551 | Electrostatic precipitator field out of service | Pollution Control Equipment | Miscellaneous (Pollution Control Equipment) | D2 | Forced - Delayed | 2014 | Coal | CC | 100 | Fossil-Steam | WECC | Summer | 51.85 | 51 | 1 | 1 | 8551-Electrostatic precipitator field out of service | D2-Forced - Delayed | 100-Fossil-Steam
8551 | Electrostatic precipitator field out of service | Pollution Control Equipment | Miscellaneous (Pollution Control Equipment) | D2 | Forced - Delayed | 2014 | Coal | CC | 100 | Fossil-Steam | WECC | Summer | 71.75 | 105 | 1 | 1 | 8551-Electrostatic precipitator field out of service | D2-Forced - Delayed | 100-Fossil-Steam
8551 | Electrostatic precipitator field out of service | Pollution Control Equipment | Miscellaneous (Pollution Control Equipment) | D2 | Forced - Delayed | 2014 | Coal | CC | 100 | Fossil-Steam | WECC | Summer | 912 | 76 | 1 | 1 | 8551-Electrostatic precipitator field out of service | D2-Forced - Delayed | 100-Fossil-Steam
8551 | Electrostatic precipitator field out of service | Pollution Control Equipment | Miscellaneous (Pollution Control Equipment) | D2 | Forced - Delayed | 2014 | Coal | CC | 100 | Fossil-Steam | WECC | Winter | 46.25 | 15 | 1 | 1 | 8551-Electrostatic precipitator field out of service | D2-Forced - Delayed | 100-Fossil-Steam
8551 | Electrostatic precipitator field out of service | Pollution Control Equipment | Miscellaneous (Pollution Control Equipment) | D2 | Forced - Delayed | 2014 | Coal | CC | 100 | Fossil-Steam | SERC | Winter | 48 | 2 | 1 | 1 | 8551-Electrostatic precipitator field out of service | D2-Forced - Delayed | 100-Fossil-Steam
8551 | Electrostatic precipitator field out of service | Pollution Control Equipment | Miscellaneous (Pollution Control Equipment) | D2 | Forced - Delayed | 2014 | Coal | CC | 100 | Fossil-Steam | WECC | Winter | 372 | 124 | 1 | 1 | 8551-Electrostatic precipitator field out of service | D2-Forced - Delayed | 100-Fossil-Steam
8551 | Electrostatic precipitator field out of service | Pollution Control Equipment | Miscellaneous (Pollution Control Equipment) | D2 | Forced - Delayed | 2014 | Coal | CC | 100 | Fossil-Steam | WECC | Winter | 824.1666 | 115 | 1 | 1 | 8551-Electrostatic precipitator field out of service | D2-Forced - Delayed | 100-Fossil-Steam
8551 | Electrostatic precipitator field out of service | Pollution Control Equipment | Miscellaneous (Pollution Control Equipment) | D3 | Forced - Postponed | 2014 | Coal | CC | 100 | Fossil-Steam | RFC | Winter | 890 | 50 | 1 | 1 | 8551-Electrostatic precipitator field out of service | D3-Forced - Postponed | 100-Fossil-Steam
8551 | Electrostatic precipitator field out of service | Pollution Control Equipment | Miscellaneous (Pollution Control Equipment) | D1 | Forced - Immediate | 2014 | Coal | CC | 100 | Fossil-Steam | SERC | Off-Peak | 1.75 | 5 | 1 | 1 | 8551-Electrostatic precipitator field out of service | D1-Forced - Immediate | 100-Fossil-Steam
8551 | Electrostatic precipitator field out of service | Pollution Control Equipment | Miscellaneous (Pollution Control Equipment) | D1 | Forced - Immediate | 2014 | Coal | CC | 100 | Fossil-Steam | SERC | Off-Peak | 6.25 | 15 | 1 | 1 | 8551-Electrostatic precipitator field out of service | D1-Forced - Immediate | 100-Fossil-Steam
8551 | Electrostatic precipitator field out of service | Pollution Control Equipment | Miscellaneous (Pollution Control Equipment) | D1 | Forced - Immediate | 2014 | Coal | CC | 100 | Fossil-Steam | SERC | Off-Peak | 11.475 | 38.25 | 1 | 1 | 8551-Electrostatic precipitator field out of service | D1-Forced - Immediate | 100-Fossil-Steam
8551 | Electrostatic precipitator field out of service | Pollution Control Equipment | Miscellaneous (Pollution Control Equipment) | D1 | Forced - Immediate | 2014 | Coal | CC | 100 | Fossil-Steam | SERC | Off-Peak | 13.3333 | 5 | 1 | 1 | 8551-Electrostatic precipitator field out of service | D1-Forced - Immediate | 100-Fossil-Steam
8551 | Electrostatic precipitator field out of service | Pollution Control Equipment | Miscellaneous (Pollution Control Equipment) | D1 | Forced - Immediate | 2014 | Coal | CC | 100 | Fossil-Steam | SERC | Off-Peak | 18.6875 | 28.75 | 1 | 1 | 8551-Electrostatic precipitator field out of service | D1-Forced - Immediate | 100-Fossil-Steam
8551 | Electrostatic precipitator field out of service | Pollution Control Equipment | Miscellaneous (Pollution Control Equipment) | D1 | Forced - Immediate | 2014 | Coal | CC | 100 | Fossil-Steam | SERC | Off-Peak | 30.2083 | 14.5 | 1 | 1 | 8551-Electrostatic precipitator field out of service | D1-Forced - Immediate | 100-Fossil-Steam
8551 | Electrostatic precipitator field out of service | Pollution Control Equipment | Miscellaneous (Pollution Control Equipment) | D1 | Forced - Immediate | 2014 | Coal | CC | 100 | Fossil-Steam | SERC | Off-Peak | 36.1666 | 62 | 1 | 1 | 8551-Electrostatic precipitator field out of service | D1-Forced - Immediate | 100-Fossil-Steam
8551 | Electrostatic precipitator field out of service | Pollution Control Equipment | Miscellaneous (Pollution Control Equipment) | D1 | Forced - Immediate | 2014 | Coal | CC | 100 | Fossil-Steam | SERC | Off-Peak | 50.25 | 33.5 | 1 | 1 | 8551-Electrostatic precipitator field out of service | D1-Forced - Immediate | 100-Fossil-Steam
8551 | Electrostatic precipitator field out of service | Pollution Control Equipment | Miscellaneous (Pollution Control Equipment) | D1 | Forced - Immediate | 2014 | Coal | CC | 100 | Fossil-Steam | SERC | Off-Peak | 52 | 9.75 | 1 | 1 | 8551-Electrostatic precipitator field out of service | D1-Forced - Immediate | 100-Fossil-Steam
8551 | Electrostatic precipitator field out of service | Pollution Control Equipment | Miscellaneous (Pollution Control Equipment) | D1 | Forced - Immediate | 2014 | Coal | CC | 100 | Fossil-Steam | SERC | Off-Peak | 57.5 | 5 | 1 | 1 | 8551-Electrostatic precipitator field out of service | D1-Forced - Immediate | 100-Fossil-Steam
8551 | Electrostatic precipitator field out of service | Pollution Control Equipment | Miscellaneous (Pollution Control Equipment) | D1 | Forced - Immediate | 2014 | Coal | CC | 100 | Fossil-Steam | MRO | Off-Peak | 63.9166 | 65 | 1 | 1 | 8551-Electrostatic precipitator field out of service | D1-Forced - Immediate | 100-Fossil-Steam
8551 | Electrostatic precipitator field out of service | Pollution Control Equipment | Miscellaneous (Pollution Control Equipment) | D1 | Forced - Immediate | 2014 | Coal | CC | 100 | Fossil-Steam | SERC | Off-Peak | 77 | 19.25 | 1 | 1 | 8551-Electrostatic precipitator field out of service | D1-Forced - Immediate | 100-Fossil-Steam
8551 | Electrostatic precipitator field out of service | Pollution Control Equipment | Miscellaneous (Pollution Control Equipment) | D1 | Forced - Immediate | 2014 | Coal | CC | 100 | Fossil-Steam | SERC | Off-Peak | 83.375 | 14.5 | 1 | 1 | 8551-Electrostatic precipitator field out of service | D1-Forced - Immediate | 100-Fossil-Steam
8551 | Electrostatic precipitator field out of service | Pollution Control Equipment | Miscellaneous (Pollution Control Equipment) | D1 | Forced - Immediate | 2014 | Coal | CC | 100 | Fossil-Steam | SERC | Off-Peak | 85.3125 | 9.75 | 1 | 1 | 8551-Electrostatic precipitator field out of service | D1-Forced - Immediate | 100-Fossil-Steam
8551 | Electrostatic precipitator field out of service | Pollution Control Equipment | Miscellaneous (Pollution Control Equipment) | D1 | Forced - Immediate | 2014 | Coal | CC | 100 | Fossil-Steam | SERC | Off-Peak | 96.3333 | 34 | 1 | 1 | 8551-Electrostatic precipitator field out of service | D1-Forced - Immediate | 100-Fossil-Steam
8551 | Electrostatic precipitator field out of service | Pollution Control Equipment | Miscellaneous (Pollution Control Equipment) | D1 | Forced - Immediate | 2014 | Coal | CC | 100 | Fossil-Steam | SERC | Off-Peak | 105.125 | 14.5 | 1 | 1 | 8551-Electrostatic precipitator field out of service | D1-Forced - Immediate | 100-Fossil-Steam
8551 | Electrostatic precipitator field out of service | Pollution Control Equipment | Miscellaneous (Pollution Control Equipment) | D1 | Forced - Immediate | 2014 | Coal | CC | 100 | Fossil-Steam | SERC | Off-Peak | 108.375 | 38.25 | 1 | 1 | 8551-Electrostatic precipitator field out of service | D1-Forced - Immediate | 100-Fossil-Steam
8551 | Electrostatic precipitator field out of service | Pollution Control Equipment | Miscellaneous (Pollution Control Equipment) | D1 | Forced - Immediate | 2014 | Coal | CC | 100 | Fossil-Steam | SERC | Off-Peak | 112.9375 | 9.75 | 1 | 1 | 8551-Electrostatic precipitator field out of service | D1-Forced - Immediate | 100-Fossil-Steam
8551 | Electrostatic precipitator field out of service | Pollution Control Equipment | Miscellaneous (Pollution Control Equipment) | D1 | Forced - Immediate | 2014 | Coal | CC | 100 | Fossil-Steam | SERC | Off-Peak | 150.9375 | 28.75 | 1 | 1 | 8551-Electrostatic precipitator field out of service | D1-Forced - Immediate | 100-Fossil-Steam
8551 | Electrostatic precipitator field out of service | Pollution Control Equipment | Miscellaneous (Pollution Control Equipment) | D1 | Forced - Immediate | 2014 | Coal | CC | 100 | Fossil-Steam | SERC | Off-Peak | 172.5 | 5 | 1 | 1 | 8551-Electrostatic precipitator field out of service | D1-Forced - Immediate | 100-Fossil-Steam
8551 | Electrostatic precipitator field out of service | Pollution Control Equipment | Miscellaneous (Pollution Control Equipment) | D1 | Forced - Immediate | 2014 | Coal | CC | 100 | Fossil-Steam | SERC | Off-Peak | 191.125 | 27.5 | 1 | 1 | 8551-Electrostatic precipitator field out of service | D1-Forced - Immediate | 100-Fossil-Steam
8551 | Electrostatic precipitator field out of service | Pollution Control Equipment | Miscellaneous (Pollution Control Equipment) | D1 | Forced - Immediate | 2014 | Coal | CC | 100 | Fossil-Steam | SERC | Off-Peak | 214.875 | 47.75 | 1 | 1 | 8551-Electrostatic precipitator field out of service | D1-Forced - Immediate | 100-Fossil-Steam
8551 | Electrostatic precipitator field out of service | Pollution Control Equipment | Miscellaneous (Pollution Control Equipment) | D1 | Forced - Immediate | 2014 | Coal | CC | 100 | Fossil-Steam | SERC | Off-Peak | 264.2167 | 47.75 | 1 | 1 | 8551-Electrostatic precipitator field out of service | D1-Forced - Immediate | 100-Fossil-Steam
8551 | Electrostatic precipitator field out of service | Pollution Control Equipment | Miscellaneous (Pollution Control Equipment) | D1 | Forced - Immediate | 2014 | Coal | CC | 100 | Fossil-Steam | RFC | Off-Peak | 297.5 | 7 | 1 | 1 | 8551-Electrostatic precipitator field out of service | D1-Forced - Immediate | 100-Fossil-Steam
8551 | Electrostatic precipitator field out of service | Pollution Control Equipment | Miscellaneous (Pollution Control Equipment) | D1 | Forced - Immediate | 2014 | Coal | CC | 100 | Fossil-Steam | MRO | Off-Peak | 373 | 60 | 1 | 1 | 8551-Electrostatic precipitator field out of service | D1-Forced - Immediate | 100-Fossil-Steam
8551 | Electrostatic precipitator field out of service | Pollution Control Equipment | Miscellaneous (Pollution Control Equipment) | D1 | Forced - Immediate | 2014 | Coal | CC | 100 | Fossil-Steam | SERC | Off-Peak | 423.9583 | 27.5 | 1 | 1 | 8551-Electrostatic precipitator field out of service | D1-Forced - Immediate | 100-Fossil-Steam
8551 | Electrostatic precipitator field out of service | Pollution Control Equipment | Miscellaneous (Pollution Control Equipment) | D1 | Forced - Immediate | 2014 | Coal | CC | 100 | Fossil-Steam | SERC | Off-Peak | 446.25 | 38.25 | 1 | 1 | 8551-Electrostatic precipitator field out of service | D1-Forced - Immediate | 100-Fossil-Steam
8551 | Electrostatic precipitator field out of service | Pollution Control Equipment | Miscellaneous (Pollution Control Equipment) | D1 | Forced - Immediate | 2014 | Coal | CC | 100 | Fossil-Steam | SERC | Off-Peak | 600 | 24 | 1 | 1 | 8551-Electrostatic precipitator field out of service | D1-Forced - Immediate | 100-Fossil-Steam
8551 | Electrostatic precipitator field out of service | Pollution Control Equipment | Miscellaneous (Pollution Control Equipment) | D1 | Forced - Immediate | 2014 | Coal | CC | 100 | Fossil-Steam | SERC | Off-Peak | 639.2666 | 43 | 1 | 1 | 8551-Electrostatic precipitator field out of service | D1-Forced - Immediate | 100-Fossil-Steam
8551 | Electrostatic precipitator field out of service | Pollution Control Equipment | Miscellaneous (Pollution Control Equipment) | D1 | Forced - Immediate | 2014 | Coal | CC | 100 | Fossil-Steam | RFC | Off-Peak | 918.75 | 35 | 1 | 1 | 8551-Electrostatic precipitator field out of service | D1-Forced - Immediate | 100-Fossil-Steam
8551 | Electrostatic precipitator field out of service | Pollution Control Equipment | Miscellaneous (Pollution Control Equipment) | D1 | Forced - Immediate | 2014 | Coal | CC | 100 | Fossil-Steam | SERC | Off-Peak | 922.075 | 19.25 | 1 | 1 | 8551-Electrostatic precipitator field out of service | D1-Forced - Immediate | 100-Fossil-Steam
8551 | Electrostatic precipitator field out of service | Pollution Control Equipment | Miscellaneous (Pollution Control Equipment) | D1 | Forced - Immediate | 2014 | Coal | CC | 100 | Fossil-Steam | SERC | Off-Peak | 1468.4167 | 33.5 | 1 | 1 | 8551-Electrostatic precipitator field out of service | D1-Forced - Immediate | 100-Fossil-Steam
8551 | Electrostatic precipitator field out of service | Pollution Control Equipment | Miscellaneous (Pollution Control Equipment) | D1 | Forced - Immediate | 2014 | Coal | CC | 100 | Fossil-Steam | RFC | Off-Peak | 1719 | 135 | 1 | 1 | 8551-Electrostatic precipitator field out of service | D1-Forced - Immediate | 100-Fossil-Steam
8551 | Electrostatic precipitator field out of service | Pollution Control Equipment | Miscellaneous (Pollution Control Equipment) | D1 | Forced - Immediate | 2014 | Coal | CC | 100 | Fossil-Steam | SERC | Summer | 1.6667 | 5 | 1 | 1 | 8551-Electrostatic precipitator field out of service | D1-Forced - Immediate | 100-Fossil-Steam
8551 | Electrostatic precipitator field out of service | Pollution Control Equipment | Miscellaneous (Pollution Control Equipment) | D1 | Forced - Immediate | 2014 | Coal | CC | 100 | Fossil-Steam | SERC | Summer | 13.75 | 5 | 1 | 1 | 8551-Electrostatic precipitator field out of service | D1-Forced - Immediate | 100-Fossil-Steam
8551 | Electrostatic precipitator field out of service | Pollution Control Equipment | Miscellaneous (Pollution Control Equipment) | D1 | Forced - Immediate | 2014 | Coal | CC | 100 | Fossil-Steam | SERC | Summer | 17.2 | 24 | 1 | 1 | 8551-Electrostatic precipitator field out of service | D1-Forced - Immediate | 100-Fossil-Steam
8551 | Electrostatic precipitator field out of service | Pollution Control Equipment | Miscellaneous (Pollution Control Equipment) | D1 | Forced - Immediate | 2014 | Coal | CC | 100 | Fossil-Steam | SERC | Summer | 18.3333 | 5 | 1 | 1 | 8551-Electrostatic precipitator field out of service | D1-Forced - Immediate | 100-Fossil-Steam
8551 | Electrostatic precipitator field out of service | Pollution Control Equipment | Miscellaneous (Pollution Control Equipment) | D1 | Forced - Immediate | 2014 | Coal | CC | 100 | Fossil-Steam | SERC | Summer | 19.5417 | 33.5 | 1 | 1 | 8551-Electrostatic precipitator field out of service | D1-Forced - Immediate | 100-Fossil-Steam
8551 | Electrostatic precipitator field out of service | Pollution Control Equipment | Miscellaneous (Pollution Control Equipment) | D1 | Forced - Immediate | 2014 | Coal | CC | 100 | Fossil-Steam | SERC | Summer | 21.25 | 5 | 1 | 1 | 8551-Electrostatic precipitator field out of service | D1-Forced - Immediate | 100-Fossil-Steam
8551 | Electrostatic precipitator field out of service | Pollution Control Equipment | Miscellaneous (Pollution Control Equipment) | D1 | Forced - Immediate | 2014 | Coal | CC | 100 | Fossil-Steam | RFC | Summer | 23.25 | 31 | 1 | 1 | 8551-Electrostatic precipitator field out of service | D1-Forced - Immediate | 100-Fossil-Steam
8551 | Electrostatic precipitator field out of service | Pollution Control Equipment | Miscellaneous (Pollution Control Equipment) | D1 | Forced - Immediate | 2014 | Coal | CC | 100 | Fossil-Steam | SERC | Summer | 24.0083 | 33.5 | 1 | 1 | 8551-Electrostatic precipitator field out of service | D1-Forced - Immediate | 100-Fossil-Steam
8551 | Electrostatic precipitator field out of service | Pollution Control Equipment | Miscellaneous (Pollution Control Equipment) | D1 | Forced - Immediate | 2014 | Coal | CC | 100 | Fossil-Steam | RFC | Summer | 25.3333 | 16 | 1 | 1 | 8551-Electrostatic precipitator field out of service | D1-Forced - Immediate | 100-Fossil-Steam
8551 | Electrostatic precipitator field out of service | Pollution Control Equipment | Miscellaneous (Pollution Control Equipment) | D1 | Forced - Immediate | 2014 | Coal | CC | 100 | Fossil-Steam | SERC | Summer | 26.3541 | 28.75 | 1 | 1 | 8551-Electrostatic precipitator field out of service | D1-Forced - Immediate | 100-Fossil-Steam
8551 | Electrostatic precipitator field out of service | Pollution Control Equipment | Miscellaneous (Pollution Control Equipment) | D1 | Forced - Immediate | 2014 | Coal | CC | 100 | Fossil-Steam | SERC | Summer | 30.2083 | 14.5 | 1 | 1 | 8551-Electrostatic precipitator field out of service | D1-Forced - Immediate | 100-Fossil-Steam
8551 | Electrostatic precipitator field out of service | Pollution Control Equipment | Miscellaneous (Pollution Control Equipment) | D1 | Forced - Immediate | 2014 | Coal | CC | 100 | Fossil-Steam | RFC | Summer | 32.8 | 41 | 1 | 1 | 8551-Electrostatic precipitator field out of service | D1-Forced - Immediate | 100-Fossil-Steam
8551 | Electrostatic precipitator field out of service | Pollution Control Equipment | Miscellaneous (Pollution Control Equipment) | D1 | Forced - Immediate | 2014 | Coal | CC | 100 | Fossil-Steam | SERC | Summer | 33.3333 | 5 | 1 | 1 | 8551-Electrostatic precipitator field out of service | D1-Forced - Immediate | 100-Fossil-Steam
8551 | Electrostatic precipitator field out of service | Pollution Control Equipment | Miscellaneous (Pollution Control Equipment) | D1 | Forced - Immediate | 2014 | Coal | CC | 100 | Fossil-Steam | SERC | Summer | 44.55 | 81 | 1 | 1 | 8551-Electrostatic precipitator field out of service | D1-Forced - Immediate | 100-Fossil-Steam
8551 | Electrostatic precipitator field out of service | Pollution Control Equipment | Miscellaneous (Pollution Control Equipment) | D1 | Forced - Immediate | 2014 | Coal | CC | 100 | Fossil-Steam | SERC | Summer | 45.8792 | 19.25 | 1 | 1 | 8551-Electrostatic precipitator field out of service | D1-Forced - Immediate | 100-Fossil-Steam
8551 | Electrostatic precipitator field out of service | Pollution Control Equipment | Miscellaneous (Pollution Control Equipment) | D1 | Forced - Immediate | 2014 | Coal | CC | 100 | Fossil-Steam | SERC | Summer | 52.5 | 52.5 | 1 | 1 | 8551-Electrostatic precipitator field out of service | D1-Forced - Immediate | 100-Fossil-Steam
8551 | Electrostatic precipitator field out of service | Pollution Control Equipment | Miscellaneous (Pollution Control Equipment) | D1 | Forced - Immediate | 2014 | Coal | CC | 100 | Fossil-Steam | SERC | Summer | 55.2 | 24 | 1 | 1 | 8551-Electrostatic precipitator field out of service | D1-Forced - Immediate | 100-Fossil-Steam
8551 | Electrostatic precipitator field out of service | Pollution Control Equipment | Miscellaneous (Pollution Control Equipment) | D1 | Forced - Immediate | 2014 | Coal | CC | 100 | Fossil-Steam | RFC | Summer | 58.3333 | 50 | 1 | 1 | 8551-Electrostatic precipitator field out of service | D1-Forced - Immediate | 100-Fossil-Steam
8551 | Electrostatic precipitator field out of service | Pollution Control Equipment | Miscellaneous (Pollution Control Equipment) | D1 | Forced - Immediate | 2014 | Coal | CC | 100 | Fossil-Steam | SERC | Summer | 61 | 5 | 1 | 1 | 8551-Electrostatic precipitator field out of service | D1-Forced - Immediate | 100-Fossil-Steam
8551 | Electrostatic precipitator field out of service | Pollution Control Equipment | Miscellaneous (Pollution Control Equipment) | D1 | Forced - Immediate | 2014 | Coal | CC | 100 | Fossil-Steam | SERC | Summer | 61.25 | 52.5 | 1 | 1 | 8551-Electrostatic precipitator field out of service | D1-Forced - Immediate | 100-Fossil-Steam
8551 | Electrostatic precipitator field out of service | Pollution Control Equipment | Miscellaneous (Pollution Control Equipment) | D1 | Forced - Immediate | 2014 | Coal | CC | 100 | Fossil-Steam | RFC | Summer | 65.3333 | 28 | 1 | 1 | 8551-Electrostatic precipitator field out of service | D1-Forced - Immediate | 100-Fossil-Steam
8551 | Electrostatic precipitator field out of service | Pollution Control Equipment | Miscellaneous (Pollution Control Equipment) | D1 | Forced - Immediate | 2014 | Coal | CC | 100 | Fossil-Steam | SERC | Summer | 70.125 | 38.25 | 1 | 1 | 8551-Electrostatic precipitator field out of service | D1-Forced - Immediate | 100-Fossil-Steam
8551 | Electrostatic precipitator field out of service | Pollution Control Equipment | Miscellaneous (Pollution Control Equipment) | D1 | Forced - Immediate | 2014 | Coal | CC | 100 | Fossil-Steam | RFC | Summer | 76 | 24 | 1 | 1 | 8551-Electrostatic precipitator field out of service | D1-Forced - Immediate | 100-Fossil-Steam
8551 | Electrostatic precipitator field out of service | Pollution Control Equipment | Miscellaneous (Pollution Control Equipment) | D1 | Forced - Immediate | 2014 | Coal | CC | 100 | Fossil-Steam | SERC | Summer | 83.85 | 43 | 1 | 1 | 8551-Electrostatic precipitator field out of service | D1-Forced - Immediate | 100-Fossil-Steam
8551 | Electrostatic precipitator field out of service | Pollution Control Equipment | Miscellaneous (Pollution Control Equipment) | D1 | Forced - Immediate | 2014 | Coal | CC | 100 | Fossil-Steam | SERC | Summer | 91.5208 | 47.75 | 1 | 1 | 8551-Electrostatic precipitator field out of service | D1-Forced - Immediate | 100-Fossil-Steam
8551 | Electrostatic precipitator field out of service | Pollution Control Equipment | Miscellaneous (Pollution Control Equipment) | D1 | Forced - Immediate | 2014 | Coal | CC | 100 | Fossil-Steam | SERC | Summer | 103.4583 | 47.75 | 1 | 1 | 8551-Electrostatic precipitator field out of service | D1-Forced - Immediate | 100-Fossil-Steam
8551 | Electrostatic precipitator field out of service | Pollution Control Equipment | Miscellaneous (Pollution Control Equipment) | D1 | Forced - Immediate | 2014 | Coal | CC | 100 | Fossil-Steam | SERC | Summer | 130 | 24 | 1 | 1 | 8551-Electrostatic precipitator field out of service | D1-Forced - Immediate | 100-Fossil-Steam
8551 | Electrostatic precipitator field out of service | Pollution Control Equipment | Miscellaneous (Pollution Control Equipment) | D1 | Forced - Immediate | 2014 | Coal | CC | 100 | Fossil-Steam | SERC | Summer | 166.875 | 66.75 | 1 | 1 | 8551-Electrostatic precipitator field out of service | D1-Forced - Immediate | 100-Fossil-Steam
8551 | Electrostatic precipitator field out of service | Pollution Control Equipment | Miscellaneous (Pollution Control Equipment) | D1 | Forced - Immediate | 2014 | Coal | CC | 100 | Fossil-Steam | SERC | Summer | 179.375 | 52.5 | 1 | 1 | 8551-Electrostatic precipitator field out of service | D1-Forced - Immediate | 100-Fossil-Steam
8551 | Electrostatic precipitator field out of service | Pollution Control Equipment | Miscellaneous (Pollution Control Equipment) | D1 | Forced - Immediate | 2014 | Coal | CC | 100 | Fossil-Steam | SERC | Summer | 182.0833 | 28.75 | 1 | 1 | 8551-Electrostatic precipitator field out of service | D1-Forced - Immediate | 100-Fossil-Steam
8551 | Electrostatic precipitator field out of service | Pollution Control Equipment | Miscellaneous (Pollution Control Equipment) | D1 | Forced - Immediate | 2014 | Coal | CC | 100 | Fossil-Steam | SERC | Summer | 188 | 24 | 1 | 1 | 8551-Electrostatic precipitator field out of service | D1-Forced - Immediate | 100-Fossil-Steam
8551 | Electrostatic precipitator field out of service | Pollution Control Equipment | Miscellaneous (Pollution Control Equipment) | D1 | Forced - Immediate | 2014 | Coal | CC | 100 | Fossil-Steam | SERC | Summer | 191.3333 | 5 | 1 | 1 | 8551-Electrostatic precipitator field out of service | D1-Forced - Immediate | 100-Fossil-Steam
8551 | Electrostatic precipitator field out of service | Pollution Control Equipment | Miscellaneous (Pollution Control Equipment) | D1 | Forced - Immediate | 2014 | Coal | CC | 100 | Fossil-Steam | SERC | Summer | 208 | 24 | 1 | 1 | 8551-Electrostatic precipitator field out of service | D1-Forced - Immediate | 100-Fossil-Steam
8551 | Electrostatic precipitator field out of service | Pollution Control Equipment | Miscellaneous (Pollution Control Equipment) | D1 | Forced - Immediate | 2014 | Coal | CC | 100 | Fossil-Steam | SERC | Summer | 239.25 | 14.5 | 1 | 1 | 8551-Electrostatic precipitator field out of service | D1-Forced - Immediate | 100-Fossil-Steam
8551 | Electrostatic precipitator field out of service | Pollution Control Equipment | Miscellaneous (Pollution Control Equipment) | D1 | Forced - Immediate | 2014 | Coal | CC | 100 | Fossil-Steam | RFC | Summer | 249 | 30 | 1 | 1 | 8551-Electrostatic precipitator field out of service | D1-Forced - Immediate | 100-Fossil-Steam
8551 | Electrostatic precipitator field out of service | Pollution Control Equipment | Miscellaneous (Pollution Control Equipment) | D1 | Forced - Immediate | 2014 | Coal | CC | 100 | Fossil-Steam | RFC | Summer | 325.5 | 70 | 1 | 1 | 8551-Electrostatic precipitator field out of service | D1-Forced - Immediate | 100-Fossil-Steam
8551 | Electrostatic precipitator field out of service | Pollution Control Equipment | Miscellaneous (Pollution Control Equipment) | D1 | Forced - Immediate | 2014 | Coal | CC | 100 | Fossil-Steam | SERC | Summer | 338 | 24 | 1 | 1 | 8551-Electrostatic precipitator field out of service | D1-Forced - Immediate | 100-Fossil-Steam
8551 | Electrostatic precipitator field out of service | Pollution Control Equipment | Miscellaneous (Pollution Control Equipment) | D1 | Forced - Immediate | 2014 | Coal | CC | 100 | Fossil-Steam | SERC | Summer | 341.25 | 52.5 | 1 | 2 | 8551-Electrostatic precipitator field out of service | D1-Forced - Immediate | 100-Fossil-Steam
8551 | Electrostatic precipitator field out of service | Pollution Control Equipment | Miscellaneous (Pollution Control Equipment) | D1 | Forced - Immediate | 2014 | Coal | CC | 100 | Fossil-Steam | SERC | Summer | 433.1916 | 57.25 | 1 | 1 | 8551-Electrostatic precipitator field out of service | D1-Forced - Immediate | 100-Fossil-Steam
8551 | Electrostatic precipitator field out of service | Pollution Control Equipment | Miscellaneous (Pollution Control Equipment) | D1 | Forced - Immediate | 2014 | Coal | CC | 100 | Fossil-Steam | SERC | Summer | 619.9166 | 43 | 1 | 1 | 8551-Electrostatic precipitator field out of service | D1-Forced - Immediate | 100-Fossil-Steam
8551 | Electrostatic precipitator field out of service | Pollution Control Equipment | Miscellaneous (Pollution Control Equipment) | D1 | Forced - Immediate | 2014 | Coal | CC | 100 | Fossil-Steam | SERC | Summer | 643.125 | 52.5 | 1 | 1 | 8551-Electrostatic precipitator field out of service | D1-Forced - Immediate | 100-Fossil-Steam
8551 | Electrostatic precipitator field out of service | Pollution Control Equipment | Miscellaneous (Pollution Control Equipment) | D1 | Forced - Immediate | 2014 | Coal | CC | 100 | Fossil-Steam | RFC | Summer | 821.3333 | 20 | 1 | 1 | 8551-Electrostatic precipitator field out of service | D1-Forced - Immediate | 100-Fossil-Steam
8551 | Electrostatic precipitator field out of service | Pollution Control Equipment | Miscellaneous (Pollution Control Equipment) | D1 | Forced - Immediate | 2014 | Coal | CC | 100 | Fossil-Steam | SERC | Summer | 870 | 24 | 1 | 1 | 8551-Electrostatic precipitator field out of service | D1-Forced - Immediate | 100-Fossil-Steam
8551 | Electrostatic precipitator field out of service | Pollution Control Equipment | Miscellaneous (Pollution Control Equipment) | D1 | Forced - Immediate | 2014 | Coal | CC | 100 | Fossil-Steam | SERC | Summer | 929.5 | 71.5 | 1 | 1 | 8551-Electrostatic precipitator field out of service | D1-Forced - Immediate | 100-Fossil-Steam
8551 | Electrostatic precipitator field out of service | Pollution Control Equipment | Miscellaneous (Pollution Control Equipment) | D1 | Forced - Immediate | 2014 | Coal | CC | 100 | Fossil-Steam | SERC | Summer | 936 | 104 | 1 | 1 | 8551-Electrostatic precipitator field out of service | D1-Forced - Immediate | 100-Fossil-Steam
8551 | Electrostatic precipitator field out of service | Pollution Control Equipment | Miscellaneous (Pollution Control Equipment) | D1 | Forced - Immediate | 2014 | Coal | CC | 100 | Fossil-Steam | SERC | Summer | 1068 | 66.75 | 1 | 1 | 8551-Electrostatic precipitator field out of service | D1-Forced - Immediate | 100-Fossil-Steam
8551 | Electrostatic precipitator field out of service | Pollution Control Equipment | Miscellaneous (Pollution Control Equipment) | D1 | Forced - Immediate | 2014 | Coal | CC | 100 | Fossil-Steam | SERC | Summer | 1106.25 | 147.5 | 1 | 1 | 8551-Electrostatic precipitator field out of service | D1-Forced - Immediate | 100-Fossil-Steam
8551 | Electrostatic precipitator field out of service | Pollution Control Equipment | Miscellaneous (Pollution Control Equipment) | D1 | Forced - Immediate | 2014 | Coal | CC | 100 | Fossil-Steam | SERC | Summer | 1139.5 | 43 | 1 | 1 | 8551-Electrostatic precipitator field out of service | D1-Forced - Immediate | 100-Fossil-Steam
8551 | Electrostatic precipitator field out of service | Pollution Control Equipment | Miscellaneous (Pollution Control Equipment) | D1 | Forced - Immediate | 2014 | Coal | CC | 100 | Fossil-Steam | SERC | Summer | 1323 | 147 | 1 | 1 | 8551-Electrostatic precipitator field out of service | D1-Forced - Immediate | 100-Fossil-Steam
8551 | Electrostatic precipitator field out of service | Pollution Control Equipment | Miscellaneous (Pollution Control Equipment) | D1 | Forced - Immediate | 2014 | Coal | CC | 100 | Fossil-Steam | SERC | Summer | 1776.2708 | 28.75 | 1 | 1 | 8551-Electrostatic precipitator field out of service | D1-Forced - Immediate | 100-Fossil-Steam
8551 | Electrostatic precipitator field out of service | Pollution Control Equipment | Miscellaneous (Pollution Control Equipment) | D1 | Forced - Immediate | 2014 | Coal | CC | 100 | Fossil-Steam | RFC | Summer | 2618 | 154 | 1 | 1 | 8551-Electrostatic precipitator field out of service | D1-Forced - Immediate | 100-Fossil-Steam
8551 | Electrostatic precipitator field out of service | Pollution Control Equipment | Miscellaneous (Pollution Control Equipment) | D1 | Forced - Immediate | 2014 | Coal | CC | 100 | Fossil-Steam | RFC | Summer | 6684 | 40 | 1 | 1 | 8551-Electrostatic precipitator field out of service | D1-Forced - Immediate | 100-Fossil-Steam
8551 | Electrostatic precipitator field out of service | Pollution Control Equipment | Miscellaneous (Pollution Control Equipment) | D1 | Forced - Immediate | 2014 | Coal | CC | 100 | Fossil-Steam | SERC | Summer | 17922 | 116 | 1 | 1 | 8551-Electrostatic precipitator field out of service | D1-Forced - Immediate | 100-Fossil-Steam
8551 | Electrostatic precipitator field out of service | Pollution Control Equipment | Miscellaneous (Pollution Control Equipment) | D1 | Forced - Immediate | 2014 | Coal | CC | 100 | Fossil-Steam | SERC | Winter | 1.925 | 5.5 | 1 | 1 | 8551-Electrostatic precipitator field out of service | D1-Forced - Immediate | 100-Fossil-Steam
8551 | Electrostatic precipitator field out of service | Pollution Control Equipment | Miscellaneous (Pollution Control Equipment) | D1 | Forced - Immediate | 2014 | Coal | CC | 100 | Fossil-Steam | MRO | Winter | 2.75 | 11 | 1 | 1 | 8551-Electrostatic precipitator field out of service | D1-Forced - Immediate | 100-Fossil-Steam
8551 | Electrostatic precipitator field out of service | Pollution Control Equipment | Miscellaneous (Pollution Control Equipment) | D1 | Forced - Immediate | 2014 | Coal | CC | 100 | Fossil-Steam | SERC | Winter | 6.25 | 15 | 1 | 1 | 8551-Electrostatic precipitator field out of service | D1-Forced - Immediate | 100-Fossil-Steam
8551 | Electrostatic precipitator field out of service | Pollution Control Equipment | Miscellaneous (Pollution Control Equipment) | D1 | Forced - Immediate | 2014 | Coal | CC | 100 | Fossil-Steam | SERC | Winter | 26.4167 | 5 | 1 | 1 | 8551-Electrostatic precipitator field out of service | D1-Forced - Immediate | 100-Fossil-Steam
8551 | Electrostatic precipitator field out of service | Pollution Control Equipment | Miscellaneous (Pollution Control Equipment) | D1 | Forced - Immediate | 2014 | Coal | CC | 100 | Fossil-Steam | SERC | Winter | 28.3333 | 34 | 1 | 1 | 8551-Electrostatic precipitator field out of service | D1-Forced - Immediate | 100-Fossil-Steam
8551 | Electrostatic precipitator field out of service | Pollution Control Equipment | Miscellaneous (Pollution Control Equipment) | D1 | Forced - Immediate | 2014 | Coal | CC | 100 | Fossil-Steam | RFC | Winter | 107.996 | 31.92 | 1 | 1 | 8551-Electrostatic precipitator field out of service | D1-Forced - Immediate | 100-Fossil-Steam
8551 | Electrostatic precipitator field out of service | Pollution Control Equipment | Miscellaneous (Pollution Control Equipment) | D1 | Forced - Immediate | 2014 | Coal | CC | 100 | Fossil-Steam | RFC | Winter | 126.5 | 69 | 1 | 1 | 8551-Electrostatic precipitator field out of service | D1-Forced - Immediate | 100-Fossil-Steam
8551 | Electrostatic precipitator field out of service | Pollution Control Equipment | Miscellaneous (Pollution Control Equipment) | D1 | Forced - Immediate | 2014 | Coal | CC | 100 | Fossil-Steam | SERC | Winter | 130.2083 | 62.5 | 1 | 1 | 8551-Electrostatic precipitator field out of service | D1-Forced - Immediate | 100-Fossil-Steam
8551 | Electrostatic precipitator field out of service | Pollution Control Equipment | Miscellaneous (Pollution Control Equipment) | D1 | Forced - Immediate | 2014 | Coal | CC | 100 | Fossil-Steam | MRO | Winter | 275.4999 | 114 | 1 | 1 | 8551-Electrostatic precipitator field out of service | D1-Forced - Immediate | 100-Fossil-Steam
8551 | Electrostatic precipitator field out of service | Pollution Control Equipment | Miscellaneous (Pollution Control Equipment) | D1 | Forced - Immediate | 2014 | Coal | CC | 100 | Fossil-Steam | SERC | Winter | 297.5 | 15 | 1 | 1 | 8551-Electrostatic precipitator field out of service | D1-Forced - Immediate | 100-Fossil-Steam
8551 | Electrostatic precipitator field out of service | Pollution Control Equipment | Miscellaneous (Pollution Control Equipment) | D1 | Forced - Immediate | 2014 | Coal | CC | 100 | Fossil-Steam | RFC | Winter | 322.5 | 30 | 1 | 1 | 8551-Electrostatic precipitator field out of service | D1-Forced - Immediate | 100-Fossil-Steam
8551 | Electrostatic precipitator field out of service | Pollution Control Equipment | Miscellaneous (Pollution Control Equipment) | D1 | Forced - Immediate | 2014 | Coal | CC | 100 | Fossil-Steam | RFC | Winter | 1033.3333 | 40 | 1 | 1 | 8551-Electrostatic precipitator field out of service | D1-Forced - Immediate | 100-Fossil-Steam
8551 | Electrostatic precipitator field out of service | Pollution Control Equipment | Miscellaneous (Pollution Control Equipment) | D1 | Forced - Immediate | 2014 | Coal | CC | 100 | Fossil-Steam | RFC | Winter | 1066.6666 | 40 | 1 | 1 | 8551-Electrostatic precipitator field out of service | D1-Forced - Immediate | 100-Fossil-Steam
8551 | Electrostatic precipitator field out of service | Pollution Control Equipment | Miscellaneous (Pollution Control Equipment) | D1 | Forced - Immediate | 2014 | Coal | LI | 100 | Fossil-Steam | TRE | Summer | 664.2737 | 206.51 | 1 | 1 | 8551-Electrostatic precipitator field out of service | D1-Forced - Immediate | 100-Fossil-Steam
8551 | Electrostatic precipitator field out of service | Pollution Control Equipment | Miscellaneous (Pollution Control Equipment) | D2 | Forced - Delayed | 2014 | Coal | CC | 100 | Fossil-Steam | WECC | Off-Peak | 3 | 60 | 1 | 1 | 8551-Electrostatic precipitator field out of service | D2-Forced - Delayed | 100-Fossil-Steam
8551 | Electrostatic precipitator field out of service | Pollution Control Equipment | Miscellaneous (Pollution Control Equipment) | D2 | Forced - Delayed | 2014 | Coal | CC | 100 | Fossil-Steam | WECC | Off-Peak | 52.2 | 116 | 1 | 1 | 8551-Electrostatic precipitator field out of service | D2-Forced - Delayed | 100-Fossil-Steam
8551 | Electrostatic precipitator field out of service | Pollution Control Equipment | Miscellaneous (Pollution Control Equipment) | D2 | Forced - Delayed | 2014 | Coal | CC | 100 | Fossil-Steam | WECC | Summer | 41.3333 | 80 | 1 | 1 | 8551-Electrostatic precipitator field out of service | D2-Forced - Delayed | 100-Fossil-Steam
8551 | Electrostatic precipitator field out of service | Pollution Control Equipment | Miscellaneous (Pollution Control Equipment) | D2 | Forced - Delayed | 2014 | Coal | CC | 100 | Fossil-Steam | WECC | Summer | 231.65 | 123 | 1 | 1 | 8551-Electrostatic precipitator field out of service | D2-Forced - Delayed | 100-Fossil-Steam
8551 | Electrostatic precipitator field out of service | Pollution Control Equipment | Miscellaneous (Pollution Control Equipment) | D2 | Forced - Delayed | 2014 | Coal | CC | 100 | Fossil-Steam | WECC | Summer | 236.3 | 51 | 1 | 1 | 8551-Electrostatic precipitator field out of service | D2-Forced - Delayed | 100-Fossil-Steam
8551 | Electrostatic precipitator field out of service | Pollution Control Equipment | Miscellaneous (Pollution Control Equipment) | D2 | Forced - Delayed | 2014 | Coal | CC | 100 | Fossil-Steam | WECC | Summer | 528.5 | 70 | 1 | 1 | 8551-Electrostatic precipitator field out of service | D2-Forced - Delayed | 100-Fossil-Steam
8551 | Electrostatic precipitator field out of service | Pollution Control Equipment | Miscellaneous (Pollution Control Equipment) | D2 | Forced - Delayed | 2014 | Coal | CC | 100 | Fossil-Steam | WECC | Summer | 780 | 80 | 1 | 1 | 8551-Electrostatic precipitator field out of service | D2-Forced - Delayed | 100-Fossil-Steam
8551 | Electrostatic precipitator field out of service | Pollution Control Equipment | Miscellaneous (Pollution Control Equipment) | D2 | Forced - Delayed | 2014 | Coal | CC | 100 | Fossil-Steam | RFC | Summer | 2008.3332 | 125 | 1 | 1 | 8551-Electrostatic precipitator field out of service | D2-Forced - Delayed | 100-Fossil-Steam
8551 | Electrostatic precipitator field out of service | Pollution Control Equipment | Miscellaneous (Pollution Control Equipment) | D2 | Forced - Delayed | 2014 | Coal | CC | 100 | Fossil-Steam | WECC | Winter | 3.8 | 12 | 1 | 1 | 8551-Electrostatic precipitator field out of service | D2-Forced - Delayed | 100-Fossil-Steam
8551 | Electrostatic precipitator field out of service | Pollution Control Equipment | Miscellaneous (Pollution Control Equipment) | D2 | Forced - Delayed | 2014 | Coal | CC | 100 | Fossil-Steam | WECC | Winter | 73.3166 | 83 | 1 | 1 | 8551-Electrostatic precipitator field out of service | D2-Forced - Delayed | 100-Fossil-Steam
8551 | Electrostatic precipitator field out of service | Pollution Control Equipment | Miscellaneous (Pollution Control Equipment) | D2 | Forced - Delayed | 2014 | Coal | CC | 100 | Fossil-Steam | WECC | Winter | 305.4333 | 98 | 1 | 1 | 8551-Electrostatic precipitator field out of service | D2-Forced - Delayed | 100-Fossil-Steam
8551 | Electrostatic precipitator field out of service | Pollution Control Equipment | Miscellaneous (Pollution Control Equipment) | D3 | Forced - Postponed | 2014 | Coal | CC | 100 | Fossil-Steam | WECC | Off-Peak | 498.6666 | 80 | 1 | 1 | 8551-Electrostatic precipitator field out of service | D3-Forced - Postponed | 100-Fossil-Steam
8551 | Electrostatic precipitator field out of service | Pollution Control Equipment | Miscellaneous (Pollution Control Equipment) | D3 | Forced - Postponed | 2014 | Coal | CC | 100 | Fossil-Steam | WECC | Winter | 38.35 | 39 | 1 | 1 | 8551-Electrostatic precipitator field out of service | D3-Forced - Postponed | 100-Fossil-Steam
8551 | Electrostatic precipitator field out of service | Pollution Control Equipment | Miscellaneous (Pollution Control Equipment) | D3 | Forced - Postponed | 2014 | Coal | CC | 100 | Fossil-Steam | WECC | Winter | 95.15 | 173 | 1 | 1 | 8551-Electrostatic precipitator field out of service | D3-Forced - Postponed | 100-Fossil-Steam
8551 | Electrostatic precipitator field out of service | Pollution Control Equipment | Miscellaneous (Pollution Control Equipment) | D3 | Forced - Postponed | 2014 | Coal | CC | 100 | Fossil-Steam | WECC | Winter | 311.4 | 173 | 1 | 1 | 8551-Electrostatic precipitator field out of service | D3-Forced - Postponed | 100-Fossil-Steam
8551 | Electrostatic precipitator field out of service | Pollution Control Equipment | Miscellaneous (Pollution Control Equipment) | D1 | Forced - Immediate | 2014 | Coal | CC | 100 | Fossil-Steam | SERC | Off-Peak | 2.4167 | 14.5 | 1 | 1 | 8551-Electrostatic precipitator field out of service | D1-Forced - Immediate | 100-Fossil-Steam
8551 | Electrostatic precipitator field out of service | Pollution Control Equipment | Miscellaneous (Pollution Control Equipment) | D1 | Forced - Immediate | 2014 | Coal | CC | 100 | Fossil-Steam | SERC | Off-Peak | 6.6917 | 5.5 | 1 | 1 | 8551-Electrostatic precipitator field out of service | D1-Forced - Immediate | 100-Fossil-Steam
8551 | Electrostatic precipitator field out of service | Pollution Control Equipment | Miscellaneous (Pollution Control Equipment) | D1 | Forced - Immediate | 2014 | Coal | CC | 100 | Fossil-Steam | SERC | Off-Peak | 12.0833 | 14.5 | 1 | 1 | 8551-Electrostatic precipitator field out of service | D1-Forced - Immediate | 100-Fossil-Steam
8551 | Electrostatic precipitator field out of service | Pollution Control Equipment | Miscellaneous (Pollution Control Equipment) | D1 | Forced - Immediate | 2014 | Coal | CC | 100 | Fossil-Steam | SERC | Off-Peak | 16.6667 | 5 | 1 | 1 | 8551-Electrostatic precipitator field out of service | D1-Forced - Immediate | 100-Fossil-Steam
8551 | Electrostatic precipitator field out of service | Pollution Control Equipment | Miscellaneous (Pollution Control Equipment) | D1 | Forced - Immediate | 2014 | Coal | CC | 100 | Fossil-Steam | SERC | Off-Peak | 16.9167 | 14.5 | 1 | 1 | 8551-Electrostatic precipitator field out of service | D1-Forced - Immediate | 100-Fossil-Steam
8551 | Electrostatic precipitator field out of service | Pollution Control Equipment | Miscellaneous (Pollution Control Equipment) | D1 | Forced - Immediate | 2014 | Coal | CC | 100 | Fossil-Steam | SERC | Off-Peak | 21.875 | 52.5 | 1 | 1 | 8551-Electrostatic precipitator field out of service | D1-Forced - Immediate | 100-Fossil-Steam
8551 | Electrostatic precipitator field out of service | Pollution Control Equipment | Miscellaneous (Pollution Control Equipment) | D1 | Forced - Immediate | 2014 | Coal | CC | 100 | Fossil-Steam | SERC | Off-Peak | 23.4208 | 19.25 | 1 | 1 | 8551-Electrostatic precipitator field out of service | D1-Forced - Immediate | 100-Fossil-Steam
8551 | Electrostatic precipitator field out of service | Pollution Control Equipment | Miscellaneous (Pollution Control Equipment) | D1 | Forced - Immediate | 2014 | Coal | CC | 100 | Fossil-Steam | SERC | Off-Peak | 26.2417 | 33.5 | 1 | 1 | 8551-Electrostatic precipitator field out of service | D1-Forced - Immediate | 100-Fossil-Steam
8551 | Electrostatic precipitator field out of service | Pollution Control Equipment | Miscellaneous (Pollution Control Equipment) | D1 | Forced - Immediate | 2014 | Coal | CC | 100 | Fossil-Steam | SERC | Off-Peak | 29.25 | 29.25 | 1 | 1 | 8551-Electrostatic precipitator field out of service | D1-Forced - Immediate | 100-Fossil-Steam
8551 | Electrostatic precipitator field out of service | Pollution Control Equipment | Miscellaneous (Pollution Control Equipment) | D1 | Forced - Immediate | 2014 | Coal | CC | 100 | Fossil-Steam | RFC | Off-Peak | 30 | 10 | 1 | 1 | 8551-Electrostatic precipitator field out of service | D1-Forced - Immediate | 100-Fossil-Steam
8551 | Electrostatic precipitator field out of service | Pollution Control Equipment | Miscellaneous (Pollution Control Equipment) | D1 | Forced - Immediate | 2014 | Coal | CC | 100 | Fossil-Steam | SERC | Off-Peak | 32.9167 | 19.75 | 1 | 1 | 8551-Electrostatic precipitator field out of service | D1-Forced - Immediate | 100-Fossil-Steam
8551 | Electrostatic precipitator field out of service | Pollution Control Equipment | Miscellaneous (Pollution Control Equipment) | D1 | Forced - Immediate | 2014 | Coal | CC | 100 | Fossil-Steam | SERC | Off-Peak | 38.5 | 19.25 | 1 | 1 | 8551-Electrostatic precipitator field out of service | D1-Forced - Immediate | 100-Fossil-Steam
8551 | Electrostatic precipitator field out of service | Pollution Control Equipment | Miscellaneous (Pollution Control Equipment) | D1 | Forced - Immediate | 2014 | Coal | CC | 100 | Fossil-Steam | SERC | Off-Peak | 38.525 | 33.5 | 1 | 1 | 8551-Electrostatic precipitator field out of service | D1-Forced - Immediate | 100-Fossil-Steam
8551 | Electrostatic precipitator field out of service | Pollution Control Equipment | Miscellaneous (Pollution Control Equipment) | D1 | Forced - Immediate | 2014 | Coal | CC | 100 | Fossil-Steam | SERC | Off-Peak | 39 | 29.25 | 1 | 1 | 8551-Electrostatic precipitator field out of service | D1-Forced - Immediate | 100-Fossil-Steam
8551 | Electrostatic precipitator field out of service | Pollution Control Equipment | Miscellaneous (Pollution Control Equipment) | D1 | Forced - Immediate | 2014 | Coal | CC | 100 | Fossil-Steam | SERC | Off-Peak | 47.5 | 5 | 1 | 1 | 8551-Electrostatic precipitator field out of service | D1-Forced - Immediate | 100-Fossil-Steam
8551 | Electrostatic precipitator field out of service | Pollution Control Equipment | Miscellaneous (Pollution Control Equipment) | D1 | Forced - Immediate | 2014 | Coal | CC | 100 | Fossil-Steam | SERC | Off-Peak | 48.75 | 29.25 | 1 | 1 | 8551-Electrostatic precipitator field out of service | D1-Forced - Immediate | 100-Fossil-Steam
8551 | Electrostatic precipitator field out of service | Pollution Control Equipment | Miscellaneous (Pollution Control Equipment) | D1 | Forced - Immediate | 2014 | Coal | CC | 100 | Fossil-Steam | SERC | Off-Peak | 51.6666 | 62 | 1 | 1 | 8551-Electrostatic precipitator field out of service | D1-Forced - Immediate | 100-Fossil-Steam
8551 | Electrostatic precipitator field out of service | Pollution Control Equipment | Miscellaneous (Pollution Control Equipment) | D1 | Forced - Immediate | 2014 | Coal | CC | 100 | Fossil-Steam | RFC | Off-Peak | 53.8333 | 95 | 1 | 1 | 8551-Electrostatic precipitator field out of service | D1-Forced - Immediate | 100-Fossil-Steam
8551 | Electrostatic precipitator field out of service | Pollution Control Equipment | Miscellaneous (Pollution Control Equipment) | D1 | Forced - Immediate | 2014 | Coal | CC | 100 | Fossil-Steam | RFC | Off-Peak | 63.648 | 35.36 | 1 | 1 | 8551-Electrostatic precipitator field out of service | D1-Forced - Immediate | 100-Fossil-Steam
8551 | Electrostatic precipitator field out of service | Pollution Control Equipment | Miscellaneous (Pollution Control Equipment) | D1 | Forced - Immediate | 2014 | Coal | CC | 100 | Fossil-Steam | SERC | Off-Peak | 66.0542 | 47.75 | 1 | 1 | 8551-Electrostatic precipitator field out of service | D1-Forced - Immediate | 100-Fossil-Steam
8551 | Electrostatic precipitator field out of service | Pollution Control Equipment | Miscellaneous (Pollution Control Equipment) | D1 | Forced - Immediate | 2014 | Coal | CC | 100 | Fossil-Steam | SERC | Off-Peak | 75 | 5 | 1 | 1 | 8551-Electrostatic precipitator field out of service | D1-Forced - Immediate | 100-Fossil-Steam
8551 | Electrostatic precipitator field out of service | Pollution Control Equipment | Miscellaneous (Pollution Control Equipment) | D1 | Forced - Immediate | 2014 | Coal | CC | 100 | Fossil-Steam | SERC | Off-Peak | 96 | 24 | 1 | 1 | 8551-Electrostatic precipitator field out of service | D1-Forced - Immediate | 100-Fossil-Steam
8551 | Electrostatic precipitator field out of service | Pollution Control Equipment | Miscellaneous (Pollution Control Equipment) | D1 | Forced - Immediate | 2014 | Coal | CC | 100 | Fossil-Steam | SERC | Off-Peak | 132.4375 | 9.75 | 1 | 1 | 8551-Electrostatic precipitator field out of service | D1-Forced - Immediate | 100-Fossil-Steam
8551 | Electrostatic precipitator field out of service | Pollution Control Equipment | Miscellaneous (Pollution Control Equipment) | D1 | Forced - Immediate | 2014 | Coal | CC | 100 | Fossil-Steam | RFC | Off-Peak | 134.5833 | 95 | 1 | 1 | 8551-Electrostatic precipitator field out of service | D1-Forced - Immediate | 100-Fossil-Steam
8551 | Electrostatic precipitator field out of service | Pollution Control Equipment | Miscellaneous (Pollution Control Equipment) | D1 | Forced - Immediate | 2014 | Coal | CC | 100 | Fossil-Steam | SERC | Off-Peak | 141.3333 | 53 | 1 | 1 | 8551-Electrostatic precipitator field out of service | D1-Forced - Immediate | 100-Fossil-Steam
8551 | Electrostatic precipitator field out of service | Pollution Control Equipment | Miscellaneous (Pollution Control Equipment) | D1 | Forced - Immediate | 2014 | Coal | CC | 100 | Fossil-Steam | SERC | Off-Peak | 143.1625 | 9.75 | 1 | 1 | 8551-Electrostatic precipitator field out of service | D1-Forced - Immediate | 100-Fossil-Steam
8551 | Electrostatic precipitator field out of service | Pollution Control Equipment | Miscellaneous (Pollution Control Equipment) | D1 | Forced - Immediate | 2014 | Coal | CC | 100 | Fossil-Steam | RFC | Off-Peak | 161.25 | 45 | 1 | 1 | 8551-Electrostatic precipitator field out of service | D1-Forced - Immediate | 100-Fossil-Steam
8551 | Electrostatic precipitator field out of service | Pollution Control Equipment | Miscellaneous (Pollution Control Equipment) | D1 | Forced - Immediate | 2014 | Coal | CC | 100 | Fossil-Steam | SERC | Off-Peak | 169 | 9.75 | 1 | 1 | 8551-Electrostatic precipitator field out of service | D1-Forced - Immediate | 100-Fossil-Steam
8551 | Electrostatic precipitator field out of service | Pollution Control Equipment | Miscellaneous (Pollution Control Equipment) | D1 | Forced - Immediate | 2014 | Coal | CC | 100 | Fossil-Steam | RFC | Off-Peak | 194.6666 | 146 | 1 | 1 | 8551-Electrostatic precipitator field out of service | D1-Forced - Immediate | 100-Fossil-Steam
8551 | Electrostatic precipitator field out of service | Pollution Control Equipment | Miscellaneous (Pollution Control Equipment) | D1 | Forced - Immediate | 2014 | Coal | CC | 100 | Fossil-Steam | RFC | Off-Peak | 235 | 75 | 1 | 1 | 8551-Electrostatic precipitator field out of service | D1-Forced - Immediate | 100-Fossil-Steam
8551 | Electrostatic precipitator field out of service | Pollution Control Equipment | Miscellaneous (Pollution Control Equipment) | D1 | Forced - Immediate | 2014 | Coal | CC | 100 | Fossil-Steam | SERC | Off-Peak | 297.375 | 29.25 | 1 | 1 | 8551-Electrostatic precipitator field out of service | D1-Forced - Immediate | 100-Fossil-Steam
8551 | Electrostatic precipitator field out of service | Pollution Control Equipment | Miscellaneous (Pollution Control Equipment) | D1 | Forced - Immediate | 2014 | Coal | CC | 100 | Fossil-Steam | RFC | Off-Peak | 357.5 | 110 | 1 | 1 | 8551-Electrostatic precipitator field out of service | D1-Forced - Immediate | 100-Fossil-Steam
8551 | Electrostatic precipitator field out of service | Pollution Control Equipment | Miscellaneous (Pollution Control Equipment) | D1 | Forced - Immediate | 2014 | Coal | CC | 100 | Fossil-Steam | MRO | Off-Peak | 402 | 45 | 1 | 1 | 8551-Electrostatic precipitator field out of service | D1-Forced - Immediate | 100-Fossil-Steam
8551 | Electrostatic precipitator field out of service | Pollution Control Equipment | Miscellaneous (Pollution Control Equipment) | D1 | Forced - Immediate | 2014 | Coal | CC | 100 | Fossil-Steam | RFC | Off-Peak | 513.4 | 68 | 1 | 1 | 8551-Electrostatic precipitator field out of service | D1-Forced - Immediate | 100-Fossil-Steam
8551 | Electrostatic precipitator field out of service | Pollution Control Equipment | Miscellaneous (Pollution Control Equipment) | D1 | Forced - Immediate | 2014 | Coal | CC | 100 | Fossil-Steam | SERC | Off-Peak | 555.75 | 9.75 | 1 | 1 | 8551-Electrostatic precipitator field out of service | D1-Forced - Immediate | 100-Fossil-Steam
8551 | Electrostatic precipitator field out of service | Pollution Control Equipment | Miscellaneous (Pollution Control Equipment) | D1 | Forced - Immediate | 2014 | Coal | CC | 100 | Fossil-Steam | SERC | Off-Peak | 611.1875 | 19.25 | 1 | 1 | 8551-Electrostatic precipitator field out of service | D1-Forced - Immediate | 100-Fossil-Steam
8551 | Electrostatic precipitator field out of service | Pollution Control Equipment | Miscellaneous (Pollution Control Equipment) | D1 | Forced - Immediate | 2014 | Coal | CC | 100 | Fossil-Steam | MRO | Off-Peak | 671.4 | 6 | 1 | 1 | 8551-Electrostatic precipitator field out of service | D1-Forced - Immediate | 100-Fossil-Steam
8551 | Electrostatic precipitator field out of service | Pollution Control Equipment | Miscellaneous (Pollution Control Equipment) | D1 | Forced - Immediate | 2014 | Coal | CC | 100 | Fossil-Steam | SERC | Off-Peak | 918.0833 | 28.75 | 1 | 1 | 8551-Electrostatic precipitator field out of service | D1-Forced - Immediate | 100-Fossil-Steam
8551 | Electrostatic precipitator field out of service | Pollution Control Equipment | Miscellaneous (Pollution Control Equipment) | D1 | Forced - Immediate | 2014 | Coal | CC | 100 | Fossil-Steam | RFC | Off-Peak | 1301.3333 | 80 | 1 | 1 | 8551-Electrostatic precipitator field out of service | D1-Forced - Immediate | 100-Fossil-Steam
8551 | Electrostatic precipitator field out of service | Pollution Control Equipment | Miscellaneous (Pollution Control Equipment) | D1 | Forced - Immediate | 2014 | Coal | CC | 100 | Fossil-Steam | SERC | Off-Peak | 7091.25 | 46.5 | 1 | 1 | 8551-Electrostatic precipitator field out of service | D1-Forced - Immediate | 100-Fossil-Steam
8551 | Electrostatic precipitator field out of service | Pollution Control Equipment | Miscellaneous (Pollution Control Equipment) | D1 | Forced - Immediate | 2014 | Coal | CC | 100 | Fossil-Steam | SERC | Summer | 0.14583 | 0.25 | 1 | 1 | 8551-Electrostatic precipitator field out of service | D1-Forced - Immediate | 100-Fossil-Steam
8551 | Electrostatic precipitator field out of service | Pollution Control Equipment | Miscellaneous (Pollution Control Equipment) | D1 | Forced - Immediate | 2014 | Coal | CC | 100 | Fossil-Steam | SERC | Summer | 1.9375 | 0.25 | 1 | 1 | 8551-Electrostatic precipitator field out of service | D1-Forced - Immediate | 100-Fossil-Steam
8551 | Electrostatic precipitator field out of service | Pollution Control Equipment | Miscellaneous (Pollution Control Equipment) | D1 | Forced - Immediate | 2014 | Coal | CC | 100 | Fossil-Steam | SERC | Summer | 4.8125 | 19.25 | 1 | 1 | 8551-Electrostatic precipitator field out of service | D1-Forced - Immediate | 100-Fossil-Steam
8551 | Electrostatic precipitator field out of service | Pollution Control Equipment | Miscellaneous (Pollution Control Equipment) | D1 | Forced - Immediate | 2014 | Coal | CC | 100 | Fossil-Steam | SERC | Summer | 4.8333 | 14.5 | 2 | 2 | 8551-Electrostatic precipitator field out of service | D1-Forced - Immediate | 100-Fossil-Steam
8551 | Electrostatic precipitator field out of service | Pollution Control Equipment | Miscellaneous (Pollution Control Equipment) | D1 | Forced - Immediate | 2014 | Coal | CC | 100 | Fossil-Steam | SERC | Summer | 5.5 | 5 | 1 | 1 | 8551-Electrostatic precipitator field out of service | D1-Forced - Immediate | 100-Fossil-Steam
8551 | Electrostatic precipitator field out of service | Pollution Control Equipment | Miscellaneous (Pollution Control Equipment) | D1 | Forced - Immediate | 2014 | Coal | CC | 100 | Fossil-Steam | SERC | Summer | 5.5833 | 33.5 | 1 | 1 | 8551-Electrostatic precipitator field out of service | D1-Forced - Immediate | 100-Fossil-Steam
8551 | Electrostatic precipitator field out of service | Pollution Control Equipment | Miscellaneous (Pollution Control Equipment) | D1 | Forced - Immediate | 2014 | Coal | CC | 100 | Fossil-Steam | SERC | Summer | 6.4167 | 0.25 | 1 | 1 | 8551-Electrostatic precipitator field out of service | D1-Forced - Immediate | 100-Fossil-Steam
8551 | Electrostatic precipitator field out of service | Pollution Control Equipment | Miscellaneous (Pollution Control Equipment) | D1 | Forced - Immediate | 2014 | Coal | CC | 100 | Fossil-Steam | SERC | Summer | 6.9875 | 9.75 | 1 | 1 | 8551-Electrostatic precipitator field out of service | D1-Forced - Immediate | 100-Fossil-Steam
8551 | Electrostatic precipitator field out of service | Pollution Control Equipment | Miscellaneous (Pollution Control Equipment) | D1 | Forced - Immediate | 2014 | Coal | CC | 100 | Fossil-Steam | SERC | Summer | 7.2 | 24 | 1 | 1 | 8551-Electrostatic precipitator field out of service | D1-Forced - Immediate | 100-Fossil-Steam
8551 | Electrostatic precipitator field out of service | Pollution Control Equipment | Miscellaneous (Pollution Control Equipment) | D1 | Forced - Immediate | 2014 | Coal | CC | 100 | Fossil-Steam | SERC | Summer | 11.3333 | 68 | 1 | 1 | 8551-Electrostatic precipitator field out of service | D1-Forced - Immediate | 100-Fossil-Steam
8551 | Electrostatic precipitator field out of service | Pollution Control Equipment | Miscellaneous (Pollution Control Equipment) | D1 | Forced - Immediate | 2014 | Coal | CC | 100 | Fossil-Steam | SERC | Summer | 18.2875 | 19.25 | 1 | 1 | 8551-Electrostatic precipitator field out of service | D1-Forced - Immediate | 100-Fossil-Steam
8551 | Electrostatic precipitator field out of service | Pollution Control Equipment | Miscellaneous (Pollution Control Equipment) | D1 | Forced - Immediate | 2014 | Coal | CC | 100 | Fossil-Steam | SERC | Summer | 24 | 24 | 1 | 1 | 8551-Electrostatic precipitator field out of service | D1-Forced - Immediate | 100-Fossil-Steam
8551 | Electrostatic precipitator field out of service | Pollution Control Equipment | Miscellaneous (Pollution Control Equipment) | D1 | Forced - Immediate | 2014 | Coal | CC | 100 | Fossil-Steam | SERC | Summer | 28.875 | 19.25 | 1 | 1 | 8551-Electrostatic precipitator field out of service | D1-Forced - Immediate | 100-Fossil-Steam
8551 | Electrostatic precipitator field out of service | Pollution Control Equipment | Miscellaneous (Pollution Control Equipment) | D1 | Forced - Immediate | 2014 | Coal | CC | 100 | Fossil-Steam | SERC | Summer | 30.625 | 52.5 | 1 | 1 | 8551-Electrostatic precipitator field out of service | D1-Forced - Immediate | 100-Fossil-Steam
8551 | Electrostatic precipitator field out of service | Pollution Control Equipment | Miscellaneous (Pollution Control Equipment) | D1 | Forced - Immediate | 2014 | Coal | CC | 100 | Fossil-Steam | SERC | Summer | 39 | 9.75 | 1 | 1 | 8551-Electrostatic precipitator field out of service | D1-Forced - Immediate | 100-Fossil-Steam
8551 | Electrostatic precipitator field out of service | Pollution Control Equipment | Miscellaneous (Pollution Control Equipment) | D1 | Forced - Immediate | 2014 | Coal | CC | 100 | Fossil-Steam | SERC | Summer | 41.3333 | 62 | 1 | 1 | 8551-Electrostatic precipitator field out of service | D1-Forced - Immediate | 100-Fossil-Steam
8551 | Electrostatic precipitator field out of service | Pollution Control Equipment | Miscellaneous (Pollution Control Equipment) | D1 | Forced - Immediate | 2014 | Coal | CC | 100 | Fossil-Steam | SERC | Summer | 43.5 | 14.5 | 2 | 2 | 8551-Electrostatic precipitator field out of service | D1-Forced - Immediate | 100-Fossil-Steam
8551 | Electrostatic precipitator field out of service | Pollution Control Equipment | Miscellaneous (Pollution Control Equipment) | D1 | Forced - Immediate | 2014 | Coal | CC | 100 | Fossil-Steam | SERC | Summer | 44.6667 | 33.5 | 1 | 1 | 8551-Electrostatic precipitator field out of service | D1-Forced - Immediate | 100-Fossil-Steam
8551 | Electrostatic precipitator field out of service | Pollution Control Equipment | Miscellaneous (Pollution Control Equipment) | D1 | Forced - Immediate | 2014 | Coal | CC | 100 | Fossil-Steam | SERC | Summer | 47.75 | 47.75 | 1 | 1 | 8551-Electrostatic precipitator field out of service | D1-Forced - Immediate | 100-Fossil-Steam
8551 | Electrostatic precipitator field out of service | Pollution Control Equipment | Miscellaneous (Pollution Control Equipment) | D1 | Forced - Immediate | 2014 | Coal | CC | 100 | Fossil-Steam | SERC | Summer | 48 | 24 | 1 | 1 | 8551-Electrostatic precipitator field out of service | D1-Forced - Immediate | 100-Fossil-Steam
8551 | Electrostatic precipitator field out of service | Pollution Control Equipment | Miscellaneous (Pollution Control Equipment) | D1 | Forced - Immediate | 2014 | Coal | CC | 100 | Fossil-Steam | SERC | Summer | 60.3167 | 19.25 | 1 | 1 | 8551-Electrostatic precipitator field out of service | D1-Forced - Immediate | 100-Fossil-Steam
8551 | Electrostatic precipitator field out of service | Pollution Control Equipment | Miscellaneous (Pollution Control Equipment) | D1 | Forced - Immediate | 2014 | Coal | CC | 100 | Fossil-Steam | SERC | Summer | 60.4167 | 14.5 | 1 | 1 | 8551-Electrostatic precipitator field out of service | D1-Forced - Immediate | 100-Fossil-Steam
8551 | Electrostatic precipitator field out of service | Pollution Control Equipment | Miscellaneous (Pollution Control Equipment) | D1 | Forced - Immediate | 2014 | Coal | CC | 100 | Fossil-Steam | SERC | Summer | 60.9 | 14.5 | 1 | 1 | 8551-Electrostatic precipitator field out of service | D1-Forced - Immediate | 100-Fossil-Steam
8551 | Electrostatic precipitator field out of service | Pollution Control Equipment | Miscellaneous (Pollution Control Equipment) | D1 | Forced - Immediate | 2014 | Coal | CC | 100 | Fossil-Steam | SERC | Summer | 72 | 24 | 1 | 1 | 8551-Electrostatic precipitator field out of service | D1-Forced - Immediate | 100-Fossil-Steam
8551 | Electrostatic precipitator field out of service | Pollution Control Equipment | Miscellaneous (Pollution Control Equipment) | D1 | Forced - Immediate | 2014 | Coal | CC | 100 | Fossil-Steam | SERC | Summer | 73.7916 | 28.75 | 1 | 1 | 8551-Electrostatic precipitator field out of service | D1-Forced - Immediate | 100-Fossil-Steam
8551 | Electrostatic precipitator field out of service | Pollution Control Equipment | Miscellaneous (Pollution Control Equipment) | D1 | Forced - Immediate | 2014 | Coal | CC | 100 | Fossil-Steam | SERC | Summer | 78.6042 | 19.25 | 1 | 1 | 8551-Electrostatic precipitator field out of service | D1-Forced - Immediate | 100-Fossil-Steam
8551 | Electrostatic precipitator field out of service | Pollution Control Equipment | Miscellaneous (Pollution Control Equipment) | D1 | Forced - Immediate | 2014 | Coal | CC | 100 | Fossil-Steam | SERC | Summer | 84.8 | 24 | 1 | 1 | 8551-Electrostatic precipitator field out of service | D1-Forced - Immediate | 100-Fossil-Steam
8551 | Electrostatic precipitator field out of service | Pollution Control Equipment | Miscellaneous (Pollution Control Equipment) | D1 | Forced - Immediate | 2014 | Coal | CC | 100 | Fossil-Steam | SERC | Summer | 95.875 | 9.75 | 1 | 1 | 8551-Electrostatic precipitator field out of service | D1-Forced - Immediate | 100-Fossil-Steam
8551 | Electrostatic precipitator field out of service | Pollution Control Equipment | Miscellaneous (Pollution Control Equipment) | D1 | Forced - Immediate | 2014 | Coal | CC | 100 | Fossil-Steam | SERC | Summer | 96.25 | 52.5 | 1 | 1 | 8551-Electrostatic precipitator field out of service | D1-Forced - Immediate | 100-Fossil-Steam
8551 | Electrostatic precipitator field out of service | Pollution Control Equipment | Miscellaneous (Pollution Control Equipment) | D1 | Forced - Immediate | 2014 | Coal | CC | 100 | Fossil-Steam | SERC | Summer | 121.2 | 24 | 1 | 1 | 8551-Electrostatic precipitator field out of service | D1-Forced - Immediate | 100-Fossil-Steam
8551 | Electrostatic precipitator field out of service | Pollution Control Equipment | Miscellaneous (Pollution Control Equipment) | D1 | Forced - Immediate | 2014 | Coal | CC | 100 | Fossil-Steam | SERC | Summer | 129.375 | 28.75 | 1 | 1 | 8551-Electrostatic precipitator field out of service | D1-Forced - Immediate | 100-Fossil-Steam
8551 | Electrostatic precipitator field out of service | Pollution Control Equipment | Miscellaneous (Pollution Control Equipment) | D1 | Forced - Immediate | 2014 | Coal | CC | 100 | Fossil-Steam | SERC | Summer | 162.2083 | 57.25 | 1 | 1 | 8551-Electrostatic precipitator field out of service | D1-Forced - Immediate | 100-Fossil-Steam
8551 | Electrostatic precipitator field out of service | Pollution Control Equipment | Miscellaneous (Pollution Control Equipment) | D1 | Forced - Immediate | 2014 | Coal | CC | 100 | Fossil-Steam | SERC | Summer | 187.05 | 14.5 | 1 | 1 | 8551-Electrostatic precipitator field out of service | D1-Forced - Immediate | 100-Fossil-Steam
8551 | Electrostatic precipitator field out of service | Pollution Control Equipment | Miscellaneous (Pollution Control Equipment) | D1 | Forced - Immediate | 2014 | Coal | CC | 100 | Fossil-Steam | SERC | Summer | 201.3833 | 43 | 1 | 1 | 8551-Electrostatic precipitator field out of service | D1-Forced - Immediate | 100-Fossil-Steam
8551 | Electrostatic precipitator field out of service | Pollution Control Equipment | Miscellaneous (Pollution Control Equipment) | D1 | Forced - Immediate | 2014 | Coal | CC | 100 | Fossil-Steam | SERC | Summer | 221 | 9.75 | 1 | 1 | 8551-Electrostatic precipitator field out of service | D1-Forced - Immediate | 100-Fossil-Steam
8551 | Electrostatic precipitator field out of service | Pollution Control Equipment | Miscellaneous (Pollution Control Equipment) | D1 | Forced - Immediate | 2014 | Coal | CC | 100 | Fossil-Steam | SERC | Summer | 223.0583 | 14.5 | 1 | 1 | 8551-Electrostatic precipitator field out of service | D1-Forced - Immediate | 100-Fossil-Steam
8551 | Electrostatic precipitator field out of service | Pollution Control Equipment | Miscellaneous (Pollution Control Equipment) | D1 | Forced - Immediate | 2014 | Coal | CC | 100 | Fossil-Steam | RFC | Summer | 316 | 40 | 1 | 1 | 8551-Electrostatic precipitator field out of service | D1-Forced - Immediate | 100-Fossil-Steam
8551 | Electrostatic precipitator field out of service | Pollution Control Equipment | Miscellaneous (Pollution Control Equipment) | D1 | Forced - Immediate | 2014 | Coal | CC | 100 | Fossil-Steam | SERC | Summer | 349.7916 | 28.75 | 1 | 1 | 8551-Electrostatic precipitator field out of service | D1-Forced - Immediate | 100-Fossil-Steam
8551 | Electrostatic precipitator field out of service | Pollution Control Equipment | Miscellaneous (Pollution Control Equipment) | D1 | Forced - Immediate | 2014 | Coal | CC | 100 | Fossil-Steam | SERC | Summer | 410.2916 | 57.25 | 1 | 1 | 8551-Electrostatic precipitator field out of service | D1-Forced - Immediate | 100-Fossil-Steam
8551 | Electrostatic precipitator field out of service | Pollution Control Equipment | Miscellaneous (Pollution Control Equipment) | D1 | Forced - Immediate | 2014 | Coal | CC | 100 | Fossil-Steam | SERC | Summer | 491.7917 | 14.5 | 1 | 1 | 8551-Electrostatic precipitator field out of service | D1-Forced - Immediate | 100-Fossil-Steam
8551 | Electrostatic precipitator field out of service | Pollution Control Equipment | Miscellaneous (Pollution Control Equipment) | D1 | Forced - Immediate | 2014 | Coal | CC | 100 | Fossil-Steam | SERC | Summer | 519.75 | 52.5 | 1 | 1 | 8551-Electrostatic precipitator field out of service | D1-Forced - Immediate | 100-Fossil-Steam
8551 | Electrostatic precipitator field out of service | Pollution Control Equipment | Miscellaneous (Pollution Control Equipment) | D1 | Forced - Immediate | 2014 | Coal | CC | 100 | Fossil-Steam | SERC | Summer | 778.75 | 52.5 | 1 | 1 | 8551-Electrostatic precipitator field out of service | D1-Forced - Immediate | 100-Fossil-Steam
8551 | Electrostatic precipitator field out of service | Pollution Control Equipment | Miscellaneous (Pollution Control Equipment) | D1 | Forced - Immediate | 2014 | Coal | CC | 100 | Fossil-Steam | SERC | Summer | 862.5 | 28.75 | 1 | 1 | 8551-Electrostatic precipitator field out of service | D1-Forced - Immediate | 100-Fossil-Steam
8551 | Electrostatic precipitator field out of service | Pollution Control Equipment | Miscellaneous (Pollution Control Equipment) | D1 | Forced - Immediate | 2014 | Coal | CC | 100 | Fossil-Steam | SERC | Summer | 981 | 109 | 1 | 2 | 8551-Electrostatic precipitator field out of service | D1-Forced - Immediate | 100-Fossil-Steam
8551 | Electrostatic precipitator field out of service | Pollution Control Equipment | Miscellaneous (Pollution Control Equipment) | D1 | Forced - Immediate | 2014 | Coal | CC | 100 | Fossil-Steam | SERC | Summer | 1015 | 52.5 | 1 | 1 | 8551-Electrostatic precipitator field out of service | D1-Forced - Immediate | 100-Fossil-Steam
8551 | Electrostatic precipitator field out of service | Pollution Control Equipment | Miscellaneous (Pollution Control Equipment) | D1 | Forced - Immediate | 2014 | Coal | CC | 100 | Fossil-Steam | SERC | Summer | 1840.7625 | 47.75 | 1 | 1 | 8551-Electrostatic precipitator field out of service | D1-Forced - Immediate | 100-Fossil-Steam
8551 | Electrostatic precipitator field out of service | Pollution Control Equipment | Miscellaneous (Pollution Control Equipment) | D1 | Forced - Immediate | 2014 | Coal | CC | 100 | Fossil-Steam | SERC | Winter | 2.6333 | 19.75 | 1 | 1 | 8551-Electrostatic precipitator field out of service | D1-Forced - Immediate | 100-Fossil-Steam
8551 | Electrostatic precipitator field out of service | Pollution Control Equipment | Miscellaneous (Pollution Control Equipment) | D1 | Forced - Immediate | 2014 | Coal | CC | 100 | Fossil-Steam | SERC | Winter | 8.525 | 5.5 | 1 | 1 | 8551-Electrostatic precipitator field out of service | D1-Forced - Immediate | 100-Fossil-Steam
8551 | Electrostatic precipitator field out of service | Pollution Control Equipment | Miscellaneous (Pollution Control Equipment) | D1 | Forced - Immediate | 2014 | Coal | CC | 100 | Fossil-Steam | SERC | Winter | 21.75 | 43.5 | 1 | 1 | 8551-Electrostatic precipitator field out of service | D1-Forced - Immediate | 100-Fossil-Steam
8551 | Electrostatic precipitator field out of service | Pollution Control Equipment | Miscellaneous (Pollution Control Equipment) | D1 | Forced - Immediate | 2014 | Coal | CC | 100 | Fossil-Steam | SERC | Winter | 24.1875 | 32.25 | 1 | 1 | 8551-Electrostatic precipitator field out of service | D1-Forced - Immediate | 100-Fossil-Steam
8551 | Electrostatic precipitator field out of service | Pollution Control Equipment | Miscellaneous (Pollution Control Equipment) | D1 | Forced - Immediate | 2014 | Coal | CC | 100 | Fossil-Steam | SERC | Winter | 35.1 | 9 | 1 | 1 | 8551-Electrostatic precipitator field out of service | D1-Forced - Immediate | 100-Fossil-Steam
8551 | Electrostatic precipitator field out of service | Pollution Control Equipment | Miscellaneous (Pollution Control Equipment) | D1 | Forced - Immediate | 2014 | Coal | CC | 100 | Fossil-Steam | SERC | Winter | 35.7499 | 214.5 | 1 | 1 | 8551-Electrostatic precipitator field out of service | D1-Forced - Immediate | 100-Fossil-Steam
8551 | Electrostatic precipitator field out of service | Pollution Control Equipment | Miscellaneous (Pollution Control Equipment) | D1 | Forced - Immediate | 2014 | Coal | CC | 100 | Fossil-Steam | SERC | Winter | 35.75 | 5.5 | 1 | 1 | 8551-Electrostatic precipitator field out of service | D1-Forced - Immediate | 100-Fossil-Steam
8551 | Electrostatic precipitator field out of service | Pollution Control Equipment | Miscellaneous (Pollution Control Equipment) | D1 | Forced - Immediate | 2014 | Coal | CC | 100 | Fossil-Steam | RFC | Winter | 43 | 10 | 1 | 1 | 8551-Electrostatic precipitator field out of service | D1-Forced - Immediate | 100-Fossil-Steam
8551 | Electrostatic precipitator field out of service | Pollution Control Equipment | Miscellaneous (Pollution Control Equipment) | D1 | Forced - Immediate | 2014 | Coal | CC | 100 | Fossil-Steam | SERC | Winter | 48.75 | 15 | 1 | 1 | 8551-Electrostatic precipitator field out of service | D1-Forced - Immediate | 100-Fossil-Steam
8551 | Electrostatic precipitator field out of service | Pollution Control Equipment | Miscellaneous (Pollution Control Equipment) | D1 | Forced - Immediate | 2014 | Coal | CC | 100 | Fossil-Steam | SERC | Winter | 83.875 | 5.5 | 1 | 1 | 8551-Electrostatic precipitator field out of service | D1-Forced - Immediate | 100-Fossil-Steam
8551 | Electrostatic precipitator field out of service | Pollution Control Equipment | Miscellaneous (Pollution Control Equipment) | D1 | Forced - Immediate | 2014 | Coal | CC | 100 | Fossil-Steam | SERC | Winter | 105.4167 | 5.5 | 1 | 1 | 8551-Electrostatic precipitator field out of service | D1-Forced - Immediate | 100-Fossil-Steam
8551 | Electrostatic precipitator field out of service | Pollution Control Equipment | Miscellaneous (Pollution Control Equipment) | D1 | Forced - Immediate | 2014 | Coal | CC | 100 | Fossil-Steam | SERC | Winter | 121.875 | 3.75 | 1 | 1 | 8551-Electrostatic precipitator field out of service | D1-Forced - Immediate | 100-Fossil-Steam
8551 | Electrostatic precipitator field out of service | Pollution Control Equipment | Miscellaneous (Pollution Control Equipment) | D1 | Forced - Immediate | 2014 | Coal | CC | 100 | Fossil-Steam | SERC | Winter | 122.5417 | 8.5 | 1 | 1 | 8551-Electrostatic precipitator field out of service | D1-Forced - Immediate | 100-Fossil-Steam
8551 | Electrostatic precipitator field out of service | Pollution Control Equipment | Miscellaneous (Pollution Control Equipment) | D1 | Forced - Immediate | 2014 | Coal | CC | 100 | Fossil-Steam | RFC | Winter | 137.5 | 50 | 1 | 1 | 8551-Electrostatic precipitator field out of service | D1-Forced - Immediate | 100-Fossil-Steam
8551 | Electrostatic precipitator field out of service | Pollution Control Equipment | Miscellaneous (Pollution Control Equipment) | D1 | Forced - Immediate | 2014 | Coal | CC | 100 | Fossil-Steam | RFC | Winter | 150 | 50 | 1 | 1 | 8551-Electrostatic precipitator field out of service | D1-Forced - Immediate | 100-Fossil-Steam
8551 | Electrostatic precipitator field out of service | Pollution Control Equipment | Miscellaneous (Pollution Control Equipment) | D1 | Forced - Immediate | 2014 | Coal | CC | 100 | Fossil-Steam | RFC | Winter | 162 | 72 | 1 | 1 | 8551-Electrostatic precipitator field out of service | D1-Forced - Immediate | 100-Fossil-Steam
8551 | Electrostatic precipitator field out of service | Pollution Control Equipment | Miscellaneous (Pollution Control Equipment) | D1 | Forced - Immediate | 2014 | Coal | CC | 100 | Fossil-Steam | RFC | Winter | 211.1667 | 10 | 1 | 1 | 8551-Electrostatic precipitator field out of service | D1-Forced - Immediate | 100-Fossil-Steam
8551 | Electrostatic precipitator field out of service | Pollution Control Equipment | Miscellaneous (Pollution Control Equipment) | D1 | Forced - Immediate | 2014 | Coal | CC | 100 | Fossil-Steam | SERC | Winter | 233.75 | 15 | 1 | 1 | 8551-Electrostatic precipitator field out of service | D1-Forced - Immediate | 100-Fossil-Steam
8551 | Electrostatic precipitator field out of service | Pollution Control Equipment | Miscellaneous (Pollution Control Equipment) | D1 | Forced - Immediate | 2014 | Coal | CC | 100 | Fossil-Steam | SERC | Winter | 264 | 5.5 | 1 | 1 | 8551-Electrostatic precipitator field out of service | D1-Forced - Immediate | 100-Fossil-Steam
8551 | Electrostatic precipitator field out of service | Pollution Control Equipment | Miscellaneous (Pollution Control Equipment) | D1 | Forced - Immediate | 2014 | Coal | CC | 100 | Fossil-Steam | SERC | Winter | 270 | 15 | 1 | 1 | 8551-Electrostatic precipitator field out of service | D1-Forced - Immediate | 100-Fossil-Steam
8551 | Electrostatic precipitator field out of service | Pollution Control Equipment | Miscellaneous (Pollution Control Equipment) | D1 | Forced - Immediate | 2014 | Coal | CC | 100 | Fossil-Steam | SERC | Winter | 272.25 | 5.5 | 1 | 1 | 8551-Electrostatic precipitator field out of service | D1-Forced - Immediate | 100-Fossil-Steam
8551 | Electrostatic precipitator field out of service | Pollution Control Equipment | Miscellaneous (Pollution Control Equipment) | D1 | Forced - Immediate | 2014 | Coal | CC | 100 | Fossil-Steam | SERC | Winter | 419.9999 | 157.5 | 1 | 1 | 8551-Electrostatic precipitator field out of service | D1-Forced - Immediate | 100-Fossil-Steam
8551 | Electrostatic precipitator field out of service | Pollution Control Equipment | Miscellaneous (Pollution Control Equipment) | D1 | Forced - Immediate | 2014 | Coal | CC | 100 | Fossil-Steam | SERC | Winter | 429.9167 | 5.5 | 1 | 1 | 8551-Electrostatic precipitator field out of service | D1-Forced - Immediate | 100-Fossil-Steam
8551 | Electrostatic precipitator field out of service | Pollution Control Equipment | Miscellaneous (Pollution Control Equipment) | D1 | Forced - Immediate | 2014 | Coal | CC | 100 | Fossil-Steam | SERC | Winter | 441 | 18 | 1 | 1 | 8551-Electrostatic precipitator field out of service | D1-Forced - Immediate | 100-Fossil-Steam
8551 | Electrostatic precipitator field out of service | Pollution Control Equipment | Miscellaneous (Pollution Control Equipment) | D1 | Forced - Immediate | 2014 | Coal | CC | 100 | Fossil-Steam | RFC | Winter | 467.5 | 85 | 1 | 1 | 8551-Electrostatic precipitator field out of service | D1-Forced - Immediate | 100-Fossil-Steam
8551 | Electrostatic precipitator field out of service | Pollution Control Equipment | Miscellaneous (Pollution Control Equipment) | D1 | Forced - Immediate | 2014 | Coal | CC | 100 | Fossil-Steam | RFC | Winter | 547.25 | 33 | 1 | 1 | 8551-Electrostatic precipitator field out of service | D1-Forced - Immediate | 100-Fossil-Steam
8551 | Electrostatic precipitator field out of service | Pollution Control Equipment | Miscellaneous (Pollution Control Equipment) | D1 | Forced - Immediate | 2014 | Coal | CC | 100 | Fossil-Steam | RFC | Winter | 598.75 | 75 | 1 | 1 | 8551-Electrostatic precipitator field out of service | D1-Forced - Immediate | 100-Fossil-Steam
8551 | Electrostatic precipitator field out of service | Pollution Control Equipment | Miscellaneous (Pollution Control Equipment) | D1 | Forced - Immediate | 2014 | Coal | CC | 100 | Fossil-Steam | RFC | Winter | 625 | 25 | 1 | 1 | 8551-Electrostatic precipitator field out of service | D1-Forced - Immediate | 100-Fossil-Steam
8551 | Electrostatic precipitator field out of service | Pollution Control Equipment | Miscellaneous (Pollution Control Equipment) | D1 | Forced - Immediate | 2014 | Coal | CC | 100 | Fossil-Steam | RFC | Winter | 749.92 | 34.4 | 1 | 1 | 8551-Electrostatic precipitator field out of service | D1-Forced - Immediate | 100-Fossil-Steam
8551 | Electrostatic precipitator field out of service | Pollution Control Equipment | Miscellaneous (Pollution Control Equipment) | D1 | Forced - Immediate | 2014 | Coal | CC | 100 | Fossil-Steam | SERC | Winter | 756 | 18 | 1 | 1 | 8551-Electrostatic precipitator field out of service | D1-Forced - Immediate | 100-Fossil-Steam
8551 | Electrostatic precipitator field out of service | Pollution Control Equipment | Miscellaneous (Pollution Control Equipment) | D1 | Forced - Immediate | 2014 | Coal | CC | 100 | Fossil-Steam | SERC | Winter | 867.7499 | 200.25 | 1 | 1 | 8551-Electrostatic precipitator field out of service | D1-Forced - Immediate | 100-Fossil-Steam
8551 | Electrostatic precipitator field out of service | Pollution Control Equipment | Miscellaneous (Pollution Control Equipment) | D1 | Forced - Immediate | 2014 | Coal | CC | 100 | Fossil-Steam | RFC | Winter | 1027.5 | 45 | 1 | 1 | 8551-Electrostatic precipitator field out of service | D1-Forced - Immediate | 100-Fossil-Steam
8551 | Electrostatic precipitator field out of service | Pollution Control Equipment | Miscellaneous (Pollution Control Equipment) | D1 | Forced - Immediate | 2014 | Coal | CC | 100 | Fossil-Steam | MRO | Winter | 7025.85 | 39 | 1 | 1 | 8551-Electrostatic precipitator field out of service | D1-Forced - Immediate | 100-Fossil-Steam
8551 | Electrostatic precipitator field out of service | Pollution Control Equipment | Miscellaneous (Pollution Control Equipment) | D2 | Forced - Delayed | 2014 | Coal | CC | 100 | Fossil-Steam | WECC | Off-Peak | 5.8 | 116 | 1 | 1 | 8551-Electrostatic precipitator field out of service | D2-Forced - Delayed | 100-Fossil-Steam
8551 | Electrostatic precipitator field out of service | Pollution Control Equipment | Miscellaneous (Pollution Control Equipment) | D2 | Forced - Delayed | 2014 | Coal | CC | 100 | Fossil-Steam | WECC | Off-Peak | 17.0333 | 73 | 1 | 1 | 8551-Electrostatic precipitator field out of service | D2-Forced - Delayed | 100-Fossil-Steam
8551 | Electrostatic precipitator field out of service | Pollution Control Equipment | Miscellaneous (Pollution Control Equipment) | D2 | Forced - Delayed | 2014 | Coal | CC | 100 | Fossil-Steam | WECC | Off-Peak | 22.5 | 90 | 1 | 1 | 8551-Electrostatic precipitator field out of service | D2-Forced - Delayed | 100-Fossil-Steam
8551 | Electrostatic precipitator field out of service | Pollution Control Equipment | Miscellaneous (Pollution Control Equipment) | D2 | Forced - Delayed | 2014 | Coal | CC | 100 | Fossil-Steam | WECC | Off-Peak | 133.4666 | 143 | 1 | 1 | 8551-Electrostatic precipitator field out of service | D2-Forced - Delayed | 100-Fossil-Steam
8551 | Electrostatic precipitator field out of service | Pollution Control Equipment | Miscellaneous (Pollution Control Equipment) | D2 | Forced - Delayed | 2014 | Coal | CC | 100 | Fossil-Steam | WECC | Off-Peak | 153.6 | 96 | 1 | 1 | 8551-Electrostatic precipitator field out of service | D2-Forced - Delayed | 100-Fossil-Steam
8551 | Electrostatic precipitator field out of service | Pollution Control Equipment | Miscellaneous (Pollution Control Equipment) | D2 | Forced - Delayed | 2014 | Coal | CC | 100 | Fossil-Steam | WECC | Off-Peak | 238.65 | 43 | 1 | 1 | 8551-Electrostatic precipitator field out of service | D2-Forced - Delayed | 100-Fossil-Steam
8551 | Electrostatic precipitator field out of service | Pollution Control Equipment | Miscellaneous (Pollution Control Equipment) | D2 | Forced - Delayed | 2014 | Coal | CC | 100 | Fossil-Steam | WECC | Off-Peak | 255.7332 | 137 | 1 | 1 | 8551-Electrostatic precipitator field out of service | D2-Forced - Delayed | 100-Fossil-Steam
8551 | Electrostatic precipitator field out of service | Pollution Control Equipment | Miscellaneous (Pollution Control Equipment) | D2 | Forced - Delayed | 2014 | Coal | CC | 100 | Fossil-Steam | WECC | Off-Peak | 508.3333 | 50 | 1 | 1 | 8551-Electrostatic precipitator field out of service | D2-Forced - Delayed | 100-Fossil-Steam
8551 | Electrostatic precipitator field out of service | Pollution Control Equipment | Miscellaneous (Pollution Control Equipment) | D2 | Forced - Delayed | 2014 | Coal | CC | 100 | Fossil-Steam | WECC | Off-Peak | 544 | 51 | 1 | 1 | 8551-Electrostatic precipitator field out of service | D2-Forced - Delayed | 100-Fossil-Steam
8551 | Electrostatic precipitator field out of service | Pollution Control Equipment | Miscellaneous (Pollution Control Equipment) | D2 | Forced - Delayed | 2014 | Coal | CC | 100 | Fossil-Steam | WECC | Off-Peak | 575.9333 | 53 | 1 | 1 | 8551-Electrostatic precipitator field out of service | D2-Forced - Delayed | 100-Fossil-Steam
8551 | Electrostatic precipitator field out of service | Pollution Control Equipment | Miscellaneous (Pollution Control Equipment) | D2 | Forced - Delayed | 2014 | Coal | CC | 100 | Fossil-Steam | WECC | Summer | 31.45 | 51 | 1 | 1 | 8551-Electrostatic precipitator field out of service | D2-Forced - Delayed | 100-Fossil-Steam
8551 | Electrostatic precipitator field out of service | Pollution Control Equipment | Miscellaneous (Pollution Control Equipment) | D2 | Forced - Delayed | 2014 | Coal | CC | 100 | Fossil-Steam | WECC | Summer | 55.4166 | 95 | 1 | 1 | 8551-Electrostatic precipitator field out of service | D2-Forced - Delayed | 100-Fossil-Steam
8551 | Electrostatic precipitator field out of service | Pollution Control Equipment | Miscellaneous (Pollution Control Equipment) | D2 | Forced - Delayed | 2014 | Coal | CC | 100 | Fossil-Steam | WECC | Summer | 421.6167 | 41 | 1 | 1 | 8551-Electrostatic precipitator field out of service | D2-Forced - Delayed | 100-Fossil-Steam
8551 | Electrostatic precipitator field out of service | Pollution Control Equipment | Miscellaneous (Pollution Control Equipment) | D2 | Forced - Delayed | 2014 | Coal | CC | 100 | Fossil-Steam | WECC | Summer | 617.0499 | 123 | 1 | 1 | 8551-Electrostatic precipitator field out of service | D2-Forced - Delayed | 100-Fossil-Steam
8551 | Electrostatic precipitator field out of service | Pollution Control Equipment | Miscellaneous (Pollution Control Equipment) | D2 | Forced - Delayed | 2014 | Coal | CC | 100 | Fossil-Steam | WECC | Summer | 672 | 84 | 1 | 1 | 8551-Electrostatic precipitator field out of service | D2-Forced - Delayed | 100-Fossil-Steam
8551 | Electrostatic precipitator field out of service | Pollution Control Equipment | Miscellaneous (Pollution Control Equipment) | D2 | Forced - Delayed | 2014 | Coal | CC | 100 | Fossil-Steam | WECC | Summer | 741.4666 | 83 | 1 | 1 | 8551-Electrostatic precipitator field out of service | D2-Forced - Delayed | 100-Fossil-Steam
8551 | Electrostatic precipitator field out of service | Pollution Control Equipment | Miscellaneous (Pollution Control Equipment) | D2 | Forced - Delayed | 2014 | Coal | CC | 100 | Fossil-Steam | WECC | Summer | 876 | 80 | 1 | 1 | 8551-Electrostatic precipitator field out of service | D2-Forced - Delayed | 100-Fossil-Steam
8551 | Electrostatic precipitator field out of service | Pollution Control Equipment | Miscellaneous (Pollution Control Equipment) | D2 | Forced - Delayed | 2014 | Coal | CC | 100 | Fossil-Steam | WECC | Winter | 4.15 | 83 | 1 | 1 | 8551-Electrostatic precipitator field out of service | D2-Forced - Delayed | 100-Fossil-Steam
8551 | Electrostatic precipitator field out of service | Pollution Control Equipment | Miscellaneous (Pollution Control Equipment) | D2 | Forced - Delayed | 2014 | Coal | CC | 100 | Fossil-Steam | WECC | Winter | 108 | 72 | 1 | 1 | 8551-Electrostatic precipitator field out of service | D2-Forced - Delayed | 100-Fossil-Steam
8551 | Electrostatic precipitator field out of service | Pollution Control Equipment | Miscellaneous (Pollution Control Equipment) | D2 | Forced - Delayed | 2014 | Coal | CC | 100 | Fossil-Steam | WECC | Winter | 136.2333 | 122 | 1 | 1 | 8551-Electrostatic precipitator field out of service | D2-Forced - Delayed | 100-Fossil-Steam
8551 | Electrostatic precipitator field out of service | Pollution Control Equipment | Miscellaneous (Pollution Control Equipment) | D2 | Forced - Delayed | 2014 | Coal | CC | 100 | Fossil-Steam | WECC | Winter | 150 | 30 | 1 | 1 | 8551-Electrostatic precipitator field out of service | D2-Forced - Delayed | 100-Fossil-Steam
8551 | Electrostatic precipitator field out of service | Pollution Control Equipment | Miscellaneous (Pollution Control Equipment) | D2 | Forced - Delayed | 2014 | Coal | CC | 100 | Fossil-Steam | WECC | Winter | 706.8833 | 83 | 1 | 1 | 8551-Electrostatic precipitator field out of service | D2-Forced - Delayed | 100-Fossil-Steam
8551 | Electrostatic precipitator field out of service | Pollution Control Equipment | Miscellaneous (Pollution Control Equipment) | D2 | Forced - Delayed | 2014 | Coal | CC | 100 | Fossil-Steam | WECC | Winter | 1013.3333 | 100 | 1 | 1 | 8551-Electrostatic precipitator field out of service | D2-Forced - Delayed | 100-Fossil-Steam
8551 | Electrostatic precipitator field out of service | Pollution Control Equipment | Miscellaneous (Pollution Control Equipment) | D3 | Forced - Postponed | 2014 | Coal | CC | 100 | Fossil-Steam | WECC | Winter | 296 | 60 | 1 | 1 | 8551-Electrostatic precipitator field out of service | D3-Forced - Postponed | 100-Fossil-Steam
8551 | Electrostatic precipitator field out of service | Pollution Control Equipment | Miscellaneous (Pollution Control Equipment) | D1 | Forced - Immediate | 2014 | Coal | CC | 100 | Fossil-Steam | SERC | Off-Peak | 0.125 | 0.25 | 1 | 1 | 8551-Electrostatic precipitator field out of service | D1-Forced - Immediate | 100-Fossil-Steam
8551 | Electrostatic precipitator field out of service | Pollution Control Equipment | Miscellaneous (Pollution Control Equipment) | D1 | Forced - Immediate | 2014 | Coal | CC | 100 | Fossil-Steam | SERC | Off-Peak | 1.25 | 0.25 | 1 | 1 | 8551-Electrostatic precipitator field out of service | D1-Forced - Immediate | 100-Fossil-Steam
8551 | Electrostatic precipitator field out of service | Pollution Control Equipment | Miscellaneous (Pollution Control Equipment) | D1 | Forced - Immediate | 2014 | Coal | CC | 100 | Fossil-Steam | SERC | Off-Peak | 2.6292 | 0.25 | 1 | 1 | 8551-Electrostatic precipitator field out of service | D1-Forced - Immediate | 100-Fossil-Steam
8551 | Electrostatic precipitator field out of service | Pollution Control Equipment | Miscellaneous (Pollution Control Equipment) | D1 | Forced - Immediate | 2014 | Coal | CC | 100 | Fossil-Steam | SERC | Off-Peak | 5 | 15 | 1 | 1 | 8551-Electrostatic precipitator field out of service | D1-Forced - Immediate | 100-Fossil-Steam
8551 | Electrostatic precipitator field out of service | Pollution Control Equipment | Miscellaneous (Pollution Control Equipment) | D1 | Forced - Immediate | 2014 | Coal | CC | 100 | Fossil-Steam | SERC | Off-Peak | 5.8333 | 5 | 1 | 3 | 8551-Electrostatic precipitator field out of service | D1-Forced - Immediate | 100-Fossil-Steam
8551 | Electrostatic precipitator field out of service | Pollution Control Equipment | Miscellaneous (Pollution Control Equipment) | D1 | Forced - Immediate | 2014 | Coal | CC | 100 | Fossil-Steam | MRO | Off-Peak | 11.25 | 45 | 1 | 1 | 8551-Electrostatic precipitator field out of service | D1-Forced - Immediate | 100-Fossil-Steam
8551 | Electrostatic precipitator field out of service | Pollution Control Equipment | Miscellaneous (Pollution Control Equipment) | D1 | Forced - Immediate | 2014 | Coal | CC | 100 | Fossil-Steam | SERC | Off-Peak | 12.6417 | 10.25 | 1 | 1 | 8551-Electrostatic precipitator field out of service | D1-Forced - Immediate | 100-Fossil-Steam
8551 | Electrostatic precipitator field out of service | Pollution Control Equipment | Miscellaneous (Pollution Control Equipment) | D1 | Forced - Immediate | 2014 | Coal | CC | 100 | Fossil-Steam | SERC | Off-Peak | 14.5167 | 33.5 | 1 | 1 | 8551-Electrostatic precipitator field out of service | D1-Forced - Immediate | 100-Fossil-Steam
8551 | Electrostatic precipitator field out of service | Pollution Control Equipment | Miscellaneous (Pollution Control Equipment) | D1 | Forced - Immediate | 2014 | Coal | CC | 100 | Fossil-Steam | SERC | Off-Peak | 18.6083 | 5.5 | 1 | 1 | 8551-Electrostatic precipitator field out of service | D1-Forced - Immediate | 100-Fossil-Steam
8551 | Electrostatic precipitator field out of service | Pollution Control Equipment | Miscellaneous (Pollution Control Equipment) | D1 | Forced - Immediate | 2014 | Coal | CC | 100 | Fossil-Steam | SERC | Off-Peak | 36.8 | 24 | 1 | 1 | 8551-Electrostatic precipitator field out of service | D1-Forced - Immediate | 100-Fossil-Steam
8551 | Electrostatic precipitator field out of service | Pollution Control Equipment | Miscellaneous (Pollution Control Equipment) | D1 | Forced - Immediate | 2014 | Coal | CC | 100 | Fossil-Steam | SERC | Off-Peak | 48.125 | 19.25 | 1 | 1 | 8551-Electrostatic precipitator field out of service | D1-Forced - Immediate | 100-Fossil-Steam
8551 | Electrostatic precipitator field out of service | Pollution Control Equipment | Miscellaneous (Pollution Control Equipment) | D1 | Forced - Immediate | 2014 | Coal | CC | 100 | Fossil-Steam | SERC | Off-Peak | 48.3333 | 14.5 | 1 | 1 | 8551-Electrostatic precipitator field out of service | D1-Forced - Immediate | 100-Fossil-Steam
8551 | Electrostatic precipitator field out of service | Pollution Control Equipment | Miscellaneous (Pollution Control Equipment) | D1 | Forced - Immediate | 2014 | Coal | CC | 100 | Fossil-Steam | SERC | Off-Peak | 52 | 24 | 1 | 1 | 8551-Electrostatic precipitator field out of service | D1-Forced - Immediate | 100-Fossil-Steam
8551 | Electrostatic precipitator field out of service | Pollution Control Equipment | Miscellaneous (Pollution Control Equipment) | D1 | Forced - Immediate | 2014 | Coal | CC | 100 | Fossil-Steam | RFC | Off-Peak | 75.8333 | 35 | 1 | 1 | 8551-Electrostatic precipitator field out of service | D1-Forced - Immediate | 100-Fossil-Steam
8551 | Electrostatic precipitator field out of service | Pollution Control Equipment | Miscellaneous (Pollution Control Equipment) | D1 | Forced - Immediate | 2014 | Coal | CC | 100 | Fossil-Steam | SERC | Off-Peak | 78.4167 | 5 | 1 | 1 | 8551-Electrostatic precipitator field out of service | D1-Forced - Immediate | 100-Fossil-Steam
8551 | Electrostatic precipitator field out of service | Pollution Control Equipment | Miscellaneous (Pollution Control Equipment) | D1 | Forced - Immediate | 2014 | Coal | CC | 100 | Fossil-Steam | SERC | Off-Peak | 85 | 5 | 1 | 1 | 8551-Electrostatic precipitator field out of service | D1-Forced - Immediate | 100-Fossil-Steam
8551 | Electrostatic precipitator field out of service | Pollution Control Equipment | Miscellaneous (Pollution Control Equipment) | D1 | Forced - Immediate | 2014 | Coal | CC | 100 | Fossil-Steam | SERC | Off-Peak | 92.3167 | 47.75 | 1 | 1 | 8551-Electrostatic precipitator field out of service | D1-Forced - Immediate | 100-Fossil-Steam
8551 | Electrostatic precipitator field out of service | Pollution Control Equipment | Miscellaneous (Pollution Control Equipment) | D1 | Forced - Immediate | 2014 | Coal | CC | 100 | Fossil-Steam | SERC | Off-Peak | 100.5 | 33.5 | 1 | 1 | 8551-Electrostatic precipitator field out of service | D1-Forced - Immediate | 100-Fossil-Steam
8551 | Electrostatic precipitator field out of service | Pollution Control Equipment | Miscellaneous (Pollution Control Equipment) | D1 | Forced - Immediate | 2014 | Coal | CC | 100 | Fossil-Steam | RFC | Off-Peak | 115.7 | 78 | 1 | 1 | 8551-Electrostatic precipitator field out of service | D1-Forced - Immediate | 100-Fossil-Steam
8551 | Electrostatic precipitator field out of service | Pollution Control Equipment | Miscellaneous (Pollution Control Equipment) | D1 | Forced - Immediate | 2014 | Coal | CC | 100 | Fossil-Steam | RFC | Off-Peak | 121.8 | 28 | 1 | 1 | 8551-Electrostatic precipitator field out of service | D1-Forced - Immediate | 100-Fossil-Steam
8551 | Electrostatic precipitator field out of service | Pollution Control Equipment | Miscellaneous (Pollution Control Equipment) | D1 | Forced - Immediate | 2014 | Coal | CC | 100 | Fossil-Steam | SERC | Off-Peak | 126.75 | 9.75 | 1 | 1 | 8551-Electrostatic precipitator field out of service | D1-Forced - Immediate | 100-Fossil-Steam
8551 | Electrostatic precipitator field out of service | Pollution Control Equipment | Miscellaneous (Pollution Control Equipment) | D1 | Forced - Immediate | 2014 | Coal | CC | 100 | Fossil-Steam | SERC | Off-Peak | 130.4333 | 43 | 1 | 1 | 8551-Electrostatic precipitator field out of service | D1-Forced - Immediate | 100-Fossil-Steam
8551 | Electrostatic precipitator field out of service | Pollution Control Equipment | Miscellaneous (Pollution Control Equipment) | D1 | Forced - Immediate | 2014 | Coal | CC | 100 | Fossil-Steam | RFC | Off-Peak | 146.25 | 117 | 1 | 1 | 8551-Electrostatic precipitator field out of service | D1-Forced - Immediate | 100-Fossil-Steam
8551 | Electrostatic precipitator field out of service | Pollution Control Equipment | Miscellaneous (Pollution Control Equipment) | D1 | Forced - Immediate | 2014 | Coal | CC | 100 | Fossil-Steam | SERC | Off-Peak | 196.5125 | 19.75 | 1 | 1 | 8551-Electrostatic precipitator field out of service | D1-Forced - Immediate | 100-Fossil-Steam
8551 | Electrostatic precipitator field out of service | Pollution Control Equipment | Miscellaneous (Pollution Control Equipment) | D1 | Forced - Immediate | 2014 | Coal | CC | 100 | Fossil-Steam | SERC | Off-Peak | 232.3958 | 28.75 | 1 | 1 | 8551-Electrostatic precipitator field out of service | D1-Forced - Immediate | 100-Fossil-Steam
8551 | Electrostatic precipitator field out of service | Pollution Control Equipment | Miscellaneous (Pollution Control Equipment) | D1 | Forced - Immediate | 2014 | Coal | CC | 100 | Fossil-Steam | RFC | Off-Peak | 259.25 | 85 | 1 | 1 | 8551-Electrostatic precipitator field out of service | D1-Forced - Immediate | 100-Fossil-Steam
8551 | Electrostatic precipitator field out of service | Pollution Control Equipment | Miscellaneous (Pollution Control Equipment) | D1 | Forced - Immediate | 2014 | Coal | CC | 100 | Fossil-Steam | SERC | Off-Peak | 326.6667 | 24.5 | 1 | 1 | 8551-Electrostatic precipitator field out of service | D1-Forced - Immediate | 100-Fossil-Steam
8551 | Electrostatic precipitator field out of service | Pollution Control Equipment | Miscellaneous (Pollution Control Equipment) | D1 | Forced - Immediate | 2014 | Coal | CC | 100 | Fossil-Steam | SERC | Off-Peak | 337.875 | 38.25 | 1 | 1 | 8551-Electrostatic precipitator field out of service | D1-Forced - Immediate | 100-Fossil-Steam
8551 | Electrostatic precipitator field out of service | Pollution Control Equipment | Miscellaneous (Pollution Control Equipment) | D1 | Forced - Immediate | 2014 | Coal | CC | 100 | Fossil-Steam | RFC | Off-Peak | 347.3999 | 108 | 1 | 1 | 8551-Electrostatic precipitator field out of service | D1-Forced - Immediate | 100-Fossil-Steam
8551 | Electrostatic precipitator field out of service | Pollution Control Equipment | Miscellaneous (Pollution Control Equipment) | D1 | Forced - Immediate | 2014 | Coal | CC | 100 | Fossil-Steam | SERC | Off-Peak | 352.3083 | 33.5 | 1 | 1 | 8551-Electrostatic precipitator field out of service | D1-Forced - Immediate | 100-Fossil-Steam
8551 | Electrostatic precipitator field out of service | Pollution Control Equipment | Miscellaneous (Pollution Control Equipment) | D1 | Forced - Immediate | 2014 | Coal | CC | 100 | Fossil-Steam | SERC | Off-Peak | 432 | 24 | 1 | 1 | 8551-Electrostatic precipitator field out of service | D1-Forced - Immediate | 100-Fossil-Steam
8551 | Electrostatic precipitator field out of service | Pollution Control Equipment | Miscellaneous (Pollution Control Equipment) | D1 | Forced - Immediate | 2014 | Coal | CC | 100 | Fossil-Steam | SERC | Off-Peak | 464.7916 | 28.75 | 1 | 1 | 8551-Electrostatic precipitator field out of service | D1-Forced - Immediate | 100-Fossil-Steam
8551 | Electrostatic precipitator field out of service | Pollution Control Equipment | Miscellaneous (Pollution Control Equipment) | D1 | Forced - Immediate | 2014 | Coal | CC | 100 | Fossil-Steam | RFC | Off-Peak | 487.5 | 75 | 1 | 1 | 8551-Electrostatic precipitator field out of service | D1-Forced - Immediate | 100-Fossil-Steam
8551 | Electrostatic precipitator field out of service | Pollution Control Equipment | Miscellaneous (Pollution Control Equipment) | D1 | Forced - Immediate | 2014 | Coal | CC | 100 | Fossil-Steam | RFC | Off-Peak | 650.5333 | 68 | 1 | 1 | 8551-Electrostatic precipitator field out of service | D1-Forced - Immediate | 100-Fossil-Steam
8551 | Electrostatic precipitator field out of service | Pollution Control Equipment | Miscellaneous (Pollution Control Equipment) | D1 | Forced - Immediate | 2014 | Coal | CC | 100 | Fossil-Steam | RFC | Off-Peak | 756 | 45 | 1 | 1 | 8551-Electrostatic precipitator field out of service | D1-Forced - Immediate | 100-Fossil-Steam
8551 | Electrostatic precipitator field out of service | Pollution Control Equipment | Miscellaneous (Pollution Control Equipment) | D1 | Forced - Immediate | 2014 | Coal | CC | 100 | Fossil-Steam | SERC | Off-Peak | 876 | 18 | 1 | 1 | 8551-Electrostatic precipitator field out of service | D1-Forced - Immediate | 100-Fossil-Steam
8551 | Electrostatic precipitator field out of service | Pollution Control Equipment | Miscellaneous (Pollution Control Equipment) | D1 | Forced - Immediate | 2014 | Coal | CC | 100 | Fossil-Steam | SERC | Off-Peak | 1640.3833 | 33.5 | 1 | 1 | 8551-Electrostatic precipitator field out of service | D1-Forced - Immediate | 100-Fossil-Steam
8551 | Electrostatic precipitator field out of service | Pollution Control Equipment | Miscellaneous (Pollution Control Equipment) | D1 | Forced - Immediate | 2014 | Coal | CC | 100 | Fossil-Steam | SERC | Summer | 0.4375 | 0.25 | 1 | 1 | 8551-Electrostatic precipitator field out of service | D1-Forced - Immediate | 100-Fossil-Steam
8551 | Electrostatic precipitator field out of service | Pollution Control Equipment | Miscellaneous (Pollution Control Equipment) | D1 | Forced - Immediate | 2014 | Coal | CC | 100 | Fossil-Steam | SERC | Summer | 0.5 | 0.25 | 2 | 2 | 8551-Electrostatic precipitator field out of service | D1-Forced - Immediate | 100-Fossil-Steam
8551 | Electrostatic precipitator field out of service | Pollution Control Equipment | Miscellaneous (Pollution Control Equipment) | D1 | Forced - Immediate | 2014 | Coal | CC | 100 | Fossil-Steam | SERC | Summer | 1.4958 | 0.25 | 1 | 1 | 8551-Electrostatic precipitator field out of service | D1-Forced - Immediate | 100-Fossil-Steam
8551 | Electrostatic precipitator field out of service | Pollution Control Equipment | Miscellaneous (Pollution Control Equipment) | D1 | Forced - Immediate | 2014 | Coal | CC | 100 | Fossil-Steam | SERC | Summer | 2.775 | 0.25 | 1 | 1 | 8551-Electrostatic precipitator field out of service | D1-Forced - Immediate | 100-Fossil-Steam
8551 | Electrostatic precipitator field out of service | Pollution Control Equipment | Miscellaneous (Pollution Control Equipment) | D1 | Forced - Immediate | 2014 | Coal | CC | 100 | Fossil-Steam | SERC | Summer | 3.2083 | 19.25 | 1 | 1 | 8551-Electrostatic precipitator field out of service | D1-Forced - Immediate | 100-Fossil-Steam
8551 | Electrostatic precipitator field out of service | Pollution Control Equipment | Miscellaneous (Pollution Control Equipment) | D1 | Forced - Immediate | 2014 | Coal | CC | 100 | Fossil-Steam | SERC | Summer | 4.3875 | 9.75 | 1 | 1 | 8551-Electrostatic precipitator field out of service | D1-Forced - Immediate | 100-Fossil-Steam
8551 | Electrostatic precipitator field out of service | Pollution Control Equipment | Miscellaneous (Pollution Control Equipment) | D1 | Forced - Immediate | 2014 | Coal | CC | 100 | Fossil-Steam | SERC | Summer | 6.375 | 38.25 | 1 | 1 | 8551-Electrostatic precipitator field out of service | D1-Forced - Immediate | 100-Fossil-Steam
8551 | Electrostatic precipitator field out of service | Pollution Control Equipment | Miscellaneous (Pollution Control Equipment) | D1 | Forced - Immediate | 2014 | Coal | CC | 100 | Fossil-Steam | RFC | Summer | 7.8833 | 43 | 1 | 1 | 8551-Electrostatic precipitator field out of service | D1-Forced - Immediate | 100-Fossil-Steam
8551 | Electrostatic precipitator field out of service | Pollution Control Equipment | Miscellaneous (Pollution Control Equipment) | D1 | Forced - Immediate | 2014 | Coal | CC | 100 | Fossil-Steam | SERC | Summer | 9.2917 | 0.25 | 1 | 1 | 8551-Electrostatic precipitator field out of service | D1-Forced - Immediate | 100-Fossil-Steam
8551 | Electrostatic precipitator field out of service | Pollution Control Equipment | Miscellaneous (Pollution Control Equipment) | D1 | Forced - Immediate | 2014 | Coal | CC | 100 | Fossil-Steam | SERC | Summer | 10.875 | 14.5 | 1 | 1 | 8551-Electrostatic precipitator field out of service | D1-Forced - Immediate | 100-Fossil-Steam
8551 | Electrostatic precipitator field out of service | Pollution Control Equipment | Miscellaneous (Pollution Control Equipment) | D1 | Forced - Immediate | 2014 | Coal | CC | 100 | Fossil-Steam | SERC | Summer | 11.375 | 9.75 | 1 | 1 | 8551-Electrostatic precipitator field out of service | D1-Forced - Immediate | 100-Fossil-Steam
8551 | Electrostatic precipitator field out of service | Pollution Control Equipment | Miscellaneous (Pollution Control Equipment) | D1 | Forced - Immediate | 2014 | Coal | CC | 100 | Fossil-Steam | SERC | Summer | 18.9292 | 19.25 | 1 | 1 | 8551-Electrostatic precipitator field out of service | D1-Forced - Immediate | 100-Fossil-Steam
8551 | Electrostatic precipitator field out of service | Pollution Control Equipment | Miscellaneous (Pollution Control Equipment) | D1 | Forced - Immediate | 2014 | Coal | CC | 100 | Fossil-Steam | SERC | Summer | 21.5 | 43 | 1 | 1 | 8551-Electrostatic precipitator field out of service | D1-Forced - Immediate | 100-Fossil-Steam
8551 | Electrostatic precipitator field out of service | Pollution Control Equipment | Miscellaneous (Pollution Control Equipment) | D1 | Forced - Immediate | 2014 | Coal | CC | 100 | Fossil-Steam | SERC | Summer | 21.8333 | 5 | 1 | 1 | 8551-Electrostatic precipitator field out of service | D1-Forced - Immediate | 100-Fossil-Steam
8551 | Electrostatic precipitator field out of service | Pollution Control Equipment | Miscellaneous (Pollution Control Equipment) | D1 | Forced - Immediate | 2014 | Coal | CC | 100 | Fossil-Steam | SERC | Summer | 25 | 5 | 1 | 1 | 8551-Electrostatic precipitator field out of service | D1-Forced - Immediate | 100-Fossil-Steam
8551 | Electrostatic precipitator field out of service | Pollution Control Equipment | Miscellaneous (Pollution Control Equipment) | D1 | Forced - Immediate | 2014 | Coal | CC | 100 | Fossil-Steam | SERC | Summer | 30.0833 | 5 | 1 | 1 | 8551-Electrostatic precipitator field out of service | D1-Forced - Immediate | 100-Fossil-Steam
8551 | Electrostatic precipitator field out of service | Pollution Control Equipment | Miscellaneous (Pollution Control Equipment) | D1 | Forced - Immediate | 2014 | Coal | CC | 100 | Fossil-Steam | RFC | Summer | 30.6667 | 8 | 1 | 1 | 8551-Electrostatic precipitator field out of service | D1-Forced - Immediate | 100-Fossil-Steam
8551 | Electrostatic precipitator field out of service | Pollution Control Equipment | Miscellaneous (Pollution Control Equipment) | D1 | Forced - Immediate | 2014 | Coal | CC | 100 | Fossil-Steam | SERC | Summer | 37.6667 | 5 | 1 | 1 | 8551-Electrostatic precipitator field out of service | D1-Forced - Immediate | 100-Fossil-Steam
8551 | Electrostatic precipitator field out of service | Pollution Control Equipment | Miscellaneous (Pollution Control Equipment) | D1 | Forced - Immediate | 2014 | Coal | CC | 100 | Fossil-Steam | SERC | Summer | 38.1875 | 9.75 | 1 | 1 | 8551-Electrostatic precipitator field out of service | D1-Forced - Immediate | 100-Fossil-Steam
8551 | Electrostatic precipitator field out of service | Pollution Control Equipment | Miscellaneous (Pollution Control Equipment) | D1 | Forced - Immediate | 2014 | Coal | CC | 100 | Fossil-Steam | SERC | Summer | 40.25 | 52.5 | 1 | 1 | 8551-Electrostatic precipitator field out of service | D1-Forced - Immediate | 100-Fossil-Steam
8551 | Electrostatic precipitator field out of service | Pollution Control Equipment | Miscellaneous (Pollution Control Equipment) | D1 | Forced - Immediate | 2014 | Coal | CC | 100 | Fossil-Steam | SERC | Summer | 42.9375 | 57.25 | 1 | 1 | 8551-Electrostatic precipitator field out of service | D1-Forced - Immediate | 100-Fossil-Steam
8551 | Electrostatic precipitator field out of service | Pollution Control Equipment | Miscellaneous (Pollution Control Equipment) | D1 | Forced - Immediate | 2014 | Coal | CC | 100 | Fossil-Steam | SERC | Summer | 43.875 | 9.75 | 1 | 1 | 8551-Electrostatic precipitator field out of service | D1-Forced - Immediate | 100-Fossil-Steam
8551 | Electrostatic precipitator field out of service | Pollution Control Equipment | Miscellaneous (Pollution Control Equipment) | D1 | Forced - Immediate | 2014 | Coal | CC | 100 | Fossil-Steam | SERC | Summer | 47.6667 | 5 | 1 | 1 | 8551-Electrostatic precipitator field out of service | D1-Forced - Immediate | 100-Fossil-Steam
8551 | Electrostatic precipitator field out of service | Pollution Control Equipment | Miscellaneous (Pollution Control Equipment) | D1 | Forced - Immediate | 2014 | Coal | CC | 100 | Fossil-Steam | SERC | Summer | 56.2958 | 57.25 | 1 | 1 | 8551-Electrostatic precipitator field out of service | D1-Forced - Immediate | 100-Fossil-Steam
8551 | Electrostatic precipitator field out of service | Pollution Control Equipment | Miscellaneous (Pollution Control Equipment) | D1 | Forced - Immediate | 2014 | Coal | CC | 100 | Fossil-Steam | SERC | Summer | 76.125 | 14.5 | 1 | 1 | 8551-Electrostatic precipitator field out of service | D1-Forced - Immediate | 100-Fossil-Steam
8551 | Electrostatic precipitator field out of service | Pollution Control Equipment | Miscellaneous (Pollution Control Equipment) | D1 | Forced - Immediate | 2014 | Coal | CC | 100 | Fossil-Steam | SERC | Summer | 93 | 62 | 1 | 1 | 8551-Electrostatic precipitator field out of service | D1-Forced - Immediate | 100-Fossil-Steam
8551 | Electrostatic precipitator field out of service | Pollution Control Equipment | Miscellaneous (Pollution Control Equipment) | D1 | Forced - Immediate | 2014 | Coal | CC | 100 | Fossil-Steam | SERC | Summer | 93.4375 | 28.75 | 1 | 1 | 8551-Electrostatic precipitator field out of service | D1-Forced - Immediate | 100-Fossil-Steam
8551 | Electrostatic precipitator field out of service | Pollution Control Equipment | Miscellaneous (Pollution Control Equipment) | D1 | Forced - Immediate | 2014 | Coal | CC | 100 | Fossil-Steam | SERC | Summer | 96.75 | 43 | 1 | 1 | 8551-Electrostatic precipitator field out of service | D1-Forced - Immediate | 100-Fossil-Steam
8551 | Electrostatic precipitator field out of service | Pollution Control Equipment | Miscellaneous (Pollution Control Equipment) | D1 | Forced - Immediate | 2014 | Coal | CC | 100 | Fossil-Steam | SERC | Summer | 98.2291 | 28.75 | 1 | 1 | 8551-Electrostatic precipitator field out of service | D1-Forced - Immediate | 100-Fossil-Steam
8551 | Electrostatic precipitator field out of service | Pollution Control Equipment | Miscellaneous (Pollution Control Equipment) | D1 | Forced - Immediate | 2014 | Coal | CC | 100 | Fossil-Steam | SERC | Summer | 115.4791 | 28.75 | 1 | 1 | 8551-Electrostatic precipitator field out of service | D1-Forced - Immediate | 100-Fossil-Steam
8551 | Electrostatic precipitator field out of service | Pollution Control Equipment | Miscellaneous (Pollution Control Equipment) | D1 | Forced - Immediate | 2014 | Coal | CC | 100 | Fossil-Steam | SERC | Summer | 133.3 | 62 | 1 | 1 | 8551-Electrostatic precipitator field out of service | D1-Forced - Immediate | 100-Fossil-Steam
8551 | Electrostatic precipitator field out of service | Pollution Control Equipment | Miscellaneous (Pollution Control Equipment) | D1 | Forced - Immediate | 2014 | Coal | CC | 100 | Fossil-Steam | SERC | Summer | 134.125 | 14.5 | 1 | 1 | 8551-Electrostatic precipitator field out of service | D1-Forced - Immediate | 100-Fossil-Steam
8551 | Electrostatic precipitator field out of service | Pollution Control Equipment | Miscellaneous (Pollution Control Equipment) | D1 | Forced - Immediate | 2014 | Coal | CC | 100 | Fossil-Steam | SERC | Summer | 159.6 | 24 | 1 | 1 | 8551-Electrostatic precipitator field out of service | D1-Forced - Immediate | 100-Fossil-Steam
8551 | Electrostatic precipitator field out of service | Pollution Control Equipment | Miscellaneous (Pollution Control Equipment) | D1 | Forced - Immediate | 2014 | Coal | CC | 100 | Fossil-Steam | SERC | Summer | 160.7125 | 9.75 | 1 | 1 | 8551-Electrostatic precipitator field out of service | D1-Forced - Immediate | 100-Fossil-Steam
8551 | Electrostatic precipitator field out of service | Pollution Control Equipment | Miscellaneous (Pollution Control Equipment) | D1 | Forced - Immediate | 2014 | Coal | CC | 100 | Fossil-Steam | SERC | Summer | 192 | 24 | 1 | 1 | 8551-Electrostatic precipitator field out of service | D1-Forced - Immediate | 100-Fossil-Steam
8551 | Electrostatic precipitator field out of service | Pollution Control Equipment | Miscellaneous (Pollution Control Equipment) | D1 | Forced - Immediate | 2014 | Coal | CC | 100 | Fossil-Steam | SERC | Summer | 209.375 | 33.5 | 1 | 1 | 8551-Electrostatic precipitator field out of service | D1-Forced - Immediate | 100-Fossil-Steam
8551 | Electrostatic precipitator field out of service | Pollution Control Equipment | Miscellaneous (Pollution Control Equipment) | D1 | Forced - Immediate | 2014 | Coal | CC | 100 | Fossil-Steam | SERC | Summer | 213.3542 | 19.25 | 1 | 1 | 8551-Electrostatic precipitator field out of service | D1-Forced - Immediate | 100-Fossil-Steam
8551 | Electrostatic precipitator field out of service | Pollution Control Equipment | Miscellaneous (Pollution Control Equipment) | D1 | Forced - Immediate | 2014 | Coal | CC | 100 | Fossil-Steam | SERC | Summer | 233.5666 | 71.5 | 1 | 1 | 8551-Electrostatic precipitator field out of service | D1-Forced - Immediate | 100-Fossil-Steam
8551 | Electrostatic precipitator field out of service | Pollution Control Equipment | Miscellaneous (Pollution Control Equipment) | D1 | Forced - Immediate | 2014 | Coal | CC | 100 | Fossil-Steam | SERC | Summer | 236.8333 | 14.5 | 1 | 1 | 8551-Electrostatic precipitator field out of service | D1-Forced - Immediate | 100-Fossil-Steam
8551 | Electrostatic precipitator field out of service | Pollution Control Equipment | Miscellaneous (Pollution Control Equipment) | D1 | Forced - Immediate | 2014 | Coal | CC | 100 | Fossil-Steam | SERC | Summer | 244.0833 | 14.5 | 1 | 1 | 8551-Electrostatic precipitator field out of service | D1-Forced - Immediate | 100-Fossil-Steam
8551 | Electrostatic precipitator field out of service | Pollution Control Equipment | Miscellaneous (Pollution Control Equipment) | D1 | Forced - Immediate | 2014 | Coal | CC | 100 | Fossil-Steam | SERC | Summer | 320.5125 | 19.25 | 1 | 1 | 8551-Electrostatic precipitator field out of service | D1-Forced - Immediate | 100-Fossil-Steam
8551 | Electrostatic precipitator field out of service | Pollution Control Equipment | Miscellaneous (Pollution Control Equipment) | D1 | Forced - Immediate | 2014 | Coal | CC | 100 | Fossil-Steam | SERC | Summer | 323.275 | 33.5 | 1 | 1 | 8551-Electrostatic precipitator field out of service | D1-Forced - Immediate | 100-Fossil-Steam
8551 | Electrostatic precipitator field out of service | Pollution Control Equipment | Miscellaneous (Pollution Control Equipment) | D1 | Forced - Immediate | 2014 | Coal | CC | 100 | Fossil-Steam | SERC | Summer | 330.6 | 14.5 | 1 | 1 | 8551-Electrostatic precipitator field out of service | D1-Forced - Immediate | 100-Fossil-Steam
8551 | Electrostatic precipitator field out of service | Pollution Control Equipment | Miscellaneous (Pollution Control Equipment) | D1 | Forced - Immediate | 2014 | Coal | CC | 100 | Fossil-Steam | SERC | Summer | 336 | 24 | 1 | 1 | 8551-Electrostatic precipitator field out of service | D1-Forced - Immediate | 100-Fossil-Steam
8551 | Electrostatic precipitator field out of service | Pollution Control Equipment | Miscellaneous (Pollution Control Equipment) | D1 | Forced - Immediate | 2014 | Coal | CC | 100 | Fossil-Steam | SERC | Summer | 468 | 9.75 | 1 | 1 | 8551-Electrostatic precipitator field out of service | D1-Forced - Immediate | 100-Fossil-Steam
8551 | Electrostatic precipitator field out of service | Pollution Control Equipment | Miscellaneous (Pollution Control Equipment) | D1 | Forced - Immediate | 2014 | Coal | CC | 100 | Fossil-Steam | RFC | Summer | 612.75 | 45 | 1 | 1 | 8551-Electrostatic precipitator field out of service | D1-Forced - Immediate | 100-Fossil-Steam
8551 | Electrostatic precipitator field out of service | Pollution Control Equipment | Miscellaneous (Pollution Control Equipment) | D1 | Forced - Immediate | 2014 | Coal | CC | 100 | Fossil-Steam | SERC | Summer | 670 | 24 | 1 | 1 | 8551-Electrostatic precipitator field out of service | D1-Forced - Immediate | 100-Fossil-Steam
8551 | Electrostatic precipitator field out of service | Pollution Control Equipment | Miscellaneous (Pollution Control Equipment) | D1 | Forced - Immediate | 2014 | Coal | CC | 100 | Fossil-Steam | RFC | Summer | 673.5 | 30 | 1 | 1 | 8551-Electrostatic precipitator field out of service | D1-Forced - Immediate | 100-Fossil-Steam
8551 | Electrostatic precipitator field out of service | Pollution Control Equipment | Miscellaneous (Pollution Control Equipment) | D1 | Forced - Immediate | 2014 | Coal | CC | 100 | Fossil-Steam | SERC | Summer | 713.0667 | 47.75 | 1 | 1 | 8551-Electrostatic precipitator field out of service | D1-Forced - Immediate | 100-Fossil-Steam
8551 | Electrostatic precipitator field out of service | Pollution Control Equipment | Miscellaneous (Pollution Control Equipment) | D1 | Forced - Immediate | 2014 | Coal | CC | 100 | Fossil-Steam | SERC | Summer | 718 | 24 | 1 | 1 | 8551-Electrostatic precipitator field out of service | D1-Forced - Immediate | 100-Fossil-Steam
8551 | Electrostatic precipitator field out of service | Pollution Control Equipment | Miscellaneous (Pollution Control Equipment) | D1 | Forced - Immediate | 2014 | Coal | CC | 100 | Fossil-Steam | RFC | Summer | 722.1 | 18 | 1 | 1 | 8551-Electrostatic precipitator field out of service | D1-Forced - Immediate | 100-Fossil-Steam
8551 | Electrostatic precipitator field out of service | Pollution Control Equipment | Miscellaneous (Pollution Control Equipment) | D1 | Forced - Immediate | 2014 | Coal | CC | 100 | Fossil-Steam | MRO | Summer | 766.8333 | 214 | 1 | 1 | 8551-Electrostatic precipitator field out of service | D1-Forced - Immediate | 100-Fossil-Steam
8551 | Electrostatic precipitator field out of service | Pollution Control Equipment | Miscellaneous (Pollution Control Equipment) | D1 | Forced - Immediate | 2014 | Coal | CC | 100 | Fossil-Steam | SERC | Summer | 1222.3541 | 28.75 | 1 | 1 | 8551-Electrostatic precipitator field out of service | D1-Forced - Immediate | 100-Fossil-Steam
8551 | Electrostatic precipitator field out of service | Pollution Control Equipment | Miscellaneous (Pollution Control Equipment) | D1 | Forced - Immediate | 2014 | Coal | CC | 100 | Fossil-Steam | RFC | Summer | 1652 | 40 | 1 | 1 | 8551-Electrostatic precipitator field out of service | D1-Forced - Immediate | 100-Fossil-Steam
8551 | Electrostatic precipitator field out of service | Pollution Control Equipment | Miscellaneous (Pollution Control Equipment) | D1 | Forced - Immediate | 2014 | Coal | CC | 100 | Fossil-Steam | RFC | Summer | 13758.3332 | 125 | 1 | 1 | 8551-Electrostatic precipitator field out of service | D1-Forced - Immediate | 100-Fossil-Steam
8551 | Electrostatic precipitator field out of service | Pollution Control Equipment | Miscellaneous (Pollution Control Equipment) | D1 | Forced - Immediate | 2014 | Coal | CC | 100 | Fossil-Steam | RFC | Summer | 14434.6666 | 80 | 1 | 1 | 8551-Electrostatic precipitator field out of service | D1-Forced - Immediate | 100-Fossil-Steam
8551 | Electrostatic precipitator field out of service | Pollution Control Equipment | Miscellaneous (Pollution Control Equipment) | D1 | Forced - Immediate | 2014 | Coal | CC | 100 | Fossil-Steam | SERC | Winter | 2.3833 | 5.5 | 1 | 1 | 8551-Electrostatic precipitator field out of service | D1-Forced - Immediate | 100-Fossil-Steam
8551 | Electrostatic precipitator field out of service | Pollution Control Equipment | Miscellaneous (Pollution Control Equipment) | D1 | Forced - Immediate | 2014 | Coal | CC | 100 | Fossil-Steam | SERC | Winter | 10.6875 | 0.75 | 1 | 1 | 8551-Electrostatic precipitator field out of service | D1-Forced - Immediate | 100-Fossil-Steam
8551 | Electrostatic precipitator field out of service | Pollution Control Equipment | Miscellaneous (Pollution Control Equipment) | D1 | Forced - Immediate | 2014 | Coal | CC | 100 | Fossil-Steam | SERC | Winter | 14.2917 | 24.5 | 1 | 1 | 8551-Electrostatic precipitator field out of service | D1-Forced - Immediate | 100-Fossil-Steam
8551 | Electrostatic precipitator field out of service | Pollution Control Equipment | Miscellaneous (Pollution Control Equipment) | D1 | Forced - Immediate | 2014 | Coal | CC | 100 | Fossil-Steam | SERC | Winter | 22.5 | 18 | 1 | 1 | 8551-Electrostatic precipitator field out of service | D1-Forced - Immediate | 100-Fossil-Steam
8551 | Electrostatic precipitator field out of service | Pollution Control Equipment | Miscellaneous (Pollution Control Equipment) | D1 | Forced - Immediate | 2014 | Coal | CC | 100 | Fossil-Steam | SERC | Winter | 27.5 | 27.5 | 1 | 1 | 8551-Electrostatic precipitator field out of service | D1-Forced - Immediate | 100-Fossil-Steam
8551 | Electrostatic precipitator field out of service | Pollution Control Equipment | Miscellaneous (Pollution Control Equipment) | D1 | Forced - Immediate | 2014 | Coal | CC | 100 | Fossil-Steam | RFC | Winter | 30 | 36 | 1 | 1 | 8551-Electrostatic precipitator field out of service | D1-Forced - Immediate | 100-Fossil-Steam
8551 | Electrostatic precipitator field out of service | Pollution Control Equipment | Miscellaneous (Pollution Control Equipment) | D1 | Forced - Immediate | 2014 | Coal | CC | 100 | Fossil-Steam | SERC | Winter | 30.2166 | 37 | 1 | 1 | 8551-Electrostatic precipitator field out of service | D1-Forced - Immediate | 100-Fossil-Steam
8551 | Electrostatic precipitator field out of service | Pollution Control Equipment | Miscellaneous (Pollution Control Equipment) | D1 | Forced - Immediate | 2014 | Coal | CC | 100 | Fossil-Steam | RFC | Winter | 42.1166 | 133 | 1 | 1 | 8551-Electrostatic precipitator field out of service | D1-Forced - Immediate | 100-Fossil-Steam
8551 | Electrostatic precipitator field out of service | Pollution Control Equipment | Miscellaneous (Pollution Control Equipment) | D1 | Forced - Immediate | 2014 | Coal | CC | 100 | Fossil-Steam | SERC | Winter | 49.9333 | 28 | 1 | 1 | 8551-Electrostatic precipitator field out of service | D1-Forced - Immediate | 100-Fossil-Steam
8551 | Electrostatic precipitator field out of service | Pollution Control Equipment | Miscellaneous (Pollution Control Equipment) | D1 | Forced - Immediate | 2014 | Coal | CC | 100 | Fossil-Steam | SERC | Winter | 55 | 15 | 1 | 1 | 8551-Electrostatic precipitator field out of service | D1-Forced - Immediate | 100-Fossil-Steam
8551 | Electrostatic precipitator field out of service | Pollution Control Equipment | Miscellaneous (Pollution Control Equipment) | D1 | Forced - Immediate | 2014 | Coal | CC | 100 | Fossil-Steam | RFC | Winter | 62.7 | 52.25 | 1 | 1 | 8551-Electrostatic precipitator field out of service | D1-Forced - Immediate | 100-Fossil-Steam
8551 | Electrostatic precipitator field out of service | Pollution Control Equipment | Miscellaneous (Pollution Control Equipment) | D1 | Forced - Immediate | 2014 | Coal | CC | 100 | Fossil-Steam | SERC | Winter | 87.1875 | 38.75 | 1 | 1 | 8551-Electrostatic precipitator field out of service | D1-Forced - Immediate | 100-Fossil-Steam
8551 | Electrostatic precipitator field out of service | Pollution Control Equipment | Miscellaneous (Pollution Control Equipment) | D1 | Forced - Immediate | 2014 | Coal | CC | 100 | Fossil-Steam | SERC | Winter | 264.8833 | 23 | 1 | 1 | 8551-Electrostatic precipitator field out of service | D1-Forced - Immediate | 100-Fossil-Steam
8551 | Electrostatic precipitator field out of service | Pollution Control Equipment | Miscellaneous (Pollution Control Equipment) | D1 | Forced - Immediate | 2014 | Coal | CC | 100 | Fossil-Steam | SERC | Winter | 295 | 15 | 1 | 1 | 8551-Electrostatic precipitator field out of service | D1-Forced - Immediate | 100-Fossil-Steam
8551 | Electrostatic precipitator field out of service | Pollution Control Equipment | Miscellaneous (Pollution Control Equipment) | D1 | Forced - Immediate | 2014 | Coal | CC | 100 | Fossil-Steam | RFC | Winter | 328.4213 | 37.04 | 1 | 1 | 8551-Electrostatic precipitator field out of service | D1-Forced - Immediate | 100-Fossil-Steam
8551 | Electrostatic precipitator field out of service | Pollution Control Equipment | Miscellaneous (Pollution Control Equipment) | D1 | Forced - Immediate | 2014 | Coal | CC | 100 | Fossil-Steam | RFC | Winter | 355.25 | 145 | 1 | 1 | 8551-Electrostatic precipitator field out of service | D1-Forced - Immediate | 100-Fossil-Steam
8551 | Electrostatic precipitator field out of service | Pollution Control Equipment | Miscellaneous (Pollution Control Equipment) | D1 | Forced - Immediate | 2014 | Coal | CC | 100 | Fossil-Steam | SERC | Winter | 434.875 | 24.5 | 1 | 1 | 8551-Electrostatic precipitator field out of service | D1-Forced - Immediate | 100-Fossil-Steam
8551 | Electrostatic precipitator field out of service | Pollution Control Equipment | Miscellaneous (Pollution Control Equipment) | D1 | Forced - Immediate | 2014 | Coal | CC | 100 | Fossil-Steam | RFC | Winter | 540 | 45 | 1 | 1 | 8551-Electrostatic precipitator field out of service | D1-Forced - Immediate | 100-Fossil-Steam
8551 | Electrostatic precipitator field out of service | Pollution Control Equipment | Miscellaneous (Pollution Control Equipment) | D1 | Forced - Immediate | 2014 | Coal | CC | 100 | Fossil-Steam | SERC | Winter | 898.3333 | 24.5 | 1 | 1 | 8551-Electrostatic precipitator field out of service | D1-Forced - Immediate | 100-Fossil-Steam
8551 | Electrostatic precipitator field out of service | Pollution Control Equipment | Miscellaneous (Pollution Control Equipment) | D1 | Forced - Immediate | 2014 | Coal | CC | 100 | Fossil-Steam | RFC | Winter | 1153.25 | 105 | 1 | 1 | 8551-Electrostatic precipitator field out of service | D1-Forced - Immediate | 100-Fossil-Steam
8551 | Electrostatic precipitator field out of service | Pollution Control Equipment | Miscellaneous (Pollution Control Equipment) | D1 | Forced - Immediate | 2014 | Coal | CC | 100 | Fossil-Steam | RFC | Winter | 1294.165 | 87.74 | 1 | 1 | 8551-Electrostatic precipitator field out of service | D1-Forced - Immediate | 100-Fossil-Steam
8551 | Electrostatic precipitator field out of service | Pollution Control Equipment | Miscellaneous (Pollution Control Equipment) | D1 | Forced - Immediate | 2014 | Coal | CC | 100 | Fossil-Steam | RFC | Winter | 1442.43 | 61.38 | 1 | 1 | 8551-Electrostatic precipitator field out of service | D1-Forced - Immediate | 100-Fossil-Steam
8551 | Electrostatic precipitator field out of service | Pollution Control Equipment | Miscellaneous (Pollution Control Equipment) | D1 | Forced - Immediate | 2014 | Coal | CC | 100 | Fossil-Steam | RFC | Winter | 2407.5426 | 43.96 | 1 | 1 | 8551-Electrostatic precipitator field out of service | D1-Forced - Immediate | 100-Fossil-Steam
8551 | Electrostatic precipitator field out of service | Pollution Control Equipment | Miscellaneous (Pollution Control Equipment) | D2 | Forced - Delayed | 2014 | Coal | CC | 100 | Fossil-Steam | WECC | Off-Peak | 8.5 | 102 | 1 | 1 | 8551-Electrostatic precipitator field out of service | D2-Forced - Delayed | 100-Fossil-Steam
8551 | Electrostatic precipitator field out of service | Pollution Control Equipment | Miscellaneous (Pollution Control Equipment) | D2 | Forced - Delayed | 2014 | Coal | CC | 100 | Fossil-Steam | WECC | Off-Peak | 30.9333 | 116 | 1 | 1 | 8551-Electrostatic precipitator field out of service | D2-Forced - Delayed | 100-Fossil-Steam
8551 | Electrostatic precipitator field out of service | Pollution Control Equipment | Miscellaneous (Pollution Control Equipment) | D2 | Forced - Delayed | 2014 | Coal | CC | 100 | Fossil-Steam | WECC | Off-Peak | 198.3166 | 73 | 1 | 1 | 8551-Electrostatic precipitator field out of service | D2-Forced - Delayed | 100-Fossil-Steam
8551 | Electrostatic precipitator field out of service | Pollution Control Equipment | Miscellaneous (Pollution Control Equipment) | D2 | Forced - Delayed | 2014 | Coal | CC | 100 | Fossil-Steam | WECC | Off-Peak | 326.0833 | 43 | 1 | 1 | 8551-Electrostatic precipitator field out of service | D2-Forced - Delayed | 100-Fossil-Steam
8551 | Electrostatic precipitator field out of service | Pollution Control Equipment | Miscellaneous (Pollution Control Equipment) | D2 | Forced - Delayed | 2014 | Coal | CC | 100 | Fossil-Steam | WECC | Off-Peak | 500.2333 | 43 | 1 | 1 | 8551-Electrostatic precipitator field out of service | D2-Forced - Delayed | 100-Fossil-Steam
8551 | Electrostatic precipitator field out of service | Pollution Control Equipment | Miscellaneous (Pollution Control Equipment) | D2 | Forced - Delayed | 2014 | Coal | CC | 100 | Fossil-Steam | WECC | Off-Peak | 599.25 | 51 | 1 | 1 | 8551-Electrostatic precipitator field out of service | D2-Forced - Delayed | 100-Fossil-Steam
8551 | Electrostatic precipitator field out of service | Pollution Control Equipment | Miscellaneous (Pollution Control Equipment) | D2 | Forced - Delayed | 2014 | Coal | CC | 100 | Fossil-Steam | WECC | Off-Peak | 1053.15 | 63 | 1 | 1 | 8551-Electrostatic precipitator field out of service | D2-Forced - Delayed | 100-Fossil-Steam
8551 | Electrostatic precipitator field out of service | Pollution Control Equipment | Miscellaneous (Pollution Control Equipment) | D2 | Forced - Delayed | 2014 | Coal | CC | 100 | Fossil-Steam | WECC | Summer | 1.7 | 51 | 1 | 1 | 8551-Electrostatic precipitator field out of service | D2-Forced - Delayed | 100-Fossil-Steam
8551 | Electrostatic precipitator field out of service | Pollution Control Equipment | Miscellaneous (Pollution Control Equipment) | D2 | Forced - Delayed | 2014 | Coal | CC | 100 | Fossil-Steam | WECC | Summer | 583.3333 | 100 | 1 | 1 | 8551-Electrostatic precipitator field out of service | D2-Forced - Delayed | 100-Fossil-Steam
8551 | Electrostatic precipitator field out of service | Pollution Control Equipment | Miscellaneous (Pollution Control Equipment) | D2 | Forced - Delayed | 2014 | Coal | CC | 100 | Fossil-Steam | WECC | Winter | 2.6666 | 40 | 1 | 1 | 8551-Electrostatic precipitator field out of service | D2-Forced - Delayed | 100-Fossil-Steam
8551 | Electrostatic precipitator field out of service | Pollution Control Equipment | Miscellaneous (Pollution Control Equipment) | D2 | Forced - Delayed | 2014 | Coal | CC | 100 | Fossil-Steam | WECC | Winter | 139.2 | 48 | 1 | 1 | 8551-Electrostatic precipitator field out of service | D2-Forced - Delayed | 100-Fossil-Steam
8551 | Electrostatic precipitator field out of service | Pollution Control Equipment | Miscellaneous (Pollution Control Equipment) | D2 | Forced - Delayed | 2014 | Coal | CC | 100 | Fossil-Steam | WECC | Winter | 214 | 40 | 1 | 1 | 8551-Electrostatic precipitator field out of service | D2-Forced - Delayed | 100-Fossil-Steam
8551 | Electrostatic precipitator field out of service | Pollution Control Equipment | Miscellaneous (Pollution Control Equipment) | D3 | Forced - Postponed | 2014 | Coal | CC | 100 | Fossil-Steam | WECC | Off-Peak | 540 | 72 | 1 | 1 | 8551-Electrostatic precipitator field out of service | D3-Forced - Postponed | 100-Fossil-Steam
8551 | Electrostatic precipitator field out of service | Pollution Control Equipment | Miscellaneous (Pollution Control Equipment) | D3 | Forced - Postponed | 2014 | Coal | CC | 100 | Fossil-Steam | WECC | Winter | 44.95 | 93 | 1 | 1 | 8551-Electrostatic precipitator field out of service | D3-Forced - Postponed | 100-Fossil-Steam
8551 | Electrostatic precipitator field out of service | Pollution Control Equipment | Miscellaneous (Pollution Control Equipment) | D3 | Forced - Postponed | 2014 | Coal | CC | 100 | Fossil-Steam | WECC | Winter | 82.6666 | 80 | 1 | 1 | 8551-Electrostatic precipitator field out of service | D3-Forced - Postponed | 100-Fossil-Steam
8551 | Electrostatic precipitator field out of service | Pollution Control Equipment | Miscellaneous (Pollution Control Equipment) | D3 | Forced - Postponed | 2014 | Coal | CC | 100 | Fossil-Steam | WECC | Winter | 1260.0166 | 173 | 1 | 1 | 8551-Electrostatic precipitator field out of service | D3-Forced - Postponed | 100-Fossil-Steam
8551 | Electrostatic precipitator field out of service | Pollution Control Equipment | Miscellaneous (Pollution Control Equipment) | U1 | Forced - Immediate | 2014 | Coal | CC | 100 | Fossil-Steam | MRO | Winter | 41702.2664 | 364 | 1 | 1 | 8551-Electrostatic precipitator field out of service | U1-Forced - Immediate | 100-Fossil-Steam
8551 | Electrostatic precipitator field out of service | Pollution Control Equipment | Miscellaneous (Pollution Control Equipment) | D1 | Forced - Immediate | 2014 | Coal | CC | 100 | Fossil-Steam | SERC | Off-Peak | 1.1 | 5.5 | 1 | 1 | 8551-Electrostatic precipitator field out of service | D1-Forced - Immediate | 100-Fossil-Steam
8551 | Electrostatic precipitator field out of service | Pollution Control Equipment | Miscellaneous (Pollution Control Equipment) | D1 | Forced - Immediate | 2014 | Coal | CC | 100 | Fossil-Steam | MRO | Off-Peak | 5.95 | 7 | 1 | 1 | 8551-Electrostatic precipitator field out of service | D1-Forced - Immediate | 100-Fossil-Steam
8551 | Electrostatic precipitator field out of service | Pollution Control Equipment | Miscellaneous (Pollution Control Equipment) | D1 | Forced - Immediate | 2014 | Coal | CC | 100 | Fossil-Steam | SERC | Off-Peak | 9.5833 | 5 | 1 | 1 | 8551-Electrostatic precipitator field out of service | D1-Forced - Immediate | 100-Fossil-Steam
8551 | Electrostatic precipitator field out of service | Pollution Control Equipment | Miscellaneous (Pollution Control Equipment) | D1 | Forced - Immediate | 2014 | Coal | CC | 100 | Fossil-Steam | SERC | Off-Peak | 15 | 5 | 1 | 1 | 8551-Electrostatic precipitator field out of service | D1-Forced - Immediate | 100-Fossil-Steam
8551 | Electrostatic precipitator field out of service | Pollution Control Equipment | Miscellaneous (Pollution Control Equipment) | D1 | Forced - Immediate | 2014 | Coal | CC | 100 | Fossil-Steam | SERC | Off-Peak | 16.4 | 24 | 1 | 1 | 8551-Electrostatic precipitator field out of service | D1-Forced - Immediate | 100-Fossil-Steam
8551 | Electrostatic precipitator field out of service | Pollution Control Equipment | Miscellaneous (Pollution Control Equipment) | D1 | Forced - Immediate | 2014 | Coal | CC | 100 | Fossil-Steam | SERC | Off-Peak | 25.6833 | 33.5 | 1 | 1 | 8551-Electrostatic precipitator field out of service | D1-Forced - Immediate | 100-Fossil-Steam
8551 | Electrostatic precipitator field out of service | Pollution Control Equipment | Miscellaneous (Pollution Control Equipment) | D1 | Forced - Immediate | 2014 | Coal | CC | 100 | Fossil-Steam | SERC | Off-Peak | 27.0833 | 5 | 1 | 1 | 8551-Electrostatic precipitator field out of service | D1-Forced - Immediate | 100-Fossil-Steam
8551 | Electrostatic precipitator field out of service | Pollution Control Equipment | Miscellaneous (Pollution Control Equipment) | D1 | Forced - Immediate | 2014 | Coal | CC | 100 | Fossil-Steam | SERC | Off-Peak | 30 | 24 | 1 | 1 | 8551-Electrostatic precipitator field out of service | D1-Forced - Immediate | 100-Fossil-Steam
8551 | Electrostatic precipitator field out of service | Pollution Control Equipment | Miscellaneous (Pollution Control Equipment) | D1 | Forced - Immediate | 2014 | Coal | CC | 100 | Fossil-Steam | SERC | Off-Peak | 30.5333 | 57.25 | 1 | 1 | 8551-Electrostatic precipitator field out of service | D1-Forced - Immediate | 100-Fossil-Steam
8551 | Electrostatic precipitator field out of service | Pollution Control Equipment | Miscellaneous (Pollution Control Equipment) | D1 | Forced - Immediate | 2014 | Coal | CC | 100 | Fossil-Steam | SERC | Off-Peak | 31.8333 | 47.75 | 1 | 1 | 8551-Electrostatic precipitator field out of service | D1-Forced - Immediate | 100-Fossil-Steam
8551 | Electrostatic precipitator field out of service | Pollution Control Equipment | Miscellaneous (Pollution Control Equipment) | D1 | Forced - Immediate | 2014 | Coal | CC | 100 | Fossil-Steam | SERC | Off-Peak | 39.5 | 19.75 | 1 | 1 | 8551-Electrostatic precipitator field out of service | D1-Forced - Immediate | 100-Fossil-Steam
8551 | Electrostatic precipitator field out of service | Pollution Control Equipment | Miscellaneous (Pollution Control Equipment) | D1 | Forced - Immediate | 2014 | Coal | CC | 100 | Fossil-Steam | SERC | Off-Peak | 44.1667 | 5 | 1 | 1 | 8551-Electrostatic precipitator field out of service | D1-Forced - Immediate | 100-Fossil-Steam
8551 | Electrostatic precipitator field out of service | Pollution Control Equipment | Miscellaneous (Pollution Control Equipment) | D1 | Forced - Immediate | 2014 | Coal | CC | 100 | Fossil-Steam | SERC | Off-Peak | 45.1667 | 5 | 1 | 1 | 8551-Electrostatic precipitator field out of service | D1-Forced - Immediate | 100-Fossil-Steam
8551 | Electrostatic precipitator field out of service | Pollution Control Equipment | Miscellaneous (Pollution Control Equipment) | D1 | Forced - Immediate | 2014 | Coal | CC | 100 | Fossil-Steam | SERC | Off-Peak | 45.8666 | 43 | 1 | 1 | 8551-Electrostatic precipitator field out of service | D1-Forced - Immediate | 100-Fossil-Steam
8551 | Electrostatic precipitator field out of service | Pollution Control Equipment | Miscellaneous (Pollution Control Equipment) | D1 | Forced - Immediate | 2014 | Coal | CC | 100 | Fossil-Steam | SERC | Off-Peak | 58.5 | 29.25 | 1 | 1 | 8551-Electrostatic precipitator field out of service | D1-Forced - Immediate | 100-Fossil-Steam
8551 | Electrostatic precipitator field out of service | Pollution Control Equipment | Miscellaneous (Pollution Control Equipment) | D1 | Forced - Immediate | 2014 | Coal | CC | 100 | Fossil-Steam | SERC | Off-Peak | 59.925 | 38.25 | 1 | 1 | 8551-Electrostatic precipitator field out of service | D1-Forced - Immediate | 100-Fossil-Steam
8551 | Electrostatic precipitator field out of service | Pollution Control Equipment | Miscellaneous (Pollution Control Equipment) | D1 | Forced - Immediate | 2014 | Coal | CC | 100 | Fossil-Steam | SERC | Off-Peak | 76.5 | 38.25 | 1 | 1 | 8551-Electrostatic precipitator field out of service | D1-Forced - Immediate | 100-Fossil-Steam
8551 | Electrostatic precipitator field out of service | Pollution Control Equipment | Miscellaneous (Pollution Control Equipment) | D1 | Forced - Immediate | 2014 | Coal | CC | 100 | Fossil-Steam | SERC | Off-Peak | 82.6666 | 62 | 1 | 1 | 8551-Electrostatic precipitator field out of service | D1-Forced - Immediate | 100-Fossil-Steam
8551 | Electrostatic precipitator field out of service | Pollution Control Equipment | Miscellaneous (Pollution Control Equipment) | D1 | Forced - Immediate | 2014 | Coal | CC | 100 | Fossil-Steam | SERC | Off-Peak | 86.7166 | 43 | 1 | 1 | 8551-Electrostatic precipitator field out of service | D1-Forced - Immediate | 100-Fossil-Steam
8551 | Electrostatic precipitator field out of service | Pollution Control Equipment | Miscellaneous (Pollution Control Equipment) | D1 | Forced - Immediate | 2014 | Coal | CC | 100 | Fossil-Steam | SERC | Off-Peak | 91.5208 | 47.75 | 1 | 1 | 8551-Electrostatic precipitator field out of service | D1-Forced - Immediate | 100-Fossil-Steam
8551 | Electrostatic precipitator field out of service | Pollution Control Equipment | Miscellaneous (Pollution Control Equipment) | D1 | Forced - Immediate | 2014 | Coal | CC | 100 | Fossil-Steam | RFC | Off-Peak | 112.5 | 15 | 1 | 1 | 8551-Electrostatic precipitator field out of service | D1-Forced - Immediate | 100-Fossil-Steam
8551 | Electrostatic precipitator field out of service | Pollution Control Equipment | Miscellaneous (Pollution Control Equipment) | D1 | Forced - Immediate | 2014 | Coal | CC | 100 | Fossil-Steam | RFC | Off-Peak | 128.3333 | 35 | 1 | 1 | 8551-Electrostatic precipitator field out of service | D1-Forced - Immediate | 100-Fossil-Steam
8551 | Electrostatic precipitator field out of service | Pollution Control Equipment | Miscellaneous (Pollution Control Equipment) | D1 | Forced - Immediate | 2014 | Coal | CC | 100 | Fossil-Steam | SERC | Off-Peak | 162 | 18 | 1 | 1 | 8551-Electrostatic precipitator field out of service | D1-Forced - Immediate | 100-Fossil-Steam
8551 | Electrostatic precipitator field out of service | Pollution Control Equipment | Miscellaneous (Pollution Control Equipment) | D1 | Forced - Immediate | 2014 | Coal | CC | 100 | Fossil-Steam | SERC | Off-Peak | 167 | 167 | 1 | 1 | 8551-Electrostatic precipitator field out of service | D1-Forced - Immediate | 100-Fossil-Steam
8551 | Electrostatic precipitator field out of service | Pollution Control Equipment | Miscellaneous (Pollution Control Equipment) | D1 | Forced - Immediate | 2014 | Coal | CC | 100 | Fossil-Steam | SERC | Off-Peak | 194.5416 | 28.75 | 1 | 1 | 8551-Electrostatic precipitator field out of service | D1-Forced - Immediate | 100-Fossil-Steam
8551 | Electrostatic precipitator field out of service | Pollution Control Equipment | Miscellaneous (Pollution Control Equipment) | D1 | Forced - Immediate | 2014 | Coal | CC | 100 | Fossil-Steam | SERC | Off-Peak | 247.0417 | 24.5 | 1 | 1 | 8551-Electrostatic precipitator field out of service | D1-Forced - Immediate | 100-Fossil-Steam
8551 | Electrostatic precipitator field out of service | Pollution Control Equipment | Miscellaneous (Pollution Control Equipment) | D1 | Forced - Immediate | 2014 | Coal | CC | 100 | Fossil-Steam | SERC | Off-Peak | 337.8125 | 28.75 | 1 | 1 | 8551-Electrostatic precipitator field out of service | D1-Forced - Immediate | 100-Fossil-Steam
8551 | Electrostatic precipitator field out of service | Pollution Control Equipment | Miscellaneous (Pollution Control Equipment) | D1 | Forced - Immediate | 2014 | Coal | CC | 100 | Fossil-Steam | RFC | Off-Peak | 339.1666 | 55 | 1 | 1 | 8551-Electrostatic precipitator field out of service | D1-Forced - Immediate | 100-Fossil-Steam
8551 | Electrostatic precipitator field out of service | Pollution Control Equipment | Miscellaneous (Pollution Control Equipment) | D1 | Forced - Immediate | 2014 | Coal | CC | 100 | Fossil-Steam | SERC | Off-Peak | 342.6041 | 28.75 | 1 | 1 | 8551-Electrostatic precipitator field out of service | D1-Forced - Immediate | 100-Fossil-Steam
8551 | Electrostatic precipitator field out of service | Pollution Control Equipment | Miscellaneous (Pollution Control Equipment) | D1 | Forced - Immediate | 2014 | Coal | CC | 100 | Fossil-Steam | RFC | Off-Peak | 375 | 125 | 1 | 1 | 8551-Electrostatic precipitator field out of service | D1-Forced - Immediate | 100-Fossil-Steam
8551 | Electrostatic precipitator field out of service | Pollution Control Equipment | Miscellaneous (Pollution Control Equipment) | D1 | Forced - Immediate | 2014 | Coal | CC | 100 | Fossil-Steam | SERC | Off-Peak | 481.5625 | 28.75 | 1 | 1 | 8551-Electrostatic precipitator field out of service | D1-Forced - Immediate | 100-Fossil-Steam
8551 | Electrostatic precipitator field out of service | Pollution Control Equipment | Miscellaneous (Pollution Control Equipment) | D1 | Forced - Immediate | 2014 | Coal | CC | 100 | Fossil-Steam | SERC | Off-Peak | 543.0833 | 24.5 | 1 | 1 | 8551-Electrostatic precipitator field out of service | D1-Forced - Immediate | 100-Fossil-Steam
8551 | Electrostatic precipitator field out of service | Pollution Control Equipment | Miscellaneous (Pollution Control Equipment) | D1 | Forced - Immediate | 2014 | Coal | CC | 100 | Fossil-Steam | RFC | Off-Peak | 688.9167 | 35 | 1 | 1 | 8551-Electrostatic precipitator field out of service | D1-Forced - Immediate | 100-Fossil-Steam
8551 | Electrostatic precipitator field out of service | Pollution Control Equipment | Miscellaneous (Pollution Control Equipment) | D1 | Forced - Immediate | 2014 | Coal | CC | 100 | Fossil-Steam | SERC | Off-Peak | 723.3333 | 38.75 | 1 | 1 | 8551-Electrostatic precipitator field out of service | D1-Forced - Immediate | 100-Fossil-Steam
8551 | Electrostatic precipitator field out of service | Pollution Control Equipment | Miscellaneous (Pollution Control Equipment) | D1 | Forced - Immediate | 2014 | Coal | CC | 100 | Fossil-Steam | SERC | Off-Peak | 739.5 | 34 | 1 | 1 | 8551-Electrostatic precipitator field out of service | D1-Forced - Immediate | 100-Fossil-Steam
8551 | Electrostatic precipitator field out of service | Pollution Control Equipment | Miscellaneous (Pollution Control Equipment) | D1 | Forced - Immediate | 2014 | Coal | CC | 100 | Fossil-Steam | RFC | Off-Peak | 869.1666 | 70 | 1 | 1 | 8551-Electrostatic precipitator field out of service | D1-Forced - Immediate | 100-Fossil-Steam
8551 | Electrostatic precipitator field out of service | Pollution Control Equipment | Miscellaneous (Pollution Control Equipment) | D1 | Forced - Immediate | 2014 | Coal | CC | 100 | Fossil-Steam | SERC | Off-Peak | 1411.1458 | 28.75 | 1 | 1 | 8551-Electrostatic precipitator field out of service | D1-Forced - Immediate | 100-Fossil-Steam
8551 | Electrostatic precipitator field out of service | Pollution Control Equipment | Miscellaneous (Pollution Control Equipment) | D1 | Forced - Immediate | 2014 | Coal | CC | 100 | Fossil-Steam | RFC | Off-Peak | 1445.9999 | 180 | 1 | 1 | 8551-Electrostatic precipitator field out of service | D1-Forced - Immediate | 100-Fossil-Steam
8551 | Electrostatic precipitator field out of service | Pollution Control Equipment | Miscellaneous (Pollution Control Equipment) | D1 | Forced - Immediate | 2014 | Coal | CC | 100 | Fossil-Steam | RFC | Off-Peak | 2118.75 | 25 | 1 | 1 | 8551-Electrostatic precipitator field out of service | D1-Forced - Immediate | 100-Fossil-Steam
8551 | Electrostatic precipitator field out of service | Pollution Control Equipment | Miscellaneous (Pollution Control Equipment) | D1 | Forced - Immediate | 2014 | Coal | CC | 100 | Fossil-Steam | RFC | Off-Peak | 2808.1666 | 70 | 1 | 1 | 8551-Electrostatic precipitator field out of service | D1-Forced - Immediate | 100-Fossil-Steam
8551 | Electrostatic precipitator field out of service | Pollution Control Equipment | Miscellaneous (Pollution Control Equipment) | D1 | Forced - Immediate | 2014 | Coal | CC | 100 | Fossil-Steam | RFC | Off-Peak | 17715.9166 | 95 | 1 | 1 | 8551-Electrostatic precipitator field out of service | D1-Forced - Immediate | 100-Fossil-Steam
8551 | Electrostatic precipitator field out of service | Pollution Control Equipment | Miscellaneous (Pollution Control Equipment) | D1 | Forced - Immediate | 2014 | Coal | CC | 100 | Fossil-Steam | SERC | Summer | 0.925 | 0.25 | 1 | 1 | 8551-Electrostatic precipitator field out of service | D1-Forced - Immediate | 100-Fossil-Steam
8551 | Electrostatic precipitator field out of service | Pollution Control Equipment | Miscellaneous (Pollution Control Equipment) | D1 | Forced - Immediate | 2014 | Coal | CC | 100 | Fossil-Steam | SERC | Summer | 2.9167 | 5 | 1 | 1 | 8551-Electrostatic precipitator field out of service | D1-Forced - Immediate | 100-Fossil-Steam
8551 | Electrostatic precipitator field out of service | Pollution Control Equipment | Miscellaneous (Pollution Control Equipment) | D1 | Forced - Immediate | 2014 | Coal | CC | 100 | Fossil-Steam | SERC | Summer | 5.4167 | 5 | 1 | 1 | 8551-Electrostatic precipitator field out of service | D1-Forced - Immediate | 100-Fossil-Steam
8551 | Electrostatic precipitator field out of service | Pollution Control Equipment | Miscellaneous (Pollution Control Equipment) | D1 | Forced - Immediate | 2014 | Coal | CC | 100 | Fossil-Steam | RFC | Summer | 13.75 | 15 | 1 | 1 | 8551-Electrostatic precipitator field out of service | D1-Forced - Immediate | 100-Fossil-Steam
8551 | Electrostatic precipitator field out of service | Pollution Control Equipment | Miscellaneous (Pollution Control Equipment) | D1 | Forced - Immediate | 2014 | Coal | CC | 100 | Fossil-Steam | SERC | Summer | 22.9167 | 5 | 1 | 1 | 8551-Electrostatic precipitator field out of service | D1-Forced - Immediate | 100-Fossil-Steam
8551 | Electrostatic precipitator field out of service | Pollution Control Equipment | Miscellaneous (Pollution Control Equipment) | D1 | Forced - Immediate | 2014 | Coal | CC | 100 | Fossil-Steam | SERC | Summer | 24.25 | 5 | 1 | 1 | 8551-Electrostatic precipitator field out of service | D1-Forced - Immediate | 100-Fossil-Steam
8551 | Electrostatic precipitator field out of service | Pollution Control Equipment | Miscellaneous (Pollution Control Equipment) | D1 | Forced - Immediate | 2014 | Coal | CC | 100 | Fossil-Steam | RFC | Summer | 25.5 | 18 | 1 | 1 | 8551-Electrostatic precipitator field out of service | D1-Forced - Immediate | 100-Fossil-Steam
8551 | Electrostatic precipitator field out of service | Pollution Control Equipment | Miscellaneous (Pollution Control Equipment) | D1 | Forced - Immediate | 2014 | Coal | CC | 100 | Fossil-Steam | SERC | Summer | 26.1667 | 5 | 1 | 1 | 8551-Electrostatic precipitator field out of service | D1-Forced - Immediate | 100-Fossil-Steam
8551 | Electrostatic precipitator field out of service | Pollution Control Equipment | Miscellaneous (Pollution Control Equipment) | D1 | Forced - Immediate | 2014 | Coal | CC | 100 | Fossil-Steam | SERC | Summer | 35.0417 | 14.5 | 1 | 1 | 8551-Electrostatic precipitator field out of service | D1-Forced - Immediate | 100-Fossil-Steam
8551 | Electrostatic precipitator field out of service | Pollution Control Equipment | Miscellaneous (Pollution Control Equipment) | D1 | Forced - Immediate | 2014 | Coal | CC | 100 | Fossil-Steam | SERC | Summer | 46.5 | 62 | 1 | 1 | 8551-Electrostatic precipitator field out of service | D1-Forced - Immediate | 100-Fossil-Steam
8551 | Electrostatic precipitator field out of service | Pollution Control Equipment | Miscellaneous (Pollution Control Equipment) | D1 | Forced - Immediate | 2014 | Coal | CC | 100 | Fossil-Steam | SERC | Summer | 53.3333 | 5 | 1 | 1 | 8551-Electrostatic precipitator field out of service | D1-Forced - Immediate | 100-Fossil-Steam
8551 | Electrostatic precipitator field out of service | Pollution Control Equipment | Miscellaneous (Pollution Control Equipment) | D1 | Forced - Immediate | 2014 | Coal | CC | 100 | Fossil-Steam | SERC | Summer | 60 | 24 | 1 | 1 | 8551-Electrostatic precipitator field out of service | D1-Forced - Immediate | 100-Fossil-Steam
8551 | Electrostatic precipitator field out of service | Pollution Control Equipment | Miscellaneous (Pollution Control Equipment) | D1 | Forced - Immediate | 2014 | Coal | CC | 100 | Fossil-Steam | SERC | Summer | 76.5 | 38.25 | 1 | 1 | 8551-Electrostatic precipitator field out of service | D1-Forced - Immediate | 100-Fossil-Steam
8551 | Electrostatic precipitator field out of service | Pollution Control Equipment | Miscellaneous (Pollution Control Equipment) | D1 | Forced - Immediate | 2014 | Coal | CC | 100 | Fossil-Steam | SERC | Summer | 77.3333 | 14.5 | 1 | 1 | 8551-Electrostatic precipitator field out of service | D1-Forced - Immediate | 100-Fossil-Steam
8551 | Electrostatic precipitator field out of service | Pollution Control Equipment | Miscellaneous (Pollution Control Equipment) | D1 | Forced - Immediate | 2014 | Coal | CC | 100 | Fossil-Steam | SERC | Summer | 78.75 | 52.5 | 1 | 1 | 8551-Electrostatic precipitator field out of service | D1-Forced - Immediate | 100-Fossil-Steam
8551 | Electrostatic precipitator field out of service | Pollution Control Equipment | Miscellaneous (Pollution Control Equipment) | D1 | Forced - Immediate | 2014 | Coal | CC | 100 | Fossil-Steam | SERC | Summer | 80.8 | 24 | 1 | 1 | 8551-Electrostatic precipitator field out of service | D1-Forced - Immediate | 100-Fossil-Steam
8551 | Electrostatic precipitator field out of service | Pollution Control Equipment | Miscellaneous (Pollution Control Equipment) | D1 | Forced - Immediate | 2014 | Coal | CC | 100 | Fossil-Steam | SERC | Summer | 86.0333 | 14.5 | 1 | 1 | 8551-Electrostatic precipitator field out of service | D1-Forced - Immediate | 100-Fossil-Steam
8551 | Electrostatic precipitator field out of service | Pollution Control Equipment | Miscellaneous (Pollution Control Equipment) | D1 | Forced - Immediate | 2014 | Coal | CC | 100 | Fossil-Steam | SERC | Summer | 114.725 | 9.75 | 1 | 1 | 8551-Electrostatic precipitator field out of service | D1-Forced - Immediate | 100-Fossil-Steam
8551 | Electrostatic precipitator field out of service | Pollution Control Equipment | Miscellaneous (Pollution Control Equipment) | D1 | Forced - Immediate | 2014 | Coal | CC | 100 | Fossil-Steam | SERC | Summer | 115.05 | 9.75 | 1 | 1 | 8551-Electrostatic precipitator field out of service | D1-Forced - Immediate | 100-Fossil-Steam
8551 | Electrostatic precipitator field out of service | Pollution Control Equipment | Miscellaneous (Pollution Control Equipment) | D1 | Forced - Immediate | 2014 | Coal | CC | 100 | Fossil-Steam | SERC | Summer | 132.1833 | 19.25 | 1 | 1 | 8551-Electrostatic precipitator field out of service | D1-Forced - Immediate | 100-Fossil-Steam
8551 | Electrostatic precipitator field out of service | Pollution Control Equipment | Miscellaneous (Pollution Control Equipment) | D1 | Forced - Immediate | 2014 | Coal | CC | 100 | Fossil-Steam | SERC | Summer | 137.75 | 14.5 | 1 | 1 | 8551-Electrostatic precipitator field out of service | D1-Forced - Immediate | 100-Fossil-Steam
8551 | Electrostatic precipitator field out of service | Pollution Control Equipment | Miscellaneous (Pollution Control Equipment) | D1 | Forced - Immediate | 2014 | Coal | CC | 100 | Fossil-Steam | SERC | Summer | 160.4167 | 19.25 | 1 | 1 | 8551-Electrostatic precipitator field out of service | D1-Forced - Immediate | 100-Fossil-Steam
8551 | Electrostatic precipitator field out of service | Pollution Control Equipment | Miscellaneous (Pollution Control Equipment) | D1 | Forced - Immediate | 2014 | Coal | CC | 100 | Fossil-Steam | SERC | Summer | 181.2916 | 57.25 | 1 | 1 | 8551-Electrostatic precipitator field out of service | D1-Forced - Immediate | 100-Fossil-Steam
8551 | Electrostatic precipitator field out of service | Pollution Control Equipment | Miscellaneous (Pollution Control Equipment) | D1 | Forced - Immediate | 2014 | Coal | CC | 100 | Fossil-Steam | SERC | Summer | 193.1417 | 19.25 | 1 | 1 | 8551-Electrostatic precipitator field out of service | D1-Forced - Immediate | 100-Fossil-Steam
8551 | Electrostatic precipitator field out of service | Pollution Control Equipment | Miscellaneous (Pollution Control Equipment) | D1 | Forced - Immediate | 2014 | Coal | CC | 100 | Fossil-Steam | SERC | Summer | 194.9792 | 47.75 | 1 | 1 | 8551-Electrostatic precipitator field out of service | D1-Forced - Immediate | 100-Fossil-Steam
8551 | Electrostatic precipitator field out of service | Pollution Control Equipment | Miscellaneous (Pollution Control Equipment) | D1 | Forced - Immediate | 2014 | Coal | CC | 100 | Fossil-Steam | RFC | Summer | 240 | 80 | 1 | 1 | 8551-Electrostatic precipitator field out of service | D1-Forced - Immediate | 100-Fossil-Steam
8551 | Electrostatic precipitator field out of service | Pollution Control Equipment | Miscellaneous (Pollution Control Equipment) | D1 | Forced - Immediate | 2014 | Coal | CC | 100 | Fossil-Steam | SERC | Summer | 259.2333 | 19.25 | 1 | 1 | 8551-Electrostatic precipitator field out of service | D1-Forced - Immediate | 100-Fossil-Steam
8551 | Electrostatic precipitator field out of service | Pollution Control Equipment | Miscellaneous (Pollution Control Equipment) | D1 | Forced - Immediate | 2014 | Coal | CC | 100 | Fossil-Steam | SERC | Summer | 274.8 | 57.25 | 1 | 1 | 8551-Electrostatic precipitator field out of service | D1-Forced - Immediate | 100-Fossil-Steam
8551 | Electrostatic precipitator field out of service | Pollution Control Equipment | Miscellaneous (Pollution Control Equipment) | D1 | Forced - Immediate | 2014 | Coal | CC | 100 | Fossil-Steam | SERC | Summer | 289.5333 | 43 | 1 | 1 | 8551-Electrostatic precipitator field out of service | D1-Forced - Immediate | 100-Fossil-Steam
8551 | Electrostatic precipitator field out of service | Pollution Control Equipment | Miscellaneous (Pollution Control Equipment) | D1 | Forced - Immediate | 2014 | Coal | CC | 100 | Fossil-Steam | SERC | Summer | 351.3125 | 19.25 | 1 | 1 | 8551-Electrostatic precipitator field out of service | D1-Forced - Immediate | 100-Fossil-Steam
8551 | Electrostatic precipitator field out of service | Pollution Control Equipment | Miscellaneous (Pollution Control Equipment) | D1 | Forced - Immediate | 2014 | Coal | CC | 100 | Fossil-Steam | SERC | Summer | 366.5625 | 28.75 | 1 | 1 | 8551-Electrostatic precipitator field out of service | D1-Forced - Immediate | 100-Fossil-Steam
8551 | Electrostatic precipitator field out of service | Pollution Control Equipment | Miscellaneous (Pollution Control Equipment) | D1 | Forced - Immediate | 2014 | Coal | CC | 100 | Fossil-Steam | SERC | Summer | 371.3541 | 28.75 | 1 | 1 | 8551-Electrostatic precipitator field out of service | D1-Forced - Immediate | 100-Fossil-Steam
8551 | Electrostatic precipitator field out of service | Pollution Control Equipment | Miscellaneous (Pollution Control Equipment) | D1 | Forced - Immediate | 2014 | Coal | CC | 100 | Fossil-Steam | SERC | Summer | 380.625 | 14.5 | 1 | 1 | 8551-Electrostatic precipitator field out of service | D1-Forced - Immediate | 100-Fossil-Steam
8551 | Electrostatic precipitator field out of service | Pollution Control Equipment | Miscellaneous (Pollution Control Equipment) | D1 | Forced - Immediate | 2014 | Coal | CC | 100 | Fossil-Steam | SERC | Summer | 454.9417 | 19.25 | 1 | 1 | 8551-Electrostatic precipitator field out of service | D1-Forced - Immediate | 100-Fossil-Steam
8551 | Electrostatic precipitator field out of service | Pollution Control Equipment | Miscellaneous (Pollution Control Equipment) | D1 | Forced - Immediate | 2014 | Coal | CC | 100 | Fossil-Steam | SERC | Summer | 470.8 | 24 | 1 | 1 | 8551-Electrostatic precipitator field out of service | D1-Forced - Immediate | 100-Fossil-Steam
8551 | Electrostatic precipitator field out of service | Pollution Control Equipment | Miscellaneous (Pollution Control Equipment) | D1 | Forced - Immediate | 2014 | Coal | CC | 100 | Fossil-Steam | SERC | Summer | 596.4292 | 19.25 | 1 | 1 | 8551-Electrostatic precipitator field out of service | D1-Forced - Immediate | 100-Fossil-Steam
8551 | Electrostatic precipitator field out of service | Pollution Control Equipment | Miscellaneous (Pollution Control Equipment) | D1 | Forced - Immediate | 2014 | Coal | CC | 100 | Fossil-Steam | SERC | Summer | 603.75 | 52.5 | 1 | 1 | 8551-Electrostatic precipitator field out of service | D1-Forced - Immediate | 100-Fossil-Steam
8551 | Electrostatic precipitator field out of service | Pollution Control Equipment | Miscellaneous (Pollution Control Equipment) | D1 | Forced - Immediate | 2014 | Coal | CC | 100 | Fossil-Steam | SERC | Summer | 666.6666 | 100 | 1 | 1 | 8551-Electrostatic precipitator field out of service | D1-Forced - Immediate | 100-Fossil-Steam
8551 | Electrostatic precipitator field out of service | Pollution Control Equipment | Miscellaneous (Pollution Control Equipment) | D1 | Forced - Immediate | 2014 | Coal | CC | 100 | Fossil-Steam | RFC | Summer | 682 | 33 | 1 | 1 | 8551-Electrostatic precipitator field out of service | D1-Forced - Immediate | 100-Fossil-Steam
8551 | Electrostatic precipitator field out of service | Pollution Control Equipment | Miscellaneous (Pollution Control Equipment) | D1 | Forced - Immediate | 2014 | Coal | CC | 100 | Fossil-Steam | SERC | Summer | 1215.5 | 71.5 | 1 | 1 | 8551-Electrostatic precipitator field out of service | D1-Forced - Immediate | 100-Fossil-Steam
8551 | Electrostatic precipitator field out of service | Pollution Control Equipment | Miscellaneous (Pollution Control Equipment) | D1 | Forced - Immediate | 2014 | Coal | CC | 100 | Fossil-Steam | SERC | Winter | 0.25 | 0.75 | 1 | 1 | 8551-Electrostatic precipitator field out of service | D1-Forced - Immediate | 100-Fossil-Steam
8551 | Electrostatic precipitator field out of service | Pollution Control Equipment | Miscellaneous (Pollution Control Equipment) | D1 | Forced - Immediate | 2014 | Coal | CC | 100 | Fossil-Steam | SERC | Winter | 4.75 | 15 | 1 | 1 | 8551-Electrostatic precipitator field out of service | D1-Forced - Immediate | 100-Fossil-Steam
8551 | Electrostatic precipitator field out of service | Pollution Control Equipment | Miscellaneous (Pollution Control Equipment) | D1 | Forced - Immediate | 2014 | Coal | CC | 100 | Fossil-Steam | RFC | Winter | 18.15 | 121 | 1 | 1 | 8551-Electrostatic precipitator field out of service | D1-Forced - Immediate | 100-Fossil-Steam
8551 | Electrostatic precipitator field out of service | Pollution Control Equipment | Miscellaneous (Pollution Control Equipment) | D1 | Forced - Immediate | 2014 | Coal | CC | 100 | Fossil-Steam | RFC | Winter | 18.2 | 28 | 1 | 1 | 8551-Electrostatic precipitator field out of service | D1-Forced - Immediate | 100-Fossil-Steam
8551 | Electrostatic precipitator field out of service | Pollution Control Equipment | Miscellaneous (Pollution Control Equipment) | D1 | Forced - Immediate | 2014 | Coal | CC | 100 | Fossil-Steam | SERC | Winter | 20.8333 | 5 | 1 | 1 | 8551-Electrostatic precipitator field out of service | D1-Forced - Immediate | 100-Fossil-Steam
8551 | Electrostatic precipitator field out of service | Pollution Control Equipment | Miscellaneous (Pollution Control Equipment) | D1 | Forced - Immediate | 2014 | Coal | CC | 100 | Fossil-Steam | SERC | Winter | 45.8333 | 5 | 1 | 1 | 8551-Electrostatic precipitator field out of service | D1-Forced - Immediate | 100-Fossil-Steam
8551 | Electrostatic precipitator field out of service | Pollution Control Equipment | Miscellaneous (Pollution Control Equipment) | D1 | Forced - Immediate | 2014 | Coal | CC | 100 | Fossil-Steam | SERC | Winter | 48.125 | 5.5 | 1 | 1 | 8551-Electrostatic precipitator field out of service | D1-Forced - Immediate | 100-Fossil-Steam
8551 | Electrostatic precipitator field out of service | Pollution Control Equipment | Miscellaneous (Pollution Control Equipment) | D1 | Forced - Immediate | 2014 | Coal | CC | 100 | Fossil-Steam | SERC | Winter | 59.4 | 5.5 | 1 | 1 | 8551-Electrostatic precipitator field out of service | D1-Forced - Immediate | 100-Fossil-Steam
8551 | Electrostatic precipitator field out of service | Pollution Control Equipment | Miscellaneous (Pollution Control Equipment) | D1 | Forced - Immediate | 2014 | Coal | CC | 100 | Fossil-Steam | SERC | Winter | 59.7333 | 28 | 1 | 1 | 8551-Electrostatic precipitator field out of service | D1-Forced - Immediate | 100-Fossil-Steam
8551 | Electrostatic precipitator field out of service | Pollution Control Equipment | Miscellaneous (Pollution Control Equipment) | D1 | Forced - Immediate | 2014 | Coal | CC | 100 | Fossil-Steam | RFC | Winter | 75.25 | 15 | 1 | 1 | 8551-Electrostatic precipitator field out of service | D1-Forced - Immediate | 100-Fossil-Steam
8551 | Electrostatic precipitator field out of service | Pollution Control Equipment | Miscellaneous (Pollution Control Equipment) | D1 | Forced - Immediate | 2014 | Coal | CC | 100 | Fossil-Steam | RFC | Winter | 76.6667 | 20 | 1 | 1 | 8551-Electrostatic precipitator field out of service | D1-Forced - Immediate | 100-Fossil-Steam
8551 | Electrostatic precipitator field out of service | Pollution Control Equipment | Miscellaneous (Pollution Control Equipment) | D1 | Forced - Immediate | 2014 | Coal | CC | 100 | Fossil-Steam | RFC | Winter | 120.5598 | 79.49 | 1 | 1 | 8551-Electrostatic precipitator field out of service | D1-Forced - Immediate | 100-Fossil-Steam
8551 | Electrostatic precipitator field out of service | Pollution Control Equipment | Miscellaneous (Pollution Control Equipment) | D1 | Forced - Immediate | 2014 | Coal | CC | 100 | Fossil-Steam | RFC | Winter | 125.3797 | 33.14 | 1 | 1 | 8551-Electrostatic precipitator field out of service | D1-Forced - Immediate | 100-Fossil-Steam
8551 | Electrostatic precipitator field out of service | Pollution Control Equipment | Miscellaneous (Pollution Control Equipment) | D1 | Forced - Immediate | 2014 | Coal | CC | 100 | Fossil-Steam | SERC | Winter | 175 | 15 | 1 | 1 | 8551-Electrostatic precipitator field out of service | D1-Forced - Immediate | 100-Fossil-Steam
8551 | Electrostatic precipitator field out of service | Pollution Control Equipment | Miscellaneous (Pollution Control Equipment) | D1 | Forced - Immediate | 2014 | Coal | CC | 100 | Fossil-Steam | RFC | Winter | 225.25 | 53 | 1 | 1 | 8551-Electrostatic precipitator field out of service | D1-Forced - Immediate | 100-Fossil-Steam
8551 | Electrostatic precipitator field out of service | Pollution Control Equipment | Miscellaneous (Pollution Control Equipment) | D1 | Forced - Immediate | 2014 | Coal | CC | 100 | Fossil-Steam | SERC | Winter | 269.5 | 5.5 | 1 | 1 | 8551-Electrostatic precipitator field out of service | D1-Forced - Immediate | 100-Fossil-Steam
8551 | Electrostatic precipitator field out of service | Pollution Control Equipment | Miscellaneous (Pollution Control Equipment) | D1 | Forced - Immediate | 2014 | Coal | CC | 100 | Fossil-Steam | RFC | Winter | 311.0251 | 115.91 | 1 | 1 | 8551-Electrostatic precipitator field out of service | D1-Forced - Immediate | 100-Fossil-Steam
8551 | Electrostatic precipitator field out of service | Pollution Control Equipment | Miscellaneous (Pollution Control Equipment) | D1 | Forced - Immediate | 2014 | Coal | CC | 100 | Fossil-Steam | SERC | Winter | 322.5 | 15 | 1 | 1 | 8551-Electrostatic precipitator field out of service | D1-Forced - Immediate | 100-Fossil-Steam
8551 | Electrostatic precipitator field out of service | Pollution Control Equipment | Miscellaneous (Pollution Control Equipment) | D1 | Forced - Immediate | 2014 | Coal | CC | 100 | Fossil-Steam | RFC | Winter | 484.0066 | 36.76 | 1 | 1 | 8551-Electrostatic precipitator field out of service | D1-Forced - Immediate | 100-Fossil-Steam
8551 | Electrostatic precipitator field out of service | Pollution Control Equipment | Miscellaneous (Pollution Control Equipment) | D1 | Forced - Immediate | 2014 | Coal | CC | 100 | Fossil-Steam | RFC | Winter | 568.75 | 125 | 1 | 1 | 8551-Electrostatic precipitator field out of service | D1-Forced - Immediate | 100-Fossil-Steam
8551 | Electrostatic precipitator field out of service | Pollution Control Equipment | Miscellaneous (Pollution Control Equipment) | D1 | Forced - Immediate | 2014 | Coal | CC | 100 | Fossil-Steam | RFC | Winter | 826 | 28 | 1 | 1 | 8551-Electrostatic precipitator field out of service | D1-Forced - Immediate | 100-Fossil-Steam
8551 | Electrostatic precipitator field out of service | Pollution Control Equipment | Miscellaneous (Pollution Control Equipment) | D1 | Forced - Immediate | 2014 | Coal | CC | 100 | Fossil-Steam | RFC | Winter | 948 | 20 | 1 | 1 | 8551-Electrostatic precipitator field out of service | D1-Forced - Immediate | 100-Fossil-Steam
8551 | Electrostatic precipitator field out of service | Pollution Control Equipment | Miscellaneous (Pollution Control Equipment) | D1 | Forced - Immediate | 2014 | Coal | CC | 100 | Fossil-Steam | RFC | Winter | 1413.75 | 145 | 1 | 1 | 8551-Electrostatic precipitator field out of service | D1-Forced - Immediate | 100-Fossil-Steam
8551 | Electrostatic precipitator field out of service | Pollution Control Equipment | Miscellaneous (Pollution Control Equipment) | D1 | Forced - Immediate | 2014 | Coal | CC | 100 | Fossil-Steam | WECC | Winter | 1560 | 60 | 1 | 1 | 8551-Electrostatic precipitator field out of service | D1-Forced - Immediate | 100-Fossil-Steam
8551 | Electrostatic precipitator field out of service | Pollution Control Equipment | Miscellaneous (Pollution Control Equipment) | D2 | Forced - Delayed | 2014 | Coal | CC | 100 | Fossil-Steam | WECC | Off-Peak | 34 | 102 | 1 | 1 | 8551-Electrostatic precipitator field out of service | D2-Forced - Delayed | 100-Fossil-Steam
8551 | Electrostatic precipitator field out of service | Pollution Control Equipment | Miscellaneous (Pollution Control Equipment) | D2 | Forced - Delayed | 2014 | Coal | CC | 100 | Fossil-Steam | WECC | Off-Peak | 46.55 | 49 | 1 | 1 | 8551-Electrostatic precipitator field out of service | D2-Forced - Delayed | 100-Fossil-Steam
8551 | Electrostatic precipitator field out of service | Pollution Control Equipment | Miscellaneous (Pollution Control Equipment) | D2 | Forced - Delayed | 2014 | Coal | CC | 100 | Fossil-Steam | WECC | Off-Peak | 48.3333 | 50 | 1 | 1 | 8551-Electrostatic precipitator field out of service | D2-Forced - Delayed | 100-Fossil-Steam
8551 | Electrostatic precipitator field out of service | Pollution Control Equipment | Miscellaneous (Pollution Control Equipment) | D2 | Forced - Delayed | 2014 | Coal | CC | 100 | Fossil-Steam | RFC | Off-Peak | 106.6667 | 16 | 1 | 1 | 8551-Electrostatic precipitator field out of service | D2-Forced - Delayed | 100-Fossil-Steam
8551 | Electrostatic precipitator field out of service | Pollution Control Equipment | Miscellaneous (Pollution Control Equipment) | D2 | Forced - Delayed | 2014 | Coal | CC | 100 | Fossil-Steam | WECC | Off-Peak | 169.8666 | 49 | 1 | 1 | 8551-Electrostatic precipitator field out of service | D2-Forced - Delayed | 100-Fossil-Steam
8551 | Electrostatic precipitator field out of service | Pollution Control Equipment | Miscellaneous (Pollution Control Equipment) | D2 | Forced - Delayed | 2014 | Coal | CC | 100 | Fossil-Steam | WECC | Off-Peak | 173.5332 | 137 | 1 | 1 | 8551-Electrostatic precipitator field out of service | D2-Forced - Delayed | 100-Fossil-Steam
8551 | Electrostatic precipitator field out of service | Pollution Control Equipment | Miscellaneous (Pollution Control Equipment) | D2 | Forced - Delayed | 2014 | Coal | CC | 100 | Fossil-Steam | WECC | Off-Peak | 215.05 | 51 | 1 | 1 | 8551-Electrostatic precipitator field out of service | D2-Forced - Delayed | 100-Fossil-Steam
8551 | Electrostatic precipitator field out of service | Pollution Control Equipment | Miscellaneous (Pollution Control Equipment) | D2 | Forced - Delayed | 2014 | Coal | CC | 100 | Fossil-Steam | RFC | Off-Peak | 279.8333 | 23 | 1 | 1 | 8551-Electrostatic precipitator field out of service | D2-Forced - Delayed | 100-Fossil-Steam
8551 | Electrostatic precipitator field out of service | Pollution Control Equipment | Miscellaneous (Pollution Control Equipment) | D2 | Forced - Delayed | 2014 | Coal | CC | 100 | Fossil-Steam | WECC | Off-Peak | 540.9499 | 93 | 1 | 1 | 8551-Electrostatic precipitator field out of service | D2-Forced - Delayed | 100-Fossil-Steam
8551 | Electrostatic precipitator field out of service | Pollution Control Equipment | Miscellaneous (Pollution Control Equipment) | D2 | Forced - Delayed | 2014 | Coal | CC | 100 | Fossil-Steam | WECC | Off-Peak | 1073.4999 | 114 | 1 | 1 | 8551-Electrostatic precipitator field out of service | D2-Forced - Delayed | 100-Fossil-Steam
8551 | Electrostatic precipitator field out of service | Pollution Control Equipment | Miscellaneous (Pollution Control Equipment) | D2 | Forced - Delayed | 2014 | Coal | CC | 100 | Fossil-Steam | WECC | Summer | 47.25 | 105 | 1 | 1 | 8551-Electrostatic precipitator field out of service | D2-Forced - Delayed | 100-Fossil-Steam
8551 | Electrostatic precipitator field out of service | Pollution Control Equipment | Miscellaneous (Pollution Control Equipment) | D2 | Forced - Delayed | 2014 | Coal | CC | 100 | Fossil-Steam | WECC | Summer | 57.8 | 51 | 1 | 1 | 8551-Electrostatic precipitator field out of service | D2-Forced - Delayed | 100-Fossil-Steam
8551 | Electrostatic precipitator field out of service | Pollution Control Equipment | Miscellaneous (Pollution Control Equipment) | D2 | Forced - Delayed | 2014 | Coal | CC | 100 | Fossil-Steam | WECC | Summer | 86.1333 | 136 | 1 | 1 | 8551-Electrostatic precipitator field out of service | D2-Forced - Delayed | 100-Fossil-Steam
8551 | Electrostatic precipitator field out of service | Pollution Control Equipment | Miscellaneous (Pollution Control Equipment) | D2 | Forced - Delayed | 2014 | Coal | CC | 100 | Fossil-Steam | WECC | Summer | 130.3333 | 46 | 1 | 1 | 8551-Electrostatic precipitator field out of service | D2-Forced - Delayed | 100-Fossil-Steam
8551 | Electrostatic precipitator field out of service | Pollution Control Equipment | Miscellaneous (Pollution Control Equipment) | D2 | Forced - Delayed | 2014 | Coal | CC | 100 | Fossil-Steam | WECC | Summer | 623.3 | 69 | 1 | 1 | 8551-Electrostatic precipitator field out of service | D2-Forced - Delayed | 100-Fossil-Steam
8551 | Electrostatic precipitator field out of service | Pollution Control Equipment | Miscellaneous (Pollution Control Equipment) | D2 | Forced - Delayed | 2014 | Coal | CC | 100 | Fossil-Steam | WECC | Winter | 28.6 | 39 | 1 | 1 | 8551-Electrostatic precipitator field out of service | D2-Forced - Delayed | 100-Fossil-Steam
8551 | Electrostatic precipitator field out of service | Pollution Control Equipment | Miscellaneous (Pollution Control Equipment) | D2 | Forced - Delayed | 2014 | Coal | CC | 100 | Fossil-Steam | WECC | Winter | 347.1 | 39 | 1 | 1 | 8551-Electrostatic precipitator field out of service | D2-Forced - Delayed | 100-Fossil-Steam
8551 | Electrostatic precipitator field out of service | Pollution Control Equipment | Miscellaneous (Pollution Control Equipment) | D2 | Forced - Delayed | 2014 | Coal | CC | 100 | Fossil-Steam | WECC | Winter | 820.5833 | 43 | 1 | 1 | 8551-Electrostatic precipitator field out of service | D2-Forced - Delayed | 100-Fossil-Steam
8551 | Electrostatic precipitator field out of service | Pollution Control Equipment | Miscellaneous (Pollution Control Equipment) | D3 | Forced - Postponed | 2014 | Coal | CC | 100 | Fossil-Steam | RFC | Off-Peak | 672 | 168 | 1 | 1 | 8551-Electrostatic precipitator field out of service | D3-Forced - Postponed | 100-Fossil-Steam
8551 | Electrostatic precipitator field out of service | Pollution Control Equipment | Miscellaneous (Pollution Control Equipment) | D3 | Forced - Postponed | 2014 | Coal | CC | 100 | Fossil-Steam | WECC | Winter | 43.25 | 173 | 1 | 1 | 8551-Electrostatic precipitator field out of service | D3-Forced - Postponed | 100-Fossil-Steam
8551 | Electrostatic precipitator field out of service | Pollution Control Equipment | Miscellaneous (Pollution Control Equipment) | D3 | Forced - Postponed | 2014 | Coal | CC | 100 | Fossil-Steam | WECC | Winter | 89.3 | 141 | 1 | 1 | 8551-Electrostatic precipitator field out of service | D3-Forced - Postponed | 100-Fossil-Steam
8551 | Electrostatic precipitator field out of service | Pollution Control Equipment | Miscellaneous (Pollution Control Equipment) | D3 | Forced - Postponed | 2014 | Coal | CC | 100 | Fossil-Steam | WECC | Winter | 126.8666 | 173 | 1 | 1 | 8551-Electrostatic precipitator field out of service | D3-Forced - Postponed | 100-Fossil-Steam
8551 | Electrostatic precipitator field out of service | Pollution Control Equipment | Miscellaneous (Pollution Control Equipment) | D3 | Forced - Postponed | 2014 | Coal | CC | 100 | Fossil-Steam | WECC | Winter | 381.9833 | 41 | 1 | 1 | 8551-Electrostatic precipitator field out of service | D3-Forced - Postponed | 100-Fossil-Steam
8551 | Electrostatic precipitator field out of service | Pollution Control Equipment | Miscellaneous (Pollution Control Equipment) | D1 | Forced - Immediate | 2014 | Coal | CC | 100 | Fossil-Steam | SERC | Off-Peak | 0.1375 | 0.25 | 1 | 1 | 8551-Electrostatic precipitator field out of service | D1-Forced - Immediate | 100-Fossil-Steam
8551 | Electrostatic precipitator field out of service | Pollution Control Equipment | Miscellaneous (Pollution Control Equipment) | D1 | Forced - Immediate | 2014 | Coal | CC | 100 | Fossil-Steam | SERC | Off-Peak | 0.3 | 0.75 | 1 | 1 | 8551-Electrostatic precipitator field out of service | D1-Forced - Immediate | 100-Fossil-Steam
8551 | Electrostatic precipitator field out of service | Pollution Control Equipment | Miscellaneous (Pollution Control Equipment) | D1 | Forced - Immediate | 2014 | Coal | CC | 100 | Fossil-Steam | SERC | Off-Peak | 3.7375 | 9.75 | 1 | 1 | 8551-Electrostatic precipitator field out of service | D1-Forced - Immediate | 100-Fossil-Steam
8551 | Electrostatic precipitator field out of service | Pollution Control Equipment | Miscellaneous (Pollution Control Equipment) | D1 | Forced - Immediate | 2014 | Coal | CC | 100 | Fossil-Steam | SERC | Off-Peak | 3.75 | 5 | 1 | 2 | 8551-Electrostatic precipitator field out of service | D1-Forced - Immediate | 100-Fossil-Steam
8551 | Electrostatic precipitator field out of service | Pollution Control Equipment | Miscellaneous (Pollution Control Equipment) | D1 | Forced - Immediate | 2014 | Coal | CC | 100 | Fossil-Steam | SERC | Off-Peak | 6.825 | 9.75 | 1 | 1 | 8551-Electrostatic precipitator field out of service | D1-Forced - Immediate | 100-Fossil-Steam
8551 | Electrostatic precipitator field out of service | Pollution Control Equipment | Miscellaneous (Pollution Control Equipment) | D1 | Forced - Immediate | 2014 | Coal | CC | 100 | Fossil-Steam | SERC | Off-Peak | 10 | 5 | 1 | 1 | 8551-Electrostatic precipitator field out of service | D1-Forced - Immediate | 100-Fossil-Steam
8551 | Electrostatic precipitator field out of service | Pollution Control Equipment | Miscellaneous (Pollution Control Equipment) | D1 | Forced - Immediate | 2014 | Coal | CC | 100 | Fossil-Steam | SERC | Off-Peak | 10.6667 | 5 | 1 | 1 | 8551-Electrostatic precipitator field out of service | D1-Forced - Immediate | 100-Fossil-Steam
8551 | Electrostatic precipitator field out of service | Pollution Control Equipment | Miscellaneous (Pollution Control Equipment) | D1 | Forced - Immediate | 2014 | Coal | CC | 100 | Fossil-Steam | SERC | Off-Peak | 16.75 | 33.5 | 1 | 1 | 8551-Electrostatic precipitator field out of service | D1-Forced - Immediate | 100-Fossil-Steam
8551 | Electrostatic precipitator field out of service | Pollution Control Equipment | Miscellaneous (Pollution Control Equipment) | D1 | Forced - Immediate | 2014 | Coal | CC | 100 | Fossil-Steam | SERC | Off-Peak | 23.6833 | 14.5 | 1 | 1 | 8551-Electrostatic precipitator field out of service | D1-Forced - Immediate | 100-Fossil-Steam
8551 | Electrostatic precipitator field out of service | Pollution Control Equipment | Miscellaneous (Pollution Control Equipment) | D1 | Forced - Immediate | 2014 | Coal | CC | 100 | Fossil-Steam | MRO | Off-Peak | 23.75 | 19 | 1 | 1 | 8551-Electrostatic precipitator field out of service | D1-Forced - Immediate | 100-Fossil-Steam
8551 | Electrostatic precipitator field out of service | Pollution Control Equipment | Miscellaneous (Pollution Control Equipment) | D1 | Forced - Immediate | 2014 | Coal | CC | 100 | Fossil-Steam | SERC | Off-Peak | 25.375 | 14.5 | 1 | 1 | 8551-Electrostatic precipitator field out of service | D1-Forced - Immediate | 100-Fossil-Steam
8551 | Electrostatic precipitator field out of service | Pollution Control Equipment | Miscellaneous (Pollution Control Equipment) | D1 | Forced - Immediate | 2014 | Coal | CC | 100 | Fossil-Steam | SERC | Off-Peak | 28.6875 | 38.25 | 1 | 1 | 8551-Electrostatic precipitator field out of service | D1-Forced - Immediate | 100-Fossil-Steam
8551 | Electrostatic precipitator field out of service | Pollution Control Equipment | Miscellaneous (Pollution Control Equipment) | D1 | Forced - Immediate | 2014 | Coal | CC | 100 | Fossil-Steam | SERC | Off-Peak | 32.5 | 5 | 1 | 1 | 8551-Electrostatic precipitator field out of service | D1-Forced - Immediate | 100-Fossil-Steam
8551 | Electrostatic precipitator field out of service | Pollution Control Equipment | Miscellaneous (Pollution Control Equipment) | D1 | Forced - Immediate | 2014 | Coal | CC | 100 | Fossil-Steam | SERC | Off-Peak | 32.8 | 24 | 1 | 1 | 8551-Electrostatic precipitator field out of service | D1-Forced - Immediate | 100-Fossil-Steam
8551 | Electrostatic precipitator field out of service | Pollution Control Equipment | Miscellaneous (Pollution Control Equipment) | D1 | Forced - Immediate | 2014 | Coal | CC | 100 | Fossil-Steam | SERC | Off-Peak | 35 | 5 | 1 | 1 | 8551-Electrostatic precipitator field out of service | D1-Forced - Immediate | 100-Fossil-Steam
8551 | Electrostatic precipitator field out of service | Pollution Control Equipment | Miscellaneous (Pollution Control Equipment) | D1 | Forced - Immediate | 2014 | Coal | CC | 100 | Fossil-Steam | SERC | Off-Peak | 44.6875 | 9.75 | 1 | 1 | 8551-Electrostatic precipitator field out of service | D1-Forced - Immediate | 100-Fossil-Steam
8551 | Electrostatic precipitator field out of service | Pollution Control Equipment | Miscellaneous (Pollution Control Equipment) | D1 | Forced - Immediate | 2014 | Coal | CC | 100 | Fossil-Steam | SERC | Off-Peak | 74 | 24 | 1 | 1 | 8551-Electrostatic precipitator field out of service | D1-Forced - Immediate | 100-Fossil-Steam
8551 | Electrostatic precipitator field out of service | Pollution Control Equipment | Miscellaneous (Pollution Control Equipment) | D1 | Forced - Immediate | 2014 | Coal | CC | 100 | Fossil-Steam | SERC | Off-Peak | 81.4583 | 28.75 | 1 | 1 | 8551-Electrostatic precipitator field out of service | D1-Forced - Immediate | 100-Fossil-Steam
8551 | Electrostatic precipitator field out of service | Pollution Control Equipment | Miscellaneous (Pollution Control Equipment) | D1 | Forced - Immediate | 2014 | Coal | CC | 100 | Fossil-Steam | RFC | Off-Peak | 88.1667 | 23 | 1 | 1 | 8551-Electrostatic precipitator field out of service | D1-Forced - Immediate | 100-Fossil-Steam
8551 | Electrostatic precipitator field out of service | Pollution Control Equipment | Miscellaneous (Pollution Control Equipment) | D1 | Forced - Immediate | 2014 | Coal | CC | 100 | Fossil-Steam | SERC | Off-Peak | 95.5 | 47.75 | 1 | 1 | 8551-Electrostatic precipitator field out of service | D1-Forced - Immediate | 100-Fossil-Steam
8551 | Electrostatic precipitator field out of service | Pollution Control Equipment | Miscellaneous (Pollution Control Equipment) | D1 | Forced - Immediate | 2014 | Coal | CC | 100 | Fossil-Steam | SERC | Off-Peak | 107.4792 | 19.25 | 1 | 1 | 8551-Electrostatic precipitator field out of service | D1-Forced - Immediate | 100-Fossil-Steam
8551 | Electrostatic precipitator field out of service | Pollution Control Equipment | Miscellaneous (Pollution Control Equipment) | D1 | Forced - Immediate | 2014 | Coal | CC | 100 | Fossil-Steam | SERC | Off-Peak | 113.6042 | 10.25 | 1 | 1 | 8551-Electrostatic precipitator field out of service | D1-Forced - Immediate | 100-Fossil-Steam
8551 | Electrostatic precipitator field out of service | Pollution Control Equipment | Miscellaneous (Pollution Control Equipment) | D1 | Forced - Immediate | 2014 | Coal | CC | 100 | Fossil-Steam | SERC | Off-Peak | 134.1666 | 28.75 | 1 | 1 | 8551-Electrostatic precipitator field out of service | D1-Forced - Immediate | 100-Fossil-Steam
8551 | Electrostatic precipitator field out of service | Pollution Control Equipment | Miscellaneous (Pollution Control Equipment) | D1 | Forced - Immediate | 2014 | Coal | CC | 100 | Fossil-Steam | SERC | Off-Peak | 141.1667 | 19.25 | 1 | 1 | 8551-Electrostatic precipitator field out of service | D1-Forced - Immediate | 100-Fossil-Steam
8551 | Electrostatic precipitator field out of service | Pollution Control Equipment | Miscellaneous (Pollution Control Equipment) | D1 | Forced - Immediate | 2014 | Coal | CC | 100 | Fossil-Steam | SERC | Off-Peak | 141.375 | 14.5 | 1 | 1 | 8551-Electrostatic precipitator field out of service | D1-Forced - Immediate | 100-Fossil-Steam
8551 | Electrostatic precipitator field out of service | Pollution Control Equipment | Miscellaneous (Pollution Control Equipment) | D1 | Forced - Immediate | 2014 | Coal | CC | 100 | Fossil-Steam | SERC | Off-Peak | 158.0208 | 10.25 | 1 | 1 | 8551-Electrostatic precipitator field out of service | D1-Forced - Immediate | 100-Fossil-Steam
8551 | Electrostatic precipitator field out of service | Pollution Control Equipment | Miscellaneous (Pollution Control Equipment) | D1 | Forced - Immediate | 2014 | Coal | CC | 100 | Fossil-Steam | RFC | Off-Peak | 163.3333 | 40 | 1 | 1 | 8551-Electrostatic precipitator field out of service | D1-Forced - Immediate | 100-Fossil-Steam
8551 | Electrostatic precipitator field out of service | Pollution Control Equipment | Miscellaneous (Pollution Control Equipment) | D1 | Forced - Immediate | 2014 | Coal | CC | 100 | Fossil-Steam | SERC | Off-Peak | 173.25 | 19.25 | 1 | 1 | 8551-Electrostatic precipitator field out of service | D1-Forced - Immediate | 100-Fossil-Steam
8551 | Electrostatic precipitator field out of service | Pollution Control Equipment | Miscellaneous (Pollution Control Equipment) | D1 | Forced - Immediate | 2014 | Coal | CC | 100 | Fossil-Steam | RFC | Off-Peak | 174.1667 | 22 | 1 | 1 | 8551-Electrostatic precipitator field out of service | D1-Forced - Immediate | 100-Fossil-Steam
8551 | Electrostatic precipitator field out of service | Pollution Control Equipment | Miscellaneous (Pollution Control Equipment) | D1 | Forced - Immediate | 2014 | Coal | CC | 100 | Fossil-Steam | SERC | Off-Peak | 187 | 34 | 1 | 1 | 8551-Electrostatic precipitator field out of service | D1-Forced - Immediate | 100-Fossil-Steam
8551 | Electrostatic precipitator field out of service | Pollution Control Equipment | Miscellaneous (Pollution Control Equipment) | D1 | Forced - Immediate | 2014 | Coal | CC | 100 | Fossil-Steam | SERC | Off-Peak | 215.625 | 28.75 | 1 | 1 | 8551-Electrostatic precipitator field out of service | D1-Forced - Immediate | 100-Fossil-Steam
8551 | Electrostatic precipitator field out of service | Pollution Control Equipment | Miscellaneous (Pollution Control Equipment) | D1 | Forced - Immediate | 2014 | Coal | CC | 100 | Fossil-Steam | SERC | Off-Peak | 216.25 | 15 | 1 | 1 | 8551-Electrostatic precipitator field out of service | D1-Forced - Immediate | 100-Fossil-Steam
8551 | Electrostatic precipitator field out of service | Pollution Control Equipment | Miscellaneous (Pollution Control Equipment) | D1 | Forced - Immediate | 2014 | Coal | CC | 100 | Fossil-Steam | SERC | Off-Peak | 220.5417 | 19.75 | 1 | 1 | 8551-Electrostatic precipitator field out of service | D1-Forced - Immediate | 100-Fossil-Steam
8551 | Electrostatic precipitator field out of service | Pollution Control Equipment | Miscellaneous (Pollution Control Equipment) | D1 | Forced - Immediate | 2014 | Coal | CC | 100 | Fossil-Steam | SERC | Off-Peak | 282.0958 | 19.75 | 1 | 1 | 8551-Electrostatic precipitator field out of service | D1-Forced - Immediate | 100-Fossil-Steam
8551 | Electrostatic precipitator field out of service | Pollution Control Equipment | Miscellaneous (Pollution Control Equipment) | D1 | Forced - Immediate | 2014 | Coal | CC | 100 | Fossil-Steam | SERC | Off-Peak | 323.4375 | 28.75 | 1 | 1 | 8551-Electrostatic precipitator field out of service | D1-Forced - Immediate | 100-Fossil-Steam
8551 | Electrostatic precipitator field out of service | Pollution Control Equipment | Miscellaneous (Pollution Control Equipment) | D1 | Forced - Immediate | 2014 | Coal | CC | 100 | Fossil-Steam | SERC | Off-Peak | 476.5625 | 76.25 | 1 | 1 | 8551-Electrostatic precipitator field out of service | D1-Forced - Immediate | 100-Fossil-Steam
8551 | Electrostatic precipitator field out of service | Pollution Control Equipment | Miscellaneous (Pollution Control Equipment) | D1 | Forced - Immediate | 2014 | Coal | CC | 100 | Fossil-Steam | SERC | Off-Peak | 527.0833 | 28.75 | 1 | 1 | 8551-Electrostatic precipitator field out of service | D1-Forced - Immediate | 100-Fossil-Steam
8551 | Electrostatic precipitator field out of service | Pollution Control Equipment | Miscellaneous (Pollution Control Equipment) | D1 | Forced - Immediate | 2014 | Coal | CC | 100 | Fossil-Steam | SERC | Off-Peak | 737.0833 | 14.5 | 1 | 1 | 8551-Electrostatic precipitator field out of service | D1-Forced - Immediate | 100-Fossil-Steam
8551 | Electrostatic precipitator field out of service | Pollution Control Equipment | Miscellaneous (Pollution Control Equipment) | D1 | Forced - Immediate | 2014 | Coal | CC | 100 | Fossil-Steam | RFC | Off-Peak | 936 | 60 | 1 | 1 | 8551-Electrostatic precipitator field out of service | D1-Forced - Immediate | 100-Fossil-Steam
8551 | Electrostatic precipitator field out of service | Pollution Control Equipment | Miscellaneous (Pollution Control Equipment) | D1 | Forced - Immediate | 2014 | Coal | CC | 100 | Fossil-Steam | RFC | Off-Peak | 2060 | 103 | 1 | 1 | 8551-Electrostatic precipitator field out of service | D1-Forced - Immediate | 100-Fossil-Steam
8551 | Electrostatic precipitator field out of service | Pollution Control Equipment | Miscellaneous (Pollution Control Equipment) | D1 | Forced - Immediate | 2014 | Coal | CC | 100 | Fossil-Steam | SERC | Off-Peak | 2973.6833 | 33.5 | 1 | 1 | 8551-Electrostatic precipitator field out of service | D1-Forced - Immediate | 100-Fossil-Steam
8551 | Electrostatic precipitator field out of service | Pollution Control Equipment | Miscellaneous (Pollution Control Equipment) | D1 | Forced - Immediate | 2014 | Coal | CC | 100 | Fossil-Steam | SERC | Off-Peak | 8192.2499 | 297 | 1 | 1 | 8551-Electrostatic precipitator field out of service | D1-Forced - Immediate | 100-Fossil-Steam
8551 | Electrostatic precipitator field out of service | Pollution Control Equipment | Miscellaneous (Pollution Control Equipment) | D1 | Forced - Immediate | 2014 | Coal | CC | 100 | Fossil-Steam | RFC | Off-Peak | 13089.9999 | 105 | 1 | 1 | 8551-Electrostatic precipitator field out of service | D1-Forced - Immediate | 100-Fossil-Steam
8551 | Electrostatic precipitator field out of service | Pollution Control Equipment | Miscellaneous (Pollution Control Equipment) | D1 | Forced - Immediate | 2014 | Coal | CC | 100 | Fossil-Steam | SERC | Summer | 0.47083 | 0.25 | 1 | 1 | 8551-Electrostatic precipitator field out of service | D1-Forced - Immediate | 100-Fossil-Steam
8551 | Electrostatic precipitator field out of service | Pollution Control Equipment | Miscellaneous (Pollution Control Equipment) | D1 | Forced - Immediate | 2014 | Coal | CC | 100 | Fossil-Steam | SERC | Summer | 2.25 | 0.25 | 1 | 1 | 8551-Electrostatic precipitator field out of service | D1-Forced - Immediate | 100-Fossil-Steam
8551 | Electrostatic precipitator field out of service | Pollution Control Equipment | Miscellaneous (Pollution Control Equipment) | D1 | Forced - Immediate | 2014 | Coal | CC | 100 | Fossil-Steam | SERC | Summer | 2.9792 | 0.25 | 1 | 1 | 8551-Electrostatic precipitator field out of service | D1-Forced - Immediate | 100-Fossil-Steam
8551 | Electrostatic precipitator field out of service | Pollution Control Equipment | Miscellaneous (Pollution Control Equipment) | D1 | Forced - Immediate | 2014 | Coal | CC | 100 | Fossil-Steam | SERC | Summer | 3.8667 | 14.5 | 1 | 1 | 8551-Electrostatic precipitator field out of service | D1-Forced - Immediate | 100-Fossil-Steam
8551 | Electrostatic precipitator field out of service | Pollution Control Equipment | Miscellaneous (Pollution Control Equipment) | D1 | Forced - Immediate | 2014 | Coal | CC | 100 | Fossil-Steam | SERC | Summer | 4.25 | 5 | 1 | 1 | 8551-Electrostatic precipitator field out of service | D1-Forced - Immediate | 100-Fossil-Steam
8551 | Electrostatic precipitator field out of service | Pollution Control Equipment | Miscellaneous (Pollution Control Equipment) | D1 | Forced - Immediate | 2014 | Coal | CC | 100 | Fossil-Steam | SERC | Summer | 4.3333 | 5 | 1 | 1 | 8551-Electrostatic precipitator field out of service | D1-Forced - Immediate | 100-Fossil-Steam
8551 | Electrostatic precipitator field out of service | Pollution Control Equipment | Miscellaneous (Pollution Control Equipment) | D1 | Forced - Immediate | 2014 | Coal | CC | 100 | Fossil-Steam | SERC | Summer | 7.1666 | 43 | 1 | 1 | 8551-Electrostatic precipitator field out of service | D1-Forced - Immediate | 100-Fossil-Steam
8551 | Electrostatic precipitator field out of service | Pollution Control Equipment | Miscellaneous (Pollution Control Equipment) | D1 | Forced - Immediate | 2014 | Coal | CC | 100 | Fossil-Steam | SERC | Summer | 8.9167 | 5 | 1 | 1 | 8551-Electrostatic precipitator field out of service | D1-Forced - Immediate | 100-Fossil-Steam
8551 | Electrostatic precipitator field out of service | Pollution Control Equipment | Miscellaneous (Pollution Control Equipment) | D1 | Forced - Immediate | 2014 | Coal | CC | 100 | Fossil-Steam | SERC | Summer | 14.4375 | 19.25 | 1 | 2 | 8551-Electrostatic precipitator field out of service | D1-Forced - Immediate | 100-Fossil-Steam
8551 | Electrostatic precipitator field out of service | Pollution Control Equipment | Miscellaneous (Pollution Control Equipment) | D1 | Forced - Immediate | 2014 | Coal | CC | 100 | Fossil-Steam | SERC | Summer | 21 | 52.5 | 1 | 1 | 8551-Electrostatic precipitator field out of service | D1-Forced - Immediate | 100-Fossil-Steam
8551 | Electrostatic precipitator field out of service | Pollution Control Equipment | Miscellaneous (Pollution Control Equipment) | D1 | Forced - Immediate | 2014 | Coal | CC | 100 | Fossil-Steam | SERC | Summer | 21.175 | 19.25 | 1 | 1 | 8551-Electrostatic precipitator field out of service | D1-Forced - Immediate | 100-Fossil-Steam
8551 | Electrostatic precipitator field out of service | Pollution Control Equipment | Miscellaneous (Pollution Control Equipment) | D1 | Forced - Immediate | 2014 | Coal | CC | 100 | Fossil-Steam | SERC | Summer | 28.5833 | 5 | 1 | 1 | 8551-Electrostatic precipitator field out of service | D1-Forced - Immediate | 100-Fossil-Steam
8551 | Electrostatic precipitator field out of service | Pollution Control Equipment | Miscellaneous (Pollution Control Equipment) | D1 | Forced - Immediate | 2014 | Coal | CC | 100 | Fossil-Steam | SERC | Summer | 30.7083 | 33.5 | 1 | 1 | 8551-Electrostatic precipitator field out of service | D1-Forced - Immediate | 100-Fossil-Steam
8551 | Electrostatic precipitator field out of service | Pollution Control Equipment | Miscellaneous (Pollution Control Equipment) | D1 | Forced - Immediate | 2014 | Coal | CC | 100 | Fossil-Steam | SERC | Summer | 31.875 | 38.25 | 1 | 1 | 8551-Electrostatic precipitator field out of service | D1-Forced - Immediate | 100-Fossil-Steam
8551 | Electrostatic precipitator field out of service | Pollution Control Equipment | Miscellaneous (Pollution Control Equipment) | D1 | Forced - Immediate | 2014 | Coal | CC | 100 | Fossil-Steam | SERC | Summer | 33.5 | 33.5 | 2 | 2 | 8551-Electrostatic precipitator field out of service | D1-Forced - Immediate | 100-Fossil-Steam
8551 | Electrostatic precipitator field out of service | Pollution Control Equipment | Miscellaneous (Pollution Control Equipment) | D1 | Forced - Immediate | 2014 | Coal | CC | 100 | Fossil-Steam | SERC | Summer | 38.25 | 38.25 | 1 | 1 | 8551-Electrostatic precipitator field out of service | D1-Forced - Immediate | 100-Fossil-Steam
8551 | Electrostatic precipitator field out of service | Pollution Control Equipment | Miscellaneous (Pollution Control Equipment) | D1 | Forced - Immediate | 2014 | Coal | CC | 100 | Fossil-Steam | SERC | Summer | 42.5 | 5 | 1 | 1 | 8551-Electrostatic precipitator field out of service | D1-Forced - Immediate | 100-Fossil-Steam
8551 | Electrostatic precipitator field out of service | Pollution Control Equipment | Miscellaneous (Pollution Control Equipment) | D1 | Forced - Immediate | 2014 | Coal | CC | 100 | Fossil-Steam | SERC | Summer | 44 | 24 | 1 | 1 | 8551-Electrostatic precipitator field out of service | D1-Forced - Immediate | 100-Fossil-Steam
8551 | Electrostatic precipitator field out of service | Pollution Control Equipment | Miscellaneous (Pollution Control Equipment) | D1 | Forced - Immediate | 2014 | Coal | CC | 100 | Fossil-Steam | RFC | Summer | 48 | 32 | 1 | 1 | 8551-Electrostatic precipitator field out of service | D1-Forced - Immediate | 100-Fossil-Steam
8551 | Electrostatic precipitator field out of service | Pollution Control Equipment | Miscellaneous (Pollution Control Equipment) | D1 | Forced - Immediate | 2014 | Coal | CC | 100 | Fossil-Steam | SERC | Summer | 48.7333 | 43 | 1 | 1 | 8551-Electrostatic precipitator field out of service | D1-Forced - Immediate | 100-Fossil-Steam
8551 | Electrostatic precipitator field out of service | Pollution Control Equipment | Miscellaneous (Pollution Control Equipment) | D1 | Forced - Immediate | 2014 | Coal | CC | 100 | Fossil-Steam | SERC | Summer | 58.5 | 9.75 | 1 | 1 | 8551-Electrostatic precipitator field out of service | D1-Forced - Immediate | 100-Fossil-Steam
8551 | Electrostatic precipitator field out of service | Pollution Control Equipment | Miscellaneous (Pollution Control Equipment) | D1 | Forced - Immediate | 2014 | Coal | CC | 100 | Fossil-Steam | RFC | Summer | 59.5 | 30 | 1 | 1 | 8551-Electrostatic precipitator field out of service | D1-Forced - Immediate | 100-Fossil-Steam
8551 | Electrostatic precipitator field out of service | Pollution Control Equipment | Miscellaneous (Pollution Control Equipment) | D1 | Forced - Immediate | 2014 | Coal | CC | 100 | Fossil-Steam | SERC | Summer | 64 | 24 | 1 | 1 | 8551-Electrostatic precipitator field out of service | D1-Forced - Immediate | 100-Fossil-Steam
8551 | Electrostatic precipitator field out of service | Pollution Control Equipment | Miscellaneous (Pollution Control Equipment) | D1 | Forced - Immediate | 2014 | Coal | CC | 100 | Fossil-Steam | SERC | Summer | 65.25 | 14.5 | 2 | 2 | 8551-Electrostatic precipitator field out of service | D1-Forced - Immediate | 100-Fossil-Steam
8551 | Electrostatic precipitator field out of service | Pollution Control Equipment | Miscellaneous (Pollution Control Equipment) | D1 | Forced - Immediate | 2014 | Coal | CC | 100 | Fossil-Steam | SERC | Summer | 74.1667 | 5 | 1 | 1 | 8551-Electrostatic precipitator field out of service | D1-Forced - Immediate | 100-Fossil-Steam
8551 | Electrostatic precipitator field out of service | Pollution Control Equipment | Miscellaneous (Pollution Control Equipment) | D1 | Forced - Immediate | 2014 | Coal | CC | 100 | Fossil-Steam | SERC | Summer | 75.7167 | 19.25 | 1 | 1 | 8551-Electrostatic precipitator field out of service | D1-Forced - Immediate | 100-Fossil-Steam
8551 | Electrostatic precipitator field out of service | Pollution Control Equipment | Miscellaneous (Pollution Control Equipment) | D1 | Forced - Immediate | 2014 | Coal | CC | 100 | Fossil-Steam | SERC | Summer | 78.8 | 24 | 1 | 1 | 8551-Electrostatic precipitator field out of service | D1-Forced - Immediate | 100-Fossil-Steam
8551 | Electrostatic precipitator field out of service | Pollution Control Equipment | Miscellaneous (Pollution Control Equipment) | D1 | Forced - Immediate | 2014 | Coal | CC | 100 | Fossil-Steam | SERC | Summer | 89.5833 | 43 | 1 | 1 | 8551-Electrostatic precipitator field out of service | D1-Forced - Immediate | 100-Fossil-Steam
8551 | Electrostatic precipitator field out of service | Pollution Control Equipment | Miscellaneous (Pollution Control Equipment) | D1 | Forced - Immediate | 2014 | Coal | CC | 100 | Fossil-Steam | RFC | Summer | 93.3333 | 20 | 1 | 1 | 8551-Electrostatic precipitator field out of service | D1-Forced - Immediate | 100-Fossil-Steam
8551 | Electrostatic precipitator field out of service | Pollution Control Equipment | Miscellaneous (Pollution Control Equipment) | D1 | Forced - Immediate | 2014 | Coal | CC | 100 | Fossil-Steam | SERC | Summer | 123.25 | 14.5 | 1 | 3 | 8551-Electrostatic precipitator field out of service | D1-Forced - Immediate | 100-Fossil-Steam
8551 | Electrostatic precipitator field out of service | Pollution Control Equipment | Miscellaneous (Pollution Control Equipment) | D1 | Forced - Immediate | 2014 | Coal | CC | 100 | Fossil-Steam | SERC | Summer | 130.5792 | 19.25 | 1 | 1 | 8551-Electrostatic precipitator field out of service | D1-Forced - Immediate | 100-Fossil-Steam
8551 | Electrostatic precipitator field out of service | Pollution Control Equipment | Miscellaneous (Pollution Control Equipment) | D1 | Forced - Immediate | 2014 | Coal | CC | 100 | Fossil-Steam | SERC | Summer | 131.25 | 52.5 | 1 | 1 | 8551-Electrostatic precipitator field out of service | D1-Forced - Immediate | 100-Fossil-Steam
8551 | Electrostatic precipitator field out of service | Pollution Control Equipment | Miscellaneous (Pollution Control Equipment) | D1 | Forced - Immediate | 2014 | Coal | CC | 100 | Fossil-Steam | SERC | Summer | 134.0166 | 43 | 1 | 1 | 8551-Electrostatic precipitator field out of service | D1-Forced - Immediate | 100-Fossil-Steam
8551 | Electrostatic precipitator field out of service | Pollution Control Equipment | Miscellaneous (Pollution Control Equipment) | D1 | Forced - Immediate | 2014 | Coal | CC | 100 | Fossil-Steam | SERC | Summer | 154.875 | 52.5 | 1 | 1 | 8551-Electrostatic precipitator field out of service | D1-Forced - Immediate | 100-Fossil-Steam
8551 | Electrostatic precipitator field out of service | Pollution Control Equipment | Miscellaneous (Pollution Control Equipment) | D1 | Forced - Immediate | 2014 | Coal | CC | 100 | Fossil-Steam | SERC | Summer | 155.1875 | 9.75 | 1 | 1 | 8551-Electrostatic precipitator field out of service | D1-Forced - Immediate | 100-Fossil-Steam
8551 | Electrostatic precipitator field out of service | Pollution Control Equipment | Miscellaneous (Pollution Control Equipment) | D1 | Forced - Immediate | 2014 | Coal | CC | 100 | Fossil-Steam | SERC | Summer | 170.2916 | 76.25 | 1 | 1 | 8551-Electrostatic precipitator field out of service | D1-Forced - Immediate | 100-Fossil-Steam
8551 | Electrostatic precipitator field out of service | Pollution Control Equipment | Miscellaneous (Pollution Control Equipment) | D1 | Forced - Immediate | 2014 | Coal | CC | 100 | Fossil-Steam | SERC | Summer | 187.6875 | 19.25 | 1 | 1 | 8551-Electrostatic precipitator field out of service | D1-Forced - Immediate | 100-Fossil-Steam
8551 | Electrostatic precipitator field out of service | Pollution Control Equipment | Miscellaneous (Pollution Control Equipment) | D1 | Forced - Immediate | 2014 | Coal | CC | 100 | Fossil-Steam | RFC | Summer | 209.95 | 57 | 1 | 1 | 8551-Electrostatic precipitator field out of service | D1-Forced - Immediate | 100-Fossil-Steam
8551 | Electrostatic precipitator field out of service | Pollution Control Equipment | Miscellaneous (Pollution Control Equipment) | D1 | Forced - Immediate | 2014 | Coal | CC | 100 | Fossil-Steam | SERC | Summer | 215.9999 | 81 | 1 | 1 | 8551-Electrostatic precipitator field out of service | D1-Forced - Immediate | 100-Fossil-Steam
8551 | Electrostatic precipitator field out of service | Pollution Control Equipment | Miscellaneous (Pollution Control Equipment) | D1 | Forced - Immediate | 2014 | Coal | CC | 100 | Fossil-Steam | SERC | Summer | 258 | 24 | 1 | 1 | 8551-Electrostatic precipitator field out of service | D1-Forced - Immediate | 100-Fossil-Steam
8551 | Electrostatic precipitator field out of service | Pollution Control Equipment | Miscellaneous (Pollution Control Equipment) | D1 | Forced - Immediate | 2014 | Coal | CC | 100 | Fossil-Steam | SERC | Summer | 353.6 | 24 | 1 | 1 | 8551-Electrostatic precipitator field out of service | D1-Forced - Immediate | 100-Fossil-Steam
8551 | Electrostatic precipitator field out of service | Pollution Control Equipment | Miscellaneous (Pollution Control Equipment) | D1 | Forced - Immediate | 2014 | Coal | CC | 100 | Fossil-Steam | SERC | Summer | 445.625 | 28.75 | 1 | 1 | 8551-Electrostatic precipitator field out of service | D1-Forced - Immediate | 100-Fossil-Steam
8551 | Electrostatic precipitator field out of service | Pollution Control Equipment | Miscellaneous (Pollution Control Equipment) | D1 | Forced - Immediate | 2014 | Coal | CC | 100 | Fossil-Steam | SERC | Summer | 541.1667 | 47.75 | 1 | 1 | 8551-Electrostatic precipitator field out of service | D1-Forced - Immediate | 100-Fossil-Steam
8551 | Electrostatic precipitator field out of service | Pollution Control Equipment | Miscellaneous (Pollution Control Equipment) | D1 | Forced - Immediate | 2014 | Coal | CC | 100 | Fossil-Steam | SERC | Summer | 855 | 95 | 1 | 1 | 8551-Electrostatic precipitator field out of service | D1-Forced - Immediate | 100-Fossil-Steam
8551 | Electrostatic precipitator field out of service | Pollution Control Equipment | Miscellaneous (Pollution Control Equipment) | D1 | Forced - Immediate | 2014 | Coal | CC | 100 | Fossil-Steam | RFC | Summer | 1469 | 10 | 1 | 1 | 8551-Electrostatic precipitator field out of service | D1-Forced - Immediate | 100-Fossil-Steam
8551 | Electrostatic precipitator field out of service | Pollution Control Equipment | Miscellaneous (Pollution Control Equipment) | D1 | Forced - Immediate | 2014 | Coal | CC | 100 | Fossil-Steam | SERC | Summer | 1493.0833 | 28.75 | 1 | 1 | 8551-Electrostatic precipitator field out of service | D1-Forced - Immediate | 100-Fossil-Steam
8551 | Electrostatic precipitator field out of service | Pollution Control Equipment | Miscellaneous (Pollution Control Equipment) | D1 | Forced - Immediate | 2014 | Coal | CC | 100 | Fossil-Steam | MRO | Winter | 3.5 | 14 | 1 | 1 | 8551-Electrostatic precipitator field out of service | D1-Forced - Immediate | 100-Fossil-Steam
8551 | Electrostatic precipitator field out of service | Pollution Control Equipment | Miscellaneous (Pollution Control Equipment) | D1 | Forced - Immediate | 2014 | Coal | CC | 100 | Fossil-Steam | SERC | Winter | 5.6375 | 10.25 | 1 | 1 | 8551-Electrostatic precipitator field out of service | D1-Forced - Immediate | 100-Fossil-Steam
8551 | Electrostatic precipitator field out of service | Pollution Control Equipment | Miscellaneous (Pollution Control Equipment) | D1 | Forced - Immediate | 2014 | Coal | CC | 100 | Fossil-Steam | RFC | Winter | 7 | 35 | 1 | 1 | 8551-Electrostatic precipitator field out of service | D1-Forced - Immediate | 100-Fossil-Steam
8551 | Electrostatic precipitator field out of service | Pollution Control Equipment | Miscellaneous (Pollution Control Equipment) | D1 | Forced - Immediate | 2014 | Coal | CC | 100 | Fossil-Steam | SERC | Winter | 26.6333 | 34 | 1 | 1 | 8551-Electrostatic precipitator field out of service | D1-Forced - Immediate | 100-Fossil-Steam
8551 | Electrostatic precipitator field out of service | Pollution Control Equipment | Miscellaneous (Pollution Control Equipment) | D1 | Forced - Immediate | 2014 | Coal | CC | 100 | Fossil-Steam | SERC | Winter | 39 | 9 | 1 | 1 | 8551-Electrostatic precipitator field out of service | D1-Forced - Immediate | 100-Fossil-Steam
8551 | Electrostatic precipitator field out of service | Pollution Control Equipment | Miscellaneous (Pollution Control Equipment) | D1 | Forced - Immediate | 2014 | Coal | CC | 100 | Fossil-Steam | SERC | Winter | 46.2917 | 27.5 | 1 | 1 | 8551-Electrostatic precipitator field out of service | D1-Forced - Immediate | 100-Fossil-Steam
8551 | Electrostatic precipitator field out of service | Pollution Control Equipment | Miscellaneous (Pollution Control Equipment) | D1 | Forced - Immediate | 2014 | Coal | CC | 100 | Fossil-Steam | SERC | Winter | 53.8125 | 10.25 | 1 | 1 | 8551-Electrostatic precipitator field out of service | D1-Forced - Immediate | 100-Fossil-Steam
8551 | Electrostatic precipitator field out of service | Pollution Control Equipment | Miscellaneous (Pollution Control Equipment) | D1 | Forced - Immediate | 2014 | Coal | CC | 100 | Fossil-Steam | SERC | Winter | 62.3333 | 34 | 1 | 1 | 8551-Electrostatic precipitator field out of service | D1-Forced - Immediate | 100-Fossil-Steam
8551 | Electrostatic precipitator field out of service | Pollution Control Equipment | Miscellaneous (Pollution Control Equipment) | D1 | Forced - Immediate | 2014 | Coal | CC | 100 | Fossil-Steam | SERC | Winter | 191.3333 | 10.25 | 1 | 1 | 8551-Electrostatic precipitator field out of service | D1-Forced - Immediate | 100-Fossil-Steam
8551 | Electrostatic precipitator field out of service | Pollution Control Equipment | Miscellaneous (Pollution Control Equipment) | D1 | Forced - Immediate | 2014 | Coal | CC | 100 | Fossil-Steam | RFC | Winter | 549.759 | 77.98 | 1 | 1 | 8551-Electrostatic precipitator field out of service | D1-Forced - Immediate | 100-Fossil-Steam
8551 | Electrostatic precipitator field out of service | Pollution Control Equipment | Miscellaneous (Pollution Control Equipment) | D1 | Forced - Immediate | 2014 | Coal | CC | 100 | Fossil-Steam | RFC | Winter | 552 | 120 | 1 | 1 | 8551-Electrostatic precipitator field out of service | D1-Forced - Immediate | 100-Fossil-Steam
8551 | Electrostatic precipitator field out of service | Pollution Control Equipment | Miscellaneous (Pollution Control Equipment) | D1 | Forced - Immediate | 2014 | Coal | CC | 100 | Fossil-Steam | SERC | Winter | 631.25 | 252.5 | 1 | 1 | 8551-Electrostatic precipitator field out of service | D1-Forced - Immediate | 100-Fossil-Steam
8551 | Electrostatic precipitator field out of service | Pollution Control Equipment | Miscellaneous (Pollution Control Equipment) | D1 | Forced - Immediate | 2014 | Coal | CC | 100 | Fossil-Steam | RFC | Winter | 2020.476 | 73.74 | 1 | 1 | 8551-Electrostatic precipitator field out of service | D1-Forced - Immediate | 100-Fossil-Steam
8551 | Electrostatic precipitator field out of service | Pollution Control Equipment | Miscellaneous (Pollution Control Equipment) | D1 | Forced - Immediate | 2014 | Coal | CC | 100 | Fossil-Steam | RFC | Winter | 2044.3975 | 34.35 | 1 | 1 | 8551-Electrostatic precipitator field out of service | D1-Forced - Immediate | 100-Fossil-Steam
8551 | Electrostatic precipitator field out of service | Pollution Control Equipment | Miscellaneous (Pollution Control Equipment) | D1 | Forced - Immediate | 2014 | Coal | CC | 100 | Fossil-Steam | RFC | Winter | 14987.2499 | 135 | 1 | 1 | 8551-Electrostatic precipitator field out of service | D1-Forced - Immediate | 100-Fossil-Steam
8551 | Electrostatic precipitator field out of service | Pollution Control Equipment | Miscellaneous (Pollution Control Equipment) | D1 | Forced - Immediate | 2014 | Coal | CC | 100 | Fossil-Steam | RFC | Winter | 20776.25 | 75 | 1 | 1 | 8551-Electrostatic precipitator field out of service | D1-Forced - Immediate | 100-Fossil-Steam
8551 | Electrostatic precipitator field out of service | Pollution Control Equipment | Miscellaneous (Pollution Control Equipment) | D1 | Forced - Immediate | 2014 | Coal | LI | 100 | Fossil-Steam | TRE | Off-Peak | 69 | 9 | 1 | 1 | 8551-Electrostatic precipitator field out of service | D1-Forced - Immediate | 100-Fossil-Steam
8551 | Electrostatic precipitator field out of service | Pollution Control Equipment | Miscellaneous (Pollution Control Equipment) | D1 | Forced - Immediate | 2014 | Other | WD | 100 | Fossil-Steam | NPCC | Off-Peak | 13.671 | 4.41 | 1 | 1 | 8551-Electrostatic precipitator field out of service | D1-Forced - Immediate | 100-Fossil-Steam
8551 | Electrostatic precipitator field out of service | Pollution Control Equipment | Miscellaneous (Pollution Control Equipment) | D2 | Forced - Delayed | 2014 | Coal | CC | 100 | Fossil-Steam | WECC | Off-Peak | 4.5666 | 137 | 1 | 1 | 8551-Electrostatic precipitator field out of service | D2-Forced - Delayed | 100-Fossil-Steam
8551 | Electrostatic precipitator field out of service | Pollution Control Equipment | Miscellaneous (Pollution Control Equipment) | D2 | Forced - Delayed | 2014 | Coal | CC | 100 | Fossil-Steam | WECC | Off-Peak | 52.7 | 62 | 1 | 1 | 8551-Electrostatic precipitator field out of service | D2-Forced - Delayed | 100-Fossil-Steam
8551 | Electrostatic precipitator field out of service | Pollution Control Equipment | Miscellaneous (Pollution Control Equipment) | D2 | Forced - Delayed | 2014 | Coal | CC | 100 | Fossil-Steam | WECC | Off-Peak | 67.7666 | 107 | 1 | 1 | 8551-Electrostatic precipitator field out of service | D2-Forced - Delayed | 100-Fossil-Steam
8551 | Electrostatic precipitator field out of service | Pollution Control Equipment | Miscellaneous (Pollution Control Equipment) | D2 | Forced - Delayed | 2014 | Coal | CC | 100 | Fossil-Steam | WECC | Off-Peak | 133 | 60 | 1 | 1 | 8551-Electrostatic precipitator field out of service | D2-Forced - Delayed | 100-Fossil-Steam
8551 | Electrostatic precipitator field out of service | Pollution Control Equipment | Miscellaneous (Pollution Control Equipment) | D2 | Forced - Delayed | 2014 | Coal | CC | 100 | Fossil-Steam | RFC | Off-Peak | 144 | 9 | 1 | 1 | 8551-Electrostatic precipitator field out of service | D2-Forced - Delayed | 100-Fossil-Steam
8551 | Electrostatic precipitator field out of service | Pollution Control Equipment | Miscellaneous (Pollution Control Equipment) | D2 | Forced - Delayed | 2014 | Coal | CC | 100 | Fossil-Steam | WECC | Off-Peak | 218.5 | 30 | 1 | 1 | 8551-Electrostatic precipitator field out of service | D2-Forced - Delayed | 100-Fossil-Steam
8551 | Electrostatic precipitator field out of service | Pollution Control Equipment | Miscellaneous (Pollution Control Equipment) | D2 | Forced - Delayed | 2014 | Coal | CC | 100 | Fossil-Steam | WECC | Off-Peak | 892.5 | 51 | 1 | 1 | 8551-Electrostatic precipitator field out of service | D2-Forced - Delayed | 100-Fossil-Steam
8551 | Electrostatic precipitator field out of service | Pollution Control Equipment | Miscellaneous (Pollution Control Equipment) | D2 | Forced - Delayed | 2014 | Coal | CC | 100 | Fossil-Steam | WECC | Off-Peak | 1392.9999 | 210 | 1 | 1 | 8551-Electrostatic precipitator field out of service | D2-Forced - Delayed | 100-Fossil-Steam
8551 | Electrostatic precipitator field out of service | Pollution Control Equipment | Miscellaneous (Pollution Control Equipment) | D2 | Forced - Delayed | 2014 | Coal | CC | 100 | Fossil-Steam | WECC | Summer | 12.3 | 123 | 1 | 1 | 8551-Electrostatic precipitator field out of service | D2-Forced - Delayed | 100-Fossil-Steam
8551 | Electrostatic precipitator field out of service | Pollution Control Equipment | Miscellaneous (Pollution Control Equipment) | D2 | Forced - Delayed | 2014 | Coal | CC | 100 | Fossil-Steam | WECC | Summer | 57.3333 | 80 | 1 | 1 | 8551-Electrostatic precipitator field out of service | D2-Forced - Delayed | 100-Fossil-Steam
8551 | Electrostatic precipitator field out of service | Pollution Control Equipment | Miscellaneous (Pollution Control Equipment) | D2 | Forced - Delayed | 2014 | Coal | CC | 100 | Fossil-Steam | WECC | Summer | 94 | 94 | 1 | 1 | 8551-Electrostatic precipitator field out of service | D2-Forced - Delayed | 100-Fossil-Steam
8551 | Electrostatic precipitator field out of service | Pollution Control Equipment | Miscellaneous (Pollution Control Equipment) | D2 | Forced - Delayed | 2014 | Coal | CC | 100 | Fossil-Steam | WECC | Summer | 124.95 | 51 | 1 | 1 | 8551-Electrostatic precipitator field out of service | D2-Forced - Delayed | 100-Fossil-Steam
8551 | Electrostatic precipitator field out of service | Pollution Control Equipment | Miscellaneous (Pollution Control Equipment) | D2 | Forced - Delayed | 2014 | Coal | CC | 100 | Fossil-Steam | RFC | Summer | 238.3333 | 130 | 1 | 1 | 8551-Electrostatic precipitator field out of service | D2-Forced - Delayed | 100-Fossil-Steam
8551 | Electrostatic precipitator field out of service | Pollution Control Equipment | Miscellaneous (Pollution Control Equipment) | D2 | Forced - Delayed | 2014 | Coal | CC | 100 | Fossil-Steam | WECC | Winter | 81.4 | 74 | 1 | 1 | 8551-Electrostatic precipitator field out of service | D2-Forced - Delayed | 100-Fossil-Steam
8551 | Electrostatic precipitator field out of service | Pollution Control Equipment | Miscellaneous (Pollution Control Equipment) | D2 | Forced - Delayed | 2014 | Coal | CC | 100 | Fossil-Steam | WECC | Winter | 274.8 | 72 | 1 | 1 | 8551-Electrostatic precipitator field out of service | D2-Forced - Delayed | 100-Fossil-Steam
8551 | Electrostatic precipitator field out of service | Pollution Control Equipment | Miscellaneous (Pollution Control Equipment) | D2 | Forced - Delayed | 2014 | Coal | CC | 100 | Fossil-Steam | WECC | Winter | 292.95 | 93 | 1 | 1 | 8551-Electrostatic precipitator field out of service | D2-Forced - Delayed | 100-Fossil-Steam
8551 | Electrostatic precipitator field out of service | Pollution Control Equipment | Miscellaneous (Pollution Control Equipment) | D2 | Forced - Delayed | 2014 | Coal | CC | 100 | Fossil-Steam | WECC | Winter | 621.6 | 84 | 1 | 1 | 8551-Electrostatic precipitator field out of service | D2-Forced - Delayed | 100-Fossil-Steam
8551 | Electrostatic precipitator field out of service | Pollution Control Equipment | Miscellaneous (Pollution Control Equipment) | D3 | Forced - Postponed | 2014 | Coal | CC | 100 | Fossil-Steam | WECC | Off-Peak | 17 | 51 | 1 | 1 | 8551-Electrostatic precipitator field out of service | D3-Forced - Postponed | 100-Fossil-Steam
8551 | Electrostatic precipitator field out of service | Pollution Control Equipment | Miscellaneous (Pollution Control Equipment) | D3 | Forced - Postponed | 2014 | Coal | CC | 100 | Fossil-Steam | WECC | Off-Peak | 511.7 | 51 | 1 | 1 | 8551-Electrostatic precipitator field out of service | D3-Forced - Postponed | 100-Fossil-Steam
8551 | Electrostatic precipitator field out of service | Pollution Control Equipment | Miscellaneous (Pollution Control Equipment) | D3 | Forced - Postponed | 2014 | Coal | CC | 100 | Fossil-Steam | WECC | Winter | 204 | 51 | 1 | 1 | 8551-Electrostatic precipitator field out of service | D3-Forced - Postponed | 100-Fossil-Steam
8551 | Electrostatic precipitator field out of service | Pollution Control Equipment | Miscellaneous (Pollution Control Equipment) | U1 | Forced - Immediate | 2014 | Coal | CC | 100 | Fossil-Steam | RFC | Summer | 2679.5 | 230 | 1 | 1 | 8551-Electrostatic precipitator field out of service | U1-Forced - Immediate | 100-Fossil-Steam
8551 | Electrostatic precipitator field out of service | Pollution Control Equipment | Miscellaneous (Pollution Control Equipment) | U1 | Forced - Immediate | 2014 | Coal | CC | 100 | Fossil-Steam | RFC | Summer | 4137.5666 | 278 | 1 | 1 | 8551-Electrostatic precipitator field out of service | U1-Forced - Immediate | 100-Fossil-Steam
8551 | Electrostatic precipitator field out of service | Pollution Control Equipment | Miscellaneous (Pollution Control Equipment) | U1 | Forced - Immediate | 2014 | Coal | CC | 100 | Fossil-Steam | RFC | Summer | 11740.7 | 113 | 1 | 1 | 8551-Electrostatic precipitator field out of service | U1-Forced - Immediate | 100-Fossil-Steam
8551 | Electrostatic precipitator field out of service | Pollution Control Equipment | Miscellaneous (Pollution Control Equipment) | D1 | Forced - Immediate | 2014 | Coal | OS | 800 | Miscellaneous | RFC | Off-Peak | 406.7167 | 23 | 1 | 1 | 8551-Electrostatic precipitator field out of service | D1-Forced - Immediate | 800-Miscellaneous
8551 | Electrostatic precipitator field out of service | Pollution Control Equipment | Miscellaneous (Pollution Control Equipment) | D1 | Forced - Immediate | 2014 | Coal | OS | 800 | Miscellaneous | RFC | Off-Peak | 1741.05 | 53 | 1 | 1 | 8551-Electrostatic precipitator field out of service | D1-Forced - Immediate | 800-Miscellaneous
8551 | Electrostatic precipitator field out of service | Pollution Control Equipment | Miscellaneous (Pollution Control Equipment) | D1 | Forced - Immediate | 2014 | Coal | OS | 800 | Miscellaneous | RFC | Winter | 225.0167 | 23 | 1 | 1 | 8551-Electrostatic precipitator field out of service | D1-Forced - Immediate | 800-Miscellaneous
8551 | Electrostatic precipitator field out of service | Pollution Control Equipment | Miscellaneous (Pollution Control Equipment) | D1 | Forced - Immediate | 2014 | Coal | OS | 800 | Miscellaneous | RFC | Off-Peak | 92 | 23 | 1 | 1 | 8551-Electrostatic precipitator field out of service | D1-Forced - Immediate | 800-Miscellaneous
8551 | Electrostatic precipitator field out of service | Pollution Control Equipment | Miscellaneous (Pollution Control Equipment) | D1 | Forced - Immediate | 2014 | Coal | OS | 800 | Miscellaneous | RFC | Off-Peak | 104.2667 | 23 | 1 | 1 | 8551-Electrostatic precipitator field out of service | D1-Forced - Immediate | 800-Miscellaneous
8551 | Electrostatic precipitator field out of service | Pollution Control Equipment | Miscellaneous (Pollution Control Equipment) | D1 | Forced - Immediate | 2014 | Coal | OS | 800 | Miscellaneous | RFC | Summer | 698.4333 | 23 | 1 | 1 | 8551-Electrostatic precipitator field out of service | D1-Forced - Immediate | 800-Miscellaneous
8551 | Electrostatic precipitator field out of service | Pollution Control Equipment | Miscellaneous (Pollution Control Equipment) | D1 | Forced - Immediate | 2014 | Coal | OS | 800 | Miscellaneous | RFC | Winter | 75.1333 | 23 | 1 | 1 | 8551-Electrostatic precipitator field out of service | D1-Forced - Immediate | 800-Miscellaneous
8551 | Electrostatic precipitator field out of service | Pollution Control Equipment | Miscellaneous (Pollution Control Equipment) | D1 | Forced - Immediate | 2014 | Coal | OS | 800 | Miscellaneous | RFC | Off-Peak | 317.0167 | 23 | 1 | 1 | 8551-Electrostatic precipitator field out of service | D1-Forced - Immediate | 800-Miscellaneous
8551 | Electrostatic precipitator field out of service | Pollution Control Equipment | Miscellaneous (Pollution Control Equipment) | D1 | Forced - Immediate | 2014 | Coal | OS | 800 | Miscellaneous | RFC | Winter | 167.5167 | 23 | 1 | 1 | 8551-Electrostatic precipitator field out of service | D1-Forced - Immediate | 800-Miscellaneous
8551 | Electrostatic precipitator field out of service | Pollution Control Equipment | Miscellaneous (Pollution Control Equipment) | D1 | Forced - Immediate | 2014 | Coal | OS | 800 | Miscellaneous | RFC | Off-Peak | 480.3167 | 23 | 1 | 1 | 8551-Electrostatic precipitator field out of service | D1-Forced - Immediate | 800-Miscellaneous
8551 | Electrostatic precipitator field out of service | Pollution Control Equipment | Miscellaneous (Pollution Control Equipment) | D1 | Forced - Immediate | 2014 | Coal | OS | 800 | Miscellaneous | RFC | Off-Peak | 600.3 | 23 | 1 | 1 | 8551-Electrostatic precipitator field out of service | D1-Forced - Immediate | 800-Miscellaneous
8551 | Electrostatic precipitator field out of service | Pollution Control Equipment | Miscellaneous (Pollution Control Equipment) | D1 | Forced - Immediate | 2014 | Coal | OS | 800 | Miscellaneous | RFC | Winter | 254.5333 | 23 | 1 | 1 | 8551-Electrostatic precipitator field out of service | D1-Forced - Immediate | 800-Miscellaneous
8560 | Electrostatic precipitator problems | Pollution Control Equipment | Miscellaneous (Pollution Control Equipment) | D1 | Forced - Immediate | 2014 | Coal | CC | 100 | Fossil-Steam | WECC | Off-Peak | 0.44998 | 27 | 1 | 1 | 8560-Electrostatic precipitator problems | D1-Forced - Immediate | 100-Fossil-Steam
8560 | Electrostatic precipitator problems | Pollution Control Equipment | Miscellaneous (Pollution Control Equipment) | D1 | Forced - Immediate | 2014 | Coal | CC | 100 | Fossil-Steam | WECC | Off-Peak | 22 | 40 | 1 | 1 | 8560-Electrostatic precipitator problems | D1-Forced - Immediate | 100-Fossil-Steam
8560 | Electrostatic precipitator problems | Pollution Control Equipment | Miscellaneous (Pollution Control Equipment) | D1 | Forced - Immediate | 2014 | Coal | CC | 100 | Fossil-Steam | WECC | Off-Peak | 30 | 30 | 1 | 1 | 8560-Electrostatic precipitator problems | D1-Forced - Immediate | 100-Fossil-Steam
8560 | Electrostatic precipitator problems | Pollution Control Equipment | Miscellaneous (Pollution Control Equipment) | D1 | Forced - Immediate | 2014 | Coal | CC | 100 | Fossil-Steam | RFC | Off-Peak | 67.0667 | 8 | 1 | 1 | 8560-Electrostatic precipitator problems | D1-Forced - Immediate | 100-Fossil-Steam
8560 | Electrostatic precipitator problems | Pollution Control Equipment | Miscellaneous (Pollution Control Equipment) | D1 | Forced - Immediate | 2014 | Coal | CC | 100 | Fossil-Steam | WECC | Off-Peak | 110 | 55 | 1 | 1 | 8560-Electrostatic precipitator problems | D1-Forced - Immediate | 100-Fossil-Steam
8560 | Electrostatic precipitator problems | Pollution Control Equipment | Miscellaneous (Pollution Control Equipment) | D1 | Forced - Immediate | 2014 | Coal | CC | 100 | Fossil-Steam | WECC | Off-Peak | 560 | 140 | 1 | 1 | 8560-Electrostatic precipitator problems | D1-Forced - Immediate | 100-Fossil-Steam
8560 | Electrostatic precipitator problems | Pollution Control Equipment | Miscellaneous (Pollution Control Equipment) | D1 | Forced - Immediate | 2014 | Coal | CC | 100 | Fossil-Steam | RFC | Off-Peak | 939.6 | 36 | 1 | 1 | 8560-Electrostatic precipitator problems | D1-Forced - Immediate | 100-Fossil-Steam
8560 | Electrostatic precipitator problems | Pollution Control Equipment | Miscellaneous (Pollution Control Equipment) | D1 | Forced - Immediate | 2014 | Coal | CC | 100 | Fossil-Steam | MRO | Off-Peak | 3970.9816 | 129.7 | 1 | 1 | 8560-Electrostatic precipitator problems | D1-Forced - Immediate | 100-Fossil-Steam
8560 | Electrostatic precipitator problems | Pollution Control Equipment | Miscellaneous (Pollution Control Equipment) | D1 | Forced - Immediate | 2014 | Coal | CC | 100 | Fossil-Steam | MRO | Off-Peak | 7524.5333 | 139 | 1 | 1 | 8560-Electrostatic precipitator problems | D1-Forced - Immediate | 100-Fossil-Steam
8560 | Electrostatic precipitator problems | Pollution Control Equipment | Miscellaneous (Pollution Control Equipment) | D1 | Forced - Immediate | 2014 | Coal | CC | 100 | Fossil-Steam | RFC | Summer | 8 | 80 | 1 | 1 | 8560-Electrostatic precipitator problems | D1-Forced - Immediate | 100-Fossil-Steam
8560 | Electrostatic precipitator problems | Pollution Control Equipment | Miscellaneous (Pollution Control Equipment) | D1 | Forced - Immediate | 2014 | Coal | CC | 100 | Fossil-Steam | WECC | Summer | 18.3333 | 10 | 1 | 1 | 8560-Electrostatic precipitator problems | D1-Forced - Immediate | 100-Fossil-Steam
8560 | Electrostatic precipitator problems | Pollution Control Equipment | Miscellaneous (Pollution Control Equipment) | D1 | Forced - Immediate | 2014 | Coal | CC | 100 | Fossil-Steam | WECC | Summer | 22.9167 | 25 | 1 | 1 | 8560-Electrostatic precipitator problems | D1-Forced - Immediate | 100-Fossil-Steam
8560 | Electrostatic precipitator problems | Pollution Control Equipment | Miscellaneous (Pollution Control Equipment) | D1 | Forced - Immediate | 2014 | Coal | CC | 100 | Fossil-Steam | WECC | Summer | 45.3333 | 80 | 1 | 1 | 8560-Electrostatic precipitator problems | D1-Forced - Immediate | 100-Fossil-Steam
8560 | Electrostatic precipitator problems | Pollution Control Equipment | Miscellaneous (Pollution Control Equipment) | D1 | Forced - Immediate | 2014 | Coal | CC | 100 | Fossil-Steam | WECC | Summer | 61.75 | 95 | 1 | 1 | 8560-Electrostatic precipitator problems | D1-Forced - Immediate | 100-Fossil-Steam
8560 | Electrostatic precipitator problems | Pollution Control Equipment | Miscellaneous (Pollution Control Equipment) | D1 | Forced - Immediate | 2014 | Coal | CC | 100 | Fossil-Steam | WECC | Summer | 65 | 10 | 1 | 1 | 8560-Electrostatic precipitator problems | D1-Forced - Immediate | 100-Fossil-Steam
8560 | Electrostatic precipitator problems | Pollution Control Equipment | Miscellaneous (Pollution Control Equipment) | D1 | Forced - Immediate | 2014 | Coal | CC | 100 | Fossil-Steam | WECC | Summer | 81 | 18 | 1 | 1 | 8560-Electrostatic precipitator problems | D1-Forced - Immediate | 100-Fossil-Steam
8560 | Electrostatic precipitator problems | Pollution Control Equipment | Miscellaneous (Pollution Control Equipment) | D1 | Forced - Immediate | 2014 | Coal | CC | 100 | Fossil-Steam | RFC | Summer | 90 | 60 | 1 | 1 | 8560-Electrostatic precipitator problems | D1-Forced - Immediate | 100-Fossil-Steam
8560 | Electrostatic precipitator problems | Pollution Control Equipment | Miscellaneous (Pollution Control Equipment) | D1 | Forced - Immediate | 2014 | Coal | CC | 100 | Fossil-Steam | WECC | Summer | 101.5 | 58 | 1 | 1 | 8560-Electrostatic precipitator problems | D1-Forced - Immediate | 100-Fossil-Steam
8560 | Electrostatic precipitator problems | Pollution Control Equipment | Miscellaneous (Pollution Control Equipment) | D1 | Forced - Immediate | 2014 | Coal | CC | 100 | Fossil-Steam | MRO | Summer | 150.5 | 43 | 1 | 1 | 8560-Electrostatic precipitator problems | D1-Forced - Immediate | 100-Fossil-Steam
8560 | Electrostatic precipitator problems | Pollution Control Equipment | Miscellaneous (Pollution Control Equipment) | D1 | Forced - Immediate | 2014 | Coal | CC | 100 | Fossil-Steam | MRO | Summer | 169.1 | 38 | 1 | 1 | 8560-Electrostatic precipitator problems | D1-Forced - Immediate | 100-Fossil-Steam
8560 | Electrostatic precipitator problems | Pollution Control Equipment | Miscellaneous (Pollution Control Equipment) | D1 | Forced - Immediate | 2014 | Coal | CC | 100 | Fossil-Steam | WECC | Summer | 174 | 29 | 1 | 1 | 8560-Electrostatic precipitator problems | D1-Forced - Immediate | 100-Fossil-Steam
8560 | Electrostatic precipitator problems | Pollution Control Equipment | Miscellaneous (Pollution Control Equipment) | D1 | Forced - Immediate | 2014 | Coal | CC | 100 | Fossil-Steam | WECC | Summer | 180.7 | 39 | 1 | 1 | 8560-Electrostatic precipitator problems | D1-Forced - Immediate | 100-Fossil-Steam
8560 | Electrostatic precipitator problems | Pollution Control Equipment | Miscellaneous (Pollution Control Equipment) | D1 | Forced - Immediate | 2014 | Coal | CC | 100 | Fossil-Steam | WECC | Summer | 213.2 | 41 | 1 | 1 | 8560-Electrostatic precipitator problems | D1-Forced - Immediate | 100-Fossil-Steam
8560 | Electrostatic precipitator problems | Pollution Control Equipment | Miscellaneous (Pollution Control Equipment) | D1 | Forced - Immediate | 2014 | Coal | CC | 100 | Fossil-Steam | WECC | Summer | 255.7832 | 149 | 1 | 1 | 8560-Electrostatic precipitator problems | D1-Forced - Immediate | 100-Fossil-Steam
8560 | Electrostatic precipitator problems | Pollution Control Equipment | Miscellaneous (Pollution Control Equipment) | D1 | Forced - Immediate | 2014 | Coal | CC | 100 | Fossil-Steam | MRO | Summer | 361 | 38 | 1 | 1 | 8560-Electrostatic precipitator problems | D1-Forced - Immediate | 100-Fossil-Steam
8560 | Electrostatic precipitator problems | Pollution Control Equipment | Miscellaneous (Pollution Control Equipment) | D1 | Forced - Immediate | 2014 | Coal | CC | 100 | Fossil-Steam | WECC | Summer | 410.6666 | 28 | 1 | 1 | 8560-Electrostatic precipitator problems | D1-Forced - Immediate | 100-Fossil-Steam
8560 | Electrostatic precipitator problems | Pollution Control Equipment | Miscellaneous (Pollution Control Equipment) | D1 | Forced - Immediate | 2014 | Coal | CC | 100 | Fossil-Steam | MRO | Summer | 1530.5333 | 13 | 1 | 1 | 8560-Electrostatic precipitator problems | D1-Forced - Immediate | 100-Fossil-Steam
8560 | Electrostatic precipitator problems | Pollution Control Equipment | Miscellaneous (Pollution Control Equipment) | D1 | Forced - Immediate | 2014 | Coal | CC | 100 | Fossil-Steam | RFC | Winter | 2.9493 | 12.64 | 1 | 1 | 8560-Electrostatic precipitator problems | D1-Forced - Immediate | 100-Fossil-Steam
8560 | Electrostatic precipitator problems | Pollution Control Equipment | Miscellaneous (Pollution Control Equipment) | D1 | Forced - Immediate | 2014 | Coal | CC | 100 | Fossil-Steam | WECC | Winter | 83.8666 | 37 | 1 | 1 | 8560-Electrostatic precipitator problems | D1-Forced - Immediate | 100-Fossil-Steam
8560 | Electrostatic precipitator problems | Pollution Control Equipment | Miscellaneous (Pollution Control Equipment) | D1 | Forced - Immediate | 2014 | Coal | CC | 100 | Fossil-Steam | RFC | Winter | 92.25 | 15 | 1 | 1 | 8560-Electrostatic precipitator problems | D1-Forced - Immediate | 100-Fossil-Steam
8560 | Electrostatic precipitator problems | Pollution Control Equipment | Miscellaneous (Pollution Control Equipment) | D1 | Forced - Immediate | 2014 | Coal | CC | 100 | Fossil-Steam | MRO | Winter | 156.6333 | 37 | 1 | 1 | 8560-Electrostatic precipitator problems | D1-Forced - Immediate | 100-Fossil-Steam
8560 | Electrostatic precipitator problems | Pollution Control Equipment | Miscellaneous (Pollution Control Equipment) | D1 | Forced - Immediate | 2014 | Coal | CC | 100 | Fossil-Steam | RFC | Winter | 740.1333 | 104 | 1 | 1 | 8560-Electrostatic precipitator problems | D1-Forced - Immediate | 100-Fossil-Steam
8560 | Electrostatic precipitator problems | Pollution Control Equipment | Miscellaneous (Pollution Control Equipment) | D1 | Forced - Immediate | 2014 | Coal | CC | 100 | Fossil-Steam | RFC | Winter | 931 | 38 | 1 | 1 | 8560-Electrostatic precipitator problems | D1-Forced - Immediate | 100-Fossil-Steam
8560 | Electrostatic precipitator problems | Pollution Control Equipment | Miscellaneous (Pollution Control Equipment) | D1 | Forced - Immediate | 2014 | Coal | CC | 100 | Fossil-Steam | RFC | Winter | 1473.5333 | 124 | 1 | 1 | 8560-Electrostatic precipitator problems | D1-Forced - Immediate | 100-Fossil-Steam
8560 | Electrostatic precipitator problems | Pollution Control Equipment | Miscellaneous (Pollution Control Equipment) | D1 | Forced - Immediate | 2014 | Coal | LI | 100 | Fossil-Steam | TRE | Winter | 832.96 | 43.84 | 1 | 1 | 8560-Electrostatic precipitator problems | D1-Forced - Immediate | 100-Fossil-Steam
8560 | Electrostatic precipitator problems | Pollution Control Equipment | Miscellaneous (Pollution Control Equipment) | D1 | Forced - Immediate | 2014 | Coal | LI | 100 | Fossil-Steam | TRE | Winter | 5586 | 232.75 | 1 | 1 | 8560-Electrostatic precipitator problems | D1-Forced - Immediate | 100-Fossil-Steam
8560 | Electrostatic precipitator problems | Pollution Control Equipment | Miscellaneous (Pollution Control Equipment) | D2 | Forced - Delayed | 2014 | Coal | CC | 100 | Fossil-Steam | WECC | Summer | 862.3999 | 84 | 1 | 1 | 8560-Electrostatic precipitator problems | D2-Forced - Delayed | 100-Fossil-Steam
8560 | Electrostatic precipitator problems | Pollution Control Equipment | Miscellaneous (Pollution Control Equipment) | D3 | Forced - Postponed | 2014 | Coal | CC | 100 | Fossil-Steam | SERC | Summer | 6169.9166 | 49 | 1 | 1 | 8560-Electrostatic precipitator problems | D3-Forced - Postponed | 100-Fossil-Steam
8560 | Electrostatic precipitator problems | Pollution Control Equipment | Miscellaneous (Pollution Control Equipment) | U1 | Forced - Immediate | 2014 | Coal | CC | 100 | Fossil-Steam | RFC | Off-Peak | 64575 | 420 | 1 | 1 | 8560-Electrostatic precipitator problems | U1-Forced - Immediate | 100-Fossil-Steam
8560 | Electrostatic precipitator problems | Pollution Control Equipment | Miscellaneous (Pollution Control Equipment) | U1 | Forced - Immediate | 2014 | Coal | CC | 100 | Fossil-Steam | MRO | Winter | 9336.8 | 176 | 1 | 1 | 8560-Electrostatic precipitator problems | U1-Forced - Immediate | 100-Fossil-Steam
8560 | Electrostatic precipitator problems | Pollution Control Equipment | Miscellaneous (Pollution Control Equipment) | U2 | Forced - Delayed | 2014 | Coal | CC | 100 | Fossil-Steam | RFC | Winter | 651 | 93 | 1 | 1 | 8560-Electrostatic precipitator problems | U2-Forced - Delayed | 100-Fossil-Steam
8560 | Electrostatic precipitator problems | Pollution Control Equipment | Miscellaneous (Pollution Control Equipment) | D1 | Forced - Immediate | 2014 | Coal | CC | 100 | Fossil-Steam | MRO | Off-Peak | 3.3 | 6 | 1 | 1 | 8560-Electrostatic precipitator problems | D1-Forced - Immediate | 100-Fossil-Steam
8560 | Electrostatic precipitator problems | Pollution Control Equipment | Miscellaneous (Pollution Control Equipment) | D1 | Forced - Immediate | 2014 | Coal | CC | 100 | Fossil-Steam | WECC | Off-Peak | 11.6667 | 35 | 1 | 1 | 8560-Electrostatic precipitator problems | D1-Forced - Immediate | 100-Fossil-Steam
8560 | Electrostatic precipitator problems | Pollution Control Equipment | Miscellaneous (Pollution Control Equipment) | D1 | Forced - Immediate | 2014 | Coal | CC | 100 | Fossil-Steam | WECC | Off-Peak | 11.7833 | 7 | 1 | 1 | 8560-Electrostatic precipitator problems | D1-Forced - Immediate | 100-Fossil-Steam
8560 | Electrostatic precipitator problems | Pollution Control Equipment | Miscellaneous (Pollution Control Equipment) | D1 | Forced - Immediate | 2014 | Coal | CC | 100 | Fossil-Steam | WECC | Off-Peak | 14 | 14 | 1 | 1 | 8560-Electrostatic precipitator problems | D1-Forced - Immediate | 100-Fossil-Steam
8560 | Electrostatic precipitator problems | Pollution Control Equipment | Miscellaneous (Pollution Control Equipment) | D1 | Forced - Immediate | 2014 | Coal | CC | 100 | Fossil-Steam | NPCC | Off-Peak | 20.96 | 104.8 | 1 | 1 | 8560-Electrostatic precipitator problems | D1-Forced - Immediate | 100-Fossil-Steam
8560 | Electrostatic precipitator problems | Pollution Control Equipment | Miscellaneous (Pollution Control Equipment) | D1 | Forced - Immediate | 2014 | Coal | CC | 100 | Fossil-Steam | RFC | Off-Peak | 63 | 21 | 1 | 1 | 8560-Electrostatic precipitator problems | D1-Forced - Immediate | 100-Fossil-Steam
8560 | Electrostatic precipitator problems | Pollution Control Equipment | Miscellaneous (Pollution Control Equipment) | D1 | Forced - Immediate | 2014 | Coal | CC | 100 | Fossil-Steam | WECC | Off-Peak | 66.6667 | 50 | 1 | 1 | 8560-Electrostatic precipitator problems | D1-Forced - Immediate | 100-Fossil-Steam
8560 | Electrostatic precipitator problems | Pollution Control Equipment | Miscellaneous (Pollution Control Equipment) | D1 | Forced - Immediate | 2014 | Coal | CC | 100 | Fossil-Steam | WECC | Off-Peak | 69 | 18 | 1 | 1 | 8560-Electrostatic precipitator problems | D1-Forced - Immediate | 100-Fossil-Steam
8560 | Electrostatic precipitator problems | Pollution Control Equipment | Miscellaneous (Pollution Control Equipment) | D1 | Forced - Immediate | 2014 | Coal | CC | 100 | Fossil-Steam | MRO | Off-Peak | 101.75 | 37 | 1 | 1 | 8560-Electrostatic precipitator problems | D1-Forced - Immediate | 100-Fossil-Steam
8560 | Electrostatic precipitator problems | Pollution Control Equipment | Miscellaneous (Pollution Control Equipment) | D1 | Forced - Immediate | 2014 | Coal | CC | 100 | Fossil-Steam | WECC | Off-Peak | 103.3 | 6 | 1 | 1 | 8560-Electrostatic precipitator problems | D1-Forced - Immediate | 100-Fossil-Steam
8560 | Electrostatic precipitator problems | Pollution Control Equipment | Miscellaneous (Pollution Control Equipment) | D1 | Forced - Immediate | 2014 | Coal | CC | 100 | Fossil-Steam | WECC | Off-Peak | 132.75 | 59 | 1 | 1 | 8560-Electrostatic precipitator problems | D1-Forced - Immediate | 100-Fossil-Steam
8560 | Electrostatic precipitator problems | Pollution Control Equipment | Miscellaneous (Pollution Control Equipment) | D1 | Forced - Immediate | 2014 | Coal | CC | 100 | Fossil-Steam | WECC | Off-Peak | 177.45 | 91 | 1 | 1 | 8560-Electrostatic precipitator problems | D1-Forced - Immediate | 100-Fossil-Steam
8560 | Electrostatic precipitator problems | Pollution Control Equipment | Miscellaneous (Pollution Control Equipment) | D1 | Forced - Immediate | 2014 | Coal | CC | 100 | Fossil-Steam | WECC | Off-Peak | 602 | 140 | 1 | 1 | 8560-Electrostatic precipitator problems | D1-Forced - Immediate | 100-Fossil-Steam
8560 | Electrostatic precipitator problems | Pollution Control Equipment | Miscellaneous (Pollution Control Equipment) | D1 | Forced - Immediate | 2014 | Coal | CC | 100 | Fossil-Steam | WECC | Off-Peak | 755 | 20 | 1 | 1 | 8560-Electrostatic precipitator problems | D1-Forced - Immediate | 100-Fossil-Steam
8560 | Electrostatic precipitator problems | Pollution Control Equipment | Miscellaneous (Pollution Control Equipment) | D1 | Forced - Immediate | 2014 | Coal | CC | 100 | Fossil-Steam | RFC | Off-Peak | 2032.8 | 112 | 1 | 1 | 8560-Electrostatic precipitator problems | D1-Forced - Immediate | 100-Fossil-Steam
8560 | Electrostatic precipitator problems | Pollution Control Equipment | Miscellaneous (Pollution Control Equipment) | D1 | Forced - Immediate | 2014 | Coal | CC | 100 | Fossil-Steam | RFC | Off-Peak | 2040 | 340 | 1 | 1 | 8560-Electrostatic precipitator problems | D1-Forced - Immediate | 100-Fossil-Steam
8560 | Electrostatic precipitator problems | Pollution Control Equipment | Miscellaneous (Pollution Control Equipment) | D1 | Forced - Immediate | 2014 | Coal | CC | 100 | Fossil-Steam | RFC | Off-Peak | 2134.9999 | 75 | 1 | 1 | 8560-Electrostatic precipitator problems | D1-Forced - Immediate | 100-Fossil-Steam
8560 | Electrostatic precipitator problems | Pollution Control Equipment | Miscellaneous (Pollution Control Equipment) | D1 | Forced - Immediate | 2014 | Coal | CC | 100 | Fossil-Steam | MRO | Summer | 4.8833 | 1 | 1 | 1 | 8560-Electrostatic precipitator problems | D1-Forced - Immediate | 100-Fossil-Steam
8560 | Electrostatic precipitator problems | Pollution Control Equipment | Miscellaneous (Pollution Control Equipment) | D1 | Forced - Immediate | 2014 | Coal | CC | 100 | Fossil-Steam | RFC | Summer | 9 | 30 | 1 | 1 | 8560-Electrostatic precipitator problems | D1-Forced - Immediate | 100-Fossil-Steam
8560 | Electrostatic precipitator problems | Pollution Control Equipment | Miscellaneous (Pollution Control Equipment) | D1 | Forced - Immediate | 2014 | Coal | CC | 100 | Fossil-Steam | RFC | Summer | 13.3333 | 40 | 1 | 1 | 8560-Electrostatic precipitator problems | D1-Forced - Immediate | 100-Fossil-Steam
8560 | Electrostatic precipitator problems | Pollution Control Equipment | Miscellaneous (Pollution Control Equipment) | D1 | Forced - Immediate | 2014 | Coal | CC | 100 | Fossil-Steam | WECC | Summer | 18 | 9 | 1 | 1 | 8560-Electrostatic precipitator problems | D1-Forced - Immediate | 100-Fossil-Steam
8560 | Electrostatic precipitator problems | Pollution Control Equipment | Miscellaneous (Pollution Control Equipment) | D1 | Forced - Immediate | 2014 | Coal | CC | 100 | Fossil-Steam | SERC | Summer | 20.2667 | 19 | 1 | 1 | 8560-Electrostatic precipitator problems | D1-Forced - Immediate | 100-Fossil-Steam
8560 | Electrostatic precipitator problems | Pollution Control Equipment | Miscellaneous (Pollution Control Equipment) | D1 | Forced - Immediate | 2014 | Coal | CC | 100 | Fossil-Steam | WECC | Summer | 34.8 | 24 | 1 | 1 | 8560-Electrostatic precipitator problems | D1-Forced - Immediate | 100-Fossil-Steam
8560 | Electrostatic precipitator problems | Pollution Control Equipment | Miscellaneous (Pollution Control Equipment) | D1 | Forced - Immediate | 2014 | Coal | CC | 100 | Fossil-Steam | WECC | Summer | 43.75 | 25 | 1 | 1 | 8560-Electrostatic precipitator problems | D1-Forced - Immediate | 100-Fossil-Steam
8560 | Electrostatic precipitator problems | Pollution Control Equipment | Miscellaneous (Pollution Control Equipment) | D1 | Forced - Immediate | 2014 | Coal | CC | 100 | Fossil-Steam | WECC | Summer | 47 | 60 | 1 | 1 | 8560-Electrostatic precipitator problems | D1-Forced - Immediate | 100-Fossil-Steam
8560 | Electrostatic precipitator problems | Pollution Control Equipment | Miscellaneous (Pollution Control Equipment) | D1 | Forced - Immediate | 2014 | Coal | CC | 100 | Fossil-Steam | WECC | Summer | 50 | 30 | 1 | 1 | 8560-Electrostatic precipitator problems | D1-Forced - Immediate | 100-Fossil-Steam
8560 | Electrostatic precipitator problems | Pollution Control Equipment | Miscellaneous (Pollution Control Equipment) | D1 | Forced - Immediate | 2014 | Coal | CC | 100 | Fossil-Steam | WECC | Summer | 67.2 | 63 | 1 | 1 | 8560-Electrostatic precipitator problems | D1-Forced - Immediate | 100-Fossil-Steam
8560 | Electrostatic precipitator problems | Pollution Control Equipment | Miscellaneous (Pollution Control Equipment) | D1 | Forced - Immediate | 2014 | Coal | CC | 100 | Fossil-Steam | WECC | Summer | 70.7833 | 31 | 1 | 1 | 8560-Electrostatic precipitator problems | D1-Forced - Immediate | 100-Fossil-Steam
8560 | Electrostatic precipitator problems | Pollution Control Equipment | Miscellaneous (Pollution Control Equipment) | D1 | Forced - Immediate | 2014 | Coal | CC | 100 | Fossil-Steam | WECC | Summer | 75 | 75 | 1 | 1 | 8560-Electrostatic precipitator problems | D1-Forced - Immediate | 100-Fossil-Steam
8560 | Electrostatic precipitator problems | Pollution Control Equipment | Miscellaneous (Pollution Control Equipment) | D1 | Forced - Immediate | 2014 | Coal | CC | 100 | Fossil-Steam | WECC | Summer | 99.6333 | 49 | 1 | 1 | 8560-Electrostatic precipitator problems | D1-Forced - Immediate | 100-Fossil-Steam
8560 | Electrostatic precipitator problems | Pollution Control Equipment | Miscellaneous (Pollution Control Equipment) | D1 | Forced - Immediate | 2014 | Coal | CC | 100 | Fossil-Steam | RFC | Summer | 123.5 | 61.75 | 1 | 1 | 8560-Electrostatic precipitator problems | D1-Forced - Immediate | 100-Fossil-Steam
8560 | Electrostatic precipitator problems | Pollution Control Equipment | Miscellaneous (Pollution Control Equipment) | D1 | Forced - Immediate | 2014 | Coal | CC | 100 | Fossil-Steam | WECC | Summer | 123.6666 | 106 | 1 | 1 | 8560-Electrostatic precipitator problems | D1-Forced - Immediate | 100-Fossil-Steam
8560 | Electrostatic precipitator problems | Pollution Control Equipment | Miscellaneous (Pollution Control Equipment) | D1 | Forced - Immediate | 2014 | Coal | CC | 100 | Fossil-Steam | WECC | Summer | 127.05 | 99 | 1 | 1 | 8560-Electrostatic precipitator problems | D1-Forced - Immediate | 100-Fossil-Steam
8560 | Electrostatic precipitator problems | Pollution Control Equipment | Miscellaneous (Pollution Control Equipment) | D1 | Forced - Immediate | 2014 | Coal | CC | 100 | Fossil-Steam | WECC | Summer | 143.4999 | 105 | 1 | 1 | 8560-Electrostatic precipitator problems | D1-Forced - Immediate | 100-Fossil-Steam
8560 | Electrostatic precipitator problems | Pollution Control Equipment | Miscellaneous (Pollution Control Equipment) | D1 | Forced - Immediate | 2014 | Coal | CC | 100 | Fossil-Steam | WECC | Summer | 146.25 | 45 | 1 | 1 | 8560-Electrostatic precipitator problems | D1-Forced - Immediate | 100-Fossil-Steam
8560 | Electrostatic precipitator problems | Pollution Control Equipment | Miscellaneous (Pollution Control Equipment) | D1 | Forced - Immediate | 2014 | Coal | CC | 100 | Fossil-Steam | WECC | Summer | 162.9333 | 104 | 1 | 1 | 8560-Electrostatic precipitator problems | D1-Forced - Immediate | 100-Fossil-Steam
8560 | Electrostatic precipitator problems | Pollution Control Equipment | Miscellaneous (Pollution Control Equipment) | D1 | Forced - Immediate | 2014 | Coal | CC | 100 | Fossil-Steam | RFC | Summer | 177.203 | 41.21 | 1 | 1 | 8560-Electrostatic precipitator problems | D1-Forced - Immediate | 100-Fossil-Steam
8560 | Electrostatic precipitator problems | Pollution Control Equipment | Miscellaneous (Pollution Control Equipment) | D1 | Forced - Immediate | 2014 | Coal | CC | 100 | Fossil-Steam | WECC | Summer | 195 | 30 | 1 | 1 | 8560-Electrostatic precipitator problems | D1-Forced - Immediate | 100-Fossil-Steam
8560 | Electrostatic precipitator problems | Pollution Control Equipment | Miscellaneous (Pollution Control Equipment) | D1 | Forced - Immediate | 2014 | Coal | CC | 100 | Fossil-Steam | WECC | Summer | 780 | 65 | 1 | 1 | 8560-Electrostatic precipitator problems | D1-Forced - Immediate | 100-Fossil-Steam
8560 | Electrostatic precipitator problems | Pollution Control Equipment | Miscellaneous (Pollution Control Equipment) | D1 | Forced - Immediate | 2014 | Coal | CC | 100 | Fossil-Steam | WECC | Winter | 2.4666 | 37 | 1 | 1 | 8560-Electrostatic precipitator problems | D1-Forced - Immediate | 100-Fossil-Steam
8560 | Electrostatic precipitator problems | Pollution Control Equipment | Miscellaneous (Pollution Control Equipment) | D1 | Forced - Immediate | 2014 | Coal | CC | 100 | Fossil-Steam | MRO | Winter | 10.95 | 9 | 1 | 1 | 8560-Electrostatic precipitator problems | D1-Forced - Immediate | 100-Fossil-Steam
8560 | Electrostatic precipitator problems | Pollution Control Equipment | Miscellaneous (Pollution Control Equipment) | D1 | Forced - Immediate | 2014 | Coal | CC | 100 | Fossil-Steam | MRO | Winter | 14.6 | 12 | 1 | 1 | 8560-Electrostatic precipitator problems | D1-Forced - Immediate | 100-Fossil-Steam
8560 | Electrostatic precipitator problems | Pollution Control Equipment | Miscellaneous (Pollution Control Equipment) | D1 | Forced - Immediate | 2014 | Coal | CC | 100 | Fossil-Steam | RFC | Winter | 116 | 80 | 1 | 1 | 8560-Electrostatic precipitator problems | D1-Forced - Immediate | 100-Fossil-Steam
8560 | Electrostatic precipitator problems | Pollution Control Equipment | Miscellaneous (Pollution Control Equipment) | D1 | Forced - Immediate | 2014 | Coal | CC | 100 | Fossil-Steam | RFC | Winter | 239.2 | 104 | 1 | 1 | 8560-Electrostatic precipitator problems | D1-Forced - Immediate | 100-Fossil-Steam
8560 | Electrostatic precipitator problems | Pollution Control Equipment | Miscellaneous (Pollution Control Equipment) | D1 | Forced - Immediate | 2014 | Coal | CC | 100 | Fossil-Steam | RFC | Winter | 742.5 | 135 | 1 | 1 | 8560-Electrostatic precipitator problems | D1-Forced - Immediate | 100-Fossil-Steam
8560 | Electrostatic precipitator problems | Pollution Control Equipment | Miscellaneous (Pollution Control Equipment) | D1 | Forced - Immediate | 2014 | Coal | CC | 100 | Fossil-Steam | SERC | Winter | 1082.8333 | 10 | 1 | 1 | 8560-Electrostatic precipitator problems | D1-Forced - Immediate | 100-Fossil-Steam
8560 | Electrostatic precipitator problems | Pollution Control Equipment | Miscellaneous (Pollution Control Equipment) | D1 | Forced - Immediate | 2014 | Coal | CC | 100 | Fossil-Steam | SERC | Winter | 1303.6166 | 107 | 1 | 1 | 8560-Electrostatic precipitator problems | D1-Forced - Immediate | 100-Fossil-Steam
8560 | Electrostatic precipitator problems | Pollution Control Equipment | Miscellaneous (Pollution Control Equipment) | D1 | Forced - Immediate | 2014 | Coal | CC | 100 | Fossil-Steam | RFC | Winter | 2080.8666 | 182 | 1 | 1 | 8560-Electrostatic precipitator problems | D1-Forced - Immediate | 100-Fossil-Steam
8560 | Electrostatic precipitator problems | Pollution Control Equipment | Miscellaneous (Pollution Control Equipment) | D1 | Forced - Immediate | 2014 | Coal | LI | 100 | Fossil-Steam | TRE | Off-Peak | 16 | 16 | 1 | 1 | 8560-Electrostatic precipitator problems | D1-Forced - Immediate | 100-Fossil-Steam
8560 | Electrostatic precipitator problems | Pollution Control Equipment | Miscellaneous (Pollution Control Equipment) | D2 | Forced - Delayed | 2014 | Coal | CC | 100 | Fossil-Steam | WECC | Off-Peak | 5.15 | 103 | 1 | 1 | 8560-Electrostatic precipitator problems | D2-Forced - Delayed | 100-Fossil-Steam
8560 | Electrostatic precipitator problems | Pollution Control Equipment | Miscellaneous (Pollution Control Equipment) | D2 | Forced - Delayed | 2014 | Coal | CC | 100 | Fossil-Steam | WECC | Off-Peak | 61.5 | 90 | 1 | 1 | 8560-Electrostatic precipitator problems | D2-Forced - Delayed | 100-Fossil-Steam
8560 | Electrostatic precipitator problems | Pollution Control Equipment | Miscellaneous (Pollution Control Equipment) | D2 | Forced - Delayed | 2014 | Coal | CC | 100 | Fossil-Steam | RFC | Off-Peak | 592.04 | 144.4 | 1 | 1 | 8560-Electrostatic precipitator problems | D2-Forced - Delayed | 100-Fossil-Steam
8560 | Electrostatic precipitator problems | Pollution Control Equipment | Miscellaneous (Pollution Control Equipment) | D2 | Forced - Delayed | 2014 | Coal | CC | 100 | Fossil-Steam | WECC | Off-Peak | 605.7333 | 59 | 1 | 1 | 8560-Electrostatic precipitator problems | D2-Forced - Delayed | 100-Fossil-Steam
8560 | Electrostatic precipitator problems | Pollution Control Equipment | Miscellaneous (Pollution Control Equipment) | D2 | Forced - Delayed | 2014 | Coal | CC | 100 | Fossil-Steam | MRO | Off-Peak | 788 | 48 | 1 | 1 | 8560-Electrostatic precipitator problems | D2-Forced - Delayed | 100-Fossil-Steam
8560 | Electrostatic precipitator problems | Pollution Control Equipment | Miscellaneous (Pollution Control Equipment) | D2 | Forced - Delayed | 2014 | Coal | CC | 100 | Fossil-Steam | WECC | Summer | 338.25 | 123 | 1 | 1 | 8560-Electrostatic precipitator problems | D2-Forced - Delayed | 100-Fossil-Steam
8560 | Electrostatic precipitator problems | Pollution Control Equipment | Miscellaneous (Pollution Control Equipment) | D2 | Forced - Delayed | 2014 | Coal | CC | 100 | Fossil-Steam | WECC | Summer | 776.9499 | 123 | 1 | 1 | 8560-Electrostatic precipitator problems | D2-Forced - Delayed | 100-Fossil-Steam
8560 | Electrostatic precipitator problems | Pollution Control Equipment | Miscellaneous (Pollution Control Equipment) | SF | Startup Failure | 2014 | Coal | CC | 100 | Fossil-Steam | SERC | Winter | 4065.6 | 168 | 1 | 1 | 8560-Electrostatic precipitator problems | SF-Startup Failure | 100-Fossil-Steam
8560 | Electrostatic precipitator problems | Pollution Control Equipment | Miscellaneous (Pollution Control Equipment) | U1 | Forced - Immediate | 2014 | Coal | CC | 100 | Fossil-Steam | RFC | Off-Peak | 2948.4 | 63 | 1 | 1 | 8560-Electrostatic precipitator problems | U1-Forced - Immediate | 100-Fossil-Steam
8560 | Electrostatic precipitator problems | Pollution Control Equipment | Miscellaneous (Pollution Control Equipment) | U1 | Forced - Immediate | 2014 | Coal | CC | 100 | Fossil-Steam | RFC | Summer | 17266.6665 | 560 | 1 | 1 | 8560-Electrostatic precipitator problems | U1-Forced - Immediate | 100-Fossil-Steam
8560 | Electrostatic precipitator problems | Pollution Control Equipment | Miscellaneous (Pollution Control Equipment) | U3 | Forced - Postponed | 2014 | Coal | CC | 100 | Fossil-Steam | RFC | Winter | 3788.1666 | 85 | 1 | 1 | 8560-Electrostatic precipitator problems | U3-Forced - Postponed | 100-Fossil-Steam
8560 | Electrostatic precipitator problems | Pollution Control Equipment | Miscellaneous (Pollution Control Equipment) | D1 | Forced - Immediate | 2014 | Coal | CC | 100 | Fossil-Steam | WECC | Off-Peak | 9.75 | 9 | 1 | 1 | 8560-Electrostatic precipitator problems | D1-Forced - Immediate | 100-Fossil-Steam
8560 | Electrostatic precipitator problems | Pollution Control Equipment | Miscellaneous (Pollution Control Equipment) | D1 | Forced - Immediate | 2014 | Coal | CC | 100 | Fossil-Steam | WECC | Off-Peak | 53.7 | 18 | 1 | 1 | 8560-Electrostatic precipitator problems | D1-Forced - Immediate | 100-Fossil-Steam
8560 | Electrostatic precipitator problems | Pollution Control Equipment | Miscellaneous (Pollution Control Equipment) | D1 | Forced - Immediate | 2014 | Coal | CC | 100 | Fossil-Steam | WECC | Off-Peak | 177.3 | 54 | 1 | 1 | 8560-Electrostatic precipitator problems | D1-Forced - Immediate | 100-Fossil-Steam
8560 | Electrostatic precipitator problems | Pollution Control Equipment | Miscellaneous (Pollution Control Equipment) | D1 | Forced - Immediate | 2014 | Coal | CC | 100 | Fossil-Steam | RFC | Off-Peak | 206.9246 | 80.62 | 1 | 1 | 8560-Electrostatic precipitator problems | D1-Forced - Immediate | 100-Fossil-Steam
8560 | Electrostatic precipitator problems | Pollution Control Equipment | Miscellaneous (Pollution Control Equipment) | D1 | Forced - Immediate | 2014 | Coal | CC | 100 | Fossil-Steam | SERC | Off-Peak | 316.25 | 23 | 1 | 1 | 8560-Electrostatic precipitator problems | D1-Forced - Immediate | 100-Fossil-Steam
8560 | Electrostatic precipitator problems | Pollution Control Equipment | Miscellaneous (Pollution Control Equipment) | D1 | Forced - Immediate | 2014 | Coal | CC | 100 | Fossil-Steam | RFC | Off-Peak | 552 | 12 | 1 | 1 | 8560-Electrostatic precipitator problems | D1-Forced - Immediate | 100-Fossil-Steam
8560 | Electrostatic precipitator problems | Pollution Control Equipment | Miscellaneous (Pollution Control Equipment) | D1 | Forced - Immediate | 2014 | Coal | CC | 100 | Fossil-Steam | RFC | Off-Peak | 560 | 80 | 1 | 1 | 8560-Electrostatic precipitator problems | D1-Forced - Immediate | 100-Fossil-Steam
8560 | Electrostatic precipitator problems | Pollution Control Equipment | Miscellaneous (Pollution Control Equipment) | D1 | Forced - Immediate | 2014 | Coal | CC | 100 | Fossil-Steam | RFC | Summer | 3.3333 | 20 | 1 | 1 | 8560-Electrostatic precipitator problems | D1-Forced - Immediate | 100-Fossil-Steam
8560 | Electrostatic precipitator problems | Pollution Control Equipment | Miscellaneous (Pollution Control Equipment) | D1 | Forced - Immediate | 2014 | Coal | CC | 100 | Fossil-Steam | WECC | Summer | 3.3333 | 10 | 1 | 1 | 8560-Electrostatic precipitator problems | D1-Forced - Immediate | 100-Fossil-Steam
8560 | Electrostatic precipitator problems | Pollution Control Equipment | Miscellaneous (Pollution Control Equipment) | D1 | Forced - Immediate | 2014 | Coal | CC | 100 | Fossil-Steam | WECC | Summer | 22.1667 | 10 | 1 | 1 | 8560-Electrostatic precipitator problems | D1-Forced - Immediate | 100-Fossil-Steam
8560 | Electrostatic precipitator problems | Pollution Control Equipment | Miscellaneous (Pollution Control Equipment) | D1 | Forced - Immediate | 2014 | Coal | CC | 100 | Fossil-Steam | RFC | Summer | 37.6027 | 9.44 | 1 | 1 | 8560-Electrostatic precipitator problems | D1-Forced - Immediate | 100-Fossil-Steam
8560 | Electrostatic precipitator problems | Pollution Control Equipment | Miscellaneous (Pollution Control Equipment) | D1 | Forced - Immediate | 2014 | Coal | CC | 100 | Fossil-Steam | MRO | Summer | 41 | 4 | 1 | 1 | 8560-Electrostatic precipitator problems | D1-Forced - Immediate | 100-Fossil-Steam
8560 | Electrostatic precipitator problems | Pollution Control Equipment | Miscellaneous (Pollution Control Equipment) | D1 | Forced - Immediate | 2014 | Coal | CC | 100 | Fossil-Steam | WECC | Summer | 41 | 41 | 1 | 1 | 8560-Electrostatic precipitator problems | D1-Forced - Immediate | 100-Fossil-Steam
8560 | Electrostatic precipitator problems | Pollution Control Equipment | Miscellaneous (Pollution Control Equipment) | D1 | Forced - Immediate | 2014 | Coal | CC | 100 | Fossil-Steam | WECC | Summer | 41.25 | 55 | 1 | 1 | 8560-Electrostatic precipitator problems | D1-Forced - Immediate | 100-Fossil-Steam
8560 | Electrostatic precipitator problems | Pollution Control Equipment | Miscellaneous (Pollution Control Equipment) | D1 | Forced - Immediate | 2014 | Coal | CC | 100 | Fossil-Steam | WECC | Summer | 45.7333 | 49 | 1 | 1 | 8560-Electrostatic precipitator problems | D1-Forced - Immediate | 100-Fossil-Steam
8560 | Electrostatic precipitator problems | Pollution Control Equipment | Miscellaneous (Pollution Control Equipment) | D1 | Forced - Immediate | 2014 | Coal | CC | 100 | Fossil-Steam | WECC | Summer | 58 | 24 | 1 | 1 | 8560-Electrostatic precipitator problems | D1-Forced - Immediate | 100-Fossil-Steam
8560 | Electrostatic precipitator problems | Pollution Control Equipment | Miscellaneous (Pollution Control Equipment) | D1 | Forced - Immediate | 2014 | Coal | CC | 100 | Fossil-Steam | WECC | Summer | 70 | 30 | 1 | 1 | 8560-Electrostatic precipitator problems | D1-Forced - Immediate | 100-Fossil-Steam
8560 | Electrostatic precipitator problems | Pollution Control Equipment | Miscellaneous (Pollution Control Equipment) | D1 | Forced - Immediate | 2014 | Coal | CC | 100 | Fossil-Steam | WECC | Summer | 91.6667 | 22 | 1 | 1 | 8560-Electrostatic precipitator problems | D1-Forced - Immediate | 100-Fossil-Steam
8560 | Electrostatic precipitator problems | Pollution Control Equipment | Miscellaneous (Pollution Control Equipment) | D1 | Forced - Immediate | 2014 | Coal | CC | 100 | Fossil-Steam | WECC | Summer | 99.1667 | 50 | 1 | 1 | 8560-Electrostatic precipitator problems | D1-Forced - Immediate | 100-Fossil-Steam
8560 | Electrostatic precipitator problems | Pollution Control Equipment | Miscellaneous (Pollution Control Equipment) | D1 | Forced - Immediate | 2014 | Coal | CC | 100 | Fossil-Steam | WECC | Summer | 102.7333 | 92 | 1 | 1 | 8560-Electrostatic precipitator problems | D1-Forced - Immediate | 100-Fossil-Steam
8560 | Electrostatic precipitator problems | Pollution Control Equipment | Miscellaneous (Pollution Control Equipment) | D1 | Forced - Immediate | 2014 | Coal | CC | 100 | Fossil-Steam | WECC | Summer | 105.75 | 45 | 1 | 1 | 8560-Electrostatic precipitator problems | D1-Forced - Immediate | 100-Fossil-Steam
8560 | Electrostatic precipitator problems | Pollution Control Equipment | Miscellaneous (Pollution Control Equipment) | D1 | Forced - Immediate | 2014 | Coal | CC | 100 | Fossil-Steam | WECC | Summer | 125.3333 | 40 | 1 | 1 | 8560-Electrostatic precipitator problems | D1-Forced - Immediate | 100-Fossil-Steam
8560 | Electrostatic precipitator problems | Pollution Control Equipment | Miscellaneous (Pollution Control Equipment) | D1 | Forced - Immediate | 2014 | Coal | CC | 100 | Fossil-Steam | RFC | Summer | 135.6666 | 55 | 1 | 1 | 8560-Electrostatic precipitator problems | D1-Forced - Immediate | 100-Fossil-Steam
8560 | Electrostatic precipitator problems | Pollution Control Equipment | Miscellaneous (Pollution Control Equipment) | D1 | Forced - Immediate | 2014 | Coal | CC | 100 | Fossil-Steam | WECC | Summer | 174.5333 | 119 | 1 | 1 | 8560-Electrostatic precipitator problems | D1-Forced - Immediate | 100-Fossil-Steam
8560 | Electrostatic precipitator problems | Pollution Control Equipment | Miscellaneous (Pollution Control Equipment) | D1 | Forced - Immediate | 2014 | Coal | CC | 100 | Fossil-Steam | WECC | Summer | 256.05 | 27 | 1 | 1 | 8560-Electrostatic precipitator problems | D1-Forced - Immediate | 100-Fossil-Steam
8560 | Electrostatic precipitator problems | Pollution Control Equipment | Miscellaneous (Pollution Control Equipment) | D1 | Forced - Immediate | 2014 | Coal | CC | 100 | Fossil-Steam | WECC | Summer | 270 | 40 | 1 | 1 | 8560-Electrostatic precipitator problems | D1-Forced - Immediate | 100-Fossil-Steam
8560 | Electrostatic precipitator problems | Pollution Control Equipment | Miscellaneous (Pollution Control Equipment) | D1 | Forced - Immediate | 2014 | Coal | CC | 100 | Fossil-Steam | WECC | Summer | 992.2 | 44 | 1 | 1 | 8560-Electrostatic precipitator problems | D1-Forced - Immediate | 100-Fossil-Steam
8560 | Electrostatic precipitator problems | Pollution Control Equipment | Miscellaneous (Pollution Control Equipment) | D1 | Forced - Immediate | 2014 | Coal | CC | 100 | Fossil-Steam | RFC | Winter | 38.3333 | 20 | 1 | 1 | 8560-Electrostatic precipitator problems | D1-Forced - Immediate | 100-Fossil-Steam
8560 | Electrostatic precipitator problems | Pollution Control Equipment | Miscellaneous (Pollution Control Equipment) | D1 | Forced - Immediate | 2014 | Coal | CC | 100 | Fossil-Steam | RFC | Winter | 67.6666 | 28 | 1 | 1 | 8560-Electrostatic precipitator problems | D1-Forced - Immediate | 100-Fossil-Steam
8560 | Electrostatic precipitator problems | Pollution Control Equipment | Miscellaneous (Pollution Control Equipment) | D1 | Forced - Immediate | 2014 | Coal | CC | 100 | Fossil-Steam | RFC | Winter | 103.4 | 94 | 1 | 1 | 8560-Electrostatic precipitator problems | D1-Forced - Immediate | 100-Fossil-Steam
8560 | Electrostatic precipitator problems | Pollution Control Equipment | Miscellaneous (Pollution Control Equipment) | D1 | Forced - Immediate | 2014 | Coal | CC | 100 | Fossil-Steam | WECC | Winter | 128.8833 | 37 | 1 | 1 | 8560-Electrostatic precipitator problems | D1-Forced - Immediate | 100-Fossil-Steam
8560 | Electrostatic precipitator problems | Pollution Control Equipment | Miscellaneous (Pollution Control Equipment) | D1 | Forced - Immediate | 2014 | Coal | CC | 100 | Fossil-Steam | RFC | Winter | 487.5 | 130 | 1 | 1 | 8560-Electrostatic precipitator problems | D1-Forced - Immediate | 100-Fossil-Steam
8560 | Electrostatic precipitator problems | Pollution Control Equipment | Miscellaneous (Pollution Control Equipment) | D1 | Forced - Immediate | 2014 | Coal | CC | 100 | Fossil-Steam | SERC | Winter | 601.3333 | 88 | 1 | 1 | 8560-Electrostatic precipitator problems | D1-Forced - Immediate | 100-Fossil-Steam
8560 | Electrostatic precipitator problems | Pollution Control Equipment | Miscellaneous (Pollution Control Equipment) | D1 | Forced - Immediate | 2014 | Coal | CC | 100 | Fossil-Steam | RFC | Winter | 1438.6666 | 104 | 1 | 1 | 8560-Electrostatic precipitator problems | D1-Forced - Immediate | 100-Fossil-Steam
8560 | Electrostatic precipitator problems | Pollution Control Equipment | Miscellaneous (Pollution Control Equipment) | D1 | Forced - Immediate | 2014 | Coal | CC | 100 | Fossil-Steam | RFC | Winter | 1456.6666 | 95 | 1 | 1 | 8560-Electrostatic precipitator problems | D1-Forced - Immediate | 100-Fossil-Steam
8560 | Electrostatic precipitator problems | Pollution Control Equipment | Miscellaneous (Pollution Control Equipment) | D1 | Forced - Immediate | 2014 | Coal | CC | 100 | Fossil-Steam | RFC | Winter | 1895.1333 | 124 | 1 | 1 | 8560-Electrostatic precipitator problems | D1-Forced - Immediate | 100-Fossil-Steam
8560 | Electrostatic precipitator problems | Pollution Control Equipment | Miscellaneous (Pollution Control Equipment) | D1 | Forced - Immediate | 2014 | Coal | CC | 100 | Fossil-Steam | SERC | Winter | 3477.0666 | 34 | 1 | 1 | 8560-Electrostatic precipitator problems | D1-Forced - Immediate | 100-Fossil-Steam
8560 | Electrostatic precipitator problems | Pollution Control Equipment | Miscellaneous (Pollution Control Equipment) | D1 | Forced - Immediate | 2014 | Coal | LI | 100 | Fossil-Steam | TRE | Off-Peak | 50.13 | 50.13 | 1 | 1 | 8560-Electrostatic precipitator problems | D1-Forced - Immediate | 100-Fossil-Steam
8560 | Electrostatic precipitator problems | Pollution Control Equipment | Miscellaneous (Pollution Control Equipment) | D1 | Forced - Immediate | 2014 | Coal | LI | 100 | Fossil-Steam | TRE | Off-Peak | 137.75 | 87 | 1 | 1 | 8560-Electrostatic precipitator problems | D1-Forced - Immediate | 100-Fossil-Steam
8560 | Electrostatic precipitator problems | Pollution Control Equipment | Miscellaneous (Pollution Control Equipment) | D1 | Forced - Immediate | 2014 | Coal | LI | 100 | Fossil-Steam | TRE | Winter | 97 | 24.25 | 1 | 1 | 8560-Electrostatic precipitator problems | D1-Forced - Immediate | 100-Fossil-Steam
8560 | Electrostatic precipitator problems | Pollution Control Equipment | Miscellaneous (Pollution Control Equipment) | D2 | Forced - Delayed | 2014 | Coal | CC | 100 | Fossil-Steam | WECC | Summer | 52.5 | 175 | 1 | 1 | 8560-Electrostatic precipitator problems | D2-Forced - Delayed | 100-Fossil-Steam
8560 | Electrostatic precipitator problems | Pollution Control Equipment | Miscellaneous (Pollution Control Equipment) | D2 | Forced - Delayed | 2014 | Coal | CC | 100 | Fossil-Steam | WECC | Summer | 418.2 | 123 | 1 | 1 | 8560-Electrostatic precipitator problems | D2-Forced - Delayed | 100-Fossil-Steam
8560 | Electrostatic precipitator problems | Pollution Control Equipment | Miscellaneous (Pollution Control Equipment) | SF | Startup Failure | 2014 | Coal | CC | 100 | Fossil-Steam | SERC | Off-Peak | 576.0832 | 155 | 1 | 1 | 8560-Electrostatic precipitator problems | SF-Startup Failure | 100-Fossil-Steam
8560 | Electrostatic precipitator problems | Pollution Control Equipment | Miscellaneous (Pollution Control Equipment) | U1 | Forced - Immediate | 2014 | Coal | CC | 100 | Fossil-Steam | RFC | Off-Peak | 142.3332 | 140 | 1 | 1 | 8560-Electrostatic precipitator problems | U1-Forced - Immediate | 100-Fossil-Steam
8560 | Electrostatic precipitator problems | Pollution Control Equipment | Miscellaneous (Pollution Control Equipment) | D1 | Forced - Immediate | 2014 | Coal | CC | 100 | Fossil-Steam | WECC | Off-Peak | 2.1 | 7 | 1 | 1 | 8560-Electrostatic precipitator problems | D1-Forced - Immediate | 100-Fossil-Steam
8560 | Electrostatic precipitator problems | Pollution Control Equipment | Miscellaneous (Pollution Control Equipment) | D1 | Forced - Immediate | 2014 | Coal | CC | 100 | Fossil-Steam | WECC | Off-Peak | 15.3333 | 8 | 1 | 1 | 8560-Electrostatic precipitator problems | D1-Forced - Immediate | 100-Fossil-Steam
8560 | Electrostatic precipitator problems | Pollution Control Equipment | Miscellaneous (Pollution Control Equipment) | D1 | Forced - Immediate | 2014 | Coal | CC | 100 | Fossil-Steam | WECC | Off-Peak | 24 | 24 | 1 | 1 | 8560-Electrostatic precipitator problems | D1-Forced - Immediate | 100-Fossil-Steam
8560 | Electrostatic precipitator problems | Pollution Control Equipment | Miscellaneous (Pollution Control Equipment) | D1 | Forced - Immediate | 2014 | Coal | CC | 100 | Fossil-Steam | WECC | Off-Peak | 67.05 | 27 | 1 | 1 | 8560-Electrostatic precipitator problems | D1-Forced - Immediate | 100-Fossil-Steam
8560 | Electrostatic precipitator problems | Pollution Control Equipment | Miscellaneous (Pollution Control Equipment) | D1 | Forced - Immediate | 2014 | Coal | CC | 100 | Fossil-Steam | MRO | Off-Peak | 136.6 | 6 | 1 | 1 | 8560-Electrostatic precipitator problems | D1-Forced - Immediate | 100-Fossil-Steam
8560 | Electrostatic precipitator problems | Pollution Control Equipment | Miscellaneous (Pollution Control Equipment) | D1 | Forced - Immediate | 2014 | Coal | CC | 100 | Fossil-Steam | RFC | Off-Peak | 245.5666 | 139 | 1 | 1 | 8560-Electrostatic precipitator problems | D1-Forced - Immediate | 100-Fossil-Steam
8560 | Electrostatic precipitator problems | Pollution Control Equipment | Miscellaneous (Pollution Control Equipment) | D1 | Forced - Immediate | 2014 | Coal | CC | 100 | Fossil-Steam | RFC | Off-Peak | 3434.5666 | 58 | 1 | 1 | 8560-Electrostatic precipitator problems | D1-Forced - Immediate | 100-Fossil-Steam
8560 | Electrostatic precipitator problems | Pollution Control Equipment | Miscellaneous (Pollution Control Equipment) | D1 | Forced - Immediate | 2014 | Coal | CC | 100 | Fossil-Steam | MRO | Summer | 3.6 | 6 | 1 | 1 | 8560-Electrostatic precipitator problems | D1-Forced - Immediate | 100-Fossil-Steam
8560 | Electrostatic precipitator problems | Pollution Control Equipment | Miscellaneous (Pollution Control Equipment) | D1 | Forced - Immediate | 2014 | Coal | CC | 100 | Fossil-Steam | WECC | Summer | 17 | 17 | 1 | 1 | 8560-Electrostatic precipitator problems | D1-Forced - Immediate | 100-Fossil-Steam
8560 | Electrostatic precipitator problems | Pollution Control Equipment | Miscellaneous (Pollution Control Equipment) | D1 | Forced - Immediate | 2014 | Coal | CC | 100 | Fossil-Steam | MRO | Summer | 31.5 | 6 | 1 | 1 | 8560-Electrostatic precipitator problems | D1-Forced - Immediate | 100-Fossil-Steam
8560 | Electrostatic precipitator problems | Pollution Control Equipment | Miscellaneous (Pollution Control Equipment) | D1 | Forced - Immediate | 2014 | Coal | CC | 100 | Fossil-Steam | WECC | Summer | 31.7333 | 17 | 1 | 1 | 8560-Electrostatic precipitator problems | D1-Forced - Immediate | 100-Fossil-Steam
8560 | Electrostatic precipitator problems | Pollution Control Equipment | Miscellaneous (Pollution Control Equipment) | D1 | Forced - Immediate | 2014 | Coal | CC | 100 | Fossil-Steam | WECC | Summer | 58.3333 | 70 | 1 | 1 | 8560-Electrostatic precipitator problems | D1-Forced - Immediate | 100-Fossil-Steam
8560 | Electrostatic precipitator problems | Pollution Control Equipment | Miscellaneous (Pollution Control Equipment) | D1 | Forced - Immediate | 2014 | Coal | CC | 100 | Fossil-Steam | WECC | Summer | 76 | 19 | 1 | 1 | 8560-Electrostatic precipitator problems | D1-Forced - Immediate | 100-Fossil-Steam
8560 | Electrostatic precipitator problems | Pollution Control Equipment | Miscellaneous (Pollution Control Equipment) | D1 | Forced - Immediate | 2014 | Coal | CC | 100 | Fossil-Steam | WECC | Summer | 85.5 | 54 | 1 | 1 | 8560-Electrostatic precipitator problems | D1-Forced - Immediate | 100-Fossil-Steam
8560 | Electrostatic precipitator problems | Pollution Control Equipment | Miscellaneous (Pollution Control Equipment) | D1 | Forced - Immediate | 2014 | Coal | CC | 100 | Fossil-Steam | WECC | Summer | 120 | 40 | 1 | 1 | 8560-Electrostatic precipitator problems | D1-Forced - Immediate | 100-Fossil-Steam
8560 | Electrostatic precipitator problems | Pollution Control Equipment | Miscellaneous (Pollution Control Equipment) | D1 | Forced - Immediate | 2014 | Coal | CC | 100 | Fossil-Steam | WECC | Summer | 175 | 50 | 1 | 1 | 8560-Electrostatic precipitator problems | D1-Forced - Immediate | 100-Fossil-Steam
8560 | Electrostatic precipitator problems | Pollution Control Equipment | Miscellaneous (Pollution Control Equipment) | D1 | Forced - Immediate | 2014 | Coal | CC | 100 | Fossil-Steam | MRO | Summer | 196 | 28 | 1 | 1 | 8560-Electrostatic precipitator problems | D1-Forced - Immediate | 100-Fossil-Steam
8560 | Electrostatic precipitator problems | Pollution Control Equipment | Miscellaneous (Pollution Control Equipment) | D1 | Forced - Immediate | 2014 | Coal | CC | 100 | Fossil-Steam | MRO | Summer | 265.1 | 11 | 1 | 1 | 8560-Electrostatic precipitator problems | D1-Forced - Immediate | 100-Fossil-Steam
8560 | Electrostatic precipitator problems | Pollution Control Equipment | Miscellaneous (Pollution Control Equipment) | D1 | Forced - Immediate | 2014 | Coal | CC | 100 | Fossil-Steam | WECC | Summer | 366.3166 | 31 | 1 | 1 | 8560-Electrostatic precipitator problems | D1-Forced - Immediate | 100-Fossil-Steam
8560 | Electrostatic precipitator problems | Pollution Control Equipment | Miscellaneous (Pollution Control Equipment) | D1 | Forced - Immediate | 2014 | Coal | CC | 100 | Fossil-Steam | WECC | Summer | 432 | 54 | 1 | 1 | 8560-Electrostatic precipitator problems | D1-Forced - Immediate | 100-Fossil-Steam
8560 | Electrostatic precipitator problems | Pollution Control Equipment | Miscellaneous (Pollution Control Equipment) | D1 | Forced - Immediate | 2014 | Coal | CC | 100 | Fossil-Steam | WECC | Summer | 468.5333 | 56 | 1 | 1 | 8560-Electrostatic precipitator problems | D1-Forced - Immediate | 100-Fossil-Steam
8560 | Electrostatic precipitator problems | Pollution Control Equipment | Miscellaneous (Pollution Control Equipment) | D1 | Forced - Immediate | 2014 | Coal | CC | 100 | Fossil-Steam | SERC | Summer | 1596.3666 | 166 | 1 | 1 | 8560-Electrostatic precipitator problems | D1-Forced - Immediate | 100-Fossil-Steam
8560 | Electrostatic precipitator problems | Pollution Control Equipment | Miscellaneous (Pollution Control Equipment) | D1 | Forced - Immediate | 2014 | Coal | CC | 100 | Fossil-Steam | MRO | Summer | 3511.6667 | 50 | 1 | 1 | 8560-Electrostatic precipitator problems | D1-Forced - Immediate | 100-Fossil-Steam
8560 | Electrostatic precipitator problems | Pollution Control Equipment | Miscellaneous (Pollution Control Equipment) | D1 | Forced - Immediate | 2014 | Coal | CC | 100 | Fossil-Steam | MRO | Winter | 42.25 | 39 | 1 | 1 | 8560-Electrostatic precipitator problems | D1-Forced - Immediate | 100-Fossil-Steam
8560 | Electrostatic precipitator problems | Pollution Control Equipment | Miscellaneous (Pollution Control Equipment) | D1 | Forced - Immediate | 2014 | Coal | CC | 100 | Fossil-Steam | RFC | Winter | 71.25 | 57 | 1 | 1 | 8560-Electrostatic precipitator problems | D1-Forced - Immediate | 100-Fossil-Steam
8560 | Electrostatic precipitator problems | Pollution Control Equipment | Miscellaneous (Pollution Control Equipment) | D1 | Forced - Immediate | 2014 | Coal | CC | 100 | Fossil-Steam | RFC | Winter | 195.2086 | 100.97 | 1 | 1 | 8560-Electrostatic precipitator problems | D1-Forced - Immediate | 100-Fossil-Steam
8560 | Electrostatic precipitator problems | Pollution Control Equipment | Miscellaneous (Pollution Control Equipment) | D1 | Forced - Immediate | 2014 | Coal | CC | 100 | Fossil-Steam | RFC | Winter | 957.4785 | 92.51 | 1 | 1 | 8560-Electrostatic precipitator problems | D1-Forced - Immediate | 100-Fossil-Steam
8560 | Electrostatic precipitator problems | Pollution Control Equipment | Miscellaneous (Pollution Control Equipment) | D1 | Forced - Immediate | 2014 | Coal | CC | 100 | Fossil-Steam | RFC | Winter | 3109.6 | 104 | 1 | 1 | 8560-Electrostatic precipitator problems | D1-Forced - Immediate | 100-Fossil-Steam
8560 | Electrostatic precipitator problems | Pollution Control Equipment | Miscellaneous (Pollution Control Equipment) | D1 | Forced - Immediate | 2014 | Coal | CC | 100 | Fossil-Steam | RFC | Winter | 7123.1999 | 144 | 1 | 1 | 8560-Electrostatic precipitator problems | D1-Forced - Immediate | 100-Fossil-Steam
8560 | Electrostatic precipitator problems | Pollution Control Equipment | Miscellaneous (Pollution Control Equipment) | D1 | Forced - Immediate | 2014 | Coal | CC | 100 | Fossil-Steam | RFC | Winter | 7187.8666 | 94 | 1 | 1 | 8560-Electrostatic precipitator problems | D1-Forced - Immediate | 100-Fossil-Steam
8560 | Electrostatic precipitator problems | Pollution Control Equipment | Miscellaneous (Pollution Control Equipment) | D1 | Forced - Immediate | 2014 | Coal | LI | 100 | Fossil-Steam | TRE | Off-Peak | 852 | 53.25 | 1 | 1 | 8560-Electrostatic precipitator problems | D1-Forced - Immediate | 100-Fossil-Steam
8560 | Electrostatic precipitator problems | Pollution Control Equipment | Miscellaneous (Pollution Control Equipment) | D1 | Forced - Immediate | 2014 | Coal | LI | 100 | Fossil-Steam | TRE | Summer | 1455 | 242.5 | 1 | 1 | 8560-Electrostatic precipitator problems | D1-Forced - Immediate | 100-Fossil-Steam
8560 | Electrostatic precipitator problems | Pollution Control Equipment | Miscellaneous (Pollution Control Equipment) | D1 | Forced - Immediate | 2014 | Coal | LI | 100 | Fossil-Steam | TRE | Winter | 262.01 | 37.43 | 1 | 1 | 8560-Electrostatic precipitator problems | D1-Forced - Immediate | 100-Fossil-Steam
8560 | Electrostatic precipitator problems | Pollution Control Equipment | Miscellaneous (Pollution Control Equipment) | D2 | Forced - Delayed | 2014 | Coal | CC | 100 | Fossil-Steam | WECC | Summer | 191.6667 | 20 | 1 | 1 | 8560-Electrostatic precipitator problems | D2-Forced - Delayed | 100-Fossil-Steam
8560 | Electrostatic precipitator problems | Pollution Control Equipment | Miscellaneous (Pollution Control Equipment) | D2 | Forced - Delayed | 2014 | Coal | CC | 100 | Fossil-Steam | WECC | Summer | 868.3666 | 109 | 1 | 1 | 8560-Electrostatic precipitator problems | D2-Forced - Delayed | 100-Fossil-Steam
8560 | Electrostatic precipitator problems | Pollution Control Equipment | Miscellaneous (Pollution Control Equipment) | D3 | Forced - Postponed | 2014 | Coal | CC | 100 | Fossil-Steam | RFC | Winter | 466.2666 | 104 | 1 | 1 | 8560-Electrostatic precipitator problems | D3-Forced - Postponed | 100-Fossil-Steam
8560 | Electrostatic precipitator problems | Pollution Control Equipment | Miscellaneous (Pollution Control Equipment) | D1 | Forced - Immediate | 2014 | Coal | CC | 100 | Fossil-Steam | WECC | Off-Peak | 8.3333 | 25 | 1 | 1 | 8560-Electrostatic precipitator problems | D1-Forced - Immediate | 100-Fossil-Steam
8560 | Electrostatic precipitator problems | Pollution Control Equipment | Miscellaneous (Pollution Control Equipment) | D1 | Forced - Immediate | 2014 | Coal | CC | 100 | Fossil-Steam | WECC | Off-Peak | 22 | 2 | 1 | 1 | 8560-Electrostatic precipitator problems | D1-Forced - Immediate | 100-Fossil-Steam
8560 | Electrostatic precipitator problems | Pollution Control Equipment | Miscellaneous (Pollution Control Equipment) | D1 | Forced - Immediate | 2014 | Coal | CC | 100 | Fossil-Steam | WECC | Off-Peak | 45.8333 | 50 | 1 | 1 | 8560-Electrostatic precipitator problems | D1-Forced - Immediate | 100-Fossil-Steam
8560 | Electrostatic precipitator problems | Pollution Control Equipment | Miscellaneous (Pollution Control Equipment) | D1 | Forced - Immediate | 2014 | Coal | CC | 100 | Fossil-Steam | WECC | Off-Peak | 51 | 51 | 1 | 1 | 8560-Electrostatic precipitator problems | D1-Forced - Immediate | 100-Fossil-Steam
8560 | Electrostatic precipitator problems | Pollution Control Equipment | Miscellaneous (Pollution Control Equipment) | D1 | Forced - Immediate | 2014 | Coal | CC | 100 | Fossil-Steam | WECC | Off-Peak | 175 | 70 | 1 | 1 | 8560-Electrostatic precipitator problems | D1-Forced - Immediate | 100-Fossil-Steam
8560 | Electrostatic precipitator problems | Pollution Control Equipment | Miscellaneous (Pollution Control Equipment) | D1 | Forced - Immediate | 2014 | Coal | CC | 100 | Fossil-Steam | WECC | Off-Peak | 204.7 | 69 | 1 | 1 | 8560-Electrostatic precipitator problems | D1-Forced - Immediate | 100-Fossil-Steam
8560 | Electrostatic precipitator problems | Pollution Control Equipment | Miscellaneous (Pollution Control Equipment) | D1 | Forced - Immediate | 2014 | Coal | CC | 100 | Fossil-Steam | SERC | Off-Peak | 538 | 269 | 1 | 1 | 8560-Electrostatic precipitator problems | D1-Forced - Immediate | 100-Fossil-Steam
8560 | Electrostatic precipitator problems | Pollution Control Equipment | Miscellaneous (Pollution Control Equipment) | D1 | Forced - Immediate | 2014 | Coal | CC | 100 | Fossil-Steam | SERC | Off-Peak | 770 | 28 | 1 | 1 | 8560-Electrostatic precipitator problems | D1-Forced - Immediate | 100-Fossil-Steam
8560 | Electrostatic precipitator problems | Pollution Control Equipment | Miscellaneous (Pollution Control Equipment) | D1 | Forced - Immediate | 2014 | Coal | CC | 100 | Fossil-Steam | RFC | Off-Peak | 1872 | 78 | 1 | 1 | 8560-Electrostatic precipitator problems | D1-Forced - Immediate | 100-Fossil-Steam
8560 | Electrostatic precipitator problems | Pollution Control Equipment | Miscellaneous (Pollution Control Equipment) | D1 | Forced - Immediate | 2014 | Coal | CC | 100 | Fossil-Steam | RFC | Off-Peak | 3939.1666 | 145 | 1 | 1 | 8560-Electrostatic precipitator problems | D1-Forced - Immediate | 100-Fossil-Steam
8560 | Electrostatic precipitator problems | Pollution Control Equipment | Miscellaneous (Pollution Control Equipment) | D1 | Forced - Immediate | 2014 | Coal | CC | 100 | Fossil-Steam | WECC | Summer | 3 | 3 | 1 | 1 | 8560-Electrostatic precipitator problems | D1-Forced - Immediate | 100-Fossil-Steam
8560 | Electrostatic precipitator problems | Pollution Control Equipment | Miscellaneous (Pollution Control Equipment) | D1 | Forced - Immediate | 2014 | Coal | CC | 100 | Fossil-Steam | WECC | Summer | 12.1667 | 10 | 1 | 1 | 8560-Electrostatic precipitator problems | D1-Forced - Immediate | 100-Fossil-Steam
8560 | Electrostatic precipitator problems | Pollution Control Equipment | Miscellaneous (Pollution Control Equipment) | D1 | Forced - Immediate | 2014 | Coal | CC | 100 | Fossil-Steam | WECC | Summer | 27 | 18 | 1 | 1 | 8560-Electrostatic precipitator problems | D1-Forced - Immediate | 100-Fossil-Steam
8560 | Electrostatic precipitator problems | Pollution Control Equipment | Miscellaneous (Pollution Control Equipment) | D1 | Forced - Immediate | 2014 | Coal | CC | 100 | Fossil-Steam | WECC | Summer | 60 | 60 | 1 | 1 | 8560-Electrostatic precipitator problems | D1-Forced - Immediate | 100-Fossil-Steam
8560 | Electrostatic precipitator problems | Pollution Control Equipment | Miscellaneous (Pollution Control Equipment) | D1 | Forced - Immediate | 2014 | Coal | CC | 100 | Fossil-Steam | WECC | Summer | 75 | 25 | 1 | 1 | 8560-Electrostatic precipitator problems | D1-Forced - Immediate | 100-Fossil-Steam
8560 | Electrostatic precipitator problems | Pollution Control Equipment | Miscellaneous (Pollution Control Equipment) | D1 | Forced - Immediate | 2014 | Coal | CC | 100 | Fossil-Steam | WECC | Summer | 80.6 | 62 | 1 | 1 | 8560-Electrostatic precipitator problems | D1-Forced - Immediate | 100-Fossil-Steam
8560 | Electrostatic precipitator problems | Pollution Control Equipment | Miscellaneous (Pollution Control Equipment) | D1 | Forced - Immediate | 2014 | Coal | CC | 100 | Fossil-Steam | WECC | Summer | 83.3333 | 40 | 1 | 1 | 8560-Electrostatic precipitator problems | D1-Forced - Immediate | 100-Fossil-Steam
8560 | Electrostatic precipitator problems | Pollution Control Equipment | Miscellaneous (Pollution Control Equipment) | D1 | Forced - Immediate | 2014 | Coal | CC | 100 | Fossil-Steam | WECC | Summer | 98 | 98 | 1 | 1 | 8560-Electrostatic precipitator problems | D1-Forced - Immediate | 100-Fossil-Steam
8560 | Electrostatic precipitator problems | Pollution Control Equipment | Miscellaneous (Pollution Control Equipment) | D1 | Forced - Immediate | 2014 | Coal | CC | 100 | Fossil-Steam | MRO | Summer | 101.3667 | 2 | 1 | 1 | 8560-Electrostatic precipitator problems | D1-Forced - Immediate | 100-Fossil-Steam
8560 | Electrostatic precipitator problems | Pollution Control Equipment | Miscellaneous (Pollution Control Equipment) | D1 | Forced - Immediate | 2014 | Coal | CC | 100 | Fossil-Steam | WECC | Summer | 114.3332 | 140 | 1 | 1 | 8560-Electrostatic precipitator problems | D1-Forced - Immediate | 100-Fossil-Steam
8560 | Electrostatic precipitator problems | Pollution Control Equipment | Miscellaneous (Pollution Control Equipment) | D1 | Forced - Immediate | 2014 | Coal | CC | 100 | Fossil-Steam | WECC | Summer | 118.0833 | 65 | 1 | 1 | 8560-Electrostatic precipitator problems | D1-Forced - Immediate | 100-Fossil-Steam
8560 | Electrostatic precipitator problems | Pollution Control Equipment | Miscellaneous (Pollution Control Equipment) | D1 | Forced - Immediate | 2014 | Coal | CC | 100 | Fossil-Steam | WECC | Summer | 141.6666 | 100 | 1 | 1 | 8560-Electrostatic precipitator problems | D1-Forced - Immediate | 100-Fossil-Steam
8560 | Electrostatic precipitator problems | Pollution Control Equipment | Miscellaneous (Pollution Control Equipment) | D1 | Forced - Immediate | 2014 | Coal | CC | 100 | Fossil-Steam | WECC | Summer | 297.35 | 57 | 1 | 1 | 8560-Electrostatic precipitator problems | D1-Forced - Immediate | 100-Fossil-Steam
8560 | Electrostatic precipitator problems | Pollution Control Equipment | Miscellaneous (Pollution Control Equipment) | D1 | Forced - Immediate | 2014 | Coal | CC | 100 | Fossil-Steam | WECC | Summer | 342.2666 | 68 | 1 | 1 | 8560-Electrostatic precipitator problems | D1-Forced - Immediate | 100-Fossil-Steam
8560 | Electrostatic precipitator problems | Pollution Control Equipment | Miscellaneous (Pollution Control Equipment) | D1 | Forced - Immediate | 2014 | Coal | CC | 100 | Fossil-Steam | MRO | Summer | 395.7 | 9 | 1 | 1 | 8560-Electrostatic precipitator problems | D1-Forced - Immediate | 100-Fossil-Steam
8560 | Electrostatic precipitator problems | Pollution Control Equipment | Miscellaneous (Pollution Control Equipment) | D1 | Forced - Immediate | 2014 | Coal | CC | 100 | Fossil-Steam | WECC | Summer | 429.3333 | 112 | 1 | 1 | 8560-Electrostatic precipitator problems | D1-Forced - Immediate | 100-Fossil-Steam
8560 | Electrostatic precipitator problems | Pollution Control Equipment | Miscellaneous (Pollution Control Equipment) | D1 | Forced - Immediate | 2014 | Coal | CC | 100 | Fossil-Steam | WECC | Summer | 445 | 89 | 1 | 1 | 8560-Electrostatic precipitator problems | D1-Forced - Immediate | 100-Fossil-Steam
8560 | Electrostatic precipitator problems | Pollution Control Equipment | Miscellaneous (Pollution Control Equipment) | D1 | Forced - Immediate | 2014 | Coal | CC | 100 | Fossil-Steam | SERC | Summer | 578.75 | 75 | 1 | 1 | 8560-Electrostatic precipitator problems | D1-Forced - Immediate | 100-Fossil-Steam
8560 | Electrostatic precipitator problems | Pollution Control Equipment | Miscellaneous (Pollution Control Equipment) | D1 | Forced - Immediate | 2014 | Coal | CC | 100 | Fossil-Steam | WECC | Summer | 1189.9999 | 102 | 1 | 1 | 8560-Electrostatic precipitator problems | D1-Forced - Immediate | 100-Fossil-Steam
8560 | Electrostatic precipitator problems | Pollution Control Equipment | Miscellaneous (Pollution Control Equipment) | D1 | Forced - Immediate | 2014 | Coal | CC | 100 | Fossil-Steam | RFC | Summer | 1629.75 | 53 | 1 | 1 | 8560-Electrostatic precipitator problems | D1-Forced - Immediate | 100-Fossil-Steam
8560 | Electrostatic precipitator problems | Pollution Control Equipment | Miscellaneous (Pollution Control Equipment) | D1 | Forced - Immediate | 2014 | Coal | CC | 100 | Fossil-Steam | RFC | Summer | 1966.6333 | 41 | 1 | 1 | 8560-Electrostatic precipitator problems | D1-Forced - Immediate | 100-Fossil-Steam
8560 | Electrostatic precipitator problems | Pollution Control Equipment | Miscellaneous (Pollution Control Equipment) | D1 | Forced - Immediate | 2014 | Coal | CC | 100 | Fossil-Steam | RFC | Winter | 1.5666 | 94 | 1 | 1 | 8560-Electrostatic precipitator problems | D1-Forced - Immediate | 100-Fossil-Steam
8560 | Electrostatic precipitator problems | Pollution Control Equipment | Miscellaneous (Pollution Control Equipment) | D1 | Forced - Immediate | 2014 | Coal | CC | 100 | Fossil-Steam | RFC | Winter | 64.7666 | 134 | 1 | 1 | 8560-Electrostatic precipitator problems | D1-Forced - Immediate | 100-Fossil-Steam
8560 | Electrostatic precipitator problems | Pollution Control Equipment | Miscellaneous (Pollution Control Equipment) | D1 | Forced - Immediate | 2014 | Coal | CC | 100 | Fossil-Steam | MRO | Winter | 292.5 | 90 | 1 | 1 | 8560-Electrostatic precipitator problems | D1-Forced - Immediate | 100-Fossil-Steam
8560 | Electrostatic precipitator problems | Pollution Control Equipment | Miscellaneous (Pollution Control Equipment) | D1 | Forced - Immediate | 2014 | Coal | CC | 100 | Fossil-Steam | RFC | Winter | 552 | 60 | 1 | 1 | 8560-Electrostatic precipitator problems | D1-Forced - Immediate | 100-Fossil-Steam
8560 | Electrostatic precipitator problems | Pollution Control Equipment | Miscellaneous (Pollution Control Equipment) | D1 | Forced - Immediate | 2014 | Coal | CC | 100 | Fossil-Steam | RFC | Winter | 2514.6665 | 410 | 1 | 1 | 8560-Electrostatic precipitator problems | D1-Forced - Immediate | 100-Fossil-Steam
8560 | Electrostatic precipitator problems | Pollution Control Equipment | Miscellaneous (Pollution Control Equipment) | D1 | Forced - Immediate | 2014 | Coal | LI | 100 | Fossil-Steam | TRE | Off-Peak | 210.2983 | 87.02 | 1 | 1 | 8560-Electrostatic precipitator problems | D1-Forced - Immediate | 100-Fossil-Steam
8560 | Electrostatic precipitator problems | Pollution Control Equipment | Miscellaneous (Pollution Control Equipment) | D1 | Forced - Immediate | 2014 | Other | BM | 100 | Fossil-Steam | SERC | Off-Peak | 372.69 | 9.09 | 1 | 1 | 8560-Electrostatic precipitator problems | D1-Forced - Immediate | 100-Fossil-Steam
8560 | Electrostatic precipitator problems | Pollution Control Equipment | Miscellaneous (Pollution Control Equipment) | U1 | Forced - Immediate | 2014 | Coal | CC | 100 | Fossil-Steam | SERC | Off-Peak | 263.5 | 155 | 1 | 1 | 8560-Electrostatic precipitator problems | U1-Forced - Immediate | 100-Fossil-Steam
8560 | Electrostatic precipitator problems | Pollution Control Equipment | Miscellaneous (Pollution Control Equipment) | U1 | Forced - Immediate | 2014 | Coal | CC | 100 | Fossil-Steam | RFC | Off-Peak | 66675 | 420 | 1 | 1 | 8560-Electrostatic precipitator problems | U1-Forced - Immediate | 100-Fossil-Steam
8560 | Electrostatic precipitator problems | Pollution Control Equipment | Miscellaneous (Pollution Control Equipment) | D1 | Forced - Immediate | 2014 | Coal | CC | 100 | Fossil-Steam | WECC | Off-Peak | 8.2 | 6 | 1 | 1 | 8560-Electrostatic precipitator problems | D1-Forced - Immediate | 100-Fossil-Steam
8560 | Electrostatic precipitator problems | Pollution Control Equipment | Miscellaneous (Pollution Control Equipment) | D1 | Forced - Immediate | 2014 | Coal | CC | 100 | Fossil-Steam | WECC | Off-Peak | 14.6666 | 80 | 1 | 1 | 8560-Electrostatic precipitator problems | D1-Forced - Immediate | 100-Fossil-Steam
8560 | Electrostatic precipitator problems | Pollution Control Equipment | Miscellaneous (Pollution Control Equipment) | D1 | Forced - Immediate | 2014 | Coal | CC | 100 | Fossil-Steam | WECC | Off-Peak | 17.2 | 8 | 1 | 1 | 8560-Electrostatic precipitator problems | D1-Forced - Immediate | 100-Fossil-Steam
8560 | Electrostatic precipitator problems | Pollution Control Equipment | Miscellaneous (Pollution Control Equipment) | D1 | Forced - Immediate | 2014 | Coal | CC | 100 | Fossil-Steam | RFC | Off-Peak | 36 | 18 | 1 | 1 | 8560-Electrostatic precipitator problems | D1-Forced - Immediate | 100-Fossil-Steam
8560 | Electrostatic precipitator problems | Pollution Control Equipment | Miscellaneous (Pollution Control Equipment) | D1 | Forced - Immediate | 2014 | Coal | CC | 100 | Fossil-Steam | WECC | Off-Peak | 44.3333 | 28 | 1 | 1 | 8560-Electrostatic precipitator problems | D1-Forced - Immediate | 100-Fossil-Steam
8560 | Electrostatic precipitator problems | Pollution Control Equipment | Miscellaneous (Pollution Control Equipment) | D1 | Forced - Immediate | 2014 | Coal | CC | 100 | Fossil-Steam | WECC | Off-Peak | 54 | 54 | 1 | 1 | 8560-Electrostatic precipitator problems | D1-Forced - Immediate | 100-Fossil-Steam
8560 | Electrostatic precipitator problems | Pollution Control Equipment | Miscellaneous (Pollution Control Equipment) | D1 | Forced - Immediate | 2014 | Coal | CC | 100 | Fossil-Steam | WECC | Off-Peak | 71.8667 | 7 | 1 | 1 | 8560-Electrostatic precipitator problems | D1-Forced - Immediate | 100-Fossil-Steam
8560 | Electrostatic precipitator problems | Pollution Control Equipment | Miscellaneous (Pollution Control Equipment) | D1 | Forced - Immediate | 2014 | Coal | CC | 100 | Fossil-Steam | WECC | Off-Peak | 77 | 30 | 1 | 1 | 8560-Electrostatic precipitator problems | D1-Forced - Immediate | 100-Fossil-Steam
8560 | Electrostatic precipitator problems | Pollution Control Equipment | Miscellaneous (Pollution Control Equipment) | D1 | Forced - Immediate | 2014 | Coal | CC | 100 | Fossil-Steam | WECC | Off-Peak | 94.5 | 63 | 1 | 1 | 8560-Electrostatic precipitator problems | D1-Forced - Immediate | 100-Fossil-Steam
8560 | Electrostatic precipitator problems | Pollution Control Equipment | Miscellaneous (Pollution Control Equipment) | D1 | Forced - Immediate | 2014 | Coal | CC | 100 | Fossil-Steam | WECC | Off-Peak | 157.0833 | 29 | 1 | 1 | 8560-Electrostatic precipitator problems | D1-Forced - Immediate | 100-Fossil-Steam
8560 | Electrostatic precipitator problems | Pollution Control Equipment | Miscellaneous (Pollution Control Equipment) | D1 | Forced - Immediate | 2014 | Coal | CC | 100 | Fossil-Steam | RFC | Off-Peak | 171 | 38 | 1 | 1 | 8560-Electrostatic precipitator problems | D1-Forced - Immediate | 100-Fossil-Steam
8560 | Electrostatic precipitator problems | Pollution Control Equipment | Miscellaneous (Pollution Control Equipment) | D1 | Forced - Immediate | 2014 | Coal | CC | 100 | Fossil-Steam | WECC | Off-Peak | 198.9 | 27 | 1 | 1 | 8560-Electrostatic precipitator problems | D1-Forced - Immediate | 100-Fossil-Steam
8560 | Electrostatic precipitator problems | Pollution Control Equipment | Miscellaneous (Pollution Control Equipment) | D1 | Forced - Immediate | 2014 | Coal | CC | 100 | Fossil-Steam | WECC | Off-Peak | 525 | 140 | 1 | 1 | 8560-Electrostatic precipitator problems | D1-Forced - Immediate | 100-Fossil-Steam
8560 | Electrostatic precipitator problems | Pollution Control Equipment | Miscellaneous (Pollution Control Equipment) | D1 | Forced - Immediate | 2014 | Coal | CC | 100 | Fossil-Steam | WECC | Off-Peak | 678.3333 | 20 | 1 | 1 | 8560-Electrostatic precipitator problems | D1-Forced - Immediate | 100-Fossil-Steam
8560 | Electrostatic precipitator problems | Pollution Control Equipment | Miscellaneous (Pollution Control Equipment) | D1 | Forced - Immediate | 2014 | Coal | CC | 100 | Fossil-Steam | SERC | Off-Peak | 1177.7333 | 44 | 1 | 1 | 8560-Electrostatic precipitator problems | D1-Forced - Immediate | 100-Fossil-Steam
8560 | Electrostatic precipitator problems | Pollution Control Equipment | Miscellaneous (Pollution Control Equipment) | D1 | Forced - Immediate | 2014 | Coal | CC | 100 | Fossil-Steam | RFC | Off-Peak | 2008.7 | 106 | 1 | 1 | 8560-Electrostatic precipitator problems | D1-Forced - Immediate | 100-Fossil-Steam
8560 | Electrostatic precipitator problems | Pollution Control Equipment | Miscellaneous (Pollution Control Equipment) | D1 | Forced - Immediate | 2014 | Coal | CC | 100 | Fossil-Steam | MRO | Off-Peak | 3524.9933 | 115.7 | 1 | 1 | 8560-Electrostatic precipitator problems | D1-Forced - Immediate | 100-Fossil-Steam
8560 | Electrostatic precipitator problems | Pollution Control Equipment | Miscellaneous (Pollution Control Equipment) | D1 | Forced - Immediate | 2014 | Coal | CC | 100 | Fossil-Steam | RFC | Summer | 22.7167 | 47 | 1 | 1 | 8560-Electrostatic precipitator problems | D1-Forced - Immediate | 100-Fossil-Steam
8560 | Electrostatic precipitator problems | Pollution Control Equipment | Miscellaneous (Pollution Control Equipment) | D1 | Forced - Immediate | 2014 | Coal | CC | 100 | Fossil-Steam | WECC | Summer | 33.75 | 45 | 1 | 1 | 8560-Electrostatic precipitator problems | D1-Forced - Immediate | 100-Fossil-Steam
8560 | Electrostatic precipitator problems | Pollution Control Equipment | Miscellaneous (Pollution Control Equipment) | D1 | Forced - Immediate | 2014 | Coal | CC | 100 | Fossil-Steam | WECC | Summer | 42 | 14 | 1 | 1 | 8560-Electrostatic precipitator problems | D1-Forced - Immediate | 100-Fossil-Steam
8560 | Electrostatic precipitator problems | Pollution Control Equipment | Miscellaneous (Pollution Control Equipment) | D1 | Forced - Immediate | 2014 | Coal | CC | 100 | Fossil-Steam | WECC | Summer | 47 | 47 | 1 | 1 | 8560-Electrostatic precipitator problems | D1-Forced - Immediate | 100-Fossil-Steam
8560 | Electrostatic precipitator problems | Pollution Control Equipment | Miscellaneous (Pollution Control Equipment) | D1 | Forced - Immediate | 2014 | Coal | CC | 100 | Fossil-Steam | WECC | Summer | 60.6666 | 130 | 1 | 1 | 8560-Electrostatic precipitator problems | D1-Forced - Immediate | 100-Fossil-Steam
8560 | Electrostatic precipitator problems | Pollution Control Equipment | Miscellaneous (Pollution Control Equipment) | D1 | Forced - Immediate | 2014 | Coal | CC | 100 | Fossil-Steam | WECC | Summer | 80.75 | 17 | 1 | 1 | 8560-Electrostatic precipitator problems | D1-Forced - Immediate | 100-Fossil-Steam
8560 | Electrostatic precipitator problems | Pollution Control Equipment | Miscellaneous (Pollution Control Equipment) | D1 | Forced - Immediate | 2014 | Coal | CC | 100 | Fossil-Steam | WECC | Summer | 108.75 | 75 | 1 | 1 | 8560-Electrostatic precipitator problems | D1-Forced - Immediate | 100-Fossil-Steam
8560 | Electrostatic precipitator problems | Pollution Control Equipment | Miscellaneous (Pollution Control Equipment) | D1 | Forced - Immediate | 2014 | Coal | CC | 100 | Fossil-Steam | WECC | Summer | 137.5 | 110 | 1 | 1 | 8560-Electrostatic precipitator problems | D1-Forced - Immediate | 100-Fossil-Steam
8560 | Electrostatic precipitator problems | Pollution Control Equipment | Miscellaneous (Pollution Control Equipment) | D1 | Forced - Immediate | 2014 | Coal | CC | 100 | Fossil-Steam | WECC | Summer | 148.75 | 85 | 1 | 1 | 8560-Electrostatic precipitator problems | D1-Forced - Immediate | 100-Fossil-Steam
8560 | Electrostatic precipitator problems | Pollution Control Equipment | Miscellaneous (Pollution Control Equipment) | D1 | Forced - Immediate | 2014 | Coal | CC | 100 | Fossil-Steam | MRO | Summer | 222.8833 | 43 | 1 | 1 | 8560-Electrostatic precipitator problems | D1-Forced - Immediate | 100-Fossil-Steam
8560 | Electrostatic precipitator problems | Pollution Control Equipment | Miscellaneous (Pollution Control Equipment) | D1 | Forced - Immediate | 2014 | Coal | CC | 100 | Fossil-Steam | WECC | Summer | 270.2333 | 22 | 1 | 1 | 8560-Electrostatic precipitator problems | D1-Forced - Immediate | 100-Fossil-Steam
8560 | Electrostatic precipitator problems | Pollution Control Equipment | Miscellaneous (Pollution Control Equipment) | D1 | Forced - Immediate | 2014 | Coal | CC | 100 | Fossil-Steam | MRO | Summer | 270.6666 | 58 | 1 | 1 | 8560-Electrostatic precipitator problems | D1-Forced - Immediate | 100-Fossil-Steam
8560 | Electrostatic precipitator problems | Pollution Control Equipment | Miscellaneous (Pollution Control Equipment) | D1 | Forced - Immediate | 2014 | Coal | CC | 100 | Fossil-Steam | WECC | Summer | 282 | 120 | 1 | 1 | 8560-Electrostatic precipitator problems | D1-Forced - Immediate | 100-Fossil-Steam
8560 | Electrostatic precipitator problems | Pollution Control Equipment | Miscellaneous (Pollution Control Equipment) | D1 | Forced - Immediate | 2014 | Coal | CC | 100 | Fossil-Steam | WECC | Summer | 315 | 30 | 1 | 1 | 8560-Electrostatic precipitator problems | D1-Forced - Immediate | 100-Fossil-Steam
8560 | Electrostatic precipitator problems | Pollution Control Equipment | Miscellaneous (Pollution Control Equipment) | D1 | Forced - Immediate | 2014 | Coal | CC | 100 | Fossil-Steam | MRO | Summer | 2199.8333 | 67 | 1 | 1 | 8560-Electrostatic precipitator problems | D1-Forced - Immediate | 100-Fossil-Steam
8560 | Electrostatic precipitator problems | Pollution Control Equipment | Miscellaneous (Pollution Control Equipment) | D1 | Forced - Immediate | 2014 | Coal | CC | 100 | Fossil-Steam | SERC | Summer | 3181.2333 | 19 | 1 | 1 | 8560-Electrostatic precipitator problems | D1-Forced - Immediate | 100-Fossil-Steam
8560 | Electrostatic precipitator problems | Pollution Control Equipment | Miscellaneous (Pollution Control Equipment) | D1 | Forced - Immediate | 2014 | Coal | CC | 100 | Fossil-Steam | SERC | Summer | 12924.4 | 316 | 1 | 1 | 8560-Electrostatic precipitator problems | D1-Forced - Immediate | 100-Fossil-Steam
8560 | Electrostatic precipitator problems | Pollution Control Equipment | Miscellaneous (Pollution Control Equipment) | D1 | Forced - Immediate | 2014 | Coal | CC | 100 | Fossil-Steam | MRO | Winter | 85.15 | 39 | 1 | 1 | 8560-Electrostatic precipitator problems | D1-Forced - Immediate | 100-Fossil-Steam
8560 | Electrostatic precipitator problems | Pollution Control Equipment | Miscellaneous (Pollution Control Equipment) | D1 | Forced - Immediate | 2014 | Coal | CC | 100 | Fossil-Steam | RFC | Winter | 90 | 200 | 1 | 1 | 8560-Electrostatic precipitator problems | D1-Forced - Immediate | 100-Fossil-Steam
8560 | Electrostatic precipitator problems | Pollution Control Equipment | Miscellaneous (Pollution Control Equipment) | D1 | Forced - Immediate | 2014 | Coal | CC | 100 | Fossil-Steam | MRO | Winter | 143.45 | 57 | 1 | 1 | 8560-Electrostatic precipitator problems | D1-Forced - Immediate | 100-Fossil-Steam
8560 | Electrostatic precipitator problems | Pollution Control Equipment | Miscellaneous (Pollution Control Equipment) | D1 | Forced - Immediate | 2014 | Coal | CC | 100 | Fossil-Steam | RFC | Winter | 826.5 | 95 | 1 | 1 | 8560-Electrostatic precipitator problems | D1-Forced - Immediate | 100-Fossil-Steam
8560 | Electrostatic precipitator problems | Pollution Control Equipment | Miscellaneous (Pollution Control Equipment) | D1 | Forced - Immediate | 2014 | Coal | CC | 100 | Fossil-Steam | RFC | Winter | 1904.9999 | 90 | 1 | 1 | 8560-Electrostatic precipitator problems | D1-Forced - Immediate | 100-Fossil-Steam
8560 | Electrostatic precipitator problems | Pollution Control Equipment | Miscellaneous (Pollution Control Equipment) | D1 | Forced - Immediate | 2014 | Other | WD | 100 | Fossil-Steam | SERC | Winter | 1909.7666 | 53 | 1 | 1 | 8560-Electrostatic precipitator problems | D1-Forced - Immediate | 100-Fossil-Steam
8560 | Electrostatic precipitator problems | Pollution Control Equipment | Miscellaneous (Pollution Control Equipment) | D2 | Forced - Delayed | 2014 | Coal | CC | 100 | Fossil-Steam | MRO | Summer | 175.2 | 48 | 1 | 1 | 8560-Electrostatic precipitator problems | D2-Forced - Delayed | 100-Fossil-Steam
8560 | Electrostatic precipitator problems | Pollution Control Equipment | Miscellaneous (Pollution Control Equipment) | D3 | Forced - Postponed | 2014 | Coal | CC | 100 | Fossil-Steam | SERC | Summer | 1103.3166 | 49 | 1 | 1 | 8560-Electrostatic precipitator problems | D3-Forced - Postponed | 100-Fossil-Steam
8560 | Electrostatic precipitator problems | Pollution Control Equipment | Miscellaneous (Pollution Control Equipment) | D1 | Forced - Immediate | 2014 | Coal | CC | 100 | Fossil-Steam | WECC | Off-Peak | 9 | 1 | 1 | 1 | 8560-Electrostatic precipitator problems | D1-Forced - Immediate | 100-Fossil-Steam
8560 | Electrostatic precipitator problems | Pollution Control Equipment | Miscellaneous (Pollution Control Equipment) | D1 | Forced - Immediate | 2014 | Coal | CC | 100 | Fossil-Steam | WECC | Off-Peak | 35.9333 | 28 | 1 | 1 | 8560-Electrostatic precipitator problems | D1-Forced - Immediate | 100-Fossil-Steam
8560 | Electrostatic precipitator problems | Pollution Control Equipment | Miscellaneous (Pollution Control Equipment) | D1 | Forced - Immediate | 2014 | Coal | CC | 100 | Fossil-Steam | WECC | Off-Peak | 50 | 50 | 1 | 1 | 8560-Electrostatic precipitator problems | D1-Forced - Immediate | 100-Fossil-Steam
8560 | Electrostatic precipitator problems | Pollution Control Equipment | Miscellaneous (Pollution Control Equipment) | D1 | Forced - Immediate | 2014 | Coal | CC | 100 | Fossil-Steam | RFC | Off-Peak | 58 | 60 | 1 | 1 | 8560-Electrostatic precipitator problems | D1-Forced - Immediate | 100-Fossil-Steam
8560 | Electrostatic precipitator problems | Pollution Control Equipment | Miscellaneous (Pollution Control Equipment) | D1 | Forced - Immediate | 2014 | Coal | CC | 100 | Fossil-Steam | SERC | Off-Peak | 232 | 58 | 1 | 1 | 8560-Electrostatic precipitator problems | D1-Forced - Immediate | 100-Fossil-Steam
8560 | Electrostatic precipitator problems | Pollution Control Equipment | Miscellaneous (Pollution Control Equipment) | D1 | Forced - Immediate | 2014 | Coal | CC | 100 | Fossil-Steam | RFC | Off-Peak | 260.6666 | 115 | 1 | 1 | 8560-Electrostatic precipitator problems | D1-Forced - Immediate | 100-Fossil-Steam
8560 | Electrostatic precipitator problems | Pollution Control Equipment | Miscellaneous (Pollution Control Equipment) | D1 | Forced - Immediate | 2014 | Coal | CC | 100 | Fossil-Steam | WECC | Off-Peak | 540 | 108 | 1 | 1 | 8560-Electrostatic precipitator problems | D1-Forced - Immediate | 100-Fossil-Steam
8560 | Electrostatic precipitator problems | Pollution Control Equipment | Miscellaneous (Pollution Control Equipment) | D1 | Forced - Immediate | 2014 | Coal | CC | 100 | Fossil-Steam | RFC | Off-Peak | 4968 | 108 | 1 | 1 | 8560-Electrostatic precipitator problems | D1-Forced - Immediate | 100-Fossil-Steam
8560 | Electrostatic precipitator problems | Pollution Control Equipment | Miscellaneous (Pollution Control Equipment) | D1 | Forced - Immediate | 2014 | Coal | CC | 100 | Fossil-Steam | WECC | Summer | 10 | 2 | 1 | 1 | 8560-Electrostatic precipitator problems | D1-Forced - Immediate | 100-Fossil-Steam
8560 | Electrostatic precipitator problems | Pollution Control Equipment | Miscellaneous (Pollution Control Equipment) | D1 | Forced - Immediate | 2014 | Coal | CC | 100 | Fossil-Steam | RFC | Summer | 13.6978 | 13.93 | 1 | 1 | 8560-Electrostatic precipitator problems | D1-Forced - Immediate | 100-Fossil-Steam
8560 | Electrostatic precipitator problems | Pollution Control Equipment | Miscellaneous (Pollution Control Equipment) | D1 | Forced - Immediate | 2014 | Coal | CC | 100 | Fossil-Steam | WECC | Summer | 27.5 | 50 | 1 | 1 | 8560-Electrostatic precipitator problems | D1-Forced - Immediate | 100-Fossil-Steam
8560 | Electrostatic precipitator problems | Pollution Control Equipment | Miscellaneous (Pollution Control Equipment) | D1 | Forced - Immediate | 2014 | Coal | CC | 100 | Fossil-Steam | WECC | Summer | 39 | 60 | 1 | 1 | 8560-Electrostatic precipitator problems | D1-Forced - Immediate | 100-Fossil-Steam
8560 | Electrostatic precipitator problems | Pollution Control Equipment | Miscellaneous (Pollution Control Equipment) | D1 | Forced - Immediate | 2014 | Coal | CC | 100 | Fossil-Steam | WECC | Summer | 42 | 42 | 1 | 1 | 8560-Electrostatic precipitator problems | D1-Forced - Immediate | 100-Fossil-Steam
8560 | Electrostatic precipitator problems | Pollution Control Equipment | Miscellaneous (Pollution Control Equipment) | D1 | Forced - Immediate | 2014 | Coal | CC | 100 | Fossil-Steam | NPCC | Summer | 47.115 | 104.7 | 1 | 1 | 8560-Electrostatic precipitator problems | D1-Forced - Immediate | 100-Fossil-Steam
8560 | Electrostatic precipitator problems | Pollution Control Equipment | Miscellaneous (Pollution Control Equipment) | D1 | Forced - Immediate | 2014 | Coal | CC | 100 | Fossil-Steam | WECC | Summer | 57.5 | 23 | 1 | 1 | 8560-Electrostatic precipitator problems | D1-Forced - Immediate | 100-Fossil-Steam
8560 | Electrostatic precipitator problems | Pollution Control Equipment | Miscellaneous (Pollution Control Equipment) | D1 | Forced - Immediate | 2014 | Coal | CC | 100 | Fossil-Steam | WECC | Summer | 73.5 | 42 | 1 | 1 | 8560-Electrostatic precipitator problems | D1-Forced - Immediate | 100-Fossil-Steam
8560 | Electrostatic precipitator problems | Pollution Control Equipment | Miscellaneous (Pollution Control Equipment) | D1 | Forced - Immediate | 2014 | Coal | CC | 100 | Fossil-Steam | WECC | Summer | 79.6667 | 20 | 1 | 1 | 8560-Electrostatic precipitator problems | D1-Forced - Immediate | 100-Fossil-Steam
8560 | Electrostatic precipitator problems | Pollution Control Equipment | Miscellaneous (Pollution Control Equipment) | D1 | Forced - Immediate | 2014 | Coal | CC | 100 | Fossil-Steam | WECC | Summer | 80 | 80 | 1 | 1 | 8560-Electrostatic precipitator problems | D1-Forced - Immediate | 100-Fossil-Steam
8560 | Electrostatic precipitator problems | Pollution Control Equipment | Miscellaneous (Pollution Control Equipment) | D1 | Forced - Immediate | 2014 | Coal | CC | 100 | Fossil-Steam | MRO | Summer | 87.5 | 21 | 1 | 1 | 8560-Electrostatic precipitator problems | D1-Forced - Immediate | 100-Fossil-Steam
8560 | Electrostatic precipitator problems | Pollution Control Equipment | Miscellaneous (Pollution Control Equipment) | D1 | Forced - Immediate | 2014 | Coal | CC | 100 | Fossil-Steam | MRO | Summer | 89.1 | 6 | 1 | 1 | 8560-Electrostatic precipitator problems | D1-Forced - Immediate | 100-Fossil-Steam
8560 | Electrostatic precipitator problems | Pollution Control Equipment | Miscellaneous (Pollution Control Equipment) | D1 | Forced - Immediate | 2014 | Coal | CC | 100 | Fossil-Steam | WECC | Summer | 92 | 23 | 1 | 1 | 8560-Electrostatic precipitator problems | D1-Forced - Immediate | 100-Fossil-Steam
8560 | Electrostatic precipitator problems | Pollution Control Equipment | Miscellaneous (Pollution Control Equipment) | D1 | Forced - Immediate | 2014 | Coal | CC | 100 | Fossil-Steam | WECC | Summer | 116 | 20 | 1 | 1 | 8560-Electrostatic precipitator problems | D1-Forced - Immediate | 100-Fossil-Steam
8560 | Electrostatic precipitator problems | Pollution Control Equipment | Miscellaneous (Pollution Control Equipment) | D1 | Forced - Immediate | 2014 | Coal | CC | 100 | Fossil-Steam | WECC | Summer | 160 | 80 | 1 | 1 | 8560-Electrostatic precipitator problems | D1-Forced - Immediate | 100-Fossil-Steam
8560 | Electrostatic precipitator problems | Pollution Control Equipment | Miscellaneous (Pollution Control Equipment) | D1 | Forced - Immediate | 2014 | Coal | CC | 100 | Fossil-Steam | WECC | Summer | 169.5 | 113 | 1 | 1 | 8560-Electrostatic precipitator problems | D1-Forced - Immediate | 100-Fossil-Steam
8560 | Electrostatic precipitator problems | Pollution Control Equipment | Miscellaneous (Pollution Control Equipment) | D1 | Forced - Immediate | 2014 | Coal | CC | 100 | Fossil-Steam | WECC | Summer | 182 | 91 | 1 | 1 | 8560-Electrostatic precipitator problems | D1-Forced - Immediate | 100-Fossil-Steam
8560 | Electrostatic precipitator problems | Pollution Control Equipment | Miscellaneous (Pollution Control Equipment) | D1 | Forced - Immediate | 2014 | Coal | CC | 100 | Fossil-Steam | WECC | Summer | 196 | 140 | 1 | 1 | 8560-Electrostatic precipitator problems | D1-Forced - Immediate | 100-Fossil-Steam
8560 | Electrostatic precipitator problems | Pollution Control Equipment | Miscellaneous (Pollution Control Equipment) | D1 | Forced - Immediate | 2014 | Coal | CC | 100 | Fossil-Steam | WECC | Summer | 224.2667 | 29 | 1 | 1 | 8560-Electrostatic precipitator problems | D1-Forced - Immediate | 100-Fossil-Steam
8560 | Electrostatic precipitator problems | Pollution Control Equipment | Miscellaneous (Pollution Control Equipment) | D1 | Forced - Immediate | 2014 | Coal | CC | 100 | Fossil-Steam | WECC | Summer | 251.35 | 33 | 1 | 1 | 8560-Electrostatic precipitator problems | D1-Forced - Immediate | 100-Fossil-Steam
8560 | Electrostatic precipitator problems | Pollution Control Equipment | Miscellaneous (Pollution Control Equipment) | D1 | Forced - Immediate | 2014 | Coal | CC | 100 | Fossil-Steam | WECC | Summer | 276.4166 | 107 | 1 | 1 | 8560-Electrostatic precipitator problems | D1-Forced - Immediate | 100-Fossil-Steam
8560 | Electrostatic precipitator problems | Pollution Control Equipment | Miscellaneous (Pollution Control Equipment) | D1 | Forced - Immediate | 2014 | Coal | CC | 100 | Fossil-Steam | WECC | Summer | 300.6666 | 110 | 1 | 1 | 8560-Electrostatic precipitator problems | D1-Forced - Immediate | 100-Fossil-Steam
8560 | Electrostatic precipitator problems | Pollution Control Equipment | Miscellaneous (Pollution Control Equipment) | D1 | Forced - Immediate | 2014 | Coal | CC | 100 | Fossil-Steam | WECC | Summer | 312 | 104 | 1 | 1 | 8560-Electrostatic precipitator problems | D1-Forced - Immediate | 100-Fossil-Steam
8560 | Electrostatic precipitator problems | Pollution Control Equipment | Miscellaneous (Pollution Control Equipment) | D1 | Forced - Immediate | 2014 | Coal | CC | 100 | Fossil-Steam | WECC | Summer | 365.5833 | 107 | 1 | 1 | 8560-Electrostatic precipitator problems | D1-Forced - Immediate | 100-Fossil-Steam
8560 | Electrostatic precipitator problems | Pollution Control Equipment | Miscellaneous (Pollution Control Equipment) | D1 | Forced - Immediate | 2014 | Coal | CC | 100 | Fossil-Steam | WECC | Summer | 409.0666 | 59 | 1 | 1 | 8560-Electrostatic precipitator problems | D1-Forced - Immediate | 100-Fossil-Steam
8560 | Electrostatic precipitator problems | Pollution Control Equipment | Miscellaneous (Pollution Control Equipment) | D1 | Forced - Immediate | 2014 | Coal | CC | 100 | Fossil-Steam | RFC | Winter | 198.75 | 15 | 1 | 1 | 8560-Electrostatic precipitator problems | D1-Forced - Immediate | 100-Fossil-Steam
8560 | Electrostatic precipitator problems | Pollution Control Equipment | Miscellaneous (Pollution Control Equipment) | D1 | Forced - Immediate | 2014 | Coal | CC | 100 | Fossil-Steam | RFC | Winter | 282 | 94 | 1 | 1 | 8560-Electrostatic precipitator problems | D1-Forced - Immediate | 100-Fossil-Steam
8560 | Electrostatic precipitator problems | Pollution Control Equipment | Miscellaneous (Pollution Control Equipment) | D1 | Forced - Immediate | 2014 | Coal | CC | 100 | Fossil-Steam | RFC | Winter | 363 | 110 | 1 | 1 | 8560-Electrostatic precipitator problems | D1-Forced - Immediate | 100-Fossil-Steam
8560 | Electrostatic precipitator problems | Pollution Control Equipment | Miscellaneous (Pollution Control Equipment) | D1 | Forced - Immediate | 2014 | Coal | CC | 100 | Fossil-Steam | RFC | Winter | 827.1666 | 70 | 1 | 1 | 8560-Electrostatic precipitator problems | D1-Forced - Immediate | 100-Fossil-Steam
8560 | Electrostatic precipitator problems | Pollution Control Equipment | Miscellaneous (Pollution Control Equipment) | D1 | Forced - Immediate | 2014 | Coal | CC | 100 | Fossil-Steam | RFC | Winter | 1584.2666 | 104 | 1 | 1 | 8560-Electrostatic precipitator problems | D1-Forced - Immediate | 100-Fossil-Steam
8560 | Electrostatic precipitator problems | Pollution Control Equipment | Miscellaneous (Pollution Control Equipment) | D2 | Forced - Delayed | 2014 | Coal | CC | 100 | Fossil-Steam | WECC | Off-Peak | 78.9666 | 103 | 1 | 1 | 8560-Electrostatic precipitator problems | D2-Forced - Delayed | 100-Fossil-Steam
8560 | Electrostatic precipitator problems | Pollution Control Equipment | Miscellaneous (Pollution Control Equipment) | D2 | Forced - Delayed | 2014 | Coal | CC | 100 | Fossil-Steam | WECC | Off-Peak | 224.8833 | 103 | 1 | 1 | 8560-Electrostatic precipitator problems | D2-Forced - Delayed | 100-Fossil-Steam
8560 | Electrostatic precipitator problems | Pollution Control Equipment | Miscellaneous (Pollution Control Equipment) | D2 | Forced - Delayed | 2014 | Coal | CC | 100 | Fossil-Steam | WECC | Summer | 607.6 | 62 | 1 | 1 | 8560-Electrostatic precipitator problems | D2-Forced - Delayed | 100-Fossil-Steam
8560 | Electrostatic precipitator problems | Pollution Control Equipment | Miscellaneous (Pollution Control Equipment) | D2 | Forced - Delayed | 2014 | Coal | CC | 100 | Fossil-Steam | WECC | Summer | 2913.75 | 225 | 1 | 1 | 8560-Electrostatic precipitator problems | D2-Forced - Delayed | 100-Fossil-Steam
8560 | Electrostatic precipitator problems | Pollution Control Equipment | Miscellaneous (Pollution Control Equipment) | D2 | Forced - Delayed | 2014 | Coal | LI | 100 | Fossil-Steam | TRE | Winter | 61.6333 | 86 | 1 | 1 | 8560-Electrostatic precipitator problems | D2-Forced - Delayed | 100-Fossil-Steam
8560 | Electrostatic precipitator problems | Pollution Control Equipment | Miscellaneous (Pollution Control Equipment) | SF | Startup Failure | 2014 | Coal | CC | 100 | Fossil-Steam | SERC | Off-Peak | 904.4999 | 162 | 1 | 1 | 8560-Electrostatic precipitator problems | SF-Startup Failure | 100-Fossil-Steam
8560 | Electrostatic precipitator problems | Pollution Control Equipment | Miscellaneous (Pollution Control Equipment) | SF | Startup Failure | 2014 | Coal | CC | 100 | Fossil-Steam | SERC | Off-Peak | 986.8332 | 155 | 1 | 1 | 8560-Electrostatic precipitator problems | SF-Startup Failure | 100-Fossil-Steam
8560 | Electrostatic precipitator problems | Pollution Control Equipment | Miscellaneous (Pollution Control Equipment) | U1 | Forced - Immediate | 2014 | Coal | LI | 100 | Fossil-Steam | MRO | Winter | 3958.3333 | 250 | 1 | 1 | 8560-Electrostatic precipitator problems | U1-Forced - Immediate | 100-Fossil-Steam
8560 | Electrostatic precipitator problems | Pollution Control Equipment | Miscellaneous (Pollution Control Equipment) | U1 | Forced - Immediate | 2014 | Oil | OO | 100 | Fossil-Steam | NPCC | Winter | 10313.333 | 455 | 1 | 1 | 8560-Electrostatic precipitator problems | U1-Forced - Immediate | 100-Fossil-Steam
8560 | Electrostatic precipitator problems | Pollution Control Equipment | Miscellaneous (Pollution Control Equipment) | D1 | Forced - Immediate | 2014 | Coal | CC | 100 | Fossil-Steam | MRO | Off-Peak | 15.8333 | 10 | 1 | 1 | 8560-Electrostatic precipitator problems | D1-Forced - Immediate | 100-Fossil-Steam
8560 | Electrostatic precipitator problems | Pollution Control Equipment | Miscellaneous (Pollution Control Equipment) | D1 | Forced - Immediate | 2014 | Coal | CC | 100 | Fossil-Steam | WECC | Off-Peak | 16.6666 | 40 | 1 | 1 | 8560-Electrostatic precipitator problems | D1-Forced - Immediate | 100-Fossil-Steam
8560 | Electrostatic precipitator problems | Pollution Control Equipment | Miscellaneous (Pollution Control Equipment) | D1 | Forced - Immediate | 2014 | Coal | CC | 100 | Fossil-Steam | WECC | Off-Peak | 17 | 12 | 1 | 1 | 8560-Electrostatic precipitator problems | D1-Forced - Immediate | 100-Fossil-Steam
8560 | Electrostatic precipitator problems | Pollution Control Equipment | Miscellaneous (Pollution Control Equipment) | D1 | Forced - Immediate | 2014 | Coal | CC | 100 | Fossil-Steam | RFC | Off-Peak | 18.9833 | 67 | 1 | 1 | 8560-Electrostatic precipitator problems | D1-Forced - Immediate | 100-Fossil-Steam
8560 | Electrostatic precipitator problems | Pollution Control Equipment | Miscellaneous (Pollution Control Equipment) | D1 | Forced - Immediate | 2014 | Coal | CC | 100 | Fossil-Steam | WECC | Off-Peak | 62.6167 | 17 | 1 | 1 | 8560-Electrostatic precipitator problems | D1-Forced - Immediate | 100-Fossil-Steam
8560 | Electrostatic precipitator problems | Pollution Control Equipment | Miscellaneous (Pollution Control Equipment) | D1 | Forced - Immediate | 2014 | Coal | CC | 100 | Fossil-Steam | WECC | Off-Peak | 85.4167 | 41 | 1 | 1 | 8560-Electrostatic precipitator problems | D1-Forced - Immediate | 100-Fossil-Steam
8560 | Electrostatic precipitator problems | Pollution Control Equipment | Miscellaneous (Pollution Control Equipment) | D1 | Forced - Immediate | 2014 | Coal | CC | 100 | Fossil-Steam | WECC | Off-Peak | 109.3333 | 16 | 1 | 1 | 8560-Electrostatic precipitator problems | D1-Forced - Immediate | 100-Fossil-Steam
8560 | Electrostatic precipitator problems | Pollution Control Equipment | Miscellaneous (Pollution Control Equipment) | D1 | Forced - Immediate | 2014 | Coal | CC | 100 | Fossil-Steam | WECC | Off-Peak | 121.6 | 12 | 1 | 1 | 8560-Electrostatic precipitator problems | D1-Forced - Immediate | 100-Fossil-Steam
8560 | Electrostatic precipitator problems | Pollution Control Equipment | Miscellaneous (Pollution Control Equipment) | D1 | Forced - Immediate | 2014 | Coal | CC | 100 | Fossil-Steam | WECC | Off-Peak | 243.75 | 75 | 1 | 1 | 8560-Electrostatic precipitator problems | D1-Forced - Immediate | 100-Fossil-Steam
8560 | Electrostatic precipitator problems | Pollution Control Equipment | Miscellaneous (Pollution Control Equipment) | D1 | Forced - Immediate | 2014 | Coal | CC | 100 | Fossil-Steam | RFC | Off-Peak | 1200 | 24 | 1 | 1 | 8560-Electrostatic precipitator problems | D1-Forced - Immediate | 100-Fossil-Steam
8560 | Electrostatic precipitator problems | Pollution Control Equipment | Miscellaneous (Pollution Control Equipment) | D1 | Forced - Immediate | 2014 | Coal | CC | 100 | Fossil-Steam | WECC | Summer | 6 | 5 | 1 | 1 | 8560-Electrostatic precipitator problems | D1-Forced - Immediate | 100-Fossil-Steam
8560 | Electrostatic precipitator problems | Pollution Control Equipment | Miscellaneous (Pollution Control Equipment) | D1 | Forced - Immediate | 2014 | Coal | CC | 100 | Fossil-Steam | WECC | Summer | 20 | 20 | 1 | 2 | 8560-Electrostatic precipitator problems | D1-Forced - Immediate | 100-Fossil-Steam
8560 | Electrostatic precipitator problems | Pollution Control Equipment | Miscellaneous (Pollution Control Equipment) | D1 | Forced - Immediate | 2014 | Coal | CC | 100 | Fossil-Steam | WECC | Summer | 31.5 | 70 | 1 | 1 | 8560-Electrostatic precipitator problems | D1-Forced - Immediate | 100-Fossil-Steam
8560 | Electrostatic precipitator problems | Pollution Control Equipment | Miscellaneous (Pollution Control Equipment) | D1 | Forced - Immediate | 2014 | Coal | CC | 100 | Fossil-Steam | WECC | Summer | 32.3 | 34 | 1 | 1 | 8560-Electrostatic precipitator problems | D1-Forced - Immediate | 100-Fossil-Steam
8560 | Electrostatic precipitator problems | Pollution Control Equipment | Miscellaneous (Pollution Control Equipment) | D1 | Forced - Immediate | 2014 | Coal | CC | 100 | Fossil-Steam | WECC | Summer | 42.5 | 10 | 1 | 1 | 8560-Electrostatic precipitator problems | D1-Forced - Immediate | 100-Fossil-Steam
8560 | Electrostatic precipitator problems | Pollution Control Equipment | Miscellaneous (Pollution Control Equipment) | D1 | Forced - Immediate | 2014 | Coal | CC | 100 | Fossil-Steam | WECC | Summer | 62.5 | 50 | 1 | 1 | 8560-Electrostatic precipitator problems | D1-Forced - Immediate | 100-Fossil-Steam
8560 | Electrostatic precipitator problems | Pollution Control Equipment | Miscellaneous (Pollution Control Equipment) | D1 | Forced - Immediate | 2014 | Coal | CC | 100 | Fossil-Steam | WECC | Summer | 66.6667 | 50 | 1 | 1 | 8560-Electrostatic precipitator problems | D1-Forced - Immediate | 100-Fossil-Steam
8560 | Electrostatic precipitator problems | Pollution Control Equipment | Miscellaneous (Pollution Control Equipment) | D1 | Forced - Immediate | 2014 | Coal | CC | 100 | Fossil-Steam | WECC | Summer | 71.25 | 15 | 1 | 1 | 8560-Electrostatic precipitator problems | D1-Forced - Immediate | 100-Fossil-Steam
8560 | Electrostatic precipitator problems | Pollution Control Equipment | Miscellaneous (Pollution Control Equipment) | D1 | Forced - Immediate | 2014 | Coal | CC | 100 | Fossil-Steam | WECC | Summer | 75.8333 | 50 | 1 | 1 | 8560-Electrostatic precipitator problems | D1-Forced - Immediate | 100-Fossil-Steam
8560 | Electrostatic precipitator problems | Pollution Control Equipment | Miscellaneous (Pollution Control Equipment) | D1 | Forced - Immediate | 2014 | Coal | CC | 100 | Fossil-Steam | WECC | Summer | 82.6333 | 74 | 1 | 1 | 8560-Electrostatic precipitator problems | D1-Forced - Immediate | 100-Fossil-Steam
8560 | Electrostatic precipitator problems | Pollution Control Equipment | Miscellaneous (Pollution Control Equipment) | D1 | Forced - Immediate | 2014 | Coal | CC | 100 | Fossil-Steam | WECC | Summer | 84 | 72 | 1 | 1 | 8560-Electrostatic precipitator problems | D1-Forced - Immediate | 100-Fossil-Steam
8560 | Electrostatic precipitator problems | Pollution Control Equipment | Miscellaneous (Pollution Control Equipment) | D1 | Forced - Immediate | 2014 | Coal | CC | 100 | Fossil-Steam | WECC | Summer | 94.6666 | 80 | 1 | 1 | 8560-Electrostatic precipitator problems | D1-Forced - Immediate | 100-Fossil-Steam
8560 | Electrostatic precipitator problems | Pollution Control Equipment | Miscellaneous (Pollution Control Equipment) | D1 | Forced - Immediate | 2014 | Coal | CC | 100 | Fossil-Steam | WECC | Summer | 133.4 | 58 | 1 | 1 | 8560-Electrostatic precipitator problems | D1-Forced - Immediate | 100-Fossil-Steam
8560 | Electrostatic precipitator problems | Pollution Control Equipment | Miscellaneous (Pollution Control Equipment) | D1 | Forced - Immediate | 2014 | Coal | CC | 100 | Fossil-Steam | WECC | Summer | 136.8 | 114 | 1 | 1 | 8560-Electrostatic precipitator problems | D1-Forced - Immediate | 100-Fossil-Steam
8560 | Electrostatic precipitator problems | Pollution Control Equipment | Miscellaneous (Pollution Control Equipment) | D1 | Forced - Immediate | 2014 | Coal | CC | 100 | Fossil-Steam | RFC | Summer | 164.25 | 45 | 1 | 1 | 8560-Electrostatic precipitator problems | D1-Forced - Immediate | 100-Fossil-Steam
8560 | Electrostatic precipitator problems | Pollution Control Equipment | Miscellaneous (Pollution Control Equipment) | D1 | Forced - Immediate | 2014 | Coal | CC | 100 | Fossil-Steam | RFC | Summer | 199.9999 | 120 | 1 | 1 | 8560-Electrostatic precipitator problems | D1-Forced - Immediate | 100-Fossil-Steam
8560 | Electrostatic precipitator problems | Pollution Control Equipment | Miscellaneous (Pollution Control Equipment) | D1 | Forced - Immediate | 2014 | Coal | CC | 100 | Fossil-Steam | WECC | Summer | 313.2999 | 78 | 1 | 1 | 8560-Electrostatic precipitator problems | D1-Forced - Immediate | 100-Fossil-Steam
8560 | Electrostatic precipitator problems | Pollution Control Equipment | Miscellaneous (Pollution Control Equipment) | D1 | Forced - Immediate | 2014 | Coal | CC | 100 | Fossil-Steam | MRO | Summer | 1083.5 | 33 | 1 | 1 | 8560-Electrostatic precipitator problems | D1-Forced - Immediate | 100-Fossil-Steam
8560 | Electrostatic precipitator problems | Pollution Control Equipment | Miscellaneous (Pollution Control Equipment) | D1 | Forced - Immediate | 2014 | Coal | CC | 100 | Fossil-Steam | MRO | Summer | 1408.75 | 115 | 1 | 1 | 8560-Electrostatic precipitator problems | D1-Forced - Immediate | 100-Fossil-Steam
8560 | Electrostatic precipitator problems | Pollution Control Equipment | Miscellaneous (Pollution Control Equipment) | D1 | Forced - Immediate | 2014 | Coal | CC | 100 | Fossil-Steam | SERC | Summer | 6314.75 | 87 | 1 | 1 | 8560-Electrostatic precipitator problems | D1-Forced - Immediate | 100-Fossil-Steam
8560 | Electrostatic precipitator problems | Pollution Control Equipment | Miscellaneous (Pollution Control Equipment) | D1 | Forced - Immediate | 2014 | Coal | CC | 100 | Fossil-Steam | RFC | Winter | 1.7333 | 104 | 1 | 1 | 8560-Electrostatic precipitator problems | D1-Forced - Immediate | 100-Fossil-Steam
8560 | Electrostatic precipitator problems | Pollution Control Equipment | Miscellaneous (Pollution Control Equipment) | D1 | Forced - Immediate | 2014 | Coal | CC | 100 | Fossil-Steam | WECC | Winter | 39.2167 | 13 | 1 | 1 | 8560-Electrostatic precipitator problems | D1-Forced - Immediate | 100-Fossil-Steam
8560 | Electrostatic precipitator problems | Pollution Control Equipment | Miscellaneous (Pollution Control Equipment) | D1 | Forced - Immediate | 2014 | Coal | CC | 100 | Fossil-Steam | MRO | Winter | 40.95 | 39 | 1 | 1 | 8560-Electrostatic precipitator problems | D1-Forced - Immediate | 100-Fossil-Steam
8560 | Electrostatic precipitator problems | Pollution Control Equipment | Miscellaneous (Pollution Control Equipment) | D1 | Forced - Immediate | 2014 | Coal | CC | 100 | Fossil-Steam | SERC | Winter | 947.7 | 81 | 1 | 1 | 8560-Electrostatic precipitator problems | D1-Forced - Immediate | 100-Fossil-Steam
8560 | Electrostatic precipitator problems | Pollution Control Equipment | Miscellaneous (Pollution Control Equipment) | D1 | Forced - Immediate | 2014 | Coal | CC | 100 | Fossil-Steam | RFC | Winter | 1944.2333 | 94 | 1 | 1 | 8560-Electrostatic precipitator problems | D1-Forced - Immediate | 100-Fossil-Steam
8560 | Electrostatic precipitator problems | Pollution Control Equipment | Miscellaneous (Pollution Control Equipment) | D2 | Forced - Delayed | 2014 | Coal | LI | 100 | Fossil-Steam | TRE | Summer | 366.6783 | 141.94 | 1 | 1 | 8560-Electrostatic precipitator problems | D2-Forced - Delayed | 100-Fossil-Steam
8560 | Electrostatic precipitator problems | Pollution Control Equipment | Miscellaneous (Pollution Control Equipment) | D1 | Forced - Immediate | 2014 | Other | BM | 800 | Miscellaneous | WECC | Off-Peak | 24.75 | 5.5 | 1 | 1 | 8560-Electrostatic precipitator problems | D1-Forced - Immediate | 800-Miscellaneous
8560 | Electrostatic precipitator problems | Pollution Control Equipment | Miscellaneous (Pollution Control Equipment) | D1 | Forced - Immediate | 2014 | Coal | CC | 810 | Multi-boiler/Multi-turbine | RFC | Summer | 26.5166 | 43 | 1 | 1 | 8560-Electrostatic precipitator problems | D1-Forced - Immediate | 810-Multi-boiler/Multi-turbine
8560 | Electrostatic precipitator problems | Pollution Control Equipment | Miscellaneous (Pollution Control Equipment) | D1 | Forced - Immediate | 2014 | Coal | CC | 810 | Multi-boiler/Multi-turbine | RFC | Summer | 90.6666 | 68 | 1 | 1 | 8560-Electrostatic precipitator problems | D1-Forced - Immediate | 810-Multi-boiler/Multi-turbine
8560 | Electrostatic precipitator problems | Pollution Control Equipment | Miscellaneous (Pollution Control Equipment) | D1 | Forced - Immediate | 2014 | Coal | CC | 810 | Multi-boiler/Multi-turbine | RFC | Summer | 102.6666 | 88 | 1 | 1 | 8560-Electrostatic precipitator problems | D1-Forced - Immediate | 810-Multi-boiler/Multi-turbine
8560 | Electrostatic precipitator problems | Pollution Control Equipment | Miscellaneous (Pollution Control Equipment) | D1 | Forced - Immediate | 2014 | Coal | CC | 810 | Multi-boiler/Multi-turbine | RFC | Summer | 19 | 38 | 1 | 1 | 8560-Electrostatic precipitator problems | D1-Forced - Immediate | 810-Multi-boiler/Multi-turbine
8560 | Electrostatic precipitator problems | Pollution Control Equipment | Miscellaneous (Pollution Control Equipment) | D2 | Forced - Delayed | 2014 | Coal | CC | 810 | Multi-boiler/Multi-turbine | RFC | Summer | 485.75 | 29 | 1 | 1 | 8560-Electrostatic precipitator problems | D2-Forced - Delayed | 810-Multi-boiler/Multi-turbine
8560 | Electrostatic precipitator problems | Pollution Control Equipment | Miscellaneous (Pollution Control Equipment) | D2 | Forced - Delayed | 2014 | Coal | CC | 810 | Multi-boiler/Multi-turbine | RFC | Off-Peak | 156.4 | 24 | 1 | 1 | 8560-Electrostatic precipitator problems | D2-Forced - Delayed | 810-Multi-boiler/Multi-turbine
8560 | Electrostatic precipitator problems | Pollution Control Equipment | Miscellaneous (Pollution Control Equipment) | D2 | Forced - Delayed | 2014 | Coal | CC | 810 | Multi-boiler/Multi-turbine | RFC | Summer | 15.75 | 9 | 1 | 1 | 8560-Electrostatic precipitator problems | D2-Forced - Delayed | 810-Multi-boiler/Multi-turbine
8560 | Electrostatic precipitator problems | Pollution Control Equipment | Miscellaneous (Pollution Control Equipment) | D2 | Forced - Delayed | 2014 | Coal | CC | 810 | Multi-boiler/Multi-turbine | RFC | Summer | 11.0833 | 19 | 1 | 1 | 8560-Electrostatic precipitator problems | D2-Forced - Delayed | 810-Multi-boiler/Multi-turbine
8570 | Mechanical precipitator fouling | Pollution Control Equipment | Miscellaneous (Pollution Control Equipment) | D1 | Forced - Immediate | 2014 | Coal | CC | 100 | Fossil-Steam | RFC | Off-Peak | 94.6666 | 40 | 1 | 1 | 8570-Mechanical precipitator fouling | D1-Forced - Immediate | 100-Fossil-Steam
8580 | Mechanical precipitator problems | Pollution Control Equipment | Miscellaneous (Pollution Control Equipment) | D1 | Forced - Immediate | 2014 | Oil | OO | 100 | Fossil-Steam | RFC | Off-Peak | 58.3333 | 20 | 1 | 1 | 8580-Mechanical precipitator problems | D1-Forced - Immediate | 100-Fossil-Steam
8580 | Mechanical precipitator problems | Pollution Control Equipment | Miscellaneous (Pollution Control Equipment) | D1 | Forced - Immediate | 2014 | Coal | CC | 100 | Fossil-Steam | RFC | Winter | 651 | 45 | 1 | 1 | 8580-Mechanical precipitator problems | D1-Forced - Immediate | 100-Fossil-Steam
8580 | Mechanical precipitator problems | Pollution Control Equipment | Miscellaneous (Pollution Control Equipment) | D3 | Forced - Postponed | 2014 | Coal | CC | 100 | Fossil-Steam | RFC | Off-Peak | 350 | 50 | 1 | 1 | 8580-Mechanical precipitator problems | D3-Forced - Postponed | 100-Fossil-Steam
8580 | Mechanical precipitator problems | Pollution Control Equipment | Miscellaneous (Pollution Control Equipment) | D1 | Forced - Immediate | 2014 | Coal | CC | 100 | Fossil-Steam | MRO | Winter | 17.05 | 33 | 1 | 1 | 8580-Mechanical precipitator problems | D1-Forced - Immediate | 100-Fossil-Steam
8580 | Mechanical precipitator problems | Pollution Control Equipment | Miscellaneous (Pollution Control Equipment) | D1 | Forced - Immediate | 2014 | Coal | OS | 800 | Miscellaneous | RFC | Winter | 554.6833 | 23 | 1 | 1 | 8580-Mechanical precipitator problems | D1-Forced - Immediate | 800-Miscellaneous
8590 | Other precipitator problems | Pollution Control Equipment | Miscellaneous (Pollution Control Equipment) | D1 | Forced - Immediate | 2014 | Coal | CC | 100 | Fossil-Steam | RFC | Off-Peak | 516.4833 | 133 | 1 | 1 | 8590-Other precipitator problems | D1-Forced - Immediate | 100-Fossil-Steam
8590 | Other precipitator problems | Pollution Control Equipment | Miscellaneous (Pollution Control Equipment) | D1 | Forced - Immediate | 2014 | Coal | CC | 100 | Fossil-Steam | RFC | Summer | 116.6667 | 35 | 1 | 1 | 8590-Other precipitator problems | D1-Forced - Immediate | 100-Fossil-Steam
8590 | Other precipitator problems | Pollution Control Equipment | Miscellaneous (Pollution Control Equipment) | D1 | Forced - Immediate | 2014 | Coal | CC | 100 | Fossil-Steam | RFC | Summer | 148.4 | 53 | 1 | 1 | 8590-Other precipitator problems | D1-Forced - Immediate | 100-Fossil-Steam
8590 | Other precipitator problems | Pollution Control Equipment | Miscellaneous (Pollution Control Equipment) | D1 | Forced - Immediate | 2014 | Coal | CC | 100 | Fossil-Steam | RFC | Winter | 1 | 20 | 1 | 1 | 8590-Other precipitator problems | D1-Forced - Immediate | 100-Fossil-Steam
8590 | Other precipitator problems | Pollution Control Equipment | Miscellaneous (Pollution Control Equipment) | D1 | Forced - Immediate | 2014 | Coal | CC | 100 | Fossil-Steam | RFC | Winter | 21 | 3 | 1 | 1 | 8590-Other precipitator problems | D1-Forced - Immediate | 100-Fossil-Steam
8590 | Other precipitator problems | Pollution Control Equipment | Miscellaneous (Pollution Control Equipment) | D1 | Forced - Immediate | 2014 | Coal | CC | 100 | Fossil-Steam | RFC | Winter | 150 | 100 | 1 | 1 | 8590-Other precipitator problems | D1-Forced - Immediate | 100-Fossil-Steam
8590 | Other precipitator problems | Pollution Control Equipment | Miscellaneous (Pollution Control Equipment) | D1 | Forced - Immediate | 2014 | Coal | CC | 100 | Fossil-Steam | MRO | Winter | 688.95 | 3 | 1 | 1 | 8590-Other precipitator problems | D1-Forced - Immediate | 100-Fossil-Steam
8590 | Other precipitator problems | Pollution Control Equipment | Miscellaneous (Pollution Control Equipment) | D1 | Forced - Immediate | 2014 | Coal | CC | 100 | Fossil-Steam | RFC | Winter | 1579 | 30 | 1 | 1 | 8590-Other precipitator problems | D1-Forced - Immediate | 100-Fossil-Steam
8590 | Other precipitator problems | Pollution Control Equipment | Miscellaneous (Pollution Control Equipment) | D1 | Forced - Immediate | 2014 | Coal | LI | 100 | Fossil-Steam | TRE | Off-Peak | 57.2613 | 17.44 | 1 | 1 | 8590-Other precipitator problems | D1-Forced - Immediate | 100-Fossil-Steam
8590 | Other precipitator problems | Pollution Control Equipment | Miscellaneous (Pollution Control Equipment) | SF | Startup Failure | 2014 | Coal | CC | 100 | Fossil-Steam | SERC | Off-Peak | 3631.4999 | 162 | 1 | 1 | 8590-Other precipitator problems | SF-Startup Failure | 100-Fossil-Steam
8590 | Other precipitator problems | Pollution Control Equipment | Miscellaneous (Pollution Control Equipment) | D1 | Forced - Immediate | 2014 | Coal | CC | 100 | Fossil-Steam | MRO | Off-Peak | 150 | 25 | 1 | 1 | 8590-Other precipitator problems | D1-Forced - Immediate | 100-Fossil-Steam
8590 | Other precipitator problems | Pollution Control Equipment | Miscellaneous (Pollution Control Equipment) | D1 | Forced - Immediate | 2014 | Coal | CC | 100 | Fossil-Steam | RFC | Off-Peak | 169.1667 | 25 | 1 | 1 | 8590-Other precipitator problems | D1-Forced - Immediate | 100-Fossil-Steam
8590 | Other precipitator problems | Pollution Control Equipment | Miscellaneous (Pollution Control Equipment) | D1 | Forced - Immediate | 2014 | Coal | CC | 100 | Fossil-Steam | RFC | Winter | 0.3 | 6 | 1 | 1 | 8590-Other precipitator problems | D1-Forced - Immediate | 100-Fossil-Steam
8590 | Other precipitator problems | Pollution Control Equipment | Miscellaneous (Pollution Control Equipment) | D1 | Forced - Immediate | 2014 | Coal | CC | 100 | Fossil-Steam | RFC | Winter | 1425.3333 | 40 | 1 | 1 | 8590-Other precipitator problems | D1-Forced - Immediate | 100-Fossil-Steam
8590 | Other precipitator problems | Pollution Control Equipment | Miscellaneous (Pollution Control Equipment) | D1 | Forced - Immediate | 2014 | Coal | LI | 100 | Fossil-Steam | TRE | Summer | 876 | 146 | 1 | 1 | 8590-Other precipitator problems | D1-Forced - Immediate | 100-Fossil-Steam
8590 | Other precipitator problems | Pollution Control Equipment | Miscellaneous (Pollution Control Equipment) | U1 | Forced - Immediate | 2014 | Coal | CC | 100 | Fossil-Steam | RFC | Winter | 502.2 | 93 | 1 | 1 | 8590-Other precipitator problems | U1-Forced - Immediate | 100-Fossil-Steam
8590 | Other precipitator problems | Pollution Control Equipment | Miscellaneous (Pollution Control Equipment) | D1 | Forced - Immediate | 2014 | Coal | CC | 100 | Fossil-Steam | RFC | Off-Peak | 88 | 22 | 1 | 1 | 8590-Other precipitator problems | D1-Forced - Immediate | 100-Fossil-Steam
8590 | Other precipitator problems | Pollution Control Equipment | Miscellaneous (Pollution Control Equipment) | D1 | Forced - Immediate | 2014 | Coal | CC | 100 | Fossil-Steam | RFC | Off-Peak | 848.7333 | 58 | 1 | 1 | 8590-Other precipitator problems | D1-Forced - Immediate | 100-Fossil-Steam
8590 | Other precipitator problems | Pollution Control Equipment | Miscellaneous (Pollution Control Equipment) | D1 | Forced - Immediate | 2014 | Coal | CC | 100 | Fossil-Steam | WECC | Off-Peak | 1369.0666 | 302 | 1 | 1 | 8590-Other precipitator problems | D1-Forced - Immediate | 100-Fossil-Steam
8590 | Other precipitator problems | Pollution Control Equipment | Miscellaneous (Pollution Control Equipment) | D1 | Forced - Immediate | 2014 | Coal | CC | 100 | Fossil-Steam | MRO | Summer | 66.8666 | 59 | 1 | 1 | 8590-Other precipitator problems | D1-Forced - Immediate | 100-Fossil-Steam
8590 | Other precipitator problems | Pollution Control Equipment | Miscellaneous (Pollution Control Equipment) | D1 | Forced - Immediate | 2014 | Coal | CC | 100 | Fossil-Steam | RFC | Winter | 117.5 | 30 | 1 | 1 | 8590-Other precipitator problems | D1-Forced - Immediate | 100-Fossil-Steam
8590 | Other precipitator problems | Pollution Control Equipment | Miscellaneous (Pollution Control Equipment) | D1 | Forced - Immediate | 2014 | Coal | CC | 100 | Fossil-Steam | RFC | Winter | 206 | 4 | 1 | 1 | 8590-Other precipitator problems | D1-Forced - Immediate | 100-Fossil-Steam
8590 | Other precipitator problems | Pollution Control Equipment | Miscellaneous (Pollution Control Equipment) | D1 | Forced - Immediate | 2014 | Coal | CC | 100 | Fossil-Steam | MRO | Winter | 1023.5 | 23 | 1 | 1 | 8590-Other precipitator problems | D1-Forced - Immediate | 100-Fossil-Steam
8590 | Other precipitator problems | Pollution Control Equipment | Miscellaneous (Pollution Control Equipment) | D1 | Forced - Immediate | 2014 | Coal | CC | 100 | Fossil-Steam | RFC | Winter | 1630 | 50 | 1 | 1 | 8590-Other precipitator problems | D1-Forced - Immediate | 100-Fossil-Steam
8590 | Other precipitator problems | Pollution Control Equipment | Miscellaneous (Pollution Control Equipment) | U1 | Forced - Immediate | 2014 | Coal | CC | 100 | Fossil-Steam | WECC | Summer | 273.4166 | 85 | 1 | 1 | 8590-Other precipitator problems | U1-Forced - Immediate | 100-Fossil-Steam
8590 | Other precipitator problems | Pollution Control Equipment | Miscellaneous (Pollution Control Equipment) | D1 | Forced - Immediate | 2014 | Coal | CC | 100 | Fossil-Steam | RFC | Off-Peak | 978.2666 | 58 | 1 | 1 | 8590-Other precipitator problems | D1-Forced - Immediate | 100-Fossil-Steam
8590 | Other precipitator problems | Pollution Control Equipment | Miscellaneous (Pollution Control Equipment) | D1 | Forced - Immediate | 2014 | Coal | CC | 100 | Fossil-Steam | SERC | Summer | 2378.91 | 265.8 | 1 | 1 | 8590-Other precipitator problems | D1-Forced - Immediate | 100-Fossil-Steam
8590 | Other precipitator problems | Pollution Control Equipment | Miscellaneous (Pollution Control Equipment) | D1 | Forced - Immediate | 2014 | Coal | CC | 100 | Fossil-Steam | RFC | Winter | 360 | 60 | 1 | 1 | 8590-Other precipitator problems | D1-Forced - Immediate | 100-Fossil-Steam
8590 | Other precipitator problems | Pollution Control Equipment | Miscellaneous (Pollution Control Equipment) | D1 | Forced - Immediate | 2014 | Coal | CC | 100 | Fossil-Steam | SERC | Winter | 800.85 | 57 | 1 | 1 | 8590-Other precipitator problems | D1-Forced - Immediate | 100-Fossil-Steam
8590 | Other precipitator problems | Pollution Control Equipment | Miscellaneous (Pollution Control Equipment) | D2 | Forced - Delayed | 2014 | Coal | CC | 100 | Fossil-Steam | RFC | Winter | 505.4 | 42 | 1 | 1 | 8590-Other precipitator problems | D2-Forced - Delayed | 100-Fossil-Steam
8590 | Other precipitator problems | Pollution Control Equipment | Miscellaneous (Pollution Control Equipment) | D2 | Forced - Delayed | 2014 | Coal | LI | 100 | Fossil-Steam | TRE | Summer | 220.9999 | 156 | 1 | 1 | 8590-Other precipitator problems | D2-Forced - Delayed | 100-Fossil-Steam
8590 | Other precipitator problems | Pollution Control Equipment | Miscellaneous (Pollution Control Equipment) | U1 | Forced - Immediate | 2014 | Coal | CC | 100 | Fossil-Steam | RFC | Summer | 7980 | 190 | 1 | 1 | 8590-Other precipitator problems | U1-Forced - Immediate | 100-Fossil-Steam
8590 | Other precipitator problems | Pollution Control Equipment | Miscellaneous (Pollution Control Equipment) | D1 | Forced - Immediate | 2014 | Coal | CC | 100 | Fossil-Steam | MRO | Off-Peak | 20 | 10 | 1 | 1 | 8590-Other precipitator problems | D1-Forced - Immediate | 100-Fossil-Steam
8590 | Other precipitator problems | Pollution Control Equipment | Miscellaneous (Pollution Control Equipment) | D1 | Forced - Immediate | 2014 | Coal | CC | 100 | Fossil-Steam | MRO | Off-Peak | 195 | 15 | 1 | 1 | 8590-Other precipitator problems | D1-Forced - Immediate | 100-Fossil-Steam
8590 | Other precipitator problems | Pollution Control Equipment | Miscellaneous (Pollution Control Equipment) | D1 | Forced - Immediate | 2014 | Coal | CC | 100 | Fossil-Steam | RFC | Off-Peak | 221.6 | 48 | 1 | 1 | 8590-Other precipitator problems | D1-Forced - Immediate | 100-Fossil-Steam
8590 | Other precipitator problems | Pollution Control Equipment | Miscellaneous (Pollution Control Equipment) | D1 | Forced - Immediate | 2014 | Coal | CC | 100 | Fossil-Steam | WECC | Off-Peak | 308 | 308 | 1 | 1 | 8590-Other precipitator problems | D1-Forced - Immediate | 100-Fossil-Steam
8590 | Other precipitator problems | Pollution Control Equipment | Miscellaneous (Pollution Control Equipment) | D1 | Forced - Immediate | 2014 | Coal | CC | 100 | Fossil-Steam | RFC | Off-Peak | 444.6 | 18 | 1 | 1 | 8590-Other precipitator problems | D1-Forced - Immediate | 100-Fossil-Steam
8590 | Other precipitator problems | Pollution Control Equipment | Miscellaneous (Pollution Control Equipment) | D1 | Forced - Immediate | 2014 | Coal | CC | 100 | Fossil-Steam | RFC | Summer | 51 | 20 | 1 | 1 | 8590-Other precipitator problems | D1-Forced - Immediate | 100-Fossil-Steam
8590 | Other precipitator problems | Pollution Control Equipment | Miscellaneous (Pollution Control Equipment) | D1 | Forced - Immediate | 2014 | Coal | CC | 100 | Fossil-Steam | RFC | Winter | 44.0833 | 5 | 1 | 1 | 8590-Other precipitator problems | D1-Forced - Immediate | 100-Fossil-Steam
8590 | Other precipitator problems | Pollution Control Equipment | Miscellaneous (Pollution Control Equipment) | D1 | Forced - Immediate | 2014 | Coal | CC | 100 | Fossil-Steam | RFC | Winter | 166.6666 | 40 | 1 | 1 | 8590-Other precipitator problems | D1-Forced - Immediate | 100-Fossil-Steam
8590 | Other precipitator problems | Pollution Control Equipment | Miscellaneous (Pollution Control Equipment) | D1 | Forced - Immediate | 2014 | Coal | CC | 100 | Fossil-Steam | WECC | Winter | 217.6 | 136 | 1 | 1 | 8590-Other precipitator problems | D1-Forced - Immediate | 100-Fossil-Steam
8590 | Other precipitator problems | Pollution Control Equipment | Miscellaneous (Pollution Control Equipment) | D1 | Forced - Immediate | 2014 | Coal | CC | 100 | Fossil-Steam | RFC | Winter | 253.3333 | 100 | 1 | 1 | 8590-Other precipitator problems | D1-Forced - Immediate | 100-Fossil-Steam
8590 | Other precipitator problems | Pollution Control Equipment | Miscellaneous (Pollution Control Equipment) | D1 | Forced - Immediate | 2014 | Coal | CC | 100 | Fossil-Steam | RFC | Winter | 289.25 | 13 | 1 | 1 | 8590-Other precipitator problems | D1-Forced - Immediate | 100-Fossil-Steam
8590 | Other precipitator problems | Pollution Control Equipment | Miscellaneous (Pollution Control Equipment) | D1 | Forced - Immediate | 2014 | Coal | CC | 100 | Fossil-Steam | RFC | Winter | 926.7 | 18 | 1 | 1 | 8590-Other precipitator problems | D1-Forced - Immediate | 100-Fossil-Steam
8590 | Other precipitator problems | Pollution Control Equipment | Miscellaneous (Pollution Control Equipment) | D1 | Forced - Immediate | 2014 | Coal | LI | 100 | Fossil-Steam | TRE | Off-Peak | 9286.08 | 290.19 | 1 | 1 | 8590-Other precipitator problems | D1-Forced - Immediate | 100-Fossil-Steam
8590 | Other precipitator problems | Pollution Control Equipment | Miscellaneous (Pollution Control Equipment) | D2 | Forced - Delayed | 2014 | Coal | CC | 100 | Fossil-Steam | RFC | Winter | 45.1 | 11 | 1 | 1 | 8590-Other precipitator problems | D2-Forced - Delayed | 100-Fossil-Steam
8590 | Other precipitator problems | Pollution Control Equipment | Miscellaneous (Pollution Control Equipment) | D2 | Forced - Delayed | 2014 | Coal | CC | 100 | Fossil-Steam | RFC | Winter | 401.7 | 13 | 1 | 1 | 8590-Other precipitator problems | D2-Forced - Delayed | 100-Fossil-Steam
8590 | Other precipitator problems | Pollution Control Equipment | Miscellaneous (Pollution Control Equipment) | D1 | Forced - Immediate | 2014 | Coal | CC | 100 | Fossil-Steam | RFC | Summer | 1257.4635 | 180.93 | 1 | 1 | 8590-Other precipitator problems | D1-Forced - Immediate | 100-Fossil-Steam
8590 | Other precipitator problems | Pollution Control Equipment | Miscellaneous (Pollution Control Equipment) | D1 | Forced - Immediate | 2014 | Coal | CC | 100 | Fossil-Steam | RFC | Winter | 43.5 | 30 | 1 | 1 | 8590-Other precipitator problems | D1-Forced - Immediate | 100-Fossil-Steam
8590 | Other precipitator problems | Pollution Control Equipment | Miscellaneous (Pollution Control Equipment) | D1 | Forced - Immediate | 2014 | Coal | CC | 100 | Fossil-Steam | RFC | Winter | 90 | 30 | 1 | 1 | 8590-Other precipitator problems | D1-Forced - Immediate | 100-Fossil-Steam
8590 | Other precipitator problems | Pollution Control Equipment | Miscellaneous (Pollution Control Equipment) | D1 | Forced - Immediate | 2014 | Coal | CC | 100 | Fossil-Steam | RFC | Winter | 425.8333 | 70 | 1 | 2 | 8590-Other precipitator problems | D1-Forced - Immediate | 100-Fossil-Steam
8590 | Other precipitator problems | Pollution Control Equipment | Miscellaneous (Pollution Control Equipment) | D1 | Forced - Immediate | 2014 | Coal | CC | 100 | Fossil-Steam | RFC | Winter | 540 | 90 | 1 | 1 | 8590-Other precipitator problems | D1-Forced - Immediate | 100-Fossil-Steam
8590 | Other precipitator problems | Pollution Control Equipment | Miscellaneous (Pollution Control Equipment) | D1 | Forced - Immediate | 2014 | Coal | CC | 100 | Fossil-Steam | RFC | Winter | 1064.25 | 11 | 1 | 1 | 8590-Other precipitator problems | D1-Forced - Immediate | 100-Fossil-Steam
8590 | Other precipitator problems | Pollution Control Equipment | Miscellaneous (Pollution Control Equipment) | D1 | Forced - Immediate | 2014 | Coal | CC | 100 | Fossil-Steam | MRO | Winter | 1462.5 | 65 | 1 | 1 | 8590-Other precipitator problems | D1-Forced - Immediate | 100-Fossil-Steam
8590 | Other precipitator problems | Pollution Control Equipment | Miscellaneous (Pollution Control Equipment) | D1 | Forced - Immediate | 2014 | Coal | CC | 100 | Fossil-Steam | RFC | Winter | 2500 | 500 | 1 | 1 | 8590-Other precipitator problems | D1-Forced - Immediate | 100-Fossil-Steam
8590 | Other precipitator problems | Pollution Control Equipment | Miscellaneous (Pollution Control Equipment) | D1 | Forced - Immediate | 2014 | Coal | CC | 100 | Fossil-Steam | RFC | Winter | 7071.1666 | 70 | 1 | 1 | 8590-Other precipitator problems | D1-Forced - Immediate | 100-Fossil-Steam
8590 | Other precipitator problems | Pollution Control Equipment | Miscellaneous (Pollution Control Equipment) | D1 | Forced - Immediate | 2014 | Coal | CC | 100 | Fossil-Steam | SERC | Winter | 33904 | 104 | 1 | 1 | 8590-Other precipitator problems | D1-Forced - Immediate | 100-Fossil-Steam
8590 | Other precipitator problems | Pollution Control Equipment | Miscellaneous (Pollution Control Equipment) | D2 | Forced - Delayed | 2014 | Coal | CC | 100 | Fossil-Steam | RFC | Winter | 4358.9333 | 22 | 1 | 1 | 8590-Other precipitator problems | D2-Forced - Delayed | 100-Fossil-Steam
8590 | Other precipitator problems | Pollution Control Equipment | Miscellaneous (Pollution Control Equipment) | U1 | Forced - Immediate | 2014 | Coal | CC | 100 | Fossil-Steam | RFC | Off-Peak | 489.3 | 63 | 1 | 1 | 8590-Other precipitator problems | U1-Forced - Immediate | 100-Fossil-Steam
8590 | Other precipitator problems | Pollution Control Equipment | Miscellaneous (Pollution Control Equipment) | U1 | Forced - Immediate | 2014 | Coal | CC | 100 | Fossil-Steam | MRO | Summer | 15316.7707 | 517.75 | 1 | 1 | 8590-Other precipitator problems | U1-Forced - Immediate | 100-Fossil-Steam
8590 | Other precipitator problems | Pollution Control Equipment | Miscellaneous (Pollution Control Equipment) | U1 | Forced - Immediate | 2014 | Coal | CC | 100 | Fossil-Steam | RFC | Winter | 8350 | 200 | 1 | 1 | 8590-Other precipitator problems | U1-Forced - Immediate | 100-Fossil-Steam
8590 | Other precipitator problems | Pollution Control Equipment | Miscellaneous (Pollution Control Equipment) | D1 | Forced - Immediate | 2014 | Coal | CC | 100 | Fossil-Steam | RFC | Summer | 496.2167 | 19 | 1 | 1 | 8590-Other precipitator problems | D1-Forced - Immediate | 100-Fossil-Steam
8590 | Other precipitator problems | Pollution Control Equipment | Miscellaneous (Pollution Control Equipment) | D1 | Forced - Immediate | 2014 | Coal | CC | 100 | Fossil-Steam | RFC | Winter | 27.3333 | 40 | 1 | 1 | 8590-Other precipitator problems | D1-Forced - Immediate | 100-Fossil-Steam
8590 | Other precipitator problems | Pollution Control Equipment | Miscellaneous (Pollution Control Equipment) | D2 | Forced - Delayed | 2014 | Coal | CC | 100 | Fossil-Steam | RFC | Winter | 2566.6 | 93.9 | 1 | 1 | 8590-Other precipitator problems | D2-Forced - Delayed | 100-Fossil-Steam
8590 | Other precipitator problems | Pollution Control Equipment | Miscellaneous (Pollution Control Equipment) | D1 | Forced - Immediate | 2014 | Coal | CC | 100 | Fossil-Steam | MRO | Off-Peak | 10 | 10 | 1 | 1 | 8590-Other precipitator problems | D1-Forced - Immediate | 100-Fossil-Steam
8590 | Other precipitator problems | Pollution Control Equipment | Miscellaneous (Pollution Control Equipment) | D1 | Forced - Immediate | 2014 | Coal | CC | 100 | Fossil-Steam | SERC | Off-Peak | 56.7 | 42 | 1 | 1 | 8590-Other precipitator problems | D1-Forced - Immediate | 100-Fossil-Steam
8590 | Other precipitator problems | Pollution Control Equipment | Miscellaneous (Pollution Control Equipment) | D1 | Forced - Immediate | 2014 | Coal | CC | 100 | Fossil-Steam | SERC | Off-Peak | 114 | 57 | 1 | 1 | 8590-Other precipitator problems | D1-Forced - Immediate | 100-Fossil-Steam
8590 | Other precipitator problems | Pollution Control Equipment | Miscellaneous (Pollution Control Equipment) | D1 | Forced - Immediate | 2014 | Coal | CC | 100 | Fossil-Steam | RFC | Summer | 150 | 30 | 1 | 1 | 8590-Other precipitator problems | D1-Forced - Immediate | 100-Fossil-Steam
8590 | Other precipitator problems | Pollution Control Equipment | Miscellaneous (Pollution Control Equipment) | D1 | Forced - Immediate | 2014 | Coal | CC | 100 | Fossil-Steam | RFC | Winter | 19.5 | 6 | 1 | 1 | 8590-Other precipitator problems | D1-Forced - Immediate | 100-Fossil-Steam
8590 | Other precipitator problems | Pollution Control Equipment | Miscellaneous (Pollution Control Equipment) | D1 | Forced - Immediate | 2014 | Coal | CC | 100 | Fossil-Steam | RFC | Winter | 78.1 | 71 | 1 | 1 | 8590-Other precipitator problems | D1-Forced - Immediate | 100-Fossil-Steam
8590 | Other precipitator problems | Pollution Control Equipment | Miscellaneous (Pollution Control Equipment) | D1 | Forced - Immediate | 2014 | Coal | CC | 100 | Fossil-Steam | RFC | Winter | 86.6667 | 50 | 1 | 1 | 8590-Other precipitator problems | D1-Forced - Immediate | 100-Fossil-Steam
8590 | Other precipitator problems | Pollution Control Equipment | Miscellaneous (Pollution Control Equipment) | D1 | Forced - Immediate | 2014 | Coal | CC | 100 | Fossil-Steam | RFC | Winter | 96.35 | 35.25 | 1 | 1 | 8590-Other precipitator problems | D1-Forced - Immediate | 100-Fossil-Steam
8590 | Other precipitator problems | Pollution Control Equipment | Miscellaneous (Pollution Control Equipment) | D1 | Forced - Immediate | 2014 | Coal | CC | 100 | Fossil-Steam | RFC | Winter | 222.6666 | 40 | 1 | 1 | 8590-Other precipitator problems | D1-Forced - Immediate | 100-Fossil-Steam
8600 | Flue gas additives (furnace injection) | Pollution Control Equipment | Miscellaneous (Pollution Control Equipment) | D1 | Forced - Immediate | 2014 | Coal | CC | 100 | Fossil-Steam | MRO | Off-Peak | 46.6666 | 80 | 1 | 1 | 8600-Flue gas additives (furnace injection) | D1-Forced - Immediate | 100-Fossil-Steam
8600 | Flue gas additives (furnace injection) | Pollution Control Equipment | Miscellaneous (Pollution Control Equipment) | D1 | Forced - Immediate | 2014 | Coal | CC | 100 | Fossil-Steam | RFC | Off-Peak | 585.75 | 55 | 1 | 1 | 8600-Flue gas additives (furnace injection) | D1-Forced - Immediate | 100-Fossil-Steam
8600 | Flue gas additives (furnace injection) | Pollution Control Equipment | Miscellaneous (Pollution Control Equipment) | D2 | Forced - Delayed | 2014 | Coal | CC | 100 | Fossil-Steam | SERC | Summer | 4547.4166 | 197 | 1 | 1 | 8600-Flue gas additives (furnace injection) | D2-Forced - Delayed | 100-Fossil-Steam
8600 | Flue gas additives (furnace injection) | Pollution Control Equipment | Miscellaneous (Pollution Control Equipment) | D1 | Forced - Immediate | 2014 | Coal | CC | 100 | Fossil-Steam | MRO | Off-Peak | 777.3333 | 80 | 1 | 1 | 8600-Flue gas additives (furnace injection) | D1-Forced - Immediate | 100-Fossil-Steam
8600 | Flue gas additives (furnace injection) | Pollution Control Equipment | Miscellaneous (Pollution Control Equipment) | D1 | Forced - Immediate | 2014 | Coal | CC | 100 | Fossil-Steam | RFC | Winter | 81.3333 | 40 | 1 | 1 | 8600-Flue gas additives (furnace injection) | D1-Forced - Immediate | 100-Fossil-Steam
8600 | Flue gas additives (furnace injection) | Pollution Control Equipment | Miscellaneous (Pollution Control Equipment) | D1 | Forced - Immediate | 2014 | Coal | CC | 100 | Fossil-Steam | MRO | Winter | 218.6666 | 40 | 1 | 1 | 8600-Flue gas additives (furnace injection) | D1-Forced - Immediate | 100-Fossil-Steam
8600 | Flue gas additives (furnace injection) | Pollution Control Equipment | Miscellaneous (Pollution Control Equipment) | D1 | Forced - Immediate | 2014 | Coal | CC | 100 | Fossil-Steam | MRO | Winter | 1228.3333 | 100 | 1 | 1 | 8600-Flue gas additives (furnace injection) | D1-Forced - Immediate | 100-Fossil-Steam
8600 | Flue gas additives (furnace injection) | Pollution Control Equipment | Miscellaneous (Pollution Control Equipment) | D1 | Forced - Immediate | 2014 | Coal | CC | 100 | Fossil-Steam | MRO | Winter | 10355.625 | 78.9 | 1 | 1 | 8600-Flue gas additives (furnace injection) | D1-Forced - Immediate | 100-Fossil-Steam
8600 | Flue gas additives (furnace injection) | Pollution Control Equipment | Miscellaneous (Pollution Control Equipment) | D1 | Forced - Immediate | 2014 | Coal | CC | 100 | Fossil-Steam | RFC | Off-Peak | 43.5 | 45 | 1 | 1 | 8600-Flue gas additives (furnace injection) | D1-Forced - Immediate | 100-Fossil-Steam
8600 | Flue gas additives (furnace injection) | Pollution Control Equipment | Miscellaneous (Pollution Control Equipment) | D1 | Forced - Immediate | 2014 | Coal | CC | 100 | Fossil-Steam | RFC | Summer | 38.3333 | 50 | 1 | 1 | 8600-Flue gas additives (furnace injection) | D1-Forced - Immediate | 100-Fossil-Steam
8600 | Flue gas additives (furnace injection) | Pollution Control Equipment | Miscellaneous (Pollution Control Equipment) | D1 | Forced - Immediate | 2014 | Coal | CC | 100 | Fossil-Steam | RFC | Winter | 0.8333 | 50 | 1 | 1 | 8600-Flue gas additives (furnace injection) | D1-Forced - Immediate | 100-Fossil-Steam
8600 | Flue gas additives (furnace injection) | Pollution Control Equipment | Miscellaneous (Pollution Control Equipment) | D1 | Forced - Immediate | 2014 | Coal | CC | 100 | Fossil-Steam | MRO | Winter | 75 | 50 | 1 | 1 | 8600-Flue gas additives (furnace injection) | D1-Forced - Immediate | 100-Fossil-Steam
8600 | Flue gas additives (furnace injection) | Pollution Control Equipment | Miscellaneous (Pollution Control Equipment) | D1 | Forced - Immediate | 2014 | Coal | CC | 100 | Fossil-Steam | MRO | Winter | 96.3533 | 14.9 | 1 | 1 | 8600-Flue gas additives (furnace injection) | D1-Forced - Immediate | 100-Fossil-Steam
8600 | Flue gas additives (furnace injection) | Pollution Control Equipment | Miscellaneous (Pollution Control Equipment) | D1 | Forced - Immediate | 2014 | Coal | CC | 100 | Fossil-Steam | RFC | Winter | 3512.5 | 75 | 1 | 1 | 8600-Flue gas additives (furnace injection) | D1-Forced - Immediate | 100-Fossil-Steam
8600 | Flue gas additives (furnace injection) | Pollution Control Equipment | Miscellaneous (Pollution Control Equipment) | D1 | Forced - Immediate | 2014 | Coal | CC | 100 | Fossil-Steam | RFC | Off-Peak | 840 | 35 | 1 | 1 | 8600-Flue gas additives (furnace injection) | D1-Forced - Immediate | 100-Fossil-Steam
8600 | Flue gas additives (furnace injection) | Pollution Control Equipment | Miscellaneous (Pollution Control Equipment) | D1 | Forced - Immediate | 2014 | Coal | CC | 100 | Fossil-Steam | RFC | Off-Peak | 106.0833 | 95 | 1 | 1 | 8600-Flue gas additives (furnace injection) | D1-Forced - Immediate | 100-Fossil-Steam
8600 | Flue gas additives (furnace injection) | Pollution Control Equipment | Miscellaneous (Pollution Control Equipment) | D1 | Forced - Immediate | 2014 | Coal | CC | 100 | Fossil-Steam | MRO | Off-Peak | 912.5 | 50 | 1 | 1 | 8600-Flue gas additives (furnace injection) | D1-Forced - Immediate | 100-Fossil-Steam
8600 | Flue gas additives (furnace injection) | Pollution Control Equipment | Miscellaneous (Pollution Control Equipment) | D1 | Forced - Immediate | 2014 | Coal | CC | 100 | Fossil-Steam | MRO | Winter | 70 | 70 | 1 | 1 | 8600-Flue gas additives (furnace injection) | D1-Forced - Immediate | 100-Fossil-Steam
8600 | Flue gas additives (furnace injection) | Pollution Control Equipment | Miscellaneous (Pollution Control Equipment) | D1 | Forced - Immediate | 2014 | Coal | CC | 100 | Fossil-Steam | MRO | Winter | 671.25 | 45 | 1 | 1 | 8600-Flue gas additives (furnace injection) | D1-Forced - Immediate | 100-Fossil-Steam
8600 | Flue gas additives (furnace injection) | Pollution Control Equipment | Miscellaneous (Pollution Control Equipment) | D1 | Forced - Immediate | 2014 | Coal | CC | 100 | Fossil-Steam | MRO | Winter | 2065 | 70 | 1 | 1 | 8600-Flue gas additives (furnace injection) | D1-Forced - Immediate | 100-Fossil-Steam
8600 | Flue gas additives (furnace injection) | Pollution Control Equipment | Miscellaneous (Pollution Control Equipment) | D1 | Forced - Immediate | 2014 | Coal | CC | 100 | Fossil-Steam | MRO | Off-Peak | 2400 | 80 | 1 | 1 | 8600-Flue gas additives (furnace injection) | D1-Forced - Immediate | 100-Fossil-Steam
8600 | Flue gas additives (furnace injection) | Pollution Control Equipment | Miscellaneous (Pollution Control Equipment) | D1 | Forced - Immediate | 2014 | Coal | CC | 100 | Fossil-Steam | MRO | Winter | 449.3333 | 80 | 1 | 1 | 8600-Flue gas additives (furnace injection) | D1-Forced - Immediate | 100-Fossil-Steam
8600 | Flue gas additives (furnace injection) | Pollution Control Equipment | Miscellaneous (Pollution Control Equipment) | D1 | Forced - Immediate | 2014 | Coal | CC | 100 | Fossil-Steam | MRO | Off-Peak | 260 | 60 | 1 | 1 | 8600-Flue gas additives (furnace injection) | D1-Forced - Immediate | 100-Fossil-Steam
8600 | Flue gas additives (furnace injection) | Pollution Control Equipment | Miscellaneous (Pollution Control Equipment) | D1 | Forced - Immediate | 2014 | Coal | CC | 100 | Fossil-Steam | RFC | Winter | 82.6666 | 40 | 1 | 1 | 8600-Flue gas additives (furnace injection) | D1-Forced - Immediate | 100-Fossil-Steam
8600 | Flue gas additives (furnace injection) | Pollution Control Equipment | Miscellaneous (Pollution Control Equipment) | D1 | Forced - Immediate | 2014 | Coal | CC | 100 | Fossil-Steam | RFC | Winter | 371.25 | 55 | 1 | 1 | 8600-Flue gas additives (furnace injection) | D1-Forced - Immediate | 100-Fossil-Steam
8600 | Flue gas additives (furnace injection) | Pollution Control Equipment | Miscellaneous (Pollution Control Equipment) | D1 | Forced - Immediate | 2014 | Coal | CC | 100 | Fossil-Steam | MRO | Winter | 452 | 80 | 1 | 1 | 8600-Flue gas additives (furnace injection) | D1-Forced - Immediate | 100-Fossil-Steam
8600 | Flue gas additives (furnace injection) | Pollution Control Equipment | Miscellaneous (Pollution Control Equipment) | D1 | Forced - Immediate | 2014 | Coal | CC | 100 | Fossil-Steam | MRO | Winter | 1033 | 60 | 1 | 1 | 8600-Flue gas additives (furnace injection) | D1-Forced - Immediate | 100-Fossil-Steam
8600 | Flue gas additives (furnace injection) | Pollution Control Equipment | Miscellaneous (Pollution Control Equipment) | D3 | Forced - Postponed | 2014 | Coal | CC | 100 | Fossil-Steam | RFC | Off-Peak | 840 | 35 | 1 | 1 | 8600-Flue gas additives (furnace injection) | D3-Forced - Postponed | 100-Fossil-Steam
8600 | Flue gas additives (furnace injection) | Pollution Control Equipment | Miscellaneous (Pollution Control Equipment) | D1 | Forced - Immediate | 2014 | Coal | CC | 100 | Fossil-Steam | MRO | Off-Peak | 16.6666 | 100 | 1 | 1 | 8600-Flue gas additives (furnace injection) | D1-Forced - Immediate | 100-Fossil-Steam
8600 | Flue gas additives (furnace injection) | Pollution Control Equipment | Miscellaneous (Pollution Control Equipment) | D1 | Forced - Immediate | 2014 | Coal | CC | 100 | Fossil-Steam | RFC | Off-Peak | 85.1667 | 35 | 1 | 1 | 8600-Flue gas additives (furnace injection) | D1-Forced - Immediate | 100-Fossil-Steam
8600 | Flue gas additives (furnace injection) | Pollution Control Equipment | Miscellaneous (Pollution Control Equipment) | D1 | Forced - Immediate | 2014 | Coal | CC | 100 | Fossil-Steam | MRO | Winter | 30 | 60 | 1 | 1 | 8600-Flue gas additives (furnace injection) | D1-Forced - Immediate | 100-Fossil-Steam
8600 | Flue gas additives (furnace injection) | Pollution Control Equipment | Miscellaneous (Pollution Control Equipment) | D1 | Forced - Immediate | 2014 | Coal | CC | 100 | Fossil-Steam | RFC | Winter | 222.3333 | 115 | 1 | 1 | 8600-Flue gas additives (furnace injection) | D1-Forced - Immediate | 100-Fossil-Steam
8600 | Flue gas additives (furnace injection) | Pollution Control Equipment | Miscellaneous (Pollution Control Equipment) | D1 | Forced - Immediate | 2014 | Other | WD | 650 | Fluidized Bed | RFC | Summer | 101.5 | 35 | 1 | 1 | 8600-Flue gas additives (furnace injection) | D1-Forced - Immediate | 650-Fluidized Bed
8600 | Flue gas additives (furnace injection) | Pollution Control Equipment | Miscellaneous (Pollution Control Equipment) | D1 | Forced - Immediate | 2014 | Coal | CC | 810 | Multi-boiler/Multi-turbine | RFC | Summer | 573.9999 | 168 | 2 | 2 | 8600-Flue gas additives (furnace injection) | D1-Forced - Immediate | 810-Multi-boiler/Multi-turbine
8600 | Flue gas additives (furnace injection) | Pollution Control Equipment | Miscellaneous (Pollution Control Equipment) | D1 | Forced - Immediate | 2014 | Coal | CC | 810 | Multi-boiler/Multi-turbine | RFC | Summer | 2071 | 218 | 2 | 2 | 8600-Flue gas additives (furnace injection) | D1-Forced - Immediate | 810-Multi-boiler/Multi-turbine
8600 | Flue gas additives (furnace injection) | Pollution Control Equipment | Miscellaneous (Pollution Control Equipment) | D1 | Forced - Immediate | 2014 | Coal | CC | 810 | Multi-boiler/Multi-turbine | RFC | Summer | 540.8333 | 118 | 1 | 1 | 8600-Flue gas additives (furnace injection) | D1-Forced - Immediate | 810-Multi-boiler/Multi-turbine
8600 | Flue gas additives (furnace injection) | Pollution Control Equipment | Miscellaneous (Pollution Control Equipment) | D1 | Forced - Immediate | 2014 | Coal | CC | 810 | Multi-boiler/Multi-turbine | RFC | Summer | 6174.4998 | 318 | 2 | 2 | 8600-Flue gas additives (furnace injection) | D1-Forced - Immediate | 810-Multi-boiler/Multi-turbine
8600 | Flue gas additives (furnace injection) | Pollution Control Equipment | Miscellaneous (Pollution Control Equipment) | D1 | Forced - Immediate | 2014 | Coal | CC | 810 | Multi-boiler/Multi-turbine | RFC | Summer | 86.5333 | 118 | 1 | 1 | 8600-Flue gas additives (furnace injection) | D1-Forced - Immediate | 810-Multi-boiler/Multi-turbine
8600 | Flue gas additives (furnace injection) | Pollution Control Equipment | Miscellaneous (Pollution Control Equipment) | D1 | Forced - Immediate | 2014 | Coal | CC | 810 | Multi-boiler/Multi-turbine | RFC | Summer | 717.8333 | 118 | 1 | 1 | 8600-Flue gas additives (furnace injection) | D1-Forced - Immediate | 810-Multi-boiler/Multi-turbine
8600 | Flue gas additives (furnace injection) | Pollution Control Equipment | Miscellaneous (Pollution Control Equipment) | D1 | Forced - Immediate | 2014 | Coal | CC | 810 | Multi-boiler/Multi-turbine | RFC | Summer | 2330.5 | 118 | 1 | 1 | 8600-Flue gas additives (furnace injection) | D1-Forced - Immediate | 810-Multi-boiler/Multi-turbine
8600 | Flue gas additives (furnace injection) | Pollution Control Equipment | Miscellaneous (Pollution Control Equipment) | D1 | Forced - Immediate | 2014 | Coal | CC | 810 | Multi-boiler/Multi-turbine | RFC | Summer | 3372.8333 | 118 | 1 | 1 | 8600-Flue gas additives (furnace injection) | D1-Forced - Immediate | 810-Multi-boiler/Multi-turbine
8600 | Flue gas additives (furnace injection) | Pollution Control Equipment | Miscellaneous (Pollution Control Equipment) | D1 | Forced - Immediate | 2014 | Coal | CC | 810 | Multi-boiler/Multi-turbine | RFC | Summer | 2676.4998 | 318 | 1 | 1 | 8600-Flue gas additives (furnace injection) | D1-Forced - Immediate | 810-Multi-boiler/Multi-turbine
8600 | Flue gas additives (furnace injection) | Pollution Control Equipment | Miscellaneous (Pollution Control Equipment) | D1 | Forced - Immediate | 2014 | Coal | CC | 810 | Multi-boiler/Multi-turbine | RFC | Off-Peak | 100 | 40 | 1 | 1 | 8600-Flue gas additives (furnace injection) | D1-Forced - Immediate | 810-Multi-boiler/Multi-turbine
8600 | Flue gas additives (furnace injection) | Pollution Control Equipment | Miscellaneous (Pollution Control Equipment) | D1 | Forced - Immediate | 2014 | Coal | CC | 810 | Multi-boiler/Multi-turbine | RFC | Summer | 1162.8 | 68 | 1 | 1 | 8600-Flue gas additives (furnace injection) | D1-Forced - Immediate | 810-Multi-boiler/Multi-turbine
8600 | Flue gas additives (furnace injection) | Pollution Control Equipment | Miscellaneous (Pollution Control Equipment) | D1 | Forced - Immediate | 2014 | Coal | CC | 810 | Multi-boiler/Multi-turbine | RFC | Summer | 2524.9998 | 300 | 1 | 1 | 8600-Flue gas additives (furnace injection) | D1-Forced - Immediate | 810-Multi-boiler/Multi-turbine
8601 | SO3 mitigation | Pollution Control Equipment | Miscellaneous (Pollution Control Equipment) | D1 | Forced - Immediate | 2014 | Coal | CC | 100 | Fossil-Steam | SERC | Off-Peak | 72 | 24 | 1 | 1 | 8601-SO3 mitigation | D1-Forced - Immediate | 100-Fossil-Steam
8601 | SO3 mitigation | Pollution Control Equipment | Miscellaneous (Pollution Control Equipment) | D1 | Forced - Immediate | 2014 | Coal | CC | 100 | Fossil-Steam | MRO | Off-Peak | 418.8333 | 70 | 1 | 1 | 8601-SO3 mitigation | D1-Forced - Immediate | 100-Fossil-Steam
8601 | SO3 mitigation | Pollution Control Equipment | Miscellaneous (Pollution Control Equipment) | D1 | Forced - Immediate | 2014 | Coal | CC | 100 | Fossil-Steam | RFC | Summer | 164.75 | 15 | 1 | 1 | 8601-SO3 mitigation | D1-Forced - Immediate | 100-Fossil-Steam
8601 | SO3 mitigation | Pollution Control Equipment | Miscellaneous (Pollution Control Equipment) | D1 | Forced - Immediate | 2014 | Coal | CC | 100 | Fossil-Steam | RFC | Summer | 223.3333 | 100 | 1 | 1 | 8601-SO3 mitigation | D1-Forced - Immediate | 100-Fossil-Steam
8601 | SO3 mitigation | Pollution Control Equipment | Miscellaneous (Pollution Control Equipment) | D1 | Forced - Immediate | 2014 | Coal | CC | 100 | Fossil-Steam | SERC | Winter | 0 | 0 | 1 | 1 | 8601-SO3 mitigation | D1-Forced - Immediate | 100-Fossil-Steam
8601 | SO3 mitigation | Pollution Control Equipment | Miscellaneous (Pollution Control Equipment) | U1 | Forced - Immediate | 2014 | Coal | CC | 100 | Fossil-Steam | RFC | Summer | 1638 | 50.4 | 1 | 1 | 8601-SO3 mitigation | U1-Forced - Immediate | 100-Fossil-Steam
8601 | SO3 mitigation | Pollution Control Equipment | Miscellaneous (Pollution Control Equipment) | U1 | Forced - Immediate | 2014 | Coal | CC | 100 | Fossil-Steam | RFC | Summer | 2473.25 | 76.1 | 1 | 1 | 8601-SO3 mitigation | U1-Forced - Immediate | 100-Fossil-Steam
8601 | SO3 mitigation | Pollution Control Equipment | Miscellaneous (Pollution Control Equipment) | D1 | Forced - Immediate | 2014 | Coal | CC | 100 | Fossil-Steam | RFC | Summer | 1.6666 | 100 | 1 | 1 | 8601-SO3 mitigation | D1-Forced - Immediate | 100-Fossil-Steam
8601 | SO3 mitigation | Pollution Control Equipment | Miscellaneous (Pollution Control Equipment) | D2 | Forced - Delayed | 2014 | Coal | CC | 100 | Fossil-Steam | RFC | Summer | 31.84 | 19.9 | 1 | 1 | 8601-SO3 mitigation | D2-Forced - Delayed | 100-Fossil-Steam
8601 | SO3 mitigation | Pollution Control Equipment | Miscellaneous (Pollution Control Equipment) | D1 | Forced - Immediate | 2014 | Coal | CC | 100 | Fossil-Steam | RFC | Summer | 110 | 200 | 1 | 1 | 8601-SO3 mitigation | D1-Forced - Immediate | 100-Fossil-Steam
8601 | SO3 mitigation | Pollution Control Equipment | Miscellaneous (Pollution Control Equipment) | D1 | Forced - Immediate | 2014 | Coal | CC | 100 | Fossil-Steam | RFC | Summer | 2274.9999 | 300 | 1 | 1 | 8601-SO3 mitigation | D1-Forced - Immediate | 100-Fossil-Steam
8601 | SO3 mitigation | Pollution Control Equipment | Miscellaneous (Pollution Control Equipment) | D1 | Forced - Immediate | 2014 | Coal | CC | 100 | Fossil-Steam | SERC | Winter | 60.9166 | 43 | 1 | 1 | 8601-SO3 mitigation | D1-Forced - Immediate | 100-Fossil-Steam
8601 | SO3 mitigation | Pollution Control Equipment | Miscellaneous (Pollution Control Equipment) | D1 | Forced - Immediate | 2014 | Coal | CC | 100 | Fossil-Steam | MRO | Summer | 357 | 70 | 1 | 1 | 8601-SO3 mitigation | D1-Forced - Immediate | 100-Fossil-Steam
8601 | SO3 mitigation | Pollution Control Equipment | Miscellaneous (Pollution Control Equipment) | D1 | Forced - Immediate | 2014 | Coal | CC | 100 | Fossil-Steam | RFC | Winter | 190 | 38 | 1 | 1 | 8601-SO3 mitigation | D1-Forced - Immediate | 100-Fossil-Steam
8601 | SO3 mitigation | Pollution Control Equipment | Miscellaneous (Pollution Control Equipment) | D3 | Forced - Postponed | 2014 | Coal | CC | 100 | Fossil-Steam | RFC | Summer | 180 | 150 | 1 | 1 | 8601-SO3 mitigation | D3-Forced - Postponed | 100-Fossil-Steam
8601 | SO3 mitigation | Pollution Control Equipment | Miscellaneous (Pollution Control Equipment) | D1 | Forced - Immediate | 2014 | Coal | CC | 100 | Fossil-Steam | SERC | Summer | 949.75 | 131 | 1 | 1 | 8601-SO3 mitigation | D1-Forced - Immediate | 100-Fossil-Steam
8601 | SO3 mitigation | Pollution Control Equipment | Miscellaneous (Pollution Control Equipment) | U1 | Forced - Immediate | 2014 | Coal | CC | 100 | Fossil-Steam | RFC | Summer | 3516.8933 | 76.9 | 1 | 1 | 8601-SO3 mitigation | U1-Forced - Immediate | 100-Fossil-Steam
8601 | SO3 mitigation | Pollution Control Equipment | Miscellaneous (Pollution Control Equipment) | U1 | Forced - Immediate | 2014 | Coal | CC | 100 | Fossil-Steam | RFC | Summer | 2318.68 | 50.7 | 1 | 1 | 8601-SO3 mitigation | U1-Forced - Immediate | 100-Fossil-Steam
8601 | SO3 mitigation | Pollution Control Equipment | Miscellaneous (Pollution Control Equipment) | D1 | Forced - Immediate | 2014 | Coal | CC | 100 | Fossil-Steam | RFC | Summer | 3.3332 | 200 | 1 | 1 | 8601-SO3 mitigation | D1-Forced - Immediate | 100-Fossil-Steam
8601 | SO3 mitigation | Pollution Control Equipment | Miscellaneous (Pollution Control Equipment) | D1 | Forced - Immediate | 2014 | Coal | CC | 100 | Fossil-Steam | RFC | Summer | 30.25 | 15 | 1 | 1 | 8601-SO3 mitigation | D1-Forced - Immediate | 100-Fossil-Steam
8601 | SO3 mitigation | Pollution Control Equipment | Miscellaneous (Pollution Control Equipment) | D1 | Forced - Immediate | 2014 | Coal | CC | 100 | Fossil-Steam | RFC | Summer | 123.3332 | 200 | 1 | 1 | 8601-SO3 mitigation | D1-Forced - Immediate | 100-Fossil-Steam
8601 | SO3 mitigation | Pollution Control Equipment | Miscellaneous (Pollution Control Equipment) | D1 | Forced - Immediate | 2014 | Coal | CC | 100 | Fossil-Steam | RFC | Summer | 728.3333 | 100 | 1 | 1 | 8601-SO3 mitigation | D1-Forced - Immediate | 100-Fossil-Steam
8601 | SO3 mitigation | Pollution Control Equipment | Miscellaneous (Pollution Control Equipment) | D1 | Forced - Immediate | 2014 | Coal | CC | 100 | Fossil-Steam | RFC | Summer | 1706.6666 | 200 | 1 | 1 | 8601-SO3 mitigation | D1-Forced - Immediate | 100-Fossil-Steam
8601 | SO3 mitigation | Pollution Control Equipment | Miscellaneous (Pollution Control Equipment) | D1 | Forced - Immediate | 2014 | Coal | CC | 100 | Fossil-Steam | RFC | Summer | 2346.6664 | 400 | 1 | 1 | 8601-SO3 mitigation | D1-Forced - Immediate | 100-Fossil-Steam
8601 | SO3 mitigation | Pollution Control Equipment | Miscellaneous (Pollution Control Equipment) | U1 | Forced - Immediate | 2014 | Coal | CC | 100 | Fossil-Steam | SERC | Summer | 6835.5 | 465 | 1 | 1 | 8601-SO3 mitigation | U1-Forced - Immediate | 100-Fossil-Steam
8650 | Baghouse systems; general | Pollution Control Equipment | Miscellaneous (Pollution Control Equipment) | D1 | Forced - Immediate | 2014 | Coal | CC | 100 | Fossil-Steam | MRO | Off-Peak | 17.1667 | 2 | 1 | 1 | 8650-Baghouse systems; general | D1-Forced - Immediate | 100-Fossil-Steam
8650 | Baghouse systems; general | Pollution Control Equipment | Miscellaneous (Pollution Control Equipment) | D1 | Forced - Immediate | 2014 | Coal | CC | 100 | Fossil-Steam | MRO | Off-Peak | 83.0667 | 4 | 1 | 1 | 8650-Baghouse systems; general | D1-Forced - Immediate | 100-Fossil-Steam
8650 | Baghouse systems; general | Pollution Control Equipment | Miscellaneous (Pollution Control Equipment) | D1 | Forced - Immediate | 2014 | Coal | CC | 100 | Fossil-Steam | MRO | Off-Peak | 87.5 | 105 | 1 | 1 | 8650-Baghouse systems; general | D1-Forced - Immediate | 100-Fossil-Steam
8650 | Baghouse systems; general | Pollution Control Equipment | Miscellaneous (Pollution Control Equipment) | D1 | Forced - Immediate | 2014 | Coal | CC | 100 | Fossil-Steam | RFC | Off-Peak | 108.75 | 15 | 1 | 1 | 8650-Baghouse systems; general | D1-Forced - Immediate | 100-Fossil-Steam
8650 | Baghouse systems; general | Pollution Control Equipment | Miscellaneous (Pollution Control Equipment) | D1 | Forced - Immediate | 2014 | Coal | CC | 100 | Fossil-Steam | MRO | Off-Peak | 130.4 | 4 | 1 | 1 | 8650-Baghouse systems; general | D1-Forced - Immediate | 100-Fossil-Steam
8650 | Baghouse systems; general | Pollution Control Equipment | Miscellaneous (Pollution Control Equipment) | D1 | Forced - Immediate | 2014 | Coal | CC | 100 | Fossil-Steam | RFC | Off-Peak | 187.5 | 30 | 1 | 1 | 8650-Baghouse systems; general | D1-Forced - Immediate | 100-Fossil-Steam
8650 | Baghouse systems; general | Pollution Control Equipment | Miscellaneous (Pollution Control Equipment) | D1 | Forced - Immediate | 2014 | Coal | CC | 100 | Fossil-Steam | RFC | Off-Peak | 189 | 54 | 1 | 1 | 8650-Baghouse systems; general | D1-Forced - Immediate | 100-Fossil-Steam
8650 | Baghouse systems; general | Pollution Control Equipment | Miscellaneous (Pollution Control Equipment) | D1 | Forced - Immediate | 2014 | Coal | CC | 100 | Fossil-Steam | RFC | Off-Peak | 207.5 | 50 | 1 | 1 | 8650-Baghouse systems; general | D1-Forced - Immediate | 100-Fossil-Steam
8650 | Baghouse systems; general | Pollution Control Equipment | Miscellaneous (Pollution Control Equipment) | D1 | Forced - Immediate | 2014 | Coal | CC | 100 | Fossil-Steam | RFC | Off-Peak | 240.8333 | 85 | 1 | 1 | 8650-Baghouse systems; general | D1-Forced - Immediate | 100-Fossil-Steam
8650 | Baghouse systems; general | Pollution Control Equipment | Miscellaneous (Pollution Control Equipment) | D1 | Forced - Immediate | 2014 | Coal | CC | 100 | Fossil-Steam | RFC | Off-Peak | 324.5 | 30 | 1 | 1 | 8650-Baghouse systems; general | D1-Forced - Immediate | 100-Fossil-Steam
8650 | Baghouse systems; general | Pollution Control Equipment | Miscellaneous (Pollution Control Equipment) | D1 | Forced - Immediate | 2014 | Coal | CC | 100 | Fossil-Steam | RFC | Off-Peak | 738.5 | 35 | 1 | 1 | 8650-Baghouse systems; general | D1-Forced - Immediate | 100-Fossil-Steam
8650 | Baghouse systems; general | Pollution Control Equipment | Miscellaneous (Pollution Control Equipment) | D1 | Forced - Immediate | 2014 | Coal | CC | 100 | Fossil-Steam | WECC | Off-Peak | 766 | 30 | 1 | 1 | 8650-Baghouse systems; general | D1-Forced - Immediate | 100-Fossil-Steam
8650 | Baghouse systems; general | Pollution Control Equipment | Miscellaneous (Pollution Control Equipment) | D1 | Forced - Immediate | 2014 | Coal | CC | 100 | Fossil-Steam | WECC | Off-Peak | 837.8667 | 16 | 1 | 1 | 8650-Baghouse systems; general | D1-Forced - Immediate | 100-Fossil-Steam
8650 | Baghouse systems; general | Pollution Control Equipment | Miscellaneous (Pollution Control Equipment) | D1 | Forced - Immediate | 2014 | Coal | CC | 100 | Fossil-Steam | RFC | Off-Peak | 884 | 60 | 1 | 1 | 8650-Baghouse systems; general | D1-Forced - Immediate | 100-Fossil-Steam
8650 | Baghouse systems; general | Pollution Control Equipment | Miscellaneous (Pollution Control Equipment) | D1 | Forced - Immediate | 2014 | Coal | CC | 100 | Fossil-Steam | RFC | Off-Peak | 1120 | 50 | 1 | 1 | 8650-Baghouse systems; general | D1-Forced - Immediate | 100-Fossil-Steam
8650 | Baghouse systems; general | Pollution Control Equipment | Miscellaneous (Pollution Control Equipment) | D1 | Forced - Immediate | 2014 | Coal | CC | 100 | Fossil-Steam | RFC | Off-Peak | 1951.8333 | 35 | 1 | 1 | 8650-Baghouse systems; general | D1-Forced - Immediate | 100-Fossil-Steam
8650 | Baghouse systems; general | Pollution Control Equipment | Miscellaneous (Pollution Control Equipment) | D1 | Forced - Immediate | 2014 | Coal | CC | 100 | Fossil-Steam | RFC | Off-Peak | 3834 | 90 | 1 | 1 | 8650-Baghouse systems; general | D1-Forced - Immediate | 100-Fossil-Steam
8650 | Baghouse systems; general | Pollution Control Equipment | Miscellaneous (Pollution Control Equipment) | D1 | Forced - Immediate | 2014 | Coal | CC | 100 | Fossil-Steam | RFC | Off-Peak | 5926.6666 | 70 | 1 | 1 | 8650-Baghouse systems; general | D1-Forced - Immediate | 100-Fossil-Steam
8650 | Baghouse systems; general | Pollution Control Equipment | Miscellaneous (Pollution Control Equipment) | D1 | Forced - Immediate | 2014 | Coal | CC | 100 | Fossil-Steam | RFC | Off-Peak | 12537 | 60 | 1 | 1 | 8650-Baghouse systems; general | D1-Forced - Immediate | 100-Fossil-Steam
8650 | Baghouse systems; general | Pollution Control Equipment | Miscellaneous (Pollution Control Equipment) | D1 | Forced - Immediate | 2014 | Coal | CC | 100 | Fossil-Steam | WECC | Summer | 1.0667 | 4 | 1 | 1 | 8650-Baghouse systems; general | D1-Forced - Immediate | 100-Fossil-Steam
8650 | Baghouse systems; general | Pollution Control Equipment | Miscellaneous (Pollution Control Equipment) | D1 | Forced - Immediate | 2014 | Coal | CC | 100 | Fossil-Steam | WECC | Summer | 4.1333 | 2 | 1 | 1 | 8650-Baghouse systems; general | D1-Forced - Immediate | 100-Fossil-Steam
8650 | Baghouse systems; general | Pollution Control Equipment | Miscellaneous (Pollution Control Equipment) | D1 | Forced - Immediate | 2014 | Coal | CC | 100 | Fossil-Steam | MRO | Summer | 8.2 | 4 | 1 | 1 | 8650-Baghouse systems; general | D1-Forced - Immediate | 100-Fossil-Steam
8650 | Baghouse systems; general | Pollution Control Equipment | Miscellaneous (Pollution Control Equipment) | D1 | Forced - Immediate | 2014 | Coal | CC | 100 | Fossil-Steam | MRO | Summer | 10.5 | 6 | 1 | 1 | 8650-Baghouse systems; general | D1-Forced - Immediate | 100-Fossil-Steam
8650 | Baghouse systems; general | Pollution Control Equipment | Miscellaneous (Pollution Control Equipment) | D1 | Forced - Immediate | 2014 | Coal | CC | 100 | Fossil-Steam | WECC | Summer | 10.5 | 10 | 1 | 1 | 8650-Baghouse systems; general | D1-Forced - Immediate | 100-Fossil-Steam
8650 | Baghouse systems; general | Pollution Control Equipment | Miscellaneous (Pollution Control Equipment) | D1 | Forced - Immediate | 2014 | Coal | CC | 100 | Fossil-Steam | MRO | Summer | 23.4667 | 11 | 1 | 1 | 8650-Baghouse systems; general | D1-Forced - Immediate | 100-Fossil-Steam
8650 | Baghouse systems; general | Pollution Control Equipment | Miscellaneous (Pollution Control Equipment) | D1 | Forced - Immediate | 2014 | Coal | CC | 100 | Fossil-Steam | WECC | Summer | 28.5 | 38 | 1 | 1 | 8650-Baghouse systems; general | D1-Forced - Immediate | 100-Fossil-Steam
8650 | Baghouse systems; general | Pollution Control Equipment | Miscellaneous (Pollution Control Equipment) | D1 | Forced - Immediate | 2014 | Coal | CC | 100 | Fossil-Steam | WECC | Summer | 32 | 60 | 1 | 1 | 8650-Baghouse systems; general | D1-Forced - Immediate | 100-Fossil-Steam
8650 | Baghouse systems; general | Pollution Control Equipment | Miscellaneous (Pollution Control Equipment) | D1 | Forced - Immediate | 2014 | Coal | CC | 100 | Fossil-Steam | WECC | Summer | 37.7 | 78 | 1 | 1 | 8650-Baghouse systems; general | D1-Forced - Immediate | 100-Fossil-Steam
8650 | Baghouse systems; general | Pollution Control Equipment | Miscellaneous (Pollution Control Equipment) | D1 | Forced - Immediate | 2014 | Coal | CC | 100 | Fossil-Steam | MRO | Summer | 43.8667 | 4 | 1 | 1 | 8650-Baghouse systems; general | D1-Forced - Immediate | 100-Fossil-Steam
8650 | Baghouse systems; general | Pollution Control Equipment | Miscellaneous (Pollution Control Equipment) | D1 | Forced - Immediate | 2014 | Coal | CC | 100 | Fossil-Steam | WECC | Summer | 45.86 | 22.93 | 1 | 1 | 8650-Baghouse systems; general | D1-Forced - Immediate | 100-Fossil-Steam
8650 | Baghouse systems; general | Pollution Control Equipment | Miscellaneous (Pollution Control Equipment) | D1 | Forced - Immediate | 2014 | Coal | CC | 100 | Fossil-Steam | WECC | Summer | 46.75 | 55 | 1 | 1 | 8650-Baghouse systems; general | D1-Forced - Immediate | 100-Fossil-Steam
8650 | Baghouse systems; general | Pollution Control Equipment | Miscellaneous (Pollution Control Equipment) | D1 | Forced - Immediate | 2014 | Coal | CC | 100 | Fossil-Steam | WECC | Summer | 53.5 | 30 | 1 | 1 | 8650-Baghouse systems; general | D1-Forced - Immediate | 100-Fossil-Steam
8650 | Baghouse systems; general | Pollution Control Equipment | Miscellaneous (Pollution Control Equipment) | D1 | Forced - Immediate | 2014 | Coal | CC | 100 | Fossil-Steam | MRO | Summer | 57.5167 | 7 | 1 | 1 | 8650-Baghouse systems; general | D1-Forced - Immediate | 100-Fossil-Steam
8650 | Baghouse systems; general | Pollution Control Equipment | Miscellaneous (Pollution Control Equipment) | D1 | Forced - Immediate | 2014 | Coal | CC | 100 | Fossil-Steam | MRO | Summer | 64.6 | 6 | 1 | 1 | 8650-Baghouse systems; general | D1-Forced - Immediate | 100-Fossil-Steam
8650 | Baghouse systems; general | Pollution Control Equipment | Miscellaneous (Pollution Control Equipment) | D1 | Forced - Immediate | 2014 | Coal | CC | 100 | Fossil-Steam | WECC | Summer | 69.3333 | 5 | 1 | 1 | 8650-Baghouse systems; general | D1-Forced - Immediate | 100-Fossil-Steam
8650 | Baghouse systems; general | Pollution Control Equipment | Miscellaneous (Pollution Control Equipment) | D1 | Forced - Immediate | 2014 | Coal | CC | 100 | Fossil-Steam | WECC | Summer | 74.9167 | 5 | 1 | 1 | 8650-Baghouse systems; general | D1-Forced - Immediate | 100-Fossil-Steam
8650 | Baghouse systems; general | Pollution Control Equipment | Miscellaneous (Pollution Control Equipment) | D1 | Forced - Immediate | 2014 | Coal | CC | 100 | Fossil-Steam | WECC | Summer | 81.25 | 15 | 1 | 2 | 8650-Baghouse systems; general | D1-Forced - Immediate | 100-Fossil-Steam
8650 | Baghouse systems; general | Pollution Control Equipment | Miscellaneous (Pollution Control Equipment) | D1 | Forced - Immediate | 2014 | Coal | CC | 100 | Fossil-Steam | RFC | Summer | 87.0833 | 55 | 1 | 1 | 8650-Baghouse systems; general | D1-Forced - Immediate | 100-Fossil-Steam
8650 | Baghouse systems; general | Pollution Control Equipment | Miscellaneous (Pollution Control Equipment) | D1 | Forced - Immediate | 2014 | Coal | CC | 100 | Fossil-Steam | RFC | Summer | 196 | 28 | 1 | 1 | 8650-Baghouse systems; general | D1-Forced - Immediate | 100-Fossil-Steam
8650 | Baghouse systems; general | Pollution Control Equipment | Miscellaneous (Pollution Control Equipment) | D1 | Forced - Immediate | 2014 | Coal | CC | 100 | Fossil-Steam | RFC | Summer | 214.5 | 55 | 1 | 1 | 8650-Baghouse systems; general | D1-Forced - Immediate | 100-Fossil-Steam
8650 | Baghouse systems; general | Pollution Control Equipment | Miscellaneous (Pollution Control Equipment) | D1 | Forced - Immediate | 2014 | Coal | CC | 100 | Fossil-Steam | WECC | Summer | 396.9 | 49 | 1 | 1 | 8650-Baghouse systems; general | D1-Forced - Immediate | 100-Fossil-Steam
8650 | Baghouse systems; general | Pollution Control Equipment | Miscellaneous (Pollution Control Equipment) | D1 | Forced - Immediate | 2014 | Coal | CC | 100 | Fossil-Steam | RFC | Summer | 459.0833 | 35 | 1 | 1 | 8650-Baghouse systems; general | D1-Forced - Immediate | 100-Fossil-Steam
8650 | Baghouse systems; general | Pollution Control Equipment | Miscellaneous (Pollution Control Equipment) | D1 | Forced - Immediate | 2014 | Coal | CC | 100 | Fossil-Steam | WECC | Summer | 555.25 | 15 | 1 | 1 | 8650-Baghouse systems; general | D1-Forced - Immediate | 100-Fossil-Steam
8650 | Baghouse systems; general | Pollution Control Equipment | Miscellaneous (Pollution Control Equipment) | D1 | Forced - Immediate | 2014 | Coal | CC | 100 | Fossil-Steam | WECC | Summer | 757.5 | 50 | 1 | 1 | 8650-Baghouse systems; general | D1-Forced - Immediate | 100-Fossil-Steam
8650 | Baghouse systems; general | Pollution Control Equipment | Miscellaneous (Pollution Control Equipment) | D1 | Forced - Immediate | 2014 | Coal | CC | 100 | Fossil-Steam | RFC | Summer | 832.0833 | 25 | 1 | 1 | 8650-Baghouse systems; general | D1-Forced - Immediate | 100-Fossil-Steam
8650 | Baghouse systems; general | Pollution Control Equipment | Miscellaneous (Pollution Control Equipment) | D1 | Forced - Immediate | 2014 | Coal | CC | 100 | Fossil-Steam | WECC | Summer | 880.4167 | 25 | 1 | 1 | 8650-Baghouse systems; general | D1-Forced - Immediate | 100-Fossil-Steam
8650 | Baghouse systems; general | Pollution Control Equipment | Miscellaneous (Pollution Control Equipment) | D1 | Forced - Immediate | 2014 | Coal | CC | 100 | Fossil-Steam | RFC | Summer | 2100 | 30 | 1 | 1 | 8650-Baghouse systems; general | D1-Forced - Immediate | 100-Fossil-Steam
8650 | Baghouse systems; general | Pollution Control Equipment | Miscellaneous (Pollution Control Equipment) | D1 | Forced - Immediate | 2014 | Coal | CC | 100 | Fossil-Steam | WECC | Summer | 2566.5833 | 95 | 1 | 1 | 8650-Baghouse systems; general | D1-Forced - Immediate | 100-Fossil-Steam
8650 | Baghouse systems; general | Pollution Control Equipment | Miscellaneous (Pollution Control Equipment) | D1 | Forced - Immediate | 2014 | Coal | CC | 100 | Fossil-Steam | RFC | Summer | 3300 | 60 | 1 | 1 | 8650-Baghouse systems; general | D1-Forced - Immediate | 100-Fossil-Steam
8650 | Baghouse systems; general | Pollution Control Equipment | Miscellaneous (Pollution Control Equipment) | D1 | Forced - Immediate | 2014 | Coal | CC | 100 | Fossil-Steam | WECC | Summer | 6783.8333 | 65 | 1 | 1 | 8650-Baghouse systems; general | D1-Forced - Immediate | 100-Fossil-Steam
8650 | Baghouse systems; general | Pollution Control Equipment | Miscellaneous (Pollution Control Equipment) | D1 | Forced - Immediate | 2014 | Coal | CC | 100 | Fossil-Steam | MRO | Winter | 10 | 4 | 1 | 1 | 8650-Baghouse systems; general | D1-Forced - Immediate | 100-Fossil-Steam
8650 | Baghouse systems; general | Pollution Control Equipment | Miscellaneous (Pollution Control Equipment) | D1 | Forced - Immediate | 2014 | Coal | CC | 100 | Fossil-Steam | MRO | Winter | 36.6667 | 4 | 1 | 1 | 8650-Baghouse systems; general | D1-Forced - Immediate | 100-Fossil-Steam
8650 | Baghouse systems; general | Pollution Control Equipment | Miscellaneous (Pollution Control Equipment) | D1 | Forced - Immediate | 2014 | Coal | CC | 100 | Fossil-Steam | RFC | Winter | 107.5 | 30 | 2 | 2 | 8650-Baghouse systems; general | D1-Forced - Immediate | 100-Fossil-Steam
8650 | Baghouse systems; general | Pollution Control Equipment | Miscellaneous (Pollution Control Equipment) | D1 | Forced - Immediate | 2014 | Coal | CC | 100 | Fossil-Steam | MRO | Winter | 177.4666 | 88 | 1 | 1 | 8650-Baghouse systems; general | D1-Forced - Immediate | 100-Fossil-Steam
8650 | Baghouse systems; general | Pollution Control Equipment | Miscellaneous (Pollution Control Equipment) | D1 | Forced - Immediate | 2014 | Coal | CC | 100 | Fossil-Steam | RFC | Winter | 217.5 | 30 | 2 | 2 | 8650-Baghouse systems; general | D1-Forced - Immediate | 100-Fossil-Steam
8650 | Baghouse systems; general | Pollution Control Equipment | Miscellaneous (Pollution Control Equipment) | D1 | Forced - Immediate | 2014 | Coal | CC | 100 | Fossil-Steam | RFC | Winter | 260 | 65 | 1 | 1 | 8650-Baghouse systems; general | D1-Forced - Immediate | 100-Fossil-Steam
8650 | Baghouse systems; general | Pollution Control Equipment | Miscellaneous (Pollution Control Equipment) | D1 | Forced - Immediate | 2014 | Coal | CC | 100 | Fossil-Steam | MRO | Winter | 278.0167 | 7 | 1 | 1 | 8650-Baghouse systems; general | D1-Forced - Immediate | 100-Fossil-Steam
8650 | Baghouse systems; general | Pollution Control Equipment | Miscellaneous (Pollution Control Equipment) | D1 | Forced - Immediate | 2014 | Coal | CC | 100 | Fossil-Steam | MRO | Winter | 297.85 | 111 | 1 | 1 | 8650-Baghouse systems; general | D1-Forced - Immediate | 100-Fossil-Steam
8650 | Baghouse systems; general | Pollution Control Equipment | Miscellaneous (Pollution Control Equipment) | D1 | Forced - Immediate | 2014 | Coal | CC | 100 | Fossil-Steam | RFC | Winter | 318.5 | 30 | 1 | 1 | 8650-Baghouse systems; general | D1-Forced - Immediate | 100-Fossil-Steam
8650 | Baghouse systems; general | Pollution Control Equipment | Miscellaneous (Pollution Control Equipment) | D1 | Forced - Immediate | 2014 | Coal | CC | 100 | Fossil-Steam | RFC | Winter | 435 | 75 | 1 | 1 | 8650-Baghouse systems; general | D1-Forced - Immediate | 100-Fossil-Steam
8650 | Baghouse systems; general | Pollution Control Equipment | Miscellaneous (Pollution Control Equipment) | D1 | Forced - Immediate | 2014 | Coal | CC | 100 | Fossil-Steam | RFC | Winter | 440.8333 | 50 | 1 | 1 | 8650-Baghouse systems; general | D1-Forced - Immediate | 100-Fossil-Steam
8650 | Baghouse systems; general | Pollution Control Equipment | Miscellaneous (Pollution Control Equipment) | D1 | Forced - Immediate | 2014 | Coal | CC | 100 | Fossil-Steam | WECC | Winter | 633.25 | 85 | 1 | 1 | 8650-Baghouse systems; general | D1-Forced - Immediate | 100-Fossil-Steam
8650 | Baghouse systems; general | Pollution Control Equipment | Miscellaneous (Pollution Control Equipment) | D1 | Forced - Immediate | 2014 | Coal | CC | 100 | Fossil-Steam | RFC | Winter | 847 | 35 | 1 | 1 | 8650-Baghouse systems; general | D1-Forced - Immediate | 100-Fossil-Steam
8650 | Baghouse systems; general | Pollution Control Equipment | Miscellaneous (Pollution Control Equipment) | D1 | Forced - Immediate | 2014 | Coal | CC | 100 | Fossil-Steam | RFC | Winter | 894 | 30 | 1 | 1 | 8650-Baghouse systems; general | D1-Forced - Immediate | 100-Fossil-Steam
8650 | Baghouse systems; general | Pollution Control Equipment | Miscellaneous (Pollution Control Equipment) | D1 | Forced - Immediate | 2014 | Coal | CC | 100 | Fossil-Steam | RFC | Winter | 934.1667 | 25 | 1 | 1 | 8650-Baghouse systems; general | D1-Forced - Immediate | 100-Fossil-Steam
8650 | Baghouse systems; general | Pollution Control Equipment | Miscellaneous (Pollution Control Equipment) | D1 | Forced - Immediate | 2014 | Coal | CC | 100 | Fossil-Steam | WECC | Winter | 1057.5 | 45 | 1 | 1 | 8650-Baghouse systems; general | D1-Forced - Immediate | 100-Fossil-Steam
8650 | Baghouse systems; general | Pollution Control Equipment | Miscellaneous (Pollution Control Equipment) | D1 | Forced - Immediate | 2014 | Coal | CC | 100 | Fossil-Steam | MRO | Winter | 3700.9333 | 41 | 1 | 1 | 8650-Baghouse systems; general | D1-Forced - Immediate | 100-Fossil-Steam
8650 | Baghouse systems; general | Pollution Control Equipment | Miscellaneous (Pollution Control Equipment) | D2 | Forced - Delayed | 2014 | Coal | CC | 100 | Fossil-Steam | RFC | Off-Peak | 701.3333 | 160 | 1 | 1 | 8650-Baghouse systems; general | D2-Forced - Delayed | 100-Fossil-Steam
8650 | Baghouse systems; general | Pollution Control Equipment | Miscellaneous (Pollution Control Equipment) | D2 | Forced - Delayed | 2014 | Coal | LI | 100 | Fossil-Steam | TRE | Off-Peak | 48.4 | 8 | 1 | 1 | 8650-Baghouse systems; general | D2-Forced - Delayed | 100-Fossil-Steam
8650 | Baghouse systems; general | Pollution Control Equipment | Miscellaneous (Pollution Control Equipment) | D2 | Forced - Delayed | 2014 | Coal | LI | 100 | Fossil-Steam | TRE | Summer | 10.2667 | 22 | 1 | 1 | 8650-Baghouse systems; general | D2-Forced - Delayed | 100-Fossil-Steam
8650 | Baghouse systems; general | Pollution Control Equipment | Miscellaneous (Pollution Control Equipment) | U1 | Forced - Immediate | 2014 | Coal | CC | 100 | Fossil-Steam | WECC | Winter | 1300.833 | 446 | 1 | 1 | 8650-Baghouse systems; general | U1-Forced - Immediate | 100-Fossil-Steam
8650 | Baghouse systems; general | Pollution Control Equipment | Miscellaneous (Pollution Control Equipment) | U1 | Forced - Immediate | 2014 | Coal | CC | 100 | Fossil-Steam | WECC | Winter | 6006.133 | 446 | 1 | 1 | 8650-Baghouse systems; general | U1-Forced - Immediate | 100-Fossil-Steam
8650 | Baghouse systems; general | Pollution Control Equipment | Miscellaneous (Pollution Control Equipment) | D1 | Forced - Immediate | 2014 | Coal | CC | 100 | Fossil-Steam | MRO | Off-Peak | 24.3333 | 2 | 1 | 1 | 8650-Baghouse systems; general | D1-Forced - Immediate | 100-Fossil-Steam
8650 | Baghouse systems; general | Pollution Control Equipment | Miscellaneous (Pollution Control Equipment) | D1 | Forced - Immediate | 2014 | Coal | CC | 100 | Fossil-Steam | RFC | Off-Peak | 31.5 | 35 | 1 | 1 | 8650-Baghouse systems; general | D1-Forced - Immediate | 100-Fossil-Steam
8650 | Baghouse systems; general | Pollution Control Equipment | Miscellaneous (Pollution Control Equipment) | D1 | Forced - Immediate | 2014 | Coal | CC | 100 | Fossil-Steam | RFC | Off-Peak | 50 | 50 | 1 | 1 | 8650-Baghouse systems; general | D1-Forced - Immediate | 100-Fossil-Steam
8650 | Baghouse systems; general | Pollution Control Equipment | Miscellaneous (Pollution Control Equipment) | D1 | Forced - Immediate | 2014 | Coal | CC | 100 | Fossil-Steam | RFC | Off-Peak | 73.3333 | 40 | 1 | 1 | 8650-Baghouse systems; general | D1-Forced - Immediate | 100-Fossil-Steam
8650 | Baghouse systems; general | Pollution Control Equipment | Miscellaneous (Pollution Control Equipment) | D1 | Forced - Immediate | 2014 | Coal | CC | 100 | Fossil-Steam | MRO | Off-Peak | 81.6 | 17 | 1 | 1 | 8650-Baghouse systems; general | D1-Forced - Immediate | 100-Fossil-Steam
8650 | Baghouse systems; general | Pollution Control Equipment | Miscellaneous (Pollution Control Equipment) | D1 | Forced - Immediate | 2014 | Coal | CC | 100 | Fossil-Steam | RFC | Off-Peak | 520 | 80 | 1 | 1 | 8650-Baghouse systems; general | D1-Forced - Immediate | 100-Fossil-Steam
8650 | Baghouse systems; general | Pollution Control Equipment | Miscellaneous (Pollution Control Equipment) | D1 | Forced - Immediate | 2014 | Coal | CC | 100 | Fossil-Steam | RFC | Off-Peak | 607.5 | 30 | 1 | 1 | 8650-Baghouse systems; general | D1-Forced - Immediate | 100-Fossil-Steam
8650 | Baghouse systems; general | Pollution Control Equipment | Miscellaneous (Pollution Control Equipment) | D1 | Forced - Immediate | 2014 | Coal | CC | 100 | Fossil-Steam | RFC | Off-Peak | 625 | 30 | 1 | 1 | 8650-Baghouse systems; general | D1-Forced - Immediate | 100-Fossil-Steam
8650 | Baghouse systems; general | Pollution Control Equipment | Miscellaneous (Pollution Control Equipment) | D1 | Forced - Immediate | 2014 | Coal | CC | 100 | Fossil-Steam | RFC | Off-Peak | 642.4 | 16 | 1 | 1 | 8650-Baghouse systems; general | D1-Forced - Immediate | 100-Fossil-Steam
8650 | Baghouse systems; general | Pollution Control Equipment | Miscellaneous (Pollution Control Equipment) | D1 | Forced - Immediate | 2014 | Coal | CC | 100 | Fossil-Steam | RFC | Off-Peak | 759.9166 | 55 | 1 | 1 | 8650-Baghouse systems; general | D1-Forced - Immediate | 100-Fossil-Steam
8650 | Baghouse systems; general | Pollution Control Equipment | Miscellaneous (Pollution Control Equipment) | D1 | Forced - Immediate | 2014 | Coal | CC | 100 | Fossil-Steam | RFC | Off-Peak | 770.7333 | 44 | 1 | 1 | 8650-Baghouse systems; general | D1-Forced - Immediate | 100-Fossil-Steam
8650 | Baghouse systems; general | Pollution Control Equipment | Miscellaneous (Pollution Control Equipment) | D1 | Forced - Immediate | 2014 | Coal | CC | 100 | Fossil-Steam | RFC | Off-Peak | 1034.45 | 17 | 1 | 1 | 8650-Baghouse systems; general | D1-Forced - Immediate | 100-Fossil-Steam
8650 | Baghouse systems; general | Pollution Control Equipment | Miscellaneous (Pollution Control Equipment) | D1 | Forced - Immediate | 2014 | Coal | CC | 100 | Fossil-Steam | RFC | Off-Peak | 1375 | 60 | 1 | 1 | 8650-Baghouse systems; general | D1-Forced - Immediate | 100-Fossil-Steam
8650 | Baghouse systems; general | Pollution Control Equipment | Miscellaneous (Pollution Control Equipment) | D1 | Forced - Immediate | 2014 | Coal | CC | 100 | Fossil-Steam | WECC | Off-Peak | 1453.9999 | 120 | 1 | 1 | 8650-Baghouse systems; general | D1-Forced - Immediate | 100-Fossil-Steam
8650 | Baghouse systems; general | Pollution Control Equipment | Miscellaneous (Pollution Control Equipment) | D1 | Forced - Immediate | 2014 | Coal | CC | 100 | Fossil-Steam | RFC | Off-Peak | 1918.6666 | 40 | 1 | 1 | 8650-Baghouse systems; general | D1-Forced - Immediate | 100-Fossil-Steam
8650 | Baghouse systems; general | Pollution Control Equipment | Miscellaneous (Pollution Control Equipment) | D1 | Forced - Immediate | 2014 | Coal | CC | 100 | Fossil-Steam | RFC | Off-Peak | 1953 | 7 | 1 | 1 | 8650-Baghouse systems; general | D1-Forced - Immediate | 100-Fossil-Steam
8650 | Baghouse systems; general | Pollution Control Equipment | Miscellaneous (Pollution Control Equipment) | D1 | Forced - Immediate | 2014 | Coal | CC | 100 | Fossil-Steam | RFC | Off-Peak | 7600.4166 | 85 | 1 | 1 | 8650-Baghouse systems; general | D1-Forced - Immediate | 100-Fossil-Steam
8650 | Baghouse systems; general | Pollution Control Equipment | Miscellaneous (Pollution Control Equipment) | D1 | Forced - Immediate | 2014 | Coal | CC | 100 | Fossil-Steam | RFC | Off-Peak | 8574.75 | 45 | 1 | 1 | 8650-Baghouse systems; general | D1-Forced - Immediate | 100-Fossil-Steam
8650 | Baghouse systems; general | Pollution Control Equipment | Miscellaneous (Pollution Control Equipment) | D1 | Forced - Immediate | 2014 | Coal | CC | 100 | Fossil-Steam | WECC | Summer | 11.45 | 3 | 1 | 1 | 8650-Baghouse systems; general | D1-Forced - Immediate | 100-Fossil-Steam
8650 | Baghouse systems; general | Pollution Control Equipment | Miscellaneous (Pollution Control Equipment) | D1 | Forced - Immediate | 2014 | Coal | CC | 100 | Fossil-Steam | MRO | Summer | 13.2 | 6 | 1 | 1 | 8650-Baghouse systems; general | D1-Forced - Immediate | 100-Fossil-Steam
8650 | Baghouse systems; general | Pollution Control Equipment | Miscellaneous (Pollution Control Equipment) | D1 | Forced - Immediate | 2014 | Coal | CC | 100 | Fossil-Steam | WECC | Summer | 18.1667 | 10 | 1 | 1 | 8650-Baghouse systems; general | D1-Forced - Immediate | 100-Fossil-Steam
8650 | Baghouse systems; general | Pollution Control Equipment | Miscellaneous (Pollution Control Equipment) | D1 | Forced - Immediate | 2014 | Coal | CC | 100 | Fossil-Steam | MRO | Summer | 54.2 | 4 | 1 | 1 | 8650-Baghouse systems; general | D1-Forced - Immediate | 100-Fossil-Steam
8650 | Baghouse systems; general | Pollution Control Equipment | Miscellaneous (Pollution Control Equipment) | D1 | Forced - Immediate | 2014 | Coal | CC | 100 | Fossil-Steam | WECC | Summer | 61.74 | 9.8 | 1 | 1 | 8650-Baghouse systems; general | D1-Forced - Immediate | 100-Fossil-Steam
8650 | Baghouse systems; general | Pollution Control Equipment | Miscellaneous (Pollution Control Equipment) | D1 | Forced - Immediate | 2014 | Coal | CC | 100 | Fossil-Steam | MRO | Summer | 83.2 | 13 | 1 | 1 | 8650-Baghouse systems; general | D1-Forced - Immediate | 100-Fossil-Steam
8650 | Baghouse systems; general | Pollution Control Equipment | Miscellaneous (Pollution Control Equipment) | D1 | Forced - Immediate | 2014 | Coal | CC | 100 | Fossil-Steam | RFC | Summer | 146 | 60 | 1 | 1 | 8650-Baghouse systems; general | D1-Forced - Immediate | 100-Fossil-Steam
8650 | Baghouse systems; general | Pollution Control Equipment | Miscellaneous (Pollution Control Equipment) | D1 | Forced - Immediate | 2014 | Coal | CC | 100 | Fossil-Steam | RFC | Summer | 158.3333 | 25 | 1 | 1 | 8650-Baghouse systems; general | D1-Forced - Immediate | 100-Fossil-Steam
8650 | Baghouse systems; general | Pollution Control Equipment | Miscellaneous (Pollution Control Equipment) | D1 | Forced - Immediate | 2014 | Coal | CC | 100 | Fossil-Steam | RFC | Summer | 212.5 | 25 | 1 | 1 | 8650-Baghouse systems; general | D1-Forced - Immediate | 100-Fossil-Steam
8650 | Baghouse systems; general | Pollution Control Equipment | Miscellaneous (Pollution Control Equipment) | D1 | Forced - Immediate | 2014 | Coal | CC | 100 | Fossil-Steam | RFC | Summer | 252.1666 | 85 | 1 | 1 | 8650-Baghouse systems; general | D1-Forced - Immediate | 100-Fossil-Steam
8650 | Baghouse systems; general | Pollution Control Equipment | Miscellaneous (Pollution Control Equipment) | D1 | Forced - Immediate | 2014 | Coal | CC | 100 | Fossil-Steam | RFC | Summer | 367.0833 | 25 | 1 | 1 | 8650-Baghouse systems; general | D1-Forced - Immediate | 100-Fossil-Steam
8650 | Baghouse systems; general | Pollution Control Equipment | Miscellaneous (Pollution Control Equipment) | D1 | Forced - Immediate | 2014 | Coal | CC | 100 | Fossil-Steam | RFC | Summer | 373.3333 | 35 | 1 | 1 | 8650-Baghouse systems; general | D1-Forced - Immediate | 100-Fossil-Steam
8650 | Baghouse systems; general | Pollution Control Equipment | Miscellaneous (Pollution Control Equipment) | D1 | Forced - Immediate | 2014 | Coal | CC | 100 | Fossil-Steam | RFC | Summer | 540 | 40 | 1 | 1 | 8650-Baghouse systems; general | D1-Forced - Immediate | 100-Fossil-Steam
8650 | Baghouse systems; general | Pollution Control Equipment | Miscellaneous (Pollution Control Equipment) | D1 | Forced - Immediate | 2014 | Coal | CC | 100 | Fossil-Steam | RFC | Summer | 650.4167 | 35 | 1 | 1 | 8650-Baghouse systems; general | D1-Forced - Immediate | 100-Fossil-Steam
8650 | Baghouse systems; general | Pollution Control Equipment | Miscellaneous (Pollution Control Equipment) | D1 | Forced - Immediate | 2014 | Coal | CC | 100 | Fossil-Steam | WECC | Summer | 671.6667 | 50 | 1 | 1 | 8650-Baghouse systems; general | D1-Forced - Immediate | 100-Fossil-Steam
8650 | Baghouse systems; general | Pollution Control Equipment | Miscellaneous (Pollution Control Equipment) | D1 | Forced - Immediate | 2014 | Coal | CC | 100 | Fossil-Steam | RFC | Summer | 773 | 60 | 1 | 1 | 8650-Baghouse systems; general | D1-Forced - Immediate | 100-Fossil-Steam
8650 | Baghouse systems; general | Pollution Control Equipment | Miscellaneous (Pollution Control Equipment) | D1 | Forced - Immediate | 2014 | Coal | CC | 100 | Fossil-Steam | RFC | Summer | 1506.6666 | 25 | 1 | 1 | 8650-Baghouse systems; general | D1-Forced - Immediate | 100-Fossil-Steam
8650 | Baghouse systems; general | Pollution Control Equipment | Miscellaneous (Pollution Control Equipment) | D1 | Forced - Immediate | 2014 | Coal | CC | 100 | Fossil-Steam | WECC | Summer | 1725.5 | 70 | 1 | 1 | 8650-Baghouse systems; general | D1-Forced - Immediate | 100-Fossil-Steam
8650 | Baghouse systems; general | Pollution Control Equipment | Miscellaneous (Pollution Control Equipment) | D1 | Forced - Immediate | 2014 | Coal | CC | 100 | Fossil-Steam | WECC | Summer | 2268 | 105 | 1 | 1 | 8650-Baghouse systems; general | D1-Forced - Immediate | 100-Fossil-Steam
8650 | Baghouse systems; general | Pollution Control Equipment | Miscellaneous (Pollution Control Equipment) | D1 | Forced - Immediate | 2014 | Coal | CC | 100 | Fossil-Steam | WECC | Summer | 2498 | 60 | 1 | 1 | 8650-Baghouse systems; general | D1-Forced - Immediate | 100-Fossil-Steam
8650 | Baghouse systems; general | Pollution Control Equipment | Miscellaneous (Pollution Control Equipment) | D1 | Forced - Immediate | 2014 | Coal | CC | 100 | Fossil-Steam | WECC | Summer | 14801.6666 | 100 | 1 | 1 | 8650-Baghouse systems; general | D1-Forced - Immediate | 100-Fossil-Steam
8650 | Baghouse systems; general | Pollution Control Equipment | Miscellaneous (Pollution Control Equipment) | D1 | Forced - Immediate | 2014 | Coal | CC | 100 | Fossil-Steam | MRO | Winter | 9 | 6 | 1 | 1 | 8650-Baghouse systems; general | D1-Forced - Immediate | 100-Fossil-Steam
8650 | Baghouse systems; general | Pollution Control Equipment | Miscellaneous (Pollution Control Equipment) | D1 | Forced - Immediate | 2014 | Coal | CC | 100 | Fossil-Steam | RFC | Winter | 15 | 30 | 1 | 1 | 8650-Baghouse systems; general | D1-Forced - Immediate | 100-Fossil-Steam
8650 | Baghouse systems; general | Pollution Control Equipment | Miscellaneous (Pollution Control Equipment) | D1 | Forced - Immediate | 2014 | Coal | CC | 100 | Fossil-Steam | RFC | Winter | 20 | 30 | 1 | 1 | 8650-Baghouse systems; general | D1-Forced - Immediate | 100-Fossil-Steam
8650 | Baghouse systems; general | Pollution Control Equipment | Miscellaneous (Pollution Control Equipment) | D1 | Forced - Immediate | 2014 | Coal | CC | 100 | Fossil-Steam | MRO | Winter | 40 | 8 | 1 | 1 | 8650-Baghouse systems; general | D1-Forced - Immediate | 100-Fossil-Steam
8650 | Baghouse systems; general | Pollution Control Equipment | Miscellaneous (Pollution Control Equipment) | D1 | Forced - Immediate | 2014 | Coal | CC | 100 | Fossil-Steam | RFC | Winter | 42 | 30 | 1 | 1 | 8650-Baghouse systems; general | D1-Forced - Immediate | 100-Fossil-Steam
8650 | Baghouse systems; general | Pollution Control Equipment | Miscellaneous (Pollution Control Equipment) | D1 | Forced - Immediate | 2014 | Coal | CC | 100 | Fossil-Steam | WECC | Winter | 50 | 50 | 1 | 1 | 8650-Baghouse systems; general | D1-Forced - Immediate | 100-Fossil-Steam
8650 | Baghouse systems; general | Pollution Control Equipment | Miscellaneous (Pollution Control Equipment) | D1 | Forced - Immediate | 2014 | Coal | CC | 100 | Fossil-Steam | RFC | Winter | 67.9 | 14 | 1 | 1 | 8650-Baghouse systems; general | D1-Forced - Immediate | 100-Fossil-Steam
8650 | Baghouse systems; general | Pollution Control Equipment | Miscellaneous (Pollution Control Equipment) | D1 | Forced - Immediate | 2014 | Coal | CC | 100 | Fossil-Steam | RFC | Winter | 86.6667 | 10 | 1 | 1 | 8650-Baghouse systems; general | D1-Forced - Immediate | 100-Fossil-Steam
8650 | Baghouse systems; general | Pollution Control Equipment | Miscellaneous (Pollution Control Equipment) | D1 | Forced - Immediate | 2014 | Coal | CC | 100 | Fossil-Steam | MRO | Winter | 91.1333 | 4 | 1 | 1 | 8650-Baghouse systems; general | D1-Forced - Immediate | 100-Fossil-Steam
8650 | Baghouse systems; general | Pollution Control Equipment | Miscellaneous (Pollution Control Equipment) | D1 | Forced - Immediate | 2014 | Coal | CC | 100 | Fossil-Steam | MRO | Winter | 185.8333 | 25 | 1 | 1 | 8650-Baghouse systems; general | D1-Forced - Immediate | 100-Fossil-Steam
8650 | Baghouse systems; general | Pollution Control Equipment | Miscellaneous (Pollution Control Equipment) | D1 | Forced - Immediate | 2014 | Coal | CC | 100 | Fossil-Steam | RFC | Winter | 217.4999 | 90 | 1 | 1 | 8650-Baghouse systems; general | D1-Forced - Immediate | 100-Fossil-Steam
8650 | Baghouse systems; general | Pollution Control Equipment | Miscellaneous (Pollution Control Equipment) | D1 | Forced - Immediate | 2014 | Coal | CC | 100 | Fossil-Steam | MRO | Winter | 255.1333 | 89 | 1 | 1 | 8650-Baghouse systems; general | D1-Forced - Immediate | 100-Fossil-Steam
8650 | Baghouse systems; general | Pollution Control Equipment | Miscellaneous (Pollution Control Equipment) | D1 | Forced - Immediate | 2014 | Coal | CC | 100 | Fossil-Steam | RFC | Winter | 308.75 | 65 | 1 | 1 | 8650-Baghouse systems; general | D1-Forced - Immediate | 100-Fossil-Steam
8650 | Baghouse systems; general | Pollution Control Equipment | Miscellaneous (Pollution Control Equipment) | D1 | Forced - Immediate | 2014 | Coal | CC | 100 | Fossil-Steam | MRO | Winter | 345.1 | 42 | 1 | 1 | 8650-Baghouse systems; general | D1-Forced - Immediate | 100-Fossil-Steam
8650 | Baghouse systems; general | Pollution Control Equipment | Miscellaneous (Pollution Control Equipment) | D1 | Forced - Immediate | 2014 | Coal | CC | 100 | Fossil-Steam | RFC | Winter | 421.6666 | 55 | 1 | 1 | 8650-Baghouse systems; general | D1-Forced - Immediate | 100-Fossil-Steam
8650 | Baghouse systems; general | Pollution Control Equipment | Miscellaneous (Pollution Control Equipment) | D1 | Forced - Immediate | 2014 | Coal | CC | 100 | Fossil-Steam | RFC | Winter | 450 | 50 | 1 | 1 | 8650-Baghouse systems; general | D1-Forced - Immediate | 100-Fossil-Steam
8650 | Baghouse systems; general | Pollution Control Equipment | Miscellaneous (Pollution Control Equipment) | D1 | Forced - Immediate | 2014 | Coal | CC | 100 | Fossil-Steam | RFC | Winter | 536.25 | 65 | 1 | 1 | 8650-Baghouse systems; general | D1-Forced - Immediate | 100-Fossil-Steam
8650 | Baghouse systems; general | Pollution Control Equipment | Miscellaneous (Pollution Control Equipment) | D1 | Forced - Immediate | 2014 | Coal | CC | 100 | Fossil-Steam | RFC | Winter | 575 | 30 | 1 | 1 | 8650-Baghouse systems; general | D1-Forced - Immediate | 100-Fossil-Steam
8650 | Baghouse systems; general | Pollution Control Equipment | Miscellaneous (Pollution Control Equipment) | D1 | Forced - Immediate | 2014 | Coal | CC | 100 | Fossil-Steam | WECC | Winter | 788 | 30 | 1 | 1 | 8650-Baghouse systems; general | D1-Forced - Immediate | 100-Fossil-Steam
8650 | Baghouse systems; general | Pollution Control Equipment | Miscellaneous (Pollution Control Equipment) | D1 | Forced - Immediate | 2014 | Coal | CC | 100 | Fossil-Steam | RFC | Winter | 1570.25 | 55 | 1 | 1 | 8650-Baghouse systems; general | D1-Forced - Immediate | 100-Fossil-Steam
8650 | Baghouse systems; general | Pollution Control Equipment | Miscellaneous (Pollution Control Equipment) | D1 | Forced - Immediate | 2014 | Coal | CC | 100 | Fossil-Steam | RFC | Winter | 1662.5 | 70 | 1 | 1 | 8650-Baghouse systems; general | D1-Forced - Immediate | 100-Fossil-Steam
8650 | Baghouse systems; general | Pollution Control Equipment | Miscellaneous (Pollution Control Equipment) | D1 | Forced - Immediate | 2014 | Oil | DI | 100 | Fossil-Steam | SERC | Winter | 2313.6 | 36 | 1 | 1 | 8650-Baghouse systems; general | D1-Forced - Immediate | 100-Fossil-Steam
8650 | Baghouse systems; general | Pollution Control Equipment | Miscellaneous (Pollution Control Equipment) | D2 | Forced - Delayed | 2014 | Coal | CC | 100 | Fossil-Steam | SERC | Off-Peak | 266 | 38 | 1 | 1 | 8650-Baghouse systems; general | D2-Forced - Delayed | 100-Fossil-Steam
8650 | Baghouse systems; general | Pollution Control Equipment | Miscellaneous (Pollution Control Equipment) | D2 | Forced - Delayed | 2014 | Coal | CC | 100 | Fossil-Steam | SERC | Off-Peak | 480 | 96 | 1 | 1 | 8650-Baghouse systems; general | D2-Forced - Delayed | 100-Fossil-Steam
8650 | Baghouse systems; general | Pollution Control Equipment | Miscellaneous (Pollution Control Equipment) | D2 | Forced - Delayed | 2014 | Coal | LI | 100 | Fossil-Steam | TRE | Summer | 22.2985 | 58.17 | 1 | 1 | 8650-Baghouse systems; general | D2-Forced - Delayed | 100-Fossil-Steam
8650 | Baghouse systems; general | Pollution Control Equipment | Miscellaneous (Pollution Control Equipment) | D2 | Forced - Delayed | 2014 | Coal | OS | 100 | Fossil-Steam | MRO | Off-Peak | 59.64 | 21.3 | 1 | 1 | 8650-Baghouse systems; general | D2-Forced - Delayed | 100-Fossil-Steam
8650 | Baghouse systems; general | Pollution Control Equipment | Miscellaneous (Pollution Control Equipment) | D2 | Forced - Delayed | 2014 | Coal | OS | 100 | Fossil-Steam | MRO | Off-Peak | 207.8533 | 26.2 | 1 | 1 | 8650-Baghouse systems; general | D2-Forced - Delayed | 100-Fossil-Steam
8650 | Baghouse systems; general | Pollution Control Equipment | Miscellaneous (Pollution Control Equipment) | D1 | Forced - Immediate | 2014 | Coal | CC | 100 | Fossil-Steam | MRO | Off-Peak | 10.659 | 33.66 | 1 | 1 | 8650-Baghouse systems; general | D1-Forced - Immediate | 100-Fossil-Steam
8650 | Baghouse systems; general | Pollution Control Equipment | Miscellaneous (Pollution Control Equipment) | D1 | Forced - Immediate | 2014 | Coal | CC | 100 | Fossil-Steam | MRO | Off-Peak | 34.4167 | 7 | 1 | 1 | 8650-Baghouse systems; general | D1-Forced - Immediate | 100-Fossil-Steam
8650 | Baghouse systems; general | Pollution Control Equipment | Miscellaneous (Pollution Control Equipment) | D1 | Forced - Immediate | 2014 | Coal | CC | 100 | Fossil-Steam | MRO | Off-Peak | 43.6667 | 4 | 1 | 1 | 8650-Baghouse systems; general | D1-Forced - Immediate | 100-Fossil-Steam
8650 | Baghouse systems; general | Pollution Control Equipment | Miscellaneous (Pollution Control Equipment) | D1 | Forced - Immediate | 2014 | Coal | CC | 100 | Fossil-Steam | MRO | Off-Peak | 52.6 | 4 | 1 | 1 | 8650-Baghouse systems; general | D1-Forced - Immediate | 100-Fossil-Steam
8650 | Baghouse systems; general | Pollution Control Equipment | Miscellaneous (Pollution Control Equipment) | D1 | Forced - Immediate | 2014 | Coal | CC | 100 | Fossil-Steam | MRO | Off-Peak | 55.2 | 4 | 1 | 1 | 8650-Baghouse systems; general | D1-Forced - Immediate | 100-Fossil-Steam
8650 | Baghouse systems; general | Pollution Control Equipment | Miscellaneous (Pollution Control Equipment) | D1 | Forced - Immediate | 2014 | Coal | CC | 100 | Fossil-Steam | MRO | Off-Peak | 58 | 4 | 1 | 1 | 8650-Baghouse systems; general | D1-Forced - Immediate | 100-Fossil-Steam
8650 | Baghouse systems; general | Pollution Control Equipment | Miscellaneous (Pollution Control Equipment) | D1 | Forced - Immediate | 2014 | Coal | CC | 100 | Fossil-Steam | RFC | Off-Peak | 59.1666 | 50 | 1 | 1 | 8650-Baghouse systems; general | D1-Forced - Immediate | 100-Fossil-Steam
8650 | Baghouse systems; general | Pollution Control Equipment | Miscellaneous (Pollution Control Equipment) | D1 | Forced - Immediate | 2014 | Coal | CC | 100 | Fossil-Steam | WECC | Off-Peak | 67.1666 | 65 | 1 | 1 | 8650-Baghouse systems; general | D1-Forced - Immediate | 100-Fossil-Steam
8650 | Baghouse systems; general | Pollution Control Equipment | Miscellaneous (Pollution Control Equipment) | D1 | Forced - Immediate | 2014 | Coal | CC | 100 | Fossil-Steam | MRO | Off-Peak | 72 | 2 | 1 | 1 | 8650-Baghouse systems; general | D1-Forced - Immediate | 100-Fossil-Steam
8650 | Baghouse systems; general | Pollution Control Equipment | Miscellaneous (Pollution Control Equipment) | D1 | Forced - Immediate | 2014 | Coal | CC | 100 | Fossil-Steam | RFC | Off-Peak | 122.5 | 30 | 1 | 1 | 8650-Baghouse systems; general | D1-Forced - Immediate | 100-Fossil-Steam
8650 | Baghouse systems; general | Pollution Control Equipment | Miscellaneous (Pollution Control Equipment) | D1 | Forced - Immediate | 2014 | Coal | CC | 100 | Fossil-Steam | MRO | Off-Peak | 152.8467 | 20.2 | 1 | 1 | 8650-Baghouse systems; general | D1-Forced - Immediate | 100-Fossil-Steam
8650 | Baghouse systems; general | Pollution Control Equipment | Miscellaneous (Pollution Control Equipment) | D1 | Forced - Immediate | 2014 | Coal | CC | 100 | Fossil-Steam | RFC | Off-Peak | 165 | 45 | 1 | 1 | 8650-Baghouse systems; general | D1-Forced - Immediate | 100-Fossil-Steam
8650 | Baghouse systems; general | Pollution Control Equipment | Miscellaneous (Pollution Control Equipment) | D1 | Forced - Immediate | 2014 | Coal | CC | 100 | Fossil-Steam | RFC | Off-Peak | 180 | 45 | 1 | 1 | 8650-Baghouse systems; general | D1-Forced - Immediate | 100-Fossil-Steam
8650 | Baghouse systems; general | Pollution Control Equipment | Miscellaneous (Pollution Control Equipment) | D1 | Forced - Immediate | 2014 | Coal | CC | 100 | Fossil-Steam | WECC | Off-Peak | 199.75 | 85 | 1 | 1 | 8650-Baghouse systems; general | D1-Forced - Immediate | 100-Fossil-Steam
8650 | Baghouse systems; general | Pollution Control Equipment | Miscellaneous (Pollution Control Equipment) | D1 | Forced - Immediate | 2014 | Coal | CC | 100 | Fossil-Steam | MRO | Off-Peak | 211.8 | 2 | 1 | 1 | 8650-Baghouse systems; general | D1-Forced - Immediate | 100-Fossil-Steam
8650 | Baghouse systems; general | Pollution Control Equipment | Miscellaneous (Pollution Control Equipment) | D1 | Forced - Immediate | 2014 | Coal | CC | 100 | Fossil-Steam | WECC | Off-Peak | 214.8 | 36 | 1 | 1 | 8650-Baghouse systems; general | D1-Forced - Immediate | 100-Fossil-Steam
8650 | Baghouse systems; general | Pollution Control Equipment | Miscellaneous (Pollution Control Equipment) | D1 | Forced - Immediate | 2014 | Coal | CC | 100 | Fossil-Steam | SERC | Off-Peak | 234.3333 | 20 | 1 | 1 | 8650-Baghouse systems; general | D1-Forced - Immediate | 100-Fossil-Steam
8650 | Baghouse systems; general | Pollution Control Equipment | Miscellaneous (Pollution Control Equipment) | D1 | Forced - Immediate | 2014 | Coal | CC | 100 | Fossil-Steam | MRO | Off-Peak | 250.4667 | 13 | 1 | 1 | 8650-Baghouse systems; general | D1-Forced - Immediate | 100-Fossil-Steam
8650 | Baghouse systems; general | Pollution Control Equipment | Miscellaneous (Pollution Control Equipment) | D1 | Forced - Immediate | 2014 | Coal | CC | 100 | Fossil-Steam | RFC | Off-Peak | 277.5 | 50 | 1 | 1 | 8650-Baghouse systems; general | D1-Forced - Immediate | 100-Fossil-Steam
8650 | Baghouse systems; general | Pollution Control Equipment | Miscellaneous (Pollution Control Equipment) | D1 | Forced - Immediate | 2014 | Coal | CC | 100 | Fossil-Steam | WECC | Off-Peak | 287.85 | 57 | 1 | 1 | 8650-Baghouse systems; general | D1-Forced - Immediate | 100-Fossil-Steam
8650 | Baghouse systems; general | Pollution Control Equipment | Miscellaneous (Pollution Control Equipment) | D1 | Forced - Immediate | 2014 | Coal | CC | 100 | Fossil-Steam | WECC | Off-Peak | 318.325 | 74.9 | 1 | 1 | 8650-Baghouse systems; general | D1-Forced - Immediate | 100-Fossil-Steam
8650 | Baghouse systems; general | Pollution Control Equipment | Miscellaneous (Pollution Control Equipment) | D1 | Forced - Immediate | 2014 | Coal | CC | 100 | Fossil-Steam | WECC | Off-Peak | 482 | 20 | 1 | 1 | 8650-Baghouse systems; general | D1-Forced - Immediate | 100-Fossil-Steam
8650 | Baghouse systems; general | Pollution Control Equipment | Miscellaneous (Pollution Control Equipment) | D1 | Forced - Immediate | 2014 | Coal | CC | 100 | Fossil-Steam | RFC | Off-Peak | 540 | 30 | 1 | 1 | 8650-Baghouse systems; general | D1-Forced - Immediate | 100-Fossil-Steam
8650 | Baghouse systems; general | Pollution Control Equipment | Miscellaneous (Pollution Control Equipment) | D1 | Forced - Immediate | 2014 | Coal | CC | 100 | Fossil-Steam | RFC | Off-Peak | 548.3333 | 50 | 1 | 1 | 8650-Baghouse systems; general | D1-Forced - Immediate | 100-Fossil-Steam
8650 | Baghouse systems; general | Pollution Control Equipment | Miscellaneous (Pollution Control Equipment) | D1 | Forced - Immediate | 2014 | Coal | CC | 100 | Fossil-Steam | RFC | Off-Peak | 600 | 120 | 1 | 1 | 8650-Baghouse systems; general | D1-Forced - Immediate | 100-Fossil-Steam
8650 | Baghouse systems; general | Pollution Control Equipment | Miscellaneous (Pollution Control Equipment) | D1 | Forced - Immediate | 2014 | Coal | CC | 100 | Fossil-Steam | RFC | Off-Peak | 624 | 40 | 1 | 1 | 8650-Baghouse systems; general | D1-Forced - Immediate | 100-Fossil-Steam
8650 | Baghouse systems; general | Pollution Control Equipment | Miscellaneous (Pollution Control Equipment) | D1 | Forced - Immediate | 2014 | Coal | CC | 100 | Fossil-Steam | RFC | Off-Peak | 956.6666 | 40 | 1 | 1 | 8650-Baghouse systems; general | D1-Forced - Immediate | 100-Fossil-Steam
8650 | Baghouse systems; general | Pollution Control Equipment | Miscellaneous (Pollution Control Equipment) | D1 | Forced - Immediate | 2014 | Coal | CC | 100 | Fossil-Steam | RFC | Off-Peak | 988.5 | 10 | 1 | 1 | 8650-Baghouse systems; general | D1-Forced - Immediate | 100-Fossil-Steam
8650 | Baghouse systems; general | Pollution Control Equipment | Miscellaneous (Pollution Control Equipment) | D1 | Forced - Immediate | 2014 | Coal | CC | 100 | Fossil-Steam | RFC | Off-Peak | 1145 | 60 | 1 | 1 | 8650-Baghouse systems; general | D1-Forced - Immediate | 100-Fossil-Steam
8650 | Baghouse systems; general | Pollution Control Equipment | Miscellaneous (Pollution Control Equipment) | D1 | Forced - Immediate | 2014 | Coal | CC | 100 | Fossil-Steam | RFC | Off-Peak | 1173.75 | 15 | 1 | 1 | 8650-Baghouse systems; general | D1-Forced - Immediate | 100-Fossil-Steam
8650 | Baghouse systems; general | Pollution Control Equipment | Miscellaneous (Pollution Control Equipment) | D1 | Forced - Immediate | 2014 | Coal | CC | 100 | Fossil-Steam | RFC | Off-Peak | 1680 | 70 | 1 | 1 | 8650-Baghouse systems; general | D1-Forced - Immediate | 100-Fossil-Steam
8650 | Baghouse systems; general | Pollution Control Equipment | Miscellaneous (Pollution Control Equipment) | D1 | Forced - Immediate | 2014 | Coal | CC | 100 | Fossil-Steam | RFC | Off-Peak | 2531.5 | 30 | 1 | 1 | 8650-Baghouse systems; general | D1-Forced - Immediate | 100-Fossil-Steam
8650 | Baghouse systems; general | Pollution Control Equipment | Miscellaneous (Pollution Control Equipment) | D1 | Forced - Immediate | 2014 | Coal | CC | 100 | Fossil-Steam | RFC | Off-Peak | 2915 | 55 | 1 | 1 | 8650-Baghouse systems; general | D1-Forced - Immediate | 100-Fossil-Steam
8650 | Baghouse systems; general | Pollution Control Equipment | Miscellaneous (Pollution Control Equipment) | D1 | Forced - Immediate | 2014 | Coal | CC | 100 | Fossil-Steam | RFC | Off-Peak | 3918.75 | 55 | 1 | 1 | 8650-Baghouse systems; general | D1-Forced - Immediate | 100-Fossil-Steam
8650 | Baghouse systems; general | Pollution Control Equipment | Miscellaneous (Pollution Control Equipment) | D1 | Forced - Immediate | 2014 | Coal | CC | 100 | Fossil-Steam | RFC | Off-Peak | 5083.5 | 30 | 1 | 1 | 8650-Baghouse systems; general | D1-Forced - Immediate | 100-Fossil-Steam
8650 | Baghouse systems; general | Pollution Control Equipment | Miscellaneous (Pollution Control Equipment) | D1 | Forced - Immediate | 2014 | Coal | CC | 100 | Fossil-Steam | RFC | Summer | 4.95 | 9 | 1 | 1 | 8650-Baghouse systems; general | D1-Forced - Immediate | 100-Fossil-Steam
8650 | Baghouse systems; general | Pollution Control Equipment | Miscellaneous (Pollution Control Equipment) | D1 | Forced - Immediate | 2014 | Coal | CC | 100 | Fossil-Steam | SERC | Summer | 5 | 60 | 1 | 1 | 8650-Baghouse systems; general | D1-Forced - Immediate | 100-Fossil-Steam
8650 | Baghouse systems; general | Pollution Control Equipment | Miscellaneous (Pollution Control Equipment) | D1 | Forced - Immediate | 2014 | Coal | CC | 100 | Fossil-Steam | RFC | Summer | 6.2667 | 4 | 1 | 1 | 8650-Baghouse systems; general | D1-Forced - Immediate | 100-Fossil-Steam
8650 | Baghouse systems; general | Pollution Control Equipment | Miscellaneous (Pollution Control Equipment) | D1 | Forced - Immediate | 2014 | Coal | CC | 100 | Fossil-Steam | RFC | Summer | 8.4 | 84 | 1 | 1 | 8650-Baghouse systems; general | D1-Forced - Immediate | 100-Fossil-Steam
8650 | Baghouse systems; general | Pollution Control Equipment | Miscellaneous (Pollution Control Equipment) | D1 | Forced - Immediate | 2014 | Coal | CC | 100 | Fossil-Steam | MRO | Summer | 23.2 | 4 | 1 | 1 | 8650-Baghouse systems; general | D1-Forced - Immediate | 100-Fossil-Steam
8650 | Baghouse systems; general | Pollution Control Equipment | Miscellaneous (Pollution Control Equipment) | D1 | Forced - Immediate | 2014 | Coal | CC | 100 | Fossil-Steam | WECC | Summer | 29.7333 | 8 | 1 | 1 | 8650-Baghouse systems; general | D1-Forced - Immediate | 100-Fossil-Steam
8650 | Baghouse systems; general | Pollution Control Equipment | Miscellaneous (Pollution Control Equipment) | D1 | Forced - Immediate | 2014 | Coal | CC | 100 | Fossil-Steam | MRO | Summer | 32.0667 | 4 | 1 | 1 | 8650-Baghouse systems; general | D1-Forced - Immediate | 100-Fossil-Steam
8650 | Baghouse systems; general | Pollution Control Equipment | Miscellaneous (Pollution Control Equipment) | D1 | Forced - Immediate | 2014 | Coal | CC | 100 | Fossil-Steam | RFC | Summer | 39.5833 | 25 | 1 | 1 | 8650-Baghouse systems; general | D1-Forced - Immediate | 100-Fossil-Steam
8650 | Baghouse systems; general | Pollution Control Equipment | Miscellaneous (Pollution Control Equipment) | D1 | Forced - Immediate | 2014 | Coal | CC | 100 | Fossil-Steam | MRO | Summer | 44.8 | 6 | 1 | 1 | 8650-Baghouse systems; general | D1-Forced - Immediate | 100-Fossil-Steam
8650 | Baghouse systems; general | Pollution Control Equipment | Miscellaneous (Pollution Control Equipment) | D1 | Forced - Immediate | 2014 | Coal | CC | 100 | Fossil-Steam | MRO | Summer | 61 | 6 | 1 | 1 | 8650-Baghouse systems; general | D1-Forced - Immediate | 100-Fossil-Steam
8650 | Baghouse systems; general | Pollution Control Equipment | Miscellaneous (Pollution Control Equipment) | D1 | Forced - Immediate | 2014 | Coal | CC | 100 | Fossil-Steam | MRO | Summer | 67.5 | 45 | 1 | 1 | 8650-Baghouse systems; general | D1-Forced - Immediate | 100-Fossil-Steam
8650 | Baghouse systems; general | Pollution Control Equipment | Miscellaneous (Pollution Control Equipment) | D1 | Forced - Immediate | 2014 | Coal | CC | 100 | Fossil-Steam | RFC | Summer | 87.5 | 50 | 1 | 1 | 8650-Baghouse systems; general | D1-Forced - Immediate | 100-Fossil-Steam
8650 | Baghouse systems; general | Pollution Control Equipment | Miscellaneous (Pollution Control Equipment) | D1 | Forced - Immediate | 2014 | Coal | CC | 100 | Fossil-Steam | WECC | Summer | 106.6667 | 20 | 1 | 1 | 8650-Baghouse systems; general | D1-Forced - Immediate | 100-Fossil-Steam
8650 | Baghouse systems; general | Pollution Control Equipment | Miscellaneous (Pollution Control Equipment) | D1 | Forced - Immediate | 2014 | Coal | CC | 100 | Fossil-Steam | RFC | Summer | 139.75 | 43 | 1 | 1 | 8650-Baghouse systems; general | D1-Forced - Immediate | 100-Fossil-Steam
8650 | Baghouse systems; general | Pollution Control Equipment | Miscellaneous (Pollution Control Equipment) | D1 | Forced - Immediate | 2014 | Coal | CC | 100 | Fossil-Steam | WECC | Summer | 155.3333 | 10 | 1 | 1 | 8650-Baghouse systems; general | D1-Forced - Immediate | 100-Fossil-Steam
8650 | Baghouse systems; general | Pollution Control Equipment | Miscellaneous (Pollution Control Equipment) | D1 | Forced - Immediate | 2014 | Coal | CC | 100 | Fossil-Steam | WECC | Summer | 209 | 220 | 1 | 1 | 8650-Baghouse systems; general | D1-Forced - Immediate | 100-Fossil-Steam
8650 | Baghouse systems; general | Pollution Control Equipment | Miscellaneous (Pollution Control Equipment) | D1 | Forced - Immediate | 2014 | Coal | CC | 100 | Fossil-Steam | RFC | Summer | 383.3333 | 50 | 1 | 1 | 8650-Baghouse systems; general | D1-Forced - Immediate | 100-Fossil-Steam
8650 | Baghouse systems; general | Pollution Control Equipment | Miscellaneous (Pollution Control Equipment) | D1 | Forced - Immediate | 2014 | Coal | CC | 100 | Fossil-Steam | WECC | Summer | 818 | 60 | 1 | 1 | 8650-Baghouse systems; general | D1-Forced - Immediate | 100-Fossil-Steam
8650 | Baghouse systems; general | Pollution Control Equipment | Miscellaneous (Pollution Control Equipment) | D1 | Forced - Immediate | 2014 | Coal | CC | 100 | Fossil-Steam | WECC | Summer | 915.5 | 30 | 1 | 1 | 8650-Baghouse systems; general | D1-Forced - Immediate | 100-Fossil-Steam
8650 | Baghouse systems; general | Pollution Control Equipment | Miscellaneous (Pollution Control Equipment) | D1 | Forced - Immediate | 2014 | Coal | CC | 100 | Fossil-Steam | WECC | Summer | 1065.75 | 35 | 1 | 1 | 8650-Baghouse systems; general | D1-Forced - Immediate | 100-Fossil-Steam
8650 | Baghouse systems; general | Pollution Control Equipment | Miscellaneous (Pollution Control Equipment) | D1 | Forced - Immediate | 2014 | Coal | CC | 100 | Fossil-Steam | WECC | Summer | 1196.25 | 45 | 1 | 1 | 8650-Baghouse systems; general | D1-Forced - Immediate | 100-Fossil-Steam
8650 | Baghouse systems; general | Pollution Control Equipment | Miscellaneous (Pollution Control Equipment) | D1 | Forced - Immediate | 2014 | Coal | CC | 100 | Fossil-Steam | RFC | Summer | 3048 | 60 | 1 | 1 | 8650-Baghouse systems; general | D1-Forced - Immediate | 100-Fossil-Steam
8650 | Baghouse systems; general | Pollution Control Equipment | Miscellaneous (Pollution Control Equipment) | D1 | Forced - Immediate | 2014 | Coal | CC | 100 | Fossil-Steam | RFC | Summer | 3250 | 65 | 1 | 1 | 8650-Baghouse systems; general | D1-Forced - Immediate | 100-Fossil-Steam
8650 | Baghouse systems; general | Pollution Control Equipment | Miscellaneous (Pollution Control Equipment) | D1 | Forced - Immediate | 2014 | Coal | CC | 100 | Fossil-Steam | MRO | Winter | 15 | 2 | 1 | 1 | 8650-Baghouse systems; general | D1-Forced - Immediate | 100-Fossil-Steam
8650 | Baghouse systems; general | Pollution Control Equipment | Miscellaneous (Pollution Control Equipment) | D1 | Forced - Immediate | 2014 | Coal | CC | 100 | Fossil-Steam | MRO | Winter | 27.9 | 31 | 1 | 1 | 8650-Baghouse systems; general | D1-Forced - Immediate | 100-Fossil-Steam
8650 | Baghouse systems; general | Pollution Control Equipment | Miscellaneous (Pollution Control Equipment) | D1 | Forced - Immediate | 2014 | Coal | CC | 100 | Fossil-Steam | MRO | Winter | 33.3333 | 20 | 1 | 1 | 8650-Baghouse systems; general | D1-Forced - Immediate | 100-Fossil-Steam
8650 | Baghouse systems; general | Pollution Control Equipment | Miscellaneous (Pollution Control Equipment) | D1 | Forced - Immediate | 2014 | Coal | CC | 100 | Fossil-Steam | MRO | Winter | 87.2333 | 2 | 1 | 1 | 8650-Baghouse systems; general | D1-Forced - Immediate | 100-Fossil-Steam
8650 | Baghouse systems; general | Pollution Control Equipment | Miscellaneous (Pollution Control Equipment) | D1 | Forced - Immediate | 2014 | Coal | CC | 100 | Fossil-Steam | RFC | Winter | 112.5 | 90 | 1 | 1 | 8650-Baghouse systems; general | D1-Forced - Immediate | 100-Fossil-Steam
8650 | Baghouse systems; general | Pollution Control Equipment | Miscellaneous (Pollution Control Equipment) | D1 | Forced - Immediate | 2014 | Coal | CC | 100 | Fossil-Steam | RFC | Winter | 151.9667 | 9.4 | 1 | 1 | 8650-Baghouse systems; general | D1-Forced - Immediate | 100-Fossil-Steam
8650 | Baghouse systems; general | Pollution Control Equipment | Miscellaneous (Pollution Control Equipment) | D1 | Forced - Immediate | 2014 | Coal | CC | 100 | Fossil-Steam | MRO | Winter | 170.3667 | 38 | 1 | 1 | 8650-Baghouse systems; general | D1-Forced - Immediate | 100-Fossil-Steam
8650 | Baghouse systems; general | Pollution Control Equipment | Miscellaneous (Pollution Control Equipment) | D1 | Forced - Immediate | 2014 | Coal | CC | 100 | Fossil-Steam | MRO | Winter | 209.1 | 123 | 1 | 1 | 8650-Baghouse systems; general | D1-Forced - Immediate | 100-Fossil-Steam
8650 | Baghouse systems; general | Pollution Control Equipment | Miscellaneous (Pollution Control Equipment) | D1 | Forced - Immediate | 2014 | Coal | CC | 100 | Fossil-Steam | RFC | Winter | 232.5 | 45 | 1 | 1 | 8650-Baghouse systems; general | D1-Forced - Immediate | 100-Fossil-Steam
8650 | Baghouse systems; general | Pollution Control Equipment | Miscellaneous (Pollution Control Equipment) | D1 | Forced - Immediate | 2014 | Coal | CC | 100 | Fossil-Steam | RFC | Winter | 288.75 | 55 | 1 | 1 | 8650-Baghouse systems; general | D1-Forced - Immediate | 100-Fossil-Steam
8650 | Baghouse systems; general | Pollution Control Equipment | Miscellaneous (Pollution Control Equipment) | D1 | Forced - Immediate | 2014 | Coal | CC | 100 | Fossil-Steam | RFC | Winter | 401.25 | 15 | 1 | 1 | 8650-Baghouse systems; general | D1-Forced - Immediate | 100-Fossil-Steam
8650 | Baghouse systems; general | Pollution Control Equipment | Miscellaneous (Pollution Control Equipment) | D1 | Forced - Immediate | 2014 | Coal | CC | 100 | Fossil-Steam | RFC | Winter | 472.5 | 30 | 1 | 1 | 8650-Baghouse systems; general | D1-Forced - Immediate | 100-Fossil-Steam
8650 | Baghouse systems; general | Pollution Control Equipment | Miscellaneous (Pollution Control Equipment) | D1 | Forced - Immediate | 2014 | Coal | CC | 100 | Fossil-Steam | RFC | Winter | 500 | 50 | 1 | 1 | 8650-Baghouse systems; general | D1-Forced - Immediate | 100-Fossil-Steam
8650 | Baghouse systems; general | Pollution Control Equipment | Miscellaneous (Pollution Control Equipment) | D1 | Forced - Immediate | 2014 | Coal | CC | 100 | Fossil-Steam | RFC | Winter | 768 | 60 | 1 | 1 | 8650-Baghouse systems; general | D1-Forced - Immediate | 100-Fossil-Steam
8650 | Baghouse systems; general | Pollution Control Equipment | Miscellaneous (Pollution Control Equipment) | D1 | Forced - Immediate | 2014 | Coal | CC | 100 | Fossil-Steam | RFC | Winter | 910.4999 | 90 | 1 | 1 | 8650-Baghouse systems; general | D1-Forced - Immediate | 100-Fossil-Steam
8650 | Baghouse systems; general | Pollution Control Equipment | Miscellaneous (Pollution Control Equipment) | D1 | Forced - Immediate | 2014 | Coal | CC | 100 | Fossil-Steam | RFC | Winter | 1353.3333 | 40 | 1 | 1 | 8650-Baghouse systems; general | D1-Forced - Immediate | 100-Fossil-Steam
8650 | Baghouse systems; general | Pollution Control Equipment | Miscellaneous (Pollution Control Equipment) | D1 | Forced - Immediate | 2014 | Coal | CC | 100 | Fossil-Steam | RFC | Winter | 1551.25 | 85 | 1 | 1 | 8650-Baghouse systems; general | D1-Forced - Immediate | 100-Fossil-Steam
8650 | Baghouse systems; general | Pollution Control Equipment | Miscellaneous (Pollution Control Equipment) | D1 | Forced - Immediate | 2014 | Coal | CC | 100 | Fossil-Steam | MRO | Winter | 1695 | 60 | 1 | 1 | 8650-Baghouse systems; general | D1-Forced - Immediate | 100-Fossil-Steam
8650 | Baghouse systems; general | Pollution Control Equipment | Miscellaneous (Pollution Control Equipment) | D1 | Forced - Immediate | 2014 | Coal | CC | 100 | Fossil-Steam | RFC | Winter | 2055 | 60 | 1 | 1 | 8650-Baghouse systems; general | D1-Forced - Immediate | 100-Fossil-Steam
8650 | Baghouse systems; general | Pollution Control Equipment | Miscellaneous (Pollution Control Equipment) | D1 | Forced - Immediate | 2014 | Coal | CC | 100 | Fossil-Steam | MRO | Winter | 4993.8 | 41 | 1 | 1 | 8650-Baghouse systems; general | D1-Forced - Immediate | 100-Fossil-Steam
8650 | Baghouse systems; general | Pollution Control Equipment | Miscellaneous (Pollution Control Equipment) | D1 | Forced - Immediate | 2014 | Coal | CC | 100 | Fossil-Steam | RFC | Winter | 5931.25 | 65 | 1 | 1 | 8650-Baghouse systems; general | D1-Forced - Immediate | 100-Fossil-Steam
8650 | Baghouse systems; general | Pollution Control Equipment | Miscellaneous (Pollution Control Equipment) | D1 | Forced - Immediate | 2014 | Coal | CC | 100 | Fossil-Steam | MRO | Winter | 15139.3666 | 49 | 1 | 1 | 8650-Baghouse systems; general | D1-Forced - Immediate | 100-Fossil-Steam
8650 | Baghouse systems; general | Pollution Control Equipment | Miscellaneous (Pollution Control Equipment) | D1 | Forced - Immediate | 2014 | Coal | LI | 100 | Fossil-Steam | TRE | Off-Peak | 17.8333 | 10 | 1 | 1 | 8650-Baghouse systems; general | D1-Forced - Immediate | 100-Fossil-Steam
8650 | Baghouse systems; general | Pollution Control Equipment | Miscellaneous (Pollution Control Equipment) | D2 | Forced - Delayed | 2014 | Coal | LI | 100 | Fossil-Steam | TRE | Winter | 146 | 60 | 1 | 1 | 8650-Baghouse systems; general | D2-Forced - Delayed | 100-Fossil-Steam
8650 | Baghouse systems; general | Pollution Control Equipment | Miscellaneous (Pollution Control Equipment) | U1 | Forced - Immediate | 2014 | Other | WD | 100 | Fossil-Steam | SERC | Off-Peak | 396.7916 | 44.5 | 1 | 1 | 8650-Baghouse systems; general | U1-Forced - Immediate | 100-Fossil-Steam
8650 | Baghouse systems; general | Pollution Control Equipment | Miscellaneous (Pollution Control Equipment) | D1 | Forced - Immediate | 2014 | Coal | CC | 100 | Fossil-Steam | MRO | Off-Peak | 9.6 | 12 | 1 | 1 | 8650-Baghouse systems; general | D1-Forced - Immediate | 100-Fossil-Steam
8650 | Baghouse systems; general | Pollution Control Equipment | Miscellaneous (Pollution Control Equipment) | D1 | Forced - Immediate | 2014 | Coal | CC | 100 | Fossil-Steam | MRO | Off-Peak | 43.6333 | 7 | 1 | 1 | 8650-Baghouse systems; general | D1-Forced - Immediate | 100-Fossil-Steam
8650 | Baghouse systems; general | Pollution Control Equipment | Miscellaneous (Pollution Control Equipment) | D1 | Forced - Immediate | 2014 | Coal | CC | 100 | Fossil-Steam | MRO | Off-Peak | 44.6667 | 4 | 1 | 1 | 8650-Baghouse systems; general | D1-Forced - Immediate | 100-Fossil-Steam
8650 | Baghouse systems; general | Pollution Control Equipment | Miscellaneous (Pollution Control Equipment) | D1 | Forced - Immediate | 2014 | Coal | CC | 100 | Fossil-Steam | RFC | Off-Peak | 59 | 30 | 1 | 1 | 8650-Baghouse systems; general | D1-Forced - Immediate | 100-Fossil-Steam
8650 | Baghouse systems; general | Pollution Control Equipment | Miscellaneous (Pollution Control Equipment) | D1 | Forced - Immediate | 2014 | Coal | CC | 100 | Fossil-Steam | WECC | Off-Peak | 119.3333 | 20 | 1 | 1 | 8650-Baghouse systems; general | D1-Forced - Immediate | 100-Fossil-Steam
8650 | Baghouse systems; general | Pollution Control Equipment | Miscellaneous (Pollution Control Equipment) | D1 | Forced - Immediate | 2014 | Coal | CC | 100 | Fossil-Steam | RFC | Off-Peak | 150 | 50 | 1 | 1 | 8650-Baghouse systems; general | D1-Forced - Immediate | 100-Fossil-Steam
8650 | Baghouse systems; general | Pollution Control Equipment | Miscellaneous (Pollution Control Equipment) | D1 | Forced - Immediate | 2014 | Coal | CC | 100 | Fossil-Steam | RFC | Off-Peak | 213.5 | 35 | 1 | 1 | 8650-Baghouse systems; general | D1-Forced - Immediate | 100-Fossil-Steam
8650 | Baghouse systems; general | Pollution Control Equipment | Miscellaneous (Pollution Control Equipment) | D1 | Forced - Immediate | 2014 | Coal | CC | 100 | Fossil-Steam | WECC | Off-Peak | 368.1333 | 22 | 1 | 1 | 8650-Baghouse systems; general | D1-Forced - Immediate | 100-Fossil-Steam
8650 | Baghouse systems; general | Pollution Control Equipment | Miscellaneous (Pollution Control Equipment) | D1 | Forced - Immediate | 2014 | Coal | CC | 100 | Fossil-Steam | MRO | Off-Peak | 372 | 4 | 1 | 1 | 8650-Baghouse systems; general | D1-Forced - Immediate | 100-Fossil-Steam
8650 | Baghouse systems; general | Pollution Control Equipment | Miscellaneous (Pollution Control Equipment) | D1 | Forced - Immediate | 2014 | Coal | CC | 100 | Fossil-Steam | WECC | Off-Peak | 406.3333 | 20 | 1 | 1 | 8650-Baghouse systems; general | D1-Forced - Immediate | 100-Fossil-Steam
8650 | Baghouse systems; general | Pollution Control Equipment | Miscellaneous (Pollution Control Equipment) | D1 | Forced - Immediate | 2014 | Coal | CC | 100 | Fossil-Steam | RFC | Off-Peak | 576.5 | 30 | 1 | 1 | 8650-Baghouse systems; general | D1-Forced - Immediate | 100-Fossil-Steam
8650 | Baghouse systems; general | Pollution Control Equipment | Miscellaneous (Pollution Control Equipment) | D1 | Forced - Immediate | 2014 | Coal | CC | 100 | Fossil-Steam | RFC | Off-Peak | 915 | 30 | 1 | 1 | 8650-Baghouse systems; general | D1-Forced - Immediate | 100-Fossil-Steam
8650 | Baghouse systems; general | Pollution Control Equipment | Miscellaneous (Pollution Control Equipment) | D1 | Forced - Immediate | 2014 | Coal | CC | 100 | Fossil-Steam | RFC | Off-Peak | 979.9 | 82 | 1 | 1 | 8650-Baghouse systems; general | D1-Forced - Immediate | 100-Fossil-Steam
8650 | Baghouse systems; general | Pollution Control Equipment | Miscellaneous (Pollution Control Equipment) | D1 | Forced - Immediate | 2014 | Coal | CC | 100 | Fossil-Steam | RFC | Off-Peak | 989.5 | 30 | 1 | 1 | 8650-Baghouse systems; general | D1-Forced - Immediate | 100-Fossil-Steam
8650 | Baghouse systems; general | Pollution Control Equipment | Miscellaneous (Pollution Control Equipment) | D1 | Forced - Immediate | 2014 | Coal | CC | 100 | Fossil-Steam | WECC | Off-Peak | 1902.8 | 67 | 1 | 1 | 8650-Baghouse systems; general | D1-Forced - Immediate | 100-Fossil-Steam
8650 | Baghouse systems; general | Pollution Control Equipment | Miscellaneous (Pollution Control Equipment) | D1 | Forced - Immediate | 2014 | Coal | CC | 100 | Fossil-Steam | RFC | Off-Peak | 3894.5833 | 65 | 1 | 1 | 8650-Baghouse systems; general | D1-Forced - Immediate | 100-Fossil-Steam
8650 | Baghouse systems; general | Pollution Control Equipment | Miscellaneous (Pollution Control Equipment) | D1 | Forced - Immediate | 2014 | Coal | CC | 100 | Fossil-Steam | RFC | Off-Peak | 10983 | 90 | 1 | 1 | 8650-Baghouse systems; general | D1-Forced - Immediate | 100-Fossil-Steam
8650 | Baghouse systems; general | Pollution Control Equipment | Miscellaneous (Pollution Control Equipment) | D1 | Forced - Immediate | 2014 | Coal | CC | 100 | Fossil-Steam | MRO | Summer | 4.4 | 4 | 1 | 1 | 8650-Baghouse systems; general | D1-Forced - Immediate | 100-Fossil-Steam
8650 | Baghouse systems; general | Pollution Control Equipment | Miscellaneous (Pollution Control Equipment) | D1 | Forced - Immediate | 2014 | Coal | CC | 100 | Fossil-Steam | MRO | Summer | 15.05 | 7 | 1 | 1 | 8650-Baghouse systems; general | D1-Forced - Immediate | 100-Fossil-Steam
8650 | Baghouse systems; general | Pollution Control Equipment | Miscellaneous (Pollution Control Equipment) | D1 | Forced - Immediate | 2014 | Coal | CC | 100 | Fossil-Steam | WECC | Summer | 18.9833 | 1 | 1 | 1 | 8650-Baghouse systems; general | D1-Forced - Immediate | 100-Fossil-Steam
8650 | Baghouse systems; general | Pollution Control Equipment | Miscellaneous (Pollution Control Equipment) | D1 | Forced - Immediate | 2014 | Coal | CC | 100 | Fossil-Steam | MRO | Summer | 30.7 | 6 | 1 | 1 | 8650-Baghouse systems; general | D1-Forced - Immediate | 100-Fossil-Steam
8650 | Baghouse systems; general | Pollution Control Equipment | Miscellaneous (Pollution Control Equipment) | D1 | Forced - Immediate | 2014 | Coal | CC | 100 | Fossil-Steam | MRO | Summer | 31.4667 | 4 | 1 | 1 | 8650-Baghouse systems; general | D1-Forced - Immediate | 100-Fossil-Steam
8650 | Baghouse systems; general | Pollution Control Equipment | Miscellaneous (Pollution Control Equipment) | D1 | Forced - Immediate | 2014 | Coal | CC | 100 | Fossil-Steam | WECC | Summer | 33.7167 | 7 | 1 | 1 | 8650-Baghouse systems; general | D1-Forced - Immediate | 100-Fossil-Steam
8650 | Baghouse systems; general | Pollution Control Equipment | Miscellaneous (Pollution Control Equipment) | D1 | Forced - Immediate | 2014 | Coal | CC | 100 | Fossil-Steam | RFC | Summer | 44.3333 | 38 | 1 | 1 | 8650-Baghouse systems; general | D1-Forced - Immediate | 100-Fossil-Steam
8650 | Baghouse systems; general | Pollution Control Equipment | Miscellaneous (Pollution Control Equipment) | D1 | Forced - Immediate | 2014 | Coal | CC | 100 | Fossil-Steam | WECC | Summer | 57.5 | 10 | 1 | 1 | 8650-Baghouse systems; general | D1-Forced - Immediate | 100-Fossil-Steam
8650 | Baghouse systems; general | Pollution Control Equipment | Miscellaneous (Pollution Control Equipment) | D1 | Forced - Immediate | 2014 | Coal | CC | 100 | Fossil-Steam | WECC | Summer | 61 | 10 | 1 | 1 | 8650-Baghouse systems; general | D1-Forced - Immediate | 100-Fossil-Steam
8650 | Baghouse systems; general | Pollution Control Equipment | Miscellaneous (Pollution Control Equipment) | D1 | Forced - Immediate | 2014 | Coal | CC | 100 | Fossil-Steam | RFC | Summer | 78.5 | 15 | 1 | 1 | 8650-Baghouse systems; general | D1-Forced - Immediate | 100-Fossil-Steam
8650 | Baghouse systems; general | Pollution Control Equipment | Miscellaneous (Pollution Control Equipment) | D1 | Forced - Immediate | 2014 | Coal | CC | 100 | Fossil-Steam | WECC | Summer | 87.5 | 21 | 1 | 1 | 8650-Baghouse systems; general | D1-Forced - Immediate | 100-Fossil-Steam
8650 | Baghouse systems; general | Pollution Control Equipment | Miscellaneous (Pollution Control Equipment) | D1 | Forced - Immediate | 2014 | Coal | CC | 100 | Fossil-Steam | WECC | Summer | 115 | 30 | 1 | 1 | 8650-Baghouse systems; general | D1-Forced - Immediate | 100-Fossil-Steam
8650 | Baghouse systems; general | Pollution Control Equipment | Miscellaneous (Pollution Control Equipment) | D1 | Forced - Immediate | 2014 | Coal | CC | 100 | Fossil-Steam | WECC | Summer | 115 | 20 | 1 | 1 | 8650-Baghouse systems; general | D1-Forced - Immediate | 100-Fossil-Steam
8650 | Baghouse systems; general | Pollution Control Equipment | Miscellaneous (Pollution Control Equipment) | D1 | Forced - Immediate | 2014 | Coal | CC | 100 | Fossil-Steam | RFC | Summer | 141.6667 | 20 | 1 | 1 | 8650-Baghouse systems; general | D1-Forced - Immediate | 100-Fossil-Steam
8650 | Baghouse systems; general | Pollution Control Equipment | Miscellaneous (Pollution Control Equipment) | D1 | Forced - Immediate | 2014 | Coal | CC | 100 | Fossil-Steam | WECC | Summer | 164.6667 | 10 | 1 | 1 | 8650-Baghouse systems; general | D1-Forced - Immediate | 100-Fossil-Steam
8650 | Baghouse systems; general | Pollution Control Equipment | Miscellaneous (Pollution Control Equipment) | D1 | Forced - Immediate | 2014 | Coal | CC | 100 | Fossil-Steam | RFC | Summer | 173.3333 | 65 | 1 | 1 | 8650-Baghouse systems; general | D1-Forced - Immediate | 100-Fossil-Steam
8650 | Baghouse systems; general | Pollution Control Equipment | Miscellaneous (Pollution Control Equipment) | D1 | Forced - Immediate | 2014 | Coal | CC | 100 | Fossil-Steam | WECC | Summer | 544 | 160 | 1 | 1 | 8650-Baghouse systems; general | D1-Forced - Immediate | 100-Fossil-Steam
8650 | Baghouse systems; general | Pollution Control Equipment | Miscellaneous (Pollution Control Equipment) | D1 | Forced - Immediate | 2014 | Coal | CC | 100 | Fossil-Steam | WECC | Summer | 583.9166 | 55 | 1 | 1 | 8650-Baghouse systems; general | D1-Forced - Immediate | 100-Fossil-Steam
8650 | Baghouse systems; general | Pollution Control Equipment | Miscellaneous (Pollution Control Equipment) | D1 | Forced - Immediate | 2014 | Coal | CC | 100 | Fossil-Steam | RFC | Summer | 742.5 | 45 | 1 | 1 | 8650-Baghouse systems; general | D1-Forced - Immediate | 100-Fossil-Steam
8650 | Baghouse systems; general | Pollution Control Equipment | Miscellaneous (Pollution Control Equipment) | D1 | Forced - Immediate | 2014 | Coal | CC | 100 | Fossil-Steam | RFC | Summer | 1285.9999 | 120 | 1 | 1 | 8650-Baghouse systems; general | D1-Forced - Immediate | 100-Fossil-Steam
8650 | Baghouse systems; general | Pollution Control Equipment | Miscellaneous (Pollution Control Equipment) | D1 | Forced - Immediate | 2014 | Coal | CC | 100 | Fossil-Steam | RFC | Summer | 1364.25 | 85 | 1 | 1 | 8650-Baghouse systems; general | D1-Forced - Immediate | 100-Fossil-Steam
8650 | Baghouse systems; general | Pollution Control Equipment | Miscellaneous (Pollution Control Equipment) | D1 | Forced - Immediate | 2014 | Coal | CC | 100 | Fossil-Steam | RFC | Summer | 1673.75 | 65 | 1 | 1 | 8650-Baghouse systems; general | D1-Forced - Immediate | 100-Fossil-Steam
8650 | Baghouse systems; general | Pollution Control Equipment | Miscellaneous (Pollution Control Equipment) | D1 | Forced - Immediate | 2014 | Coal | CC | 100 | Fossil-Steam | RFC | Summer | 1855.8333 | 85 | 1 | 1 | 8650-Baghouse systems; general | D1-Forced - Immediate | 100-Fossil-Steam
8650 | Baghouse systems; general | Pollution Control Equipment | Miscellaneous (Pollution Control Equipment) | D1 | Forced - Immediate | 2014 | Coal | CC | 100 | Fossil-Steam | RFC | Summer | 1872.8333 | 85 | 1 | 1 | 8650-Baghouse systems; general | D1-Forced - Immediate | 100-Fossil-Steam
8650 | Baghouse systems; general | Pollution Control Equipment | Miscellaneous (Pollution Control Equipment) | D1 | Forced - Immediate | 2014 | Coal | CC | 100 | Fossil-Steam | WECC | Summer | 3274.3333 | 110 | 1 | 1 | 8650-Baghouse systems; general | D1-Forced - Immediate | 100-Fossil-Steam
8650 | Baghouse systems; general | Pollution Control Equipment | Miscellaneous (Pollution Control Equipment) | D1 | Forced - Immediate | 2014 | Coal | CC | 100 | Fossil-Steam | MRO | Winter | 38 | 5 | 1 | 1 | 8650-Baghouse systems; general | D1-Forced - Immediate | 100-Fossil-Steam
8650 | Baghouse systems; general | Pollution Control Equipment | Miscellaneous (Pollution Control Equipment) | D1 | Forced - Immediate | 2014 | Coal | CC | 100 | Fossil-Steam | MRO | Winter | 142.5 | 2 | 1 | 1 | 8650-Baghouse systems; general | D1-Forced - Immediate | 100-Fossil-Steam
8650 | Baghouse systems; general | Pollution Control Equipment | Miscellaneous (Pollution Control Equipment) | D1 | Forced - Immediate | 2014 | Coal | CC | 100 | Fossil-Steam | MRO | Winter | 415.1333 | 52 | 1 | 1 | 8650-Baghouse systems; general | D1-Forced - Immediate | 100-Fossil-Steam
8650 | Baghouse systems; general | Pollution Control Equipment | Miscellaneous (Pollution Control Equipment) | D1 | Forced - Immediate | 2014 | Coal | CC | 100 | Fossil-Steam | RFC | Winter | 464.6666 | 85 | 1 | 1 | 8650-Baghouse systems; general | D1-Forced - Immediate | 100-Fossil-Steam
8650 | Baghouse systems; general | Pollution Control Equipment | Miscellaneous (Pollution Control Equipment) | D1 | Forced - Immediate | 2014 | Coal | CC | 100 | Fossil-Steam | MRO | Winter | 773.9333 | 52 | 1 | 1 | 8650-Baghouse systems; general | D1-Forced - Immediate | 100-Fossil-Steam
8650 | Baghouse systems; general | Pollution Control Equipment | Miscellaneous (Pollution Control Equipment) | D1 | Forced - Immediate | 2014 | Coal | CC | 100 | Fossil-Steam | RFC | Winter | 838.75 | 55 | 1 | 1 | 8650-Baghouse systems; general | D1-Forced - Immediate | 100-Fossil-Steam
8650 | Baghouse systems; general | Pollution Control Equipment | Miscellaneous (Pollution Control Equipment) | D1 | Forced - Immediate | 2014 | Coal | CC | 100 | Fossil-Steam | RFC | Winter | 1038.5 | 62 | 1 | 1 | 8650-Baghouse systems; general | D1-Forced - Immediate | 100-Fossil-Steam
8650 | Baghouse systems; general | Pollution Control Equipment | Miscellaneous (Pollution Control Equipment) | D1 | Forced - Immediate | 2014 | Coal | CC | 100 | Fossil-Steam | MRO | Winter | 1394.05 | 49 | 1 | 1 | 8650-Baghouse systems; general | D1-Forced - Immediate | 100-Fossil-Steam
8650 | Baghouse systems; general | Pollution Control Equipment | Miscellaneous (Pollution Control Equipment) | D1 | Forced - Immediate | 2014 | Coal | CC | 100 | Fossil-Steam | RFC | Winter | 1432.4999 | 90 | 1 | 1 | 8650-Baghouse systems; general | D1-Forced - Immediate | 100-Fossil-Steam
8650 | Baghouse systems; general | Pollution Control Equipment | Miscellaneous (Pollution Control Equipment) | D1 | Forced - Immediate | 2014 | Coal | CC | 100 | Fossil-Steam | MRO | Winter | 3422.1333 | 41 | 1 | 1 | 8650-Baghouse systems; general | D1-Forced - Immediate | 100-Fossil-Steam
8650 | Baghouse systems; general | Pollution Control Equipment | Miscellaneous (Pollution Control Equipment) | D1 | Forced - Immediate | 2014 | Coal | LI | 100 | Fossil-Steam | TRE | Winter | 11.6667 | 10 | 1 | 1 | 8650-Baghouse systems; general | D1-Forced - Immediate | 100-Fossil-Steam
8650 | Baghouse systems; general | Pollution Control Equipment | Miscellaneous (Pollution Control Equipment) | D2 | Forced - Delayed | 2014 | Coal | CC | 100 | Fossil-Steam | SERC | Off-Peak | 56 | 8 | 1 | 1 | 8650-Baghouse systems; general | D2-Forced - Delayed | 100-Fossil-Steam
8650 | Baghouse systems; general | Pollution Control Equipment | Miscellaneous (Pollution Control Equipment) | D2 | Forced - Delayed | 2014 | Coal | CC | 100 | Fossil-Steam | MRO | Summer | 235.4167 | 25 | 1 | 1 | 8650-Baghouse systems; general | D2-Forced - Delayed | 100-Fossil-Steam
8650 | Baghouse systems; general | Pollution Control Equipment | Miscellaneous (Pollution Control Equipment) | D1 | Forced - Immediate | 2014 | Coal | CC | 100 | Fossil-Steam | RFC | Off-Peak | 25 | 30 | 1 | 1 | 8650-Baghouse systems; general | D1-Forced - Immediate | 100-Fossil-Steam
8650 | Baghouse systems; general | Pollution Control Equipment | Miscellaneous (Pollution Control Equipment) | D1 | Forced - Immediate | 2014 | Coal | CC | 100 | Fossil-Steam | MRO | Off-Peak | 25 | 2 | 1 | 1 | 8650-Baghouse systems; general | D1-Forced - Immediate | 100-Fossil-Steam
8650 | Baghouse systems; general | Pollution Control Equipment | Miscellaneous (Pollution Control Equipment) | D1 | Forced - Immediate | 2014 | Coal | CC | 100 | Fossil-Steam | MRO | Off-Peak | 34 | 6 | 1 | 1 | 8650-Baghouse systems; general | D1-Forced - Immediate | 100-Fossil-Steam
8650 | Baghouse systems; general | Pollution Control Equipment | Miscellaneous (Pollution Control Equipment) | D1 | Forced - Immediate | 2014 | Coal | CC | 100 | Fossil-Steam | WECC | Off-Peak | 35.3333 | 20 | 1 | 1 | 8650-Baghouse systems; general | D1-Forced - Immediate | 100-Fossil-Steam
8650 | Baghouse systems; general | Pollution Control Equipment | Miscellaneous (Pollution Control Equipment) | D1 | Forced - Immediate | 2014 | Coal | CC | 100 | Fossil-Steam | MRO | Off-Peak | 42.3333 | 4 | 1 | 1 | 8650-Baghouse systems; general | D1-Forced - Immediate | 100-Fossil-Steam
8650 | Baghouse systems; general | Pollution Control Equipment | Miscellaneous (Pollution Control Equipment) | D1 | Forced - Immediate | 2014 | Coal | CC | 100 | Fossil-Steam | MRO | Off-Peak | 53.6667 | 4 | 1 | 1 | 8650-Baghouse systems; general | D1-Forced - Immediate | 100-Fossil-Steam
8650 | Baghouse systems; general | Pollution Control Equipment | Miscellaneous (Pollution Control Equipment) | D1 | Forced - Immediate | 2014 | Coal | CC | 100 | Fossil-Steam | WECC | Off-Peak | 53.9 | 53.9 | 1 | 1 | 8650-Baghouse systems; general | D1-Forced - Immediate | 100-Fossil-Steam
8650 | Baghouse systems; general | Pollution Control Equipment | Miscellaneous (Pollution Control Equipment) | D1 | Forced - Immediate | 2014 | Coal | CC | 100 | Fossil-Steam | WECC | Off-Peak | 54.8333 | 35 | 1 | 1 | 8650-Baghouse systems; general | D1-Forced - Immediate | 100-Fossil-Steam
8650 | Baghouse systems; general | Pollution Control Equipment | Miscellaneous (Pollution Control Equipment) | D1 | Forced - Immediate | 2014 | Coal | CC | 100 | Fossil-Steam | RFC | Off-Peak | 73.75 | 15 | 1 | 1 | 8650-Baghouse systems; general | D1-Forced - Immediate | 100-Fossil-Steam
8650 | Baghouse systems; general | Pollution Control Equipment | Miscellaneous (Pollution Control Equipment) | D1 | Forced - Immediate | 2014 | Coal | CC | 100 | Fossil-Steam | RFC | Off-Peak | 105 | 70 | 1 | 1 | 8650-Baghouse systems; general | D1-Forced - Immediate | 100-Fossil-Steam
8650 | Baghouse systems; general | Pollution Control Equipment | Miscellaneous (Pollution Control Equipment) | D1 | Forced - Immediate | 2014 | Coal | CC | 100 | Fossil-Steam | WECC | Off-Peak | 126.1667 | 10 | 1 | 1 | 8650-Baghouse systems; general | D1-Forced - Immediate | 100-Fossil-Steam
8650 | Baghouse systems; general | Pollution Control Equipment | Miscellaneous (Pollution Control Equipment) | D1 | Forced - Immediate | 2014 | Coal | CC | 100 | Fossil-Steam | SERC | Off-Peak | 151.6667 | 35 | 1 | 1 | 8650-Baghouse systems; general | D1-Forced - Immediate | 100-Fossil-Steam
8650 | Baghouse systems; general | Pollution Control Equipment | Miscellaneous (Pollution Control Equipment) | D1 | Forced - Immediate | 2014 | Coal | CC | 100 | Fossil-Steam | WECC | Off-Peak | 164 | 48 | 1 | 1 | 8650-Baghouse systems; general | D1-Forced - Immediate | 100-Fossil-Steam
8650 | Baghouse systems; general | Pollution Control Equipment | Miscellaneous (Pollution Control Equipment) | D1 | Forced - Immediate | 2014 | Coal | CC | 100 | Fossil-Steam | RFC | Off-Peak | 214.6666 | 40 | 1 | 1 | 8650-Baghouse systems; general | D1-Forced - Immediate | 100-Fossil-Steam
8650 | Baghouse systems; general | Pollution Control Equipment | Miscellaneous (Pollution Control Equipment) | D1 | Forced - Immediate | 2014 | Coal | CC | 100 | Fossil-Steam | WECC | Off-Peak | 243.375 | 64.9 | 1 | 1 | 8650-Baghouse systems; general | D1-Forced - Immediate | 100-Fossil-Steam
8650 | Baghouse systems; general | Pollution Control Equipment | Miscellaneous (Pollution Control Equipment) | D1 | Forced - Immediate | 2014 | Coal | CC | 100 | Fossil-Steam | MRO | Off-Peak | 250.5 | 90 | 1 | 1 | 8650-Baghouse systems; general | D1-Forced - Immediate | 100-Fossil-Steam
8650 | Baghouse systems; general | Pollution Control Equipment | Miscellaneous (Pollution Control Equipment) | D1 | Forced - Immediate | 2014 | Coal | CC | 100 | Fossil-Steam | RFC | Off-Peak | 283.3333 | 25 | 1 | 1 | 8650-Baghouse systems; general | D1-Forced - Immediate | 100-Fossil-Steam
8650 | Baghouse systems; general | Pollution Control Equipment | Miscellaneous (Pollution Control Equipment) | D1 | Forced - Immediate | 2014 | Coal | CC | 100 | Fossil-Steam | WECC | Off-Peak | 407.2 | 50.9 | 1 | 1 | 8650-Baghouse systems; general | D1-Forced - Immediate | 100-Fossil-Steam
8650 | Baghouse systems; general | Pollution Control Equipment | Miscellaneous (Pollution Control Equipment) | D1 | Forced - Immediate | 2014 | Coal | CC | 100 | Fossil-Steam | RFC | Off-Peak | 451.6667 | 25 | 1 | 1 | 8650-Baghouse systems; general | D1-Forced - Immediate | 100-Fossil-Steam
8650 | Baghouse systems; general | Pollution Control Equipment | Miscellaneous (Pollution Control Equipment) | D1 | Forced - Immediate | 2014 | Coal | CC | 100 | Fossil-Steam | RFC | Off-Peak | 608.75 | 25 | 1 | 1 | 8650-Baghouse systems; general | D1-Forced - Immediate | 100-Fossil-Steam
8650 | Baghouse systems; general | Pollution Control Equipment | Miscellaneous (Pollution Control Equipment) | D1 | Forced - Immediate | 2014 | Coal | CC | 100 | Fossil-Steam | RFC | Off-Peak | 624 | 45 | 1 | 1 | 8650-Baghouse systems; general | D1-Forced - Immediate | 100-Fossil-Steam
8650 | Baghouse systems; general | Pollution Control Equipment | Miscellaneous (Pollution Control Equipment) | D1 | Forced - Immediate | 2014 | Coal | CC | 100 | Fossil-Steam | WECC | Off-Peak | 630 | 30 | 1 | 1 | 8650-Baghouse systems; general | D1-Forced - Immediate | 100-Fossil-Steam
8650 | Baghouse systems; general | Pollution Control Equipment | Miscellaneous (Pollution Control Equipment) | D1 | Forced - Immediate | 2014 | Coal | CC | 100 | Fossil-Steam | RFC | Off-Peak | 977.5 | 75 | 1 | 1 | 8650-Baghouse systems; general | D1-Forced - Immediate | 100-Fossil-Steam
8650 | Baghouse systems; general | Pollution Control Equipment | Miscellaneous (Pollution Control Equipment) | D1 | Forced - Immediate | 2014 | Coal | CC | 100 | Fossil-Steam | RFC | Off-Peak | 1031.5 | 30 | 1 | 1 | 8650-Baghouse systems; general | D1-Forced - Immediate | 100-Fossil-Steam
8650 | Baghouse systems; general | Pollution Control Equipment | Miscellaneous (Pollution Control Equipment) | D1 | Forced - Immediate | 2014 | Coal | CC | 100 | Fossil-Steam | RFC | Off-Peak | 1211.6666 | 100 | 1 | 1 | 8650-Baghouse systems; general | D1-Forced - Immediate | 100-Fossil-Steam
8650 | Baghouse systems; general | Pollution Control Equipment | Miscellaneous (Pollution Control Equipment) | D1 | Forced - Immediate | 2014 | Coal | CC | 100 | Fossil-Steam | WECC | Off-Peak | 1260 | 25 | 1 | 1 | 8650-Baghouse systems; general | D1-Forced - Immediate | 100-Fossil-Steam
8650 | Baghouse systems; general | Pollution Control Equipment | Miscellaneous (Pollution Control Equipment) | D1 | Forced - Immediate | 2014 | Coal | CC | 100 | Fossil-Steam | WECC | Off-Peak | 1304.3665 | 359 | 1 | 1 | 8650-Baghouse systems; general | D1-Forced - Immediate | 100-Fossil-Steam
8650 | Baghouse systems; general | Pollution Control Equipment | Miscellaneous (Pollution Control Equipment) | D1 | Forced - Immediate | 2014 | Coal | CC | 100 | Fossil-Steam | RFC | Off-Peak | 2451.5 | 30 | 1 | 1 | 8650-Baghouse systems; general | D1-Forced - Immediate | 100-Fossil-Steam
8650 | Baghouse systems; general | Pollution Control Equipment | Miscellaneous (Pollution Control Equipment) | D1 | Forced - Immediate | 2014 | Coal | CC | 100 | Fossil-Steam | TRE | Off-Peak | 3777.5998 | 288 | 1 | 1 | 8650-Baghouse systems; general | D1-Forced - Immediate | 100-Fossil-Steam
8650 | Baghouse systems; general | Pollution Control Equipment | Miscellaneous (Pollution Control Equipment) | D1 | Forced - Immediate | 2014 | Coal | CC | 100 | Fossil-Steam | WECC | Summer | 5.25 | 1 | 1 | 1 | 8650-Baghouse systems; general | D1-Forced - Immediate | 100-Fossil-Steam
8650 | Baghouse systems; general | Pollution Control Equipment | Miscellaneous (Pollution Control Equipment) | D1 | Forced - Immediate | 2014 | Coal | CC | 100 | Fossil-Steam | MRO | Summer | 6.6 | 4 | 1 | 1 | 8650-Baghouse systems; general | D1-Forced - Immediate | 100-Fossil-Steam
8650 | Baghouse systems; general | Pollution Control Equipment | Miscellaneous (Pollution Control Equipment) | D1 | Forced - Immediate | 2014 | Coal | CC | 100 | Fossil-Steam | MRO | Summer | 7.05 | 9 | 1 | 1 | 8650-Baghouse systems; general | D1-Forced - Immediate | 100-Fossil-Steam
8650 | Baghouse systems; general | Pollution Control Equipment | Miscellaneous (Pollution Control Equipment) | D1 | Forced - Immediate | 2014 | Coal | CC | 100 | Fossil-Steam | WECC | Summer | 32 | 10 | 1 | 1 | 8650-Baghouse systems; general | D1-Forced - Immediate | 100-Fossil-Steam
8650 | Baghouse systems; general | Pollution Control Equipment | Miscellaneous (Pollution Control Equipment) | D1 | Forced - Immediate | 2014 | Coal | CC | 100 | Fossil-Steam | MRO | Summer | 44.4667 | 4 | 1 | 1 | 8650-Baghouse systems; general | D1-Forced - Immediate | 100-Fossil-Steam
8650 | Baghouse systems; general | Pollution Control Equipment | Miscellaneous (Pollution Control Equipment) | D1 | Forced - Immediate | 2014 | Coal | CC | 100 | Fossil-Steam | MRO | Summer | 47.5 | 10 | 1 | 1 | 8650-Baghouse systems; general | D1-Forced - Immediate | 100-Fossil-Steam
8650 | Baghouse systems; general | Pollution Control Equipment | Miscellaneous (Pollution Control Equipment) | D1 | Forced - Immediate | 2014 | Coal | CC | 100 | Fossil-Steam | WECC | Summer | 65.6833 | 7 | 1 | 1 | 8650-Baghouse systems; general | D1-Forced - Immediate | 100-Fossil-Steam
8650 | Baghouse systems; general | Pollution Control Equipment | Miscellaneous (Pollution Control Equipment) | D1 | Forced - Immediate | 2014 | Coal | CC | 100 | Fossil-Steam | WECC | Summer | 136.1667 | 38 | 1 | 1 | 8650-Baghouse systems; general | D1-Forced - Immediate | 100-Fossil-Steam
8650 | Baghouse systems; general | Pollution Control Equipment | Miscellaneous (Pollution Control Equipment) | D1 | Forced - Immediate | 2014 | Coal | CC | 100 | Fossil-Steam | RFC | Summer | 212.0833 | 25 | 1 | 1 | 8650-Baghouse systems; general | D1-Forced - Immediate | 100-Fossil-Steam
8650 | Baghouse systems; general | Pollution Control Equipment | Miscellaneous (Pollution Control Equipment) | D1 | Forced - Immediate | 2014 | Coal | CC | 100 | Fossil-Steam | WECC | Summer | 296.5 | 15 | 1 | 1 | 8650-Baghouse systems; general | D1-Forced - Immediate | 100-Fossil-Steam
8650 | Baghouse systems; general | Pollution Control Equipment | Miscellaneous (Pollution Control Equipment) | D1 | Forced - Immediate | 2014 | Coal | CC | 100 | Fossil-Steam | RFC | Summer | 298 | 40 | 1 | 1 | 8650-Baghouse systems; general | D1-Forced - Immediate | 100-Fossil-Steam
8650 | Baghouse systems; general | Pollution Control Equipment | Miscellaneous (Pollution Control Equipment) | D1 | Forced - Immediate | 2014 | Coal | CC | 100 | Fossil-Steam | RFC | Summer | 340.6666 | 70 | 1 | 1 | 8650-Baghouse systems; general | D1-Forced - Immediate | 100-Fossil-Steam
8650 | Baghouse systems; general | Pollution Control Equipment | Miscellaneous (Pollution Control Equipment) | D1 | Forced - Immediate | 2014 | Coal | CC | 100 | Fossil-Steam | RFC | Summer | 384 | 30 | 1 | 1 | 8650-Baghouse systems; general | D1-Forced - Immediate | 100-Fossil-Steam
8650 | Baghouse systems; general | Pollution Control Equipment | Miscellaneous (Pollution Control Equipment) | D1 | Forced - Immediate | 2014 | Coal | CC | 100 | Fossil-Steam | WECC | Summer | 444.9166 | 95 | 1 | 1 | 8650-Baghouse systems; general | D1-Forced - Immediate | 100-Fossil-Steam
8650 | Baghouse systems; general | Pollution Control Equipment | Miscellaneous (Pollution Control Equipment) | D1 | Forced - Immediate | 2014 | Coal | CC | 100 | Fossil-Steam | RFC | Summer | 577.5 | 35 | 1 | 1 | 8650-Baghouse systems; general | D1-Forced - Immediate | 100-Fossil-Steam
8650 | Baghouse systems; general | Pollution Control Equipment | Miscellaneous (Pollution Control Equipment) | D1 | Forced - Immediate | 2014 | Coal | CC | 100 | Fossil-Steam | RFC | Summer | 623.3333 | 100 | 1 | 1 | 8650-Baghouse systems; general | D1-Forced - Immediate | 100-Fossil-Steam
8650 | Baghouse systems; general | Pollution Control Equipment | Miscellaneous (Pollution Control Equipment) | D1 | Forced - Immediate | 2014 | Coal | CC | 100 | Fossil-Steam | WECC | Summer | 829.3333 | 40 | 1 | 1 | 8650-Baghouse systems; general | D1-Forced - Immediate | 100-Fossil-Steam
8650 | Baghouse systems; general | Pollution Control Equipment | Miscellaneous (Pollution Control Equipment) | D1 | Forced - Immediate | 2014 | Coal | CC | 100 | Fossil-Steam | RFC | Summer | 2536.5 | 90 | 1 | 1 | 8650-Baghouse systems; general | D1-Forced - Immediate | 100-Fossil-Steam
8650 | Baghouse systems; general | Pollution Control Equipment | Miscellaneous (Pollution Control Equipment) | D1 | Forced - Immediate | 2014 | Coal | CC | 100 | Fossil-Steam | RFC | Winter | 1.82 | 8.4 | 1 | 1 | 8650-Baghouse systems; general | D1-Forced - Immediate | 100-Fossil-Steam
8650 | Baghouse systems; general | Pollution Control Equipment | Miscellaneous (Pollution Control Equipment) | D1 | Forced - Immediate | 2014 | Coal | CC | 100 | Fossil-Steam | RFC | Winter | 22.5 | 30 | 1 | 1 | 8650-Baghouse systems; general | D1-Forced - Immediate | 100-Fossil-Steam
8650 | Baghouse systems; general | Pollution Control Equipment | Miscellaneous (Pollution Control Equipment) | D1 | Forced - Immediate | 2014 | Coal | CC | 100 | Fossil-Steam | MRO | Winter | 46.1333 | 4 | 2 | 2 | 8650-Baghouse systems; general | D1-Forced - Immediate | 100-Fossil-Steam
8650 | Baghouse systems; general | Pollution Control Equipment | Miscellaneous (Pollution Control Equipment) | D1 | Forced - Immediate | 2014 | Coal | CC | 100 | Fossil-Steam | RFC | Winter | 56.25 | 15 | 1 | 1 | 8650-Baghouse systems; general | D1-Forced - Immediate | 100-Fossil-Steam
8650 | Baghouse systems; general | Pollution Control Equipment | Miscellaneous (Pollution Control Equipment) | D1 | Forced - Immediate | 2014 | Coal | CC | 100 | Fossil-Steam | WECC | Winter | 56.6666 | 50 | 1 | 1 | 8650-Baghouse systems; general | D1-Forced - Immediate | 100-Fossil-Steam
8650 | Baghouse systems; general | Pollution Control Equipment | Miscellaneous (Pollution Control Equipment) | D1 | Forced - Immediate | 2014 | Coal | CC | 100 | Fossil-Steam | RFC | Winter | 95 | 30 | 1 | 1 | 8650-Baghouse systems; general | D1-Forced - Immediate | 100-Fossil-Steam
8650 | Baghouse systems; general | Pollution Control Equipment | Miscellaneous (Pollution Control Equipment) | D1 | Forced - Immediate | 2014 | Coal | CC | 100 | Fossil-Steam | RFC | Winter | 172.5 | 30 | 1 | 1 | 8650-Baghouse systems; general | D1-Forced - Immediate | 100-Fossil-Steam
8650 | Baghouse systems; general | Pollution Control Equipment | Miscellaneous (Pollution Control Equipment) | D1 | Forced - Immediate | 2014 | Coal | CC | 100 | Fossil-Steam | MRO | Winter | 207.4333 | 98 | 1 | 1 | 8650-Baghouse systems; general | D1-Forced - Immediate | 100-Fossil-Steam
8650 | Baghouse systems; general | Pollution Control Equipment | Miscellaneous (Pollution Control Equipment) | D1 | Forced - Immediate | 2014 | Coal | CC | 100 | Fossil-Steam | RFC | Winter | 211.25 | 65 | 1 | 1 | 8650-Baghouse systems; general | D1-Forced - Immediate | 100-Fossil-Steam
8650 | Baghouse systems; general | Pollution Control Equipment | Miscellaneous (Pollution Control Equipment) | D1 | Forced - Immediate | 2014 | Coal | CC | 100 | Fossil-Steam | WECC | Winter | 249 | 45 | 1 | 1 | 8650-Baghouse systems; general | D1-Forced - Immediate | 100-Fossil-Steam
8650 | Baghouse systems; general | Pollution Control Equipment | Miscellaneous (Pollution Control Equipment) | D1 | Forced - Immediate | 2014 | Coal | CC | 100 | Fossil-Steam | RFC | Winter | 280 | 75 | 1 | 1 | 8650-Baghouse systems; general | D1-Forced - Immediate | 100-Fossil-Steam
8650 | Baghouse systems; general | Pollution Control Equipment | Miscellaneous (Pollution Control Equipment) | D1 | Forced - Immediate | 2014 | Coal | CC | 100 | Fossil-Steam | MRO | Winter | 858 | 88 | 1 | 1 | 8650-Baghouse systems; general | D1-Forced - Immediate | 100-Fossil-Steam
8650 | Baghouse systems; general | Pollution Control Equipment | Miscellaneous (Pollution Control Equipment) | D1 | Forced - Immediate | 2014 | Coal | CC | 100 | Fossil-Steam | RFC | Winter | 980 | 70 | 1 | 1 | 8650-Baghouse systems; general | D1-Forced - Immediate | 100-Fossil-Steam
8650 | Baghouse systems; general | Pollution Control Equipment | Miscellaneous (Pollution Control Equipment) | D1 | Forced - Immediate | 2014 | Coal | CC | 100 | Fossil-Steam | RFC | Winter | 1034 | 110 | 1 | 1 | 8650-Baghouse systems; general | D1-Forced - Immediate | 100-Fossil-Steam
8650 | Baghouse systems; general | Pollution Control Equipment | Miscellaneous (Pollution Control Equipment) | D1 | Forced - Immediate | 2014 | Coal | CC | 100 | Fossil-Steam | MRO | Winter | 2480 | 64 | 1 | 1 | 8650-Baghouse systems; general | D1-Forced - Immediate | 100-Fossil-Steam
8650 | Baghouse systems; general | Pollution Control Equipment | Miscellaneous (Pollution Control Equipment) | D1 | Forced - Immediate | 2014 | Coal | CC | 100 | Fossil-Steam | RFC | Winter | 2924.6666 | 40 | 1 | 1 | 8650-Baghouse systems; general | D1-Forced - Immediate | 100-Fossil-Steam
8650 | Baghouse systems; general | Pollution Control Equipment | Miscellaneous (Pollution Control Equipment) | D2 | Forced - Delayed | 2014 | Coal | LI | 100 | Fossil-Steam | TRE | Summer | 347.8673 | 212.98 | 1 | 1 | 8650-Baghouse systems; general | D2-Forced - Delayed | 100-Fossil-Steam
8650 | Baghouse systems; general | Pollution Control Equipment | Miscellaneous (Pollution Control Equipment) | U1 | Forced - Immediate | 2014 | Oil | DI | 100 | Fossil-Steam | SERC | Winter | 51.2333 | 58 | 1 | 1 | 8650-Baghouse systems; general | U1-Forced - Immediate | 100-Fossil-Steam
8650 | Baghouse systems; general | Pollution Control Equipment | Miscellaneous (Pollution Control Equipment) | D1 | Forced - Immediate | 2014 | Coal | CC | 100 | Fossil-Steam | WECC | Off-Peak | 2 | 4 | 1 | 1 | 8650-Baghouse systems; general | D1-Forced - Immediate | 100-Fossil-Steam
8650 | Baghouse systems; general | Pollution Control Equipment | Miscellaneous (Pollution Control Equipment) | D1 | Forced - Immediate | 2014 | Coal | CC | 100 | Fossil-Steam | MRO | Off-Peak | 5.8 | 3 | 1 | 1 | 8650-Baghouse systems; general | D1-Forced - Immediate | 100-Fossil-Steam
8650 | Baghouse systems; general | Pollution Control Equipment | Miscellaneous (Pollution Control Equipment) | D1 | Forced - Immediate | 2014 | Coal | CC | 100 | Fossil-Steam | MRO | Off-Peak | 46 | 4 | 1 | 1 | 8650-Baghouse systems; general | D1-Forced - Immediate | 100-Fossil-Steam
8650 | Baghouse systems; general | Pollution Control Equipment | Miscellaneous (Pollution Control Equipment) | D1 | Forced - Immediate | 2014 | Coal | CC | 100 | Fossil-Steam | WECC | Off-Peak | 47 | 47 | 1 | 1 | 8650-Baghouse systems; general | D1-Forced - Immediate | 100-Fossil-Steam
8650 | Baghouse systems; general | Pollution Control Equipment | Miscellaneous (Pollution Control Equipment) | D1 | Forced - Immediate | 2014 | Coal | CC | 100 | Fossil-Steam | RFC | Off-Peak | 50 | 40 | 1 | 1 | 8650-Baghouse systems; general | D1-Forced - Immediate | 100-Fossil-Steam
8650 | Baghouse systems; general | Pollution Control Equipment | Miscellaneous (Pollution Control Equipment) | D1 | Forced - Immediate | 2014 | Coal | CC | 100 | Fossil-Steam | MRO | Off-Peak | 56 | 4 | 1 | 1 | 8650-Baghouse systems; general | D1-Forced - Immediate | 100-Fossil-Steam
8650 | Baghouse systems; general | Pollution Control Equipment | Miscellaneous (Pollution Control Equipment) | D1 | Forced - Immediate | 2014 | Coal | CC | 100 | Fossil-Steam | RFC | Off-Peak | 82.5 | 30 | 1 | 1 | 8650-Baghouse systems; general | D1-Forced - Immediate | 100-Fossil-Steam
8650 | Baghouse systems; general | Pollution Control Equipment | Miscellaneous (Pollution Control Equipment) | D1 | Forced - Immediate | 2014 | Coal | CC | 100 | Fossil-Steam | RFC | Off-Peak | 105 | 30 | 1 | 1 | 8650-Baghouse systems; general | D1-Forced - Immediate | 100-Fossil-Steam
8650 | Baghouse systems; general | Pollution Control Equipment | Miscellaneous (Pollution Control Equipment) | D1 | Forced - Immediate | 2014 | Coal | CC | 100 | Fossil-Steam | RFC | Off-Peak | 180 | 90 | 1 | 1 | 8650-Baghouse systems; general | D1-Forced - Immediate | 100-Fossil-Steam
8650 | Baghouse systems; general | Pollution Control Equipment | Miscellaneous (Pollution Control Equipment) | D1 | Forced - Immediate | 2014 | Coal | CC | 100 | Fossil-Steam | WECC | Off-Peak | 181.3333 | 20 | 1 | 1 | 8650-Baghouse systems; general | D1-Forced - Immediate | 100-Fossil-Steam
8650 | Baghouse systems; general | Pollution Control Equipment | Miscellaneous (Pollution Control Equipment) | D1 | Forced - Immediate | 2014 | Coal | CC | 100 | Fossil-Steam | RFC | Off-Peak | 219.9167 | 35 | 1 | 1 | 8650-Baghouse systems; general | D1-Forced - Immediate | 100-Fossil-Steam
8650 | Baghouse systems; general | Pollution Control Equipment | Miscellaneous (Pollution Control Equipment) | D1 | Forced - Immediate | 2014 | Coal | CC | 100 | Fossil-Steam | RFC | Off-Peak | 260 | 30 | 1 | 1 | 8650-Baghouse systems; general | D1-Forced - Immediate | 100-Fossil-Steam
8650 | Baghouse systems; general | Pollution Control Equipment | Miscellaneous (Pollution Control Equipment) | D1 | Forced - Immediate | 2014 | Coal | CC | 100 | Fossil-Steam | WECC | Off-Peak | 270.6667 | 35 | 1 | 1 | 8650-Baghouse systems; general | D1-Forced - Immediate | 100-Fossil-Steam
8650 | Baghouse systems; general | Pollution Control Equipment | Miscellaneous (Pollution Control Equipment) | D1 | Forced - Immediate | 2014 | Coal | CC | 100 | Fossil-Steam | WECC | Off-Peak | 364.6667 | 20 | 1 | 1 | 8650-Baghouse systems; general | D1-Forced - Immediate | 100-Fossil-Steam
8650 | Baghouse systems; general | Pollution Control Equipment | Miscellaneous (Pollution Control Equipment) | D1 | Forced - Immediate | 2014 | Coal | CC | 100 | Fossil-Steam | WECC | Off-Peak | 550 | 50 | 1 | 1 | 8650-Baghouse systems; general | D1-Forced - Immediate | 100-Fossil-Steam
8650 | Baghouse systems; general | Pollution Control Equipment | Miscellaneous (Pollution Control Equipment) | D1 | Forced - Immediate | 2014 | Coal | CC | 100 | Fossil-Steam | RFC | Off-Peak | 616.6666 | 100 | 1 | 1 | 8650-Baghouse systems; general | D1-Forced - Immediate | 100-Fossil-Steam
8650 | Baghouse systems; general | Pollution Control Equipment | Miscellaneous (Pollution Control Equipment) | D1 | Forced - Immediate | 2014 | Coal | CC | 100 | Fossil-Steam | TRE | Off-Peak | 779.2333 | 97 | 1 | 1 | 8650-Baghouse systems; general | D1-Forced - Immediate | 100-Fossil-Steam
8650 | Baghouse systems; general | Pollution Control Equipment | Miscellaneous (Pollution Control Equipment) | D1 | Forced - Immediate | 2014 | Coal | CC | 100 | Fossil-Steam | WECC | Off-Peak | 1367.3333 | 40 | 1 | 1 | 8650-Baghouse systems; general | D1-Forced - Immediate | 100-Fossil-Steam
8650 | Baghouse systems; general | Pollution Control Equipment | Miscellaneous (Pollution Control Equipment) | D1 | Forced - Immediate | 2014 | Coal | CC | 100 | Fossil-Steam | RFC | Off-Peak | 1570.8333 | 65 | 1 | 1 | 8650-Baghouse systems; general | D1-Forced - Immediate | 100-Fossil-Steam
8650 | Baghouse systems; general | Pollution Control Equipment | Miscellaneous (Pollution Control Equipment) | D1 | Forced - Immediate | 2014 | Coal | CC | 100 | Fossil-Steam | RFC | Off-Peak | 7074.8333 | 55 | 1 | 1 | 8650-Baghouse systems; general | D1-Forced - Immediate | 100-Fossil-Steam
8650 | Baghouse systems; general | Pollution Control Equipment | Miscellaneous (Pollution Control Equipment) | D1 | Forced - Immediate | 2014 | Coal | CC | 100 | Fossil-Steam | WECC | Summer | 15.1667 | 5 | 1 | 1 | 8650-Baghouse systems; general | D1-Forced - Immediate | 100-Fossil-Steam
8650 | Baghouse systems; general | Pollution Control Equipment | Miscellaneous (Pollution Control Equipment) | D1 | Forced - Immediate | 2014 | Coal | CC | 100 | Fossil-Steam | MRO | Summer | 27.2667 | 4 | 1 | 1 | 8650-Baghouse systems; general | D1-Forced - Immediate | 100-Fossil-Steam
8650 | Baghouse systems; general | Pollution Control Equipment | Miscellaneous (Pollution Control Equipment) | D1 | Forced - Immediate | 2014 | Coal | CC | 100 | Fossil-Steam | RFC | Summer | 52.5 | 90 | 1 | 1 | 8650-Baghouse systems; general | D1-Forced - Immediate | 100-Fossil-Steam
8650 | Baghouse systems; general | Pollution Control Equipment | Miscellaneous (Pollution Control Equipment) | D1 | Forced - Immediate | 2014 | Coal | CC | 100 | Fossil-Steam | RFC | Summer | 58.9167 | 35 | 1 | 1 | 8650-Baghouse systems; general | D1-Forced - Immediate | 100-Fossil-Steam
8650 | Baghouse systems; general | Pollution Control Equipment | Miscellaneous (Pollution Control Equipment) | D1 | Forced - Immediate | 2014 | Coal | CC | 100 | Fossil-Steam | RFC | Summer | 97.5 | 15 | 1 | 1 | 8650-Baghouse systems; general | D1-Forced - Immediate | 100-Fossil-Steam
8650 | Baghouse systems; general | Pollution Control Equipment | Miscellaneous (Pollution Control Equipment) | D1 | Forced - Immediate | 2014 | Coal | CC | 100 | Fossil-Steam | RFC | Summer | 118.65 | 63 | 1 | 1 | 8650-Baghouse systems; general | D1-Forced - Immediate | 100-Fossil-Steam
8650 | Baghouse systems; general | Pollution Control Equipment | Miscellaneous (Pollution Control Equipment) | D1 | Forced - Immediate | 2014 | Coal | CC | 100 | Fossil-Steam | RFC | Summer | 120 | 40 | 1 | 1 | 8650-Baghouse systems; general | D1-Forced - Immediate | 100-Fossil-Steam
8650 | Baghouse systems; general | Pollution Control Equipment | Miscellaneous (Pollution Control Equipment) | D1 | Forced - Immediate | 2014 | Coal | CC | 100 | Fossil-Steam | RFC | Summer | 268.3333 | 35 | 1 | 1 | 8650-Baghouse systems; general | D1-Forced - Immediate | 100-Fossil-Steam
8650 | Baghouse systems; general | Pollution Control Equipment | Miscellaneous (Pollution Control Equipment) | D1 | Forced - Immediate | 2014 | Coal | CC | 100 | Fossil-Steam | WECC | Summer | 305.5 | 15 | 1 | 1 | 8650-Baghouse systems; general | D1-Forced - Immediate | 100-Fossil-Steam
8650 | Baghouse systems; general | Pollution Control Equipment | Miscellaneous (Pollution Control Equipment) | D1 | Forced - Immediate | 2014 | Coal | CC | 100 | Fossil-Steam | WECC | Summer | 1406.5 | 30 | 1 | 1 | 8650-Baghouse systems; general | D1-Forced - Immediate | 100-Fossil-Steam
8650 | Baghouse systems; general | Pollution Control Equipment | Miscellaneous (Pollution Control Equipment) | D1 | Forced - Immediate | 2014 | Coal | CC | 100 | Fossil-Steam | WECC | Summer | 1482.2499 | 165 | 1 | 1 | 8650-Baghouse systems; general | D1-Forced - Immediate | 100-Fossil-Steam
8650 | Baghouse systems; general | Pollution Control Equipment | Miscellaneous (Pollution Control Equipment) | D1 | Forced - Immediate | 2014 | Coal | CC | 100 | Fossil-Steam | RFC | Summer | 1551.6666 | 70 | 1 | 1 | 8650-Baghouse systems; general | D1-Forced - Immediate | 100-Fossil-Steam
8650 | Baghouse systems; general | Pollution Control Equipment | Miscellaneous (Pollution Control Equipment) | D1 | Forced - Immediate | 2014 | Coal | CC | 100 | Fossil-Steam | RFC | Summer | 2370 | 30 | 1 | 1 | 8650-Baghouse systems; general | D1-Forced - Immediate | 100-Fossil-Steam
8650 | Baghouse systems; general | Pollution Control Equipment | Miscellaneous (Pollution Control Equipment) | D1 | Forced - Immediate | 2014 | Coal | CC | 100 | Fossil-Steam | WECC | Summer | 3842 | 60 | 1 | 1 | 8650-Baghouse systems; general | D1-Forced - Immediate | 100-Fossil-Steam
8650 | Baghouse systems; general | Pollution Control Equipment | Miscellaneous (Pollution Control Equipment) | D1 | Forced - Immediate | 2014 | Coal | CC | 100 | Fossil-Steam | WECC | Summer | 4348.5 | 65 | 1 | 1 | 8650-Baghouse systems; general | D1-Forced - Immediate | 100-Fossil-Steam
8650 | Baghouse systems; general | Pollution Control Equipment | Miscellaneous (Pollution Control Equipment) | D1 | Forced - Immediate | 2014 | Coal | CC | 100 | Fossil-Steam | MRO | Winter | 14.4667 | 7 | 1 | 1 | 8650-Baghouse systems; general | D1-Forced - Immediate | 100-Fossil-Steam
8650 | Baghouse systems; general | Pollution Control Equipment | Miscellaneous (Pollution Control Equipment) | D1 | Forced - Immediate | 2014 | Coal | CC | 100 | Fossil-Steam | MRO | Winter | 30 | 2 | 1 | 1 | 8650-Baghouse systems; general | D1-Forced - Immediate | 100-Fossil-Steam
8650 | Baghouse systems; general | Pollution Control Equipment | Miscellaneous (Pollution Control Equipment) | D1 | Forced - Immediate | 2014 | Coal | CC | 100 | Fossil-Steam | RFC | Winter | 38.3333 | 20 | 1 | 1 | 8650-Baghouse systems; general | D1-Forced - Immediate | 100-Fossil-Steam
8650 | Baghouse systems; general | Pollution Control Equipment | Miscellaneous (Pollution Control Equipment) | D1 | Forced - Immediate | 2014 | Coal | CC | 100 | Fossil-Steam | NPCC | Winter | 84.0327 | 16.37 | 1 | 1 | 8650-Baghouse systems; general | D1-Forced - Immediate | 100-Fossil-Steam
8650 | Baghouse systems; general | Pollution Control Equipment | Miscellaneous (Pollution Control Equipment) | D1 | Forced - Immediate | 2014 | Coal | CC | 100 | Fossil-Steam | SERC | Winter | 112.5 | 15 | 1 | 1 | 8650-Baghouse systems; general | D1-Forced - Immediate | 100-Fossil-Steam
8650 | Baghouse systems; general | Pollution Control Equipment | Miscellaneous (Pollution Control Equipment) | D1 | Forced - Immediate | 2014 | Coal | CC | 100 | Fossil-Steam | RFC | Winter | 113.3333 | 50 | 1 | 1 | 8650-Baghouse systems; general | D1-Forced - Immediate | 100-Fossil-Steam
8650 | Baghouse systems; general | Pollution Control Equipment | Miscellaneous (Pollution Control Equipment) | D1 | Forced - Immediate | 2014 | Coal | CC | 100 | Fossil-Steam | MRO | Winter | 177.0833 | 85 | 1 | 1 | 8650-Baghouse systems; general | D1-Forced - Immediate | 100-Fossil-Steam
8650 | Baghouse systems; general | Pollution Control Equipment | Miscellaneous (Pollution Control Equipment) | D1 | Forced - Immediate | 2014 | Coal | CC | 100 | Fossil-Steam | SERC | Winter | 226.5 | 151 | 1 | 1 | 8650-Baghouse systems; general | D1-Forced - Immediate | 100-Fossil-Steam
8650 | Baghouse systems; general | Pollution Control Equipment | Miscellaneous (Pollution Control Equipment) | D1 | Forced - Immediate | 2014 | Coal | CC | 100 | Fossil-Steam | RFC | Winter | 294 | 45 | 1 | 1 | 8650-Baghouse systems; general | D1-Forced - Immediate | 100-Fossil-Steam
8650 | Baghouse systems; general | Pollution Control Equipment | Miscellaneous (Pollution Control Equipment) | D1 | Forced - Immediate | 2014 | Coal | CC | 100 | Fossil-Steam | RFC | Winter | 400 | 20 | 1 | 1 | 8650-Baghouse systems; general | D1-Forced - Immediate | 100-Fossil-Steam
8650 | Baghouse systems; general | Pollution Control Equipment | Miscellaneous (Pollution Control Equipment) | D1 | Forced - Immediate | 2014 | Coal | CC | 100 | Fossil-Steam | RFC | Winter | 708.3333 | 50 | 1 | 1 | 8650-Baghouse systems; general | D1-Forced - Immediate | 100-Fossil-Steam
8650 | Baghouse systems; general | Pollution Control Equipment | Miscellaneous (Pollution Control Equipment) | D1 | Forced - Immediate | 2014 | Coal | CC | 100 | Fossil-Steam | RFC | Winter | 880 | 60 | 1 | 1 | 8650-Baghouse systems; general | D1-Forced - Immediate | 100-Fossil-Steam
8650 | Baghouse systems; general | Pollution Control Equipment | Miscellaneous (Pollution Control Equipment) | D1 | Forced - Immediate | 2014 | Coal | CC | 100 | Fossil-Steam | RFC | Winter | 1082.5 | 30 | 1 | 1 | 8650-Baghouse systems; general | D1-Forced - Immediate | 100-Fossil-Steam
8650 | Baghouse systems; general | Pollution Control Equipment | Miscellaneous (Pollution Control Equipment) | D1 | Forced - Immediate | 2014 | Coal | CC | 100 | Fossil-Steam | RFC | Winter | 1119.75 | 45 | 1 | 1 | 8650-Baghouse systems; general | D1-Forced - Immediate | 100-Fossil-Steam
8650 | Baghouse systems; general | Pollution Control Equipment | Miscellaneous (Pollution Control Equipment) | D1 | Forced - Immediate | 2014 | Coal | CC | 100 | Fossil-Steam | RFC | Winter | 1170 | 65 | 1 | 1 | 8650-Baghouse systems; general | D1-Forced - Immediate | 100-Fossil-Steam
8650 | Baghouse systems; general | Pollution Control Equipment | Miscellaneous (Pollution Control Equipment) | D1 | Forced - Immediate | 2014 | Coal | CC | 100 | Fossil-Steam | RFC | Winter | 1638.3333 | 50 | 1 | 1 | 8650-Baghouse systems; general | D1-Forced - Immediate | 100-Fossil-Steam
8650 | Baghouse systems; general | Pollution Control Equipment | Miscellaneous (Pollution Control Equipment) | D1 | Forced - Immediate | 2014 | Coal | CC | 100 | Fossil-Steam | RFC | Winter | 1650 | 75 | 1 | 1 | 8650-Baghouse systems; general | D1-Forced - Immediate | 100-Fossil-Steam
8650 | Baghouse systems; general | Pollution Control Equipment | Miscellaneous (Pollution Control Equipment) | D1 | Forced - Immediate | 2014 | Coal | CC | 100 | Fossil-Steam | MRO | Winter | 2023.2666 | 31 | 1 | 1 | 8650-Baghouse systems; general | D1-Forced - Immediate | 100-Fossil-Steam
8650 | Baghouse systems; general | Pollution Control Equipment | Miscellaneous (Pollution Control Equipment) | D1 | Forced - Immediate | 2014 | Coal | LI | 100 | Fossil-Steam | TRE | Winter | 4.1 | 6 | 1 | 1 | 8650-Baghouse systems; general | D1-Forced - Immediate | 100-Fossil-Steam
8650 | Baghouse systems; general | Pollution Control Equipment | Miscellaneous (Pollution Control Equipment) | D2 | Forced - Delayed | 2014 | Coal | CC | 100 | Fossil-Steam | SERC | Winter | 330 | 55 | 2 | 2 | 8650-Baghouse systems; general | D2-Forced - Delayed | 100-Fossil-Steam
8650 | Baghouse systems; general | Pollution Control Equipment | Miscellaneous (Pollution Control Equipment) | D2 | Forced - Delayed | 2014 | Coal | LI | 100 | Fossil-Steam | TRE | Summer | 12 | 24 | 1 | 1 | 8650-Baghouse systems; general | D2-Forced - Delayed | 100-Fossil-Steam
8650 | Baghouse systems; general | Pollution Control Equipment | Miscellaneous (Pollution Control Equipment) | U1 | Forced - Immediate | 2014 | Coal | CC | 100 | Fossil-Steam | WECC | Summer | 3672.0665 | 446 | 1 | 1 | 8650-Baghouse systems; general | U1-Forced - Immediate | 100-Fossil-Steam
8650 | Baghouse systems; general | Pollution Control Equipment | Miscellaneous (Pollution Control Equipment) | D1 | Forced - Immediate | 2014 | Coal | CC | 100 | Fossil-Steam | MRO | Off-Peak | 12.5333 | 4 | 1 | 1 | 8650-Baghouse systems; general | D1-Forced - Immediate | 100-Fossil-Steam
8650 | Baghouse systems; general | Pollution Control Equipment | Miscellaneous (Pollution Control Equipment) | D1 | Forced - Immediate | 2014 | Coal | CC | 100 | Fossil-Steam | RFC | Off-Peak | 33.3333 | 25 | 1 | 1 | 8650-Baghouse systems; general | D1-Forced - Immediate | 100-Fossil-Steam
8650 | Baghouse systems; general | Pollution Control Equipment | Miscellaneous (Pollution Control Equipment) | D1 | Forced - Immediate | 2014 | Coal | CC | 100 | Fossil-Steam | RFC | Off-Peak | 110 | 55 | 1 | 1 | 8650-Baghouse systems; general | D1-Forced - Immediate | 100-Fossil-Steam
8650 | Baghouse systems; general | Pollution Control Equipment | Miscellaneous (Pollution Control Equipment) | D1 | Forced - Immediate | 2014 | Coal | CC | 100 | Fossil-Steam | RFC | Off-Peak | 207.5 | 15 | 1 | 1 | 8650-Baghouse systems; general | D1-Forced - Immediate | 100-Fossil-Steam
8650 | Baghouse systems; general | Pollution Control Equipment | Miscellaneous (Pollution Control Equipment) | D1 | Forced - Immediate | 2014 | Coal | CC | 100 | Fossil-Steam | WECC | Off-Peak | 212.1833 | 29 | 1 | 1 | 8650-Baghouse systems; general | D1-Forced - Immediate | 100-Fossil-Steam
8650 | Baghouse systems; general | Pollution Control Equipment | Miscellaneous (Pollution Control Equipment) | D1 | Forced - Immediate | 2014 | Coal | CC | 100 | Fossil-Steam | RFC | Off-Peak | 238.5 | 30 | 1 | 1 | 8650-Baghouse systems; general | D1-Forced - Immediate | 100-Fossil-Steam
8650 | Baghouse systems; general | Pollution Control Equipment | Miscellaneous (Pollution Control Equipment) | D1 | Forced - Immediate | 2014 | Coal | CC | 100 | Fossil-Steam | WECC | Off-Peak | 269.5 | 53.9 | 1 | 1 | 8650-Baghouse systems; general | D1-Forced - Immediate | 100-Fossil-Steam
8650 | Baghouse systems; general | Pollution Control Equipment | Miscellaneous (Pollution Control Equipment) | D1 | Forced - Immediate | 2014 | Coal | CC | 100 | Fossil-Steam | TRE | Off-Peak | 306.7166 | 239 | 1 | 1 | 8650-Baghouse systems; general | D1-Forced - Immediate | 100-Fossil-Steam
8650 | Baghouse systems; general | Pollution Control Equipment | Miscellaneous (Pollution Control Equipment) | D1 | Forced - Immediate | 2014 | Coal | CC | 100 | Fossil-Steam | WECC | Off-Peak | 337.1666 | 70 | 1 | 1 | 8650-Baghouse systems; general | D1-Forced - Immediate | 100-Fossil-Steam
8650 | Baghouse systems; general | Pollution Control Equipment | Miscellaneous (Pollution Control Equipment) | D1 | Forced - Immediate | 2014 | Coal | CC | 100 | Fossil-Steam | RFC | Off-Peak | 368.5 | 30 | 1 | 1 | 8650-Baghouse systems; general | D1-Forced - Immediate | 100-Fossil-Steam
8650 | Baghouse systems; general | Pollution Control Equipment | Miscellaneous (Pollution Control Equipment) | D1 | Forced - Immediate | 2014 | Coal | CC | 100 | Fossil-Steam | RFC | Off-Peak | 427.5 | 30 | 1 | 1 | 8650-Baghouse systems; general | D1-Forced - Immediate | 100-Fossil-Steam
8650 | Baghouse systems; general | Pollution Control Equipment | Miscellaneous (Pollution Control Equipment) | D1 | Forced - Immediate | 2014 | Coal | CC | 100 | Fossil-Steam | RFC | Off-Peak | 1033.5 | 45 | 1 | 1 | 8650-Baghouse systems; general | D1-Forced - Immediate | 100-Fossil-Steam
8650 | Baghouse systems; general | Pollution Control Equipment | Miscellaneous (Pollution Control Equipment) | D1 | Forced - Immediate | 2014 | Coal | CC | 100 | Fossil-Steam | RFC | Off-Peak | 1810.4166 | 55 | 1 | 1 | 8650-Baghouse systems; general | D1-Forced - Immediate | 100-Fossil-Steam
8650 | Baghouse systems; general | Pollution Control Equipment | Miscellaneous (Pollution Control Equipment) | D1 | Forced - Immediate | 2014 | Coal | CC | 100 | Fossil-Steam | RFC | Off-Peak | 1873 | 20 | 1 | 1 | 8650-Baghouse systems; general | D1-Forced - Immediate | 100-Fossil-Steam
8650 | Baghouse systems; general | Pollution Control Equipment | Miscellaneous (Pollution Control Equipment) | D1 | Forced - Immediate | 2014 | Coal | CC | 100 | Fossil-Steam | RFC | Off-Peak | 2671.5 | 90 | 1 | 1 | 8650-Baghouse systems; general | D1-Forced - Immediate | 100-Fossil-Steam
8650 | Baghouse systems; general | Pollution Control Equipment | Miscellaneous (Pollution Control Equipment) | D1 | Forced - Immediate | 2014 | Coal | CC | 100 | Fossil-Steam | RFC | Off-Peak | 7209 | 90 | 1 | 1 | 8650-Baghouse systems; general | D1-Forced - Immediate | 100-Fossil-Steam
8650 | Baghouse systems; general | Pollution Control Equipment | Miscellaneous (Pollution Control Equipment) | D1 | Forced - Immediate | 2014 | Coal | CC | 100 | Fossil-Steam | MRO | Summer | 6.6667 | 8 | 1 | 1 | 8650-Baghouse systems; general | D1-Forced - Immediate | 100-Fossil-Steam
8650 | Baghouse systems; general | Pollution Control Equipment | Miscellaneous (Pollution Control Equipment) | D1 | Forced - Immediate | 2014 | Coal | CC | 100 | Fossil-Steam | MRO | Summer | 8.6667 | 4 | 1 | 1 | 8650-Baghouse systems; general | D1-Forced - Immediate | 100-Fossil-Steam
8650 | Baghouse systems; general | Pollution Control Equipment | Miscellaneous (Pollution Control Equipment) | D1 | Forced - Immediate | 2014 | Coal | CC | 100 | Fossil-Steam | MRO | Summer | 11.4667 | 4 | 1 | 1 | 8650-Baghouse systems; general | D1-Forced - Immediate | 100-Fossil-Steam
8650 | Baghouse systems; general | Pollution Control Equipment | Miscellaneous (Pollution Control Equipment) | D1 | Forced - Immediate | 2014 | Coal | CC | 100 | Fossil-Steam | RFC | Summer | 13.5 | 18 | 1 | 1 | 8650-Baghouse systems; general | D1-Forced - Immediate | 100-Fossil-Steam
8650 | Baghouse systems; general | Pollution Control Equipment | Miscellaneous (Pollution Control Equipment) | D1 | Forced - Immediate | 2014 | Coal | CC | 100 | Fossil-Steam | WECC | Summer | 26.8 | 6 | 1 | 1 | 8650-Baghouse systems; general | D1-Forced - Immediate | 100-Fossil-Steam
8650 | Baghouse systems; general | Pollution Control Equipment | Miscellaneous (Pollution Control Equipment) | D1 | Forced - Immediate | 2014 | Coal | CC | 100 | Fossil-Steam | WECC | Summer | 32.9 | 94 | 1 | 1 | 8650-Baghouse systems; general | D1-Forced - Immediate | 100-Fossil-Steam
8650 | Baghouse systems; general | Pollution Control Equipment | Miscellaneous (Pollution Control Equipment) | D1 | Forced - Immediate | 2014 | Coal | CC | 100 | Fossil-Steam | WECC | Summer | 37.93 | 37.93 | 1 | 1 | 8650-Baghouse systems; general | D1-Forced - Immediate | 100-Fossil-Steam
8650 | Baghouse systems; general | Pollution Control Equipment | Miscellaneous (Pollution Control Equipment) | D1 | Forced - Immediate | 2014 | Coal | CC | 100 | Fossil-Steam | NPCC | Summer | 41.5817 | 6.1 | 1 | 1 | 8650-Baghouse systems; general | D1-Forced - Immediate | 100-Fossil-Steam
8650 | Baghouse systems; general | Pollution Control Equipment | Miscellaneous (Pollution Control Equipment) | D1 | Forced - Immediate | 2014 | Coal | CC | 100 | Fossil-Steam | WECC | Summer | 47.5 | 38 | 1 | 1 | 8650-Baghouse systems; general | D1-Forced - Immediate | 100-Fossil-Steam
8650 | Baghouse systems; general | Pollution Control Equipment | Miscellaneous (Pollution Control Equipment) | D1 | Forced - Immediate | 2014 | Coal | CC | 100 | Fossil-Steam | MRO | Summer | 51.3133 | 17.2 | 1 | 1 | 8650-Baghouse systems; general | D1-Forced - Immediate | 100-Fossil-Steam
8650 | Baghouse systems; general | Pollution Control Equipment | Miscellaneous (Pollution Control Equipment) | D1 | Forced - Immediate | 2014 | Coal | CC | 100 | Fossil-Steam | WECC | Summer | 86.5 | 10 | 1 | 1 | 8650-Baghouse systems; general | D1-Forced - Immediate | 100-Fossil-Steam
8650 | Baghouse systems; general | Pollution Control Equipment | Miscellaneous (Pollution Control Equipment) | D1 | Forced - Immediate | 2014 | Coal | CC | 100 | Fossil-Steam | NPCC | Summer | 171.35 | 69 | 1 | 1 | 8650-Baghouse systems; general | D1-Forced - Immediate | 100-Fossil-Steam
8650 | Baghouse systems; general | Pollution Control Equipment | Miscellaneous (Pollution Control Equipment) | D1 | Forced - Immediate | 2014 | Coal | CC | 100 | Fossil-Steam | RFC | Summer | 180 | 60 | 1 | 1 | 8650-Baghouse systems; general | D1-Forced - Immediate | 100-Fossil-Steam
8650 | Baghouse systems; general | Pollution Control Equipment | Miscellaneous (Pollution Control Equipment) | D1 | Forced - Immediate | 2014 | Coal | CC | 100 | Fossil-Steam | WECC | Summer | 223.6667 | 44 | 1 | 1 | 8650-Baghouse systems; general | D1-Forced - Immediate | 100-Fossil-Steam
8650 | Baghouse systems; general | Pollution Control Equipment | Miscellaneous (Pollution Control Equipment) | D1 | Forced - Immediate | 2014 | Coal | CC | 100 | Fossil-Steam | WECC | Summer | 241.25 | 75 | 1 | 1 | 8650-Baghouse systems; general | D1-Forced - Immediate | 100-Fossil-Steam
8650 | Baghouse systems; general | Pollution Control Equipment | Miscellaneous (Pollution Control Equipment) | D1 | Forced - Immediate | 2014 | Coal | CC | 100 | Fossil-Steam | WECC | Summer | 255 | 20 | 1 | 1 | 8650-Baghouse systems; general | D1-Forced - Immediate | 100-Fossil-Steam
8650 | Baghouse systems; general | Pollution Control Equipment | Miscellaneous (Pollution Control Equipment) | D1 | Forced - Immediate | 2014 | Coal | CC | 100 | Fossil-Steam | RFC | Summer | 273 | 60 | 1 | 1 | 8650-Baghouse systems; general | D1-Forced - Immediate | 100-Fossil-Steam
8650 | Baghouse systems; general | Pollution Control Equipment | Miscellaneous (Pollution Control Equipment) | D1 | Forced - Immediate | 2014 | Coal | CC | 100 | Fossil-Steam | WECC | Summer | 289.4999 | 90 | 1 | 1 | 8650-Baghouse systems; general | D1-Forced - Immediate | 100-Fossil-Steam
8650 | Baghouse systems; general | Pollution Control Equipment | Miscellaneous (Pollution Control Equipment) | D1 | Forced - Immediate | 2014 | Coal | CC | 100 | Fossil-Steam | RFC | Summer | 360 | 60 | 1 | 1 | 8650-Baghouse systems; general | D1-Forced - Immediate | 100-Fossil-Steam
8650 | Baghouse systems; general | Pollution Control Equipment | Miscellaneous (Pollution Control Equipment) | D1 | Forced - Immediate | 2014 | Coal | CC | 100 | Fossil-Steam | RFC | Summer | 362.5 | 25 | 1 | 1 | 8650-Baghouse systems; general | D1-Forced - Immediate | 100-Fossil-Steam
8650 | Baghouse systems; general | Pollution Control Equipment | Miscellaneous (Pollution Control Equipment) | D1 | Forced - Immediate | 2014 | Coal | CC | 100 | Fossil-Steam | RFC | Summer | 393.75 | 45 | 1 | 1 | 8650-Baghouse systems; general | D1-Forced - Immediate | 100-Fossil-Steam
8650 | Baghouse systems; general | Pollution Control Equipment | Miscellaneous (Pollution Control Equipment) | D1 | Forced - Immediate | 2014 | Coal | CC | 100 | Fossil-Steam | RFC | Summer | 593.75 | 25 | 1 | 1 | 8650-Baghouse systems; general | D1-Forced - Immediate | 100-Fossil-Steam
8650 | Baghouse systems; general | Pollution Control Equipment | Miscellaneous (Pollution Control Equipment) | D1 | Forced - Immediate | 2014 | Coal | CC | 100 | Fossil-Steam | RFC | Summer | 630 | 35 | 1 | 1 | 8650-Baghouse systems; general | D1-Forced - Immediate | 100-Fossil-Steam
8650 | Baghouse systems; general | Pollution Control Equipment | Miscellaneous (Pollution Control Equipment) | D1 | Forced - Immediate | 2014 | Coal | CC | 100 | Fossil-Steam | RFC | Summer | 814.5833 | 85 | 1 | 1 | 8650-Baghouse systems; general | D1-Forced - Immediate | 100-Fossil-Steam
8650 | Baghouse systems; general | Pollution Control Equipment | Miscellaneous (Pollution Control Equipment) | D1 | Forced - Immediate | 2014 | Coal | CC | 100 | Fossil-Steam | RFC | Summer | 823.3333 | 65 | 1 | 1 | 8650-Baghouse systems; general | D1-Forced - Immediate | 100-Fossil-Steam
8650 | Baghouse systems; general | Pollution Control Equipment | Miscellaneous (Pollution Control Equipment) | D1 | Forced - Immediate | 2014 | Coal | CC | 100 | Fossil-Steam | RFC | Summer | 1216.4166 | 55 | 1 | 1 | 8650-Baghouse systems; general | D1-Forced - Immediate | 100-Fossil-Steam
8650 | Baghouse systems; general | Pollution Control Equipment | Miscellaneous (Pollution Control Equipment) | D1 | Forced - Immediate | 2014 | Coal | CC | 100 | Fossil-Steam | WECC | Summer | 1541.1666 | 70 | 1 | 1 | 8650-Baghouse systems; general | D1-Forced - Immediate | 100-Fossil-Steam
8650 | Baghouse systems; general | Pollution Control Equipment | Miscellaneous (Pollution Control Equipment) | D1 | Forced - Immediate | 2014 | Coal | CC | 100 | Fossil-Steam | WECC | Winter | 4.1667 | 10 | 1 | 1 | 8650-Baghouse systems; general | D1-Forced - Immediate | 100-Fossil-Steam
8650 | Baghouse systems; general | Pollution Control Equipment | Miscellaneous (Pollution Control Equipment) | D1 | Forced - Immediate | 2014 | Coal | CC | 100 | Fossil-Steam | WECC | Winter | 54.45 | 9 | 1 | 1 | 8650-Baghouse systems; general | D1-Forced - Immediate | 100-Fossil-Steam
8650 | Baghouse systems; general | Pollution Control Equipment | Miscellaneous (Pollution Control Equipment) | D1 | Forced - Immediate | 2014 | Coal | CC | 100 | Fossil-Steam | RFC | Winter | 75 | 75 | 1 | 1 | 8650-Baghouse systems; general | D1-Forced - Immediate | 100-Fossil-Steam
8650 | Baghouse systems; general | Pollution Control Equipment | Miscellaneous (Pollution Control Equipment) | D1 | Forced - Immediate | 2014 | Coal | CC | 100 | Fossil-Steam | WECC | Winter | 77 | 20 | 1 | 1 | 8650-Baghouse systems; general | D1-Forced - Immediate | 100-Fossil-Steam
8650 | Baghouse systems; general | Pollution Control Equipment | Miscellaneous (Pollution Control Equipment) | D1 | Forced - Immediate | 2014 | Coal | CC | 100 | Fossil-Steam | WECC | Winter | 88.8333 | 130 | 1 | 1 | 8650-Baghouse systems; general | D1-Forced - Immediate | 100-Fossil-Steam
8650 | Baghouse systems; general | Pollution Control Equipment | Miscellaneous (Pollution Control Equipment) | D1 | Forced - Immediate | 2014 | Coal | CC | 100 | Fossil-Steam | RFC | Winter | 137.5 | 25 | 1 | 1 | 8650-Baghouse systems; general | D1-Forced - Immediate | 100-Fossil-Steam
8650 | Baghouse systems; general | Pollution Control Equipment | Miscellaneous (Pollution Control Equipment) | D1 | Forced - Immediate | 2014 | Coal | CC | 100 | Fossil-Steam | MRO | Winter | 258.1333 | 88 | 1 | 1 | 8650-Baghouse systems; general | D1-Forced - Immediate | 100-Fossil-Steam
8650 | Baghouse systems; general | Pollution Control Equipment | Miscellaneous (Pollution Control Equipment) | D1 | Forced - Immediate | 2014 | Coal | CC | 100 | Fossil-Steam | RFC | Winter | 1127.5 | 55 | 1 | 1 | 8650-Baghouse systems; general | D1-Forced - Immediate | 100-Fossil-Steam
8650 | Baghouse systems; general | Pollution Control Equipment | Miscellaneous (Pollution Control Equipment) | D1 | Forced - Immediate | 2014 | Coal | CC | 100 | Fossil-Steam | RFC | Winter | 1325 | 20 | 1 | 1 | 8650-Baghouse systems; general | D1-Forced - Immediate | 100-Fossil-Steam
8650 | Baghouse systems; general | Pollution Control Equipment | Miscellaneous (Pollution Control Equipment) | D1 | Forced - Immediate | 2014 | Coal | CC | 100 | Fossil-Steam | RFC | Winter | 2226.6666 | 80 | 1 | 1 | 8650-Baghouse systems; general | D1-Forced - Immediate | 100-Fossil-Steam
8650 | Baghouse systems; general | Pollution Control Equipment | Miscellaneous (Pollution Control Equipment) | D1 | Forced - Immediate | 2014 | Coal | CC | 100 | Fossil-Steam | RFC | Winter | 2583 | 42 | 1 | 1 | 8650-Baghouse systems; general | D1-Forced - Immediate | 100-Fossil-Steam
8650 | Baghouse systems; general | Pollution Control Equipment | Miscellaneous (Pollution Control Equipment) | D1 | Forced - Immediate | 2014 | Coal | CC | 100 | Fossil-Steam | MRO | Winter | 2605.25 | 51 | 1 | 1 | 8650-Baghouse systems; general | D1-Forced - Immediate | 100-Fossil-Steam
8650 | Baghouse systems; general | Pollution Control Equipment | Miscellaneous (Pollution Control Equipment) | U1 | Forced - Immediate | 2014 | Coal | CC | 100 | Fossil-Steam | WECC | Winter | 12205.533 | 446 | 1 | 1 | 8650-Baghouse systems; general | U1-Forced - Immediate | 100-Fossil-Steam
8650 | Baghouse systems; general | Pollution Control Equipment | Miscellaneous (Pollution Control Equipment) | D1 | Forced - Immediate | 2014 | Coal | CC | 100 | Fossil-Steam | MRO | Off-Peak | 2.8667 | 4 | 1 | 1 | 8650-Baghouse systems; general | D1-Forced - Immediate | 100-Fossil-Steam
8650 | Baghouse systems; general | Pollution Control Equipment | Miscellaneous (Pollution Control Equipment) | D1 | Forced - Immediate | 2014 | Coal | CC | 100 | Fossil-Steam | MRO | Off-Peak | 34.2 | 6 | 1 | 1 | 8650-Baghouse systems; general | D1-Forced - Immediate | 100-Fossil-Steam
8650 | Baghouse systems; general | Pollution Control Equipment | Miscellaneous (Pollution Control Equipment) | D1 | Forced - Immediate | 2014 | Coal | CC | 100 | Fossil-Steam | MRO | Off-Peak | 48 | 4 | 1 | 1 | 8650-Baghouse systems; general | D1-Forced - Immediate | 100-Fossil-Steam
8650 | Baghouse systems; general | Pollution Control Equipment | Miscellaneous (Pollution Control Equipment) | D1 | Forced - Immediate | 2014 | Coal | CC | 100 | Fossil-Steam | MRO | Off-Peak | 49.5333 | 4 | 1 | 1 | 8650-Baghouse systems; general | D1-Forced - Immediate | 100-Fossil-Steam
8650 | Baghouse systems; general | Pollution Control Equipment | Miscellaneous (Pollution Control Equipment) | D1 | Forced - Immediate | 2014 | Coal | CC | 100 | Fossil-Steam | MRO | Off-Peak | 56.8 | 4 | 1 | 1 | 8650-Baghouse systems; general | D1-Forced - Immediate | 100-Fossil-Steam
8650 | Baghouse systems; general | Pollution Control Equipment | Miscellaneous (Pollution Control Equipment) | D1 | Forced - Immediate | 2014 | Coal | CC | 100 | Fossil-Steam | WECC | Off-Peak | 85.1666 | 70 | 1 | 1 | 8650-Baghouse systems; general | D1-Forced - Immediate | 100-Fossil-Steam
8650 | Baghouse systems; general | Pollution Control Equipment | Miscellaneous (Pollution Control Equipment) | D1 | Forced - Immediate | 2014 | Coal | CC | 100 | Fossil-Steam | RFC | Off-Peak | 87.5 | 25 | 1 | 1 | 8650-Baghouse systems; general | D1-Forced - Immediate | 100-Fossil-Steam
8650 | Baghouse systems; general | Pollution Control Equipment | Miscellaneous (Pollution Control Equipment) | D1 | Forced - Immediate | 2014 | Coal | CC | 100 | Fossil-Steam | RFC | Off-Peak | 98 | 30 | 1 | 1 | 8650-Baghouse systems; general | D1-Forced - Immediate | 100-Fossil-Steam
8650 | Baghouse systems; general | Pollution Control Equipment | Miscellaneous (Pollution Control Equipment) | D1 | Forced - Immediate | 2014 | Coal | CC | 100 | Fossil-Steam | RFC | Off-Peak | 110 | 30 | 1 | 1 | 8650-Baghouse systems; general | D1-Forced - Immediate | 100-Fossil-Steam
8650 | Baghouse systems; general | Pollution Control Equipment | Miscellaneous (Pollution Control Equipment) | D1 | Forced - Immediate | 2014 | Coal | CC | 100 | Fossil-Steam | RFC | Off-Peak | 136 | 80 | 1 | 1 | 8650-Baghouse systems; general | D1-Forced - Immediate | 100-Fossil-Steam
8650 | Baghouse systems; general | Pollution Control Equipment | Miscellaneous (Pollution Control Equipment) | D1 | Forced - Immediate | 2014 | Coal | CC | 100 | Fossil-Steam | MRO | Off-Peak | 180.4667 | 2 | 1 | 1 | 8650-Baghouse systems; general | D1-Forced - Immediate | 100-Fossil-Steam
8650 | Baghouse systems; general | Pollution Control Equipment | Miscellaneous (Pollution Control Equipment) | D1 | Forced - Immediate | 2014 | Coal | CC | 100 | Fossil-Steam | RFC | Off-Peak | 194.25 | 45 | 1 | 1 | 8650-Baghouse systems; general | D1-Forced - Immediate | 100-Fossil-Steam
8650 | Baghouse systems; general | Pollution Control Equipment | Miscellaneous (Pollution Control Equipment) | D1 | Forced - Immediate | 2014 | Coal | CC | 100 | Fossil-Steam | RFC | Off-Peak | 247.2 | 16 | 1 | 1 | 8650-Baghouse systems; general | D1-Forced - Immediate | 100-Fossil-Steam
8650 | Baghouse systems; general | Pollution Control Equipment | Miscellaneous (Pollution Control Equipment) | D1 | Forced - Immediate | 2014 | Coal | CC | 100 | Fossil-Steam | WECC | Off-Peak | 405.4167 | 35 | 1 | 1 | 8650-Baghouse systems; general | D1-Forced - Immediate | 100-Fossil-Steam
8650 | Baghouse systems; general | Pollution Control Equipment | Miscellaneous (Pollution Control Equipment) | D1 | Forced - Immediate | 2014 | Coal | CC | 100 | Fossil-Steam | RFC | Off-Peak | 448 | 10 | 1 | 1 | 8650-Baghouse systems; general | D1-Forced - Immediate | 100-Fossil-Steam
8650 | Baghouse systems; general | Pollution Control Equipment | Miscellaneous (Pollution Control Equipment) | D1 | Forced - Immediate | 2014 | Coal | CC | 100 | Fossil-Steam | WECC | Off-Peak | 721.5 | 45 | 1 | 1 | 8650-Baghouse systems; general | D1-Forced - Immediate | 100-Fossil-Steam
8650 | Baghouse systems; general | Pollution Control Equipment | Miscellaneous (Pollution Control Equipment) | D1 | Forced - Immediate | 2014 | Coal | CC | 100 | Fossil-Steam | RFC | Off-Peak | 847.5 | 50 | 1 | 1 | 8650-Baghouse systems; general | D1-Forced - Immediate | 100-Fossil-Steam
8650 | Baghouse systems; general | Pollution Control Equipment | Miscellaneous (Pollution Control Equipment) | D1 | Forced - Immediate | 2014 | Coal | CC | 100 | Fossil-Steam | RFC | Off-Peak | 1086 | 40 | 1 | 1 | 8650-Baghouse systems; general | D1-Forced - Immediate | 100-Fossil-Steam
8650 | Baghouse systems; general | Pollution Control Equipment | Miscellaneous (Pollution Control Equipment) | D1 | Forced - Immediate | 2014 | Coal | CC | 100 | Fossil-Steam | WECC | Off-Peak | 1162.3333 | 55 | 1 | 1 | 8650-Baghouse systems; general | D1-Forced - Immediate | 100-Fossil-Steam
8650 | Baghouse systems; general | Pollution Control Equipment | Miscellaneous (Pollution Control Equipment) | D1 | Forced - Immediate | 2014 | Coal | CC | 100 | Fossil-Steam | RFC | Off-Peak | 1250.8333 | 95 | 1 | 1 | 8650-Baghouse systems; general | D1-Forced - Immediate | 100-Fossil-Steam
8650 | Baghouse systems; general | Pollution Control Equipment | Miscellaneous (Pollution Control Equipment) | D1 | Forced - Immediate | 2014 | Coal | CC | 100 | Fossil-Steam | RFC | Off-Peak | 1283.3333 | 50 | 1 | 1 | 8650-Baghouse systems; general | D1-Forced - Immediate | 100-Fossil-Steam
8650 | Baghouse systems; general | Pollution Control Equipment | Miscellaneous (Pollution Control Equipment) | D1 | Forced - Immediate | 2014 | Coal | CC | 100 | Fossil-Steam | RFC | Off-Peak | 1440 | 90 | 1 | 1 | 8650-Baghouse systems; general | D1-Forced - Immediate | 100-Fossil-Steam
8650 | Baghouse systems; general | Pollution Control Equipment | Miscellaneous (Pollution Control Equipment) | D1 | Forced - Immediate | 2014 | Coal | CC | 100 | Fossil-Steam | RFC | Off-Peak | 1918 | 70 | 1 | 1 | 8650-Baghouse systems; general | D1-Forced - Immediate | 100-Fossil-Steam
8650 | Baghouse systems; general | Pollution Control Equipment | Miscellaneous (Pollution Control Equipment) | D1 | Forced - Immediate | 2014 | Coal | CC | 100 | Fossil-Steam | RFC | Off-Peak | 1995 | 95 | 1 | 1 | 8650-Baghouse systems; general | D1-Forced - Immediate | 100-Fossil-Steam
8650 | Baghouse systems; general | Pollution Control Equipment | Miscellaneous (Pollution Control Equipment) | D1 | Forced - Immediate | 2014 | Coal | CC | 100 | Fossil-Steam | RFC | Off-Peak | 2102.5 | 30 | 1 | 1 | 8650-Baghouse systems; general | D1-Forced - Immediate | 100-Fossil-Steam
8650 | Baghouse systems; general | Pollution Control Equipment | Miscellaneous (Pollution Control Equipment) | D1 | Forced - Immediate | 2014 | Coal | CC | 100 | Fossil-Steam | RFC | Off-Peak | 2187.4999 | 75 | 1 | 1 | 8650-Baghouse systems; general | D1-Forced - Immediate | 100-Fossil-Steam
8650 | Baghouse systems; general | Pollution Control Equipment | Miscellaneous (Pollution Control Equipment) | D1 | Forced - Immediate | 2014 | Coal | CC | 100 | Fossil-Steam | RFC | Off-Peak | 5152.0832 | 125 | 1 | 1 | 8650-Baghouse systems; general | D1-Forced - Immediate | 100-Fossil-Steam
8650 | Baghouse systems; general | Pollution Control Equipment | Miscellaneous (Pollution Control Equipment) | D1 | Forced - Immediate | 2014 | Coal | CC | 100 | Fossil-Steam | MRO | Summer | 5.3333 | 4 | 1 | 1 | 8650-Baghouse systems; general | D1-Forced - Immediate | 100-Fossil-Steam
8650 | Baghouse systems; general | Pollution Control Equipment | Miscellaneous (Pollution Control Equipment) | D1 | Forced - Immediate | 2014 | Coal | CC | 100 | Fossil-Steam | WECC | Summer | 32.8333 | 10 | 1 | 1 | 8650-Baghouse systems; general | D1-Forced - Immediate | 100-Fossil-Steam
8650 | Baghouse systems; general | Pollution Control Equipment | Miscellaneous (Pollution Control Equipment) | D1 | Forced - Immediate | 2014 | Coal | CC | 100 | Fossil-Steam | MRO | Summer | 86 | 17.2 | 1 | 1 | 8650-Baghouse systems; general | D1-Forced - Immediate | 100-Fossil-Steam
8650 | Baghouse systems; general | Pollution Control Equipment | Miscellaneous (Pollution Control Equipment) | D1 | Forced - Immediate | 2014 | Coal | CC | 100 | Fossil-Steam | WECC | Summer | 136.25 | 15 | 1 | 1 | 8650-Baghouse systems; general | D1-Forced - Immediate | 100-Fossil-Steam
8650 | Baghouse systems; general | Pollution Control Equipment | Miscellaneous (Pollution Control Equipment) | D1 | Forced - Immediate | 2014 | Coal | CC | 100 | Fossil-Steam | RFC | Summer | 187.25 | 105 | 1 | 1 | 8650-Baghouse systems; general | D1-Forced - Immediate | 100-Fossil-Steam
8650 | Baghouse systems; general | Pollution Control Equipment | Miscellaneous (Pollution Control Equipment) | D1 | Forced - Immediate | 2014 | Coal | CC | 100 | Fossil-Steam | RFC | Summer | 192.0333 | 14 | 1 | 1 | 8650-Baghouse systems; general | D1-Forced - Immediate | 100-Fossil-Steam
8650 | Baghouse systems; general | Pollution Control Equipment | Miscellaneous (Pollution Control Equipment) | D1 | Forced - Immediate | 2014 | Coal | CC | 100 | Fossil-Steam | RFC | Summer | 200 | 25 | 1 | 1 | 8650-Baghouse systems; general | D1-Forced - Immediate | 100-Fossil-Steam
8650 | Baghouse systems; general | Pollution Control Equipment | Miscellaneous (Pollution Control Equipment) | D1 | Forced - Immediate | 2014 | Coal | CC | 100 | Fossil-Steam | RFC | Summer | 243.75 | 65 | 1 | 1 | 8650-Baghouse systems; general | D1-Forced - Immediate | 100-Fossil-Steam
8650 | Baghouse systems; general | Pollution Control Equipment | Miscellaneous (Pollution Control Equipment) | D1 | Forced - Immediate | 2014 | Coal | CC | 100 | Fossil-Steam | RFC | Summer | 301 | 70 | 1 | 1 | 8650-Baghouse systems; general | D1-Forced - Immediate | 100-Fossil-Steam
8650 | Baghouse systems; general | Pollution Control Equipment | Miscellaneous (Pollution Control Equipment) | D1 | Forced - Immediate | 2014 | Coal | CC | 100 | Fossil-Steam | RFC | Summer | 342 | 18 | 1 | 1 | 8650-Baghouse systems; general | D1-Forced - Immediate | 100-Fossil-Steam
8650 | Baghouse systems; general | Pollution Control Equipment | Miscellaneous (Pollution Control Equipment) | D1 | Forced - Immediate | 2014 | Coal | CC | 100 | Fossil-Steam | RFC | Summer | 398.3666 | 34 | 1 | 1 | 8650-Baghouse systems; general | D1-Forced - Immediate | 100-Fossil-Steam
8650 | Baghouse systems; general | Pollution Control Equipment | Miscellaneous (Pollution Control Equipment) | D1 | Forced - Immediate | 2014 | Coal | CC | 100 | Fossil-Steam | RFC | Summer | 467.5 | 55 | 1 | 1 | 8650-Baghouse systems; general | D1-Forced - Immediate | 100-Fossil-Steam
8650 | Baghouse systems; general | Pollution Control Equipment | Miscellaneous (Pollution Control Equipment) | D1 | Forced - Immediate | 2014 | Coal | CC | 100 | Fossil-Steam | RFC | Summer | 1627.5 | 45 | 1 | 1 | 8650-Baghouse systems; general | D1-Forced - Immediate | 100-Fossil-Steam
8650 | Baghouse systems; general | Pollution Control Equipment | Miscellaneous (Pollution Control Equipment) | D1 | Forced - Immediate | 2014 | Coal | CC | 100 | Fossil-Steam | WECC | Summer | 9201.25 | 85 | 1 | 1 | 8650-Baghouse systems; general | D1-Forced - Immediate | 100-Fossil-Steam
8650 | Baghouse systems; general | Pollution Control Equipment | Miscellaneous (Pollution Control Equipment) | D1 | Forced - Immediate | 2014 | Coal | CC | 100 | Fossil-Steam | MRO | Winter | 50.8333 | 5 | 1 | 1 | 8650-Baghouse systems; general | D1-Forced - Immediate | 100-Fossil-Steam
8650 | Baghouse systems; general | Pollution Control Equipment | Miscellaneous (Pollution Control Equipment) | D1 | Forced - Immediate | 2014 | Coal | CC | 100 | Fossil-Steam | RFC | Winter | 104 | 24 | 1 | 1 | 8650-Baghouse systems; general | D1-Forced - Immediate | 100-Fossil-Steam
8650 | Baghouse systems; general | Pollution Control Equipment | Miscellaneous (Pollution Control Equipment) | D1 | Forced - Immediate | 2014 | Coal | CC | 100 | Fossil-Steam | RFC | Winter | 119.25 | 5 | 1 | 1 | 8650-Baghouse systems; general | D1-Forced - Immediate | 100-Fossil-Steam
8650 | Baghouse systems; general | Pollution Control Equipment | Miscellaneous (Pollution Control Equipment) | D1 | Forced - Immediate | 2014 | Coal | CC | 100 | Fossil-Steam | WECC | Winter | 227.2 | 32 | 1 | 1 | 8650-Baghouse systems; general | D1-Forced - Immediate | 100-Fossil-Steam
8650 | Baghouse systems; general | Pollution Control Equipment | Miscellaneous (Pollution Control Equipment) | D1 | Forced - Immediate | 2014 | Coal | CC | 100 | Fossil-Steam | SERC | Winter | 415.25 | 151 | 1 | 1 | 8650-Baghouse systems; general | D1-Forced - Immediate | 100-Fossil-Steam
8650 | Baghouse systems; general | Pollution Control Equipment | Miscellaneous (Pollution Control Equipment) | D1 | Forced - Immediate | 2014 | Coal | CC | 100 | Fossil-Steam | RFC | Winter | 501.6667 | 35 | 1 | 1 | 8650-Baghouse systems; general | D1-Forced - Immediate | 100-Fossil-Steam
8650 | Baghouse systems; general | Pollution Control Equipment | Miscellaneous (Pollution Control Equipment) | D1 | Forced - Immediate | 2014 | Coal | CC | 100 | Fossil-Steam | RFC | Winter | 623.25 | 45 | 1 | 1 | 8650-Baghouse systems; general | D1-Forced - Immediate | 100-Fossil-Steam
8650 | Baghouse systems; general | Pollution Control Equipment | Miscellaneous (Pollution Control Equipment) | D1 | Forced - Immediate | 2014 | Coal | CC | 100 | Fossil-Steam | MRO | Winter | 787.05 | 53 | 1 | 1 | 8650-Baghouse systems; general | D1-Forced - Immediate | 100-Fossil-Steam
8650 | Baghouse systems; general | Pollution Control Equipment | Miscellaneous (Pollution Control Equipment) | D1 | Forced - Immediate | 2014 | Coal | CC | 100 | Fossil-Steam | RFC | Winter | 852.5 | 30 | 1 | 1 | 8650-Baghouse systems; general | D1-Forced - Immediate | 100-Fossil-Steam
8650 | Baghouse systems; general | Pollution Control Equipment | Miscellaneous (Pollution Control Equipment) | D1 | Forced - Immediate | 2014 | Coal | CC | 100 | Fossil-Steam | RFC | Winter | 967.5 | 30 | 1 | 1 | 8650-Baghouse systems; general | D1-Forced - Immediate | 100-Fossil-Steam
8650 | Baghouse systems; general | Pollution Control Equipment | Miscellaneous (Pollution Control Equipment) | D1 | Forced - Immediate | 2014 | Coal | CC | 100 | Fossil-Steam | RFC | Winter | 1435.5833 | 35 | 1 | 1 | 8650-Baghouse systems; general | D1-Forced - Immediate | 100-Fossil-Steam
8650 | Baghouse systems; general | Pollution Control Equipment | Miscellaneous (Pollution Control Equipment) | D1 | Forced - Immediate | 2014 | Coal | CC | 100 | Fossil-Steam | MRO | Winter | 1681.3 | 51 | 1 | 1 | 8650-Baghouse systems; general | D1-Forced - Immediate | 100-Fossil-Steam
8650 | Baghouse systems; general | Pollution Control Equipment | Miscellaneous (Pollution Control Equipment) | D1 | Forced - Immediate | 2014 | Coal | CC | 100 | Fossil-Steam | MRO | Winter | 1791.0666 | 56 | 1 | 1 | 8650-Baghouse systems; general | D1-Forced - Immediate | 100-Fossil-Steam
8650 | Baghouse systems; general | Pollution Control Equipment | Miscellaneous (Pollution Control Equipment) | D1 | Forced - Immediate | 2014 | Coal | CC | 100 | Fossil-Steam | WECC | Winter | 1843 | 190 | 1 | 1 | 8650-Baghouse systems; general | D1-Forced - Immediate | 100-Fossil-Steam
8650 | Baghouse systems; general | Pollution Control Equipment | Miscellaneous (Pollution Control Equipment) | D1 | Forced - Immediate | 2014 | Coal | CC | 100 | Fossil-Steam | RFC | Winter | 2246.75 | 57 | 1 | 1 | 8650-Baghouse systems; general | D1-Forced - Immediate | 100-Fossil-Steam
8650 | Baghouse systems; general | Pollution Control Equipment | Miscellaneous (Pollution Control Equipment) | D1 | Forced - Immediate | 2014 | Coal | CC | 100 | Fossil-Steam | MRO | Winter | 2316.8 | 64 | 1 | 1 | 8650-Baghouse systems; general | D1-Forced - Immediate | 100-Fossil-Steam
8650 | Baghouse systems; general | Pollution Control Equipment | Miscellaneous (Pollution Control Equipment) | D1 | Forced - Immediate | 2014 | Coal | LI | 100 | Fossil-Steam | TRE | Winter | 15.2547 | 13.46 | 1 | 1 | 8650-Baghouse systems; general | D1-Forced - Immediate | 100-Fossil-Steam
8650 | Baghouse systems; general | Pollution Control Equipment | Miscellaneous (Pollution Control Equipment) | D2 | Forced - Delayed | 2014 | Coal | CC | 100 | Fossil-Steam | MRO | Summer | 27.6 | 4 | 1 | 1 | 8650-Baghouse systems; general | D2-Forced - Delayed | 100-Fossil-Steam
8650 | Baghouse systems; general | Pollution Control Equipment | Miscellaneous (Pollution Control Equipment) | U1 | Forced - Immediate | 2014 | Coal | CC | 100 | Fossil-Steam | WECC | Off-Peak | 23779 | 395 | 1 | 1 | 8650-Baghouse systems; general | U1-Forced - Immediate | 100-Fossil-Steam
8650 | Baghouse systems; general | Pollution Control Equipment | Miscellaneous (Pollution Control Equipment) | U1 | Forced - Immediate | 2014 | Coal | CC | 100 | Fossil-Steam | WECC | Summer | 6303.4665 | 446 | 1 | 1 | 8650-Baghouse systems; general | U1-Forced - Immediate | 100-Fossil-Steam
8650 | Baghouse systems; general | Pollution Control Equipment | Miscellaneous (Pollution Control Equipment) | D1 | Forced - Immediate | 2014 | Coal | CC | 650 | Fluidized Bed | SERC | Off-Peak | 56 | 28 | 1 | 1 | 8650-Baghouse systems; general | D1-Forced - Immediate | 650-Fluidized Bed
8650 | Baghouse systems; general | Pollution Control Equipment | Miscellaneous (Pollution Control Equipment) | D1 | Forced - Immediate | 2014 | Coal | CC | 650 | Fluidized Bed | SERC | Winter | 68 | 68 | 1 | 1 | 8650-Baghouse systems; general | D1-Forced - Immediate | 650-Fluidized Bed
8650 | Baghouse systems; general | Pollution Control Equipment | Miscellaneous (Pollution Control Equipment) | D1 | Forced - Immediate | 2014 | Coal | CC | 650 | Fluidized Bed | SERC | Winter | 75 | 30 | 1 | 1 | 8650-Baghouse systems; general | D1-Forced - Immediate | 650-Fluidized Bed
8650 | Baghouse systems; general | Pollution Control Equipment | Miscellaneous (Pollution Control Equipment) | D1 | Forced - Immediate | 2014 | Coal | LI | 650 | Fluidized Bed | SERC | Off-Peak | 9758 | 60 | 1 | 1 | 8650-Baghouse systems; general | D1-Forced - Immediate | 650-Fluidized Bed
8650 | Baghouse systems; general | Pollution Control Equipment | Miscellaneous (Pollution Control Equipment) | D1 | Forced - Immediate | 2014 | Coal | CC | 650 | Fluidized Bed | SERC | Winter | 133.3333 | 40 | 1 | 1 | 8650-Baghouse systems; general | D1-Forced - Immediate | 650-Fluidized Bed
8650 | Baghouse systems; general | Pollution Control Equipment | Miscellaneous (Pollution Control Equipment) | D1 | Forced - Immediate | 2014 | Coal | LI | 650 | Fluidized Bed | TRE | Off-Peak | 8 | 8 | 1 | 1 | 8650-Baghouse systems; general | D1-Forced - Immediate | 650-Fluidized Bed
8650 | Baghouse systems; general | Pollution Control Equipment | Miscellaneous (Pollution Control Equipment) | D1 | Forced - Immediate | 2014 | Coal | LI | 650 | Fluidized Bed | TRE | Summer | 59.99 | 8.57 | 1 | 1 | 8650-Baghouse systems; general | D1-Forced - Immediate | 650-Fluidized Bed
8650 | Baghouse systems; general | Pollution Control Equipment | Miscellaneous (Pollution Control Equipment) | D1 | Forced - Immediate | 2014 | Coal | CC | 650 | Fluidized Bed | SERC | Off-Peak | 116.6667 | 50 | 1 | 1 | 8650-Baghouse systems; general | D1-Forced - Immediate | 650-Fluidized Bed
8650 | Baghouse systems; general | Pollution Control Equipment | Miscellaneous (Pollution Control Equipment) | D1 | Forced - Immediate | 2014 | Gas | GG | 650 | Fluidized Bed | SERC | Off-Peak | 16731.97 | 49.8 | 1 | 1 | 8650-Baghouse systems; general | D1-Forced - Immediate | 650-Fluidized Bed
8650 | Baghouse systems; general | Pollution Control Equipment | Miscellaneous (Pollution Control Equipment) | D1 | Forced - Immediate | 2014 | Gas | GG | 650 | Fluidized Bed | SERC | Summer | 484.43 | 115.8 | 1 | 1 | 8650-Baghouse systems; general | D1-Forced - Immediate | 650-Fluidized Bed
8650 | Baghouse systems; general | Pollution Control Equipment | Miscellaneous (Pollution Control Equipment) | D1 | Forced - Immediate | 2014 | Gas | GG | 650 | Fluidized Bed | SERC | Summer | 1123.07 | 97.8 | 1 | 1 | 8650-Baghouse systems; general | D1-Forced - Immediate | 650-Fluidized Bed
8650 | Baghouse systems; general | Pollution Control Equipment | Miscellaneous (Pollution Control Equipment) | D1 | Forced - Immediate | 2014 | Coal | CC | 650 | Fluidized Bed | SERC | Off-Peak | 26.4 | 48 | 1 | 1 | 8650-Baghouse systems; general | D1-Forced - Immediate | 650-Fluidized Bed
8650 | Baghouse systems; general | Pollution Control Equipment | Miscellaneous (Pollution Control Equipment) | D1 | Forced - Immediate | 2014 | Coal | CC | 650 | Fluidized Bed | SERC | Winter | 16.6667 | 20 | 1 | 1 | 8650-Baghouse systems; general | D1-Forced - Immediate | 650-Fluidized Bed
8650 | Baghouse systems; general | Pollution Control Equipment | Miscellaneous (Pollution Control Equipment) | D1 | Forced - Immediate | 2014 | Gas | GG | 650 | Fluidized Bed | SERC | Summer | 15846.8 | 45.8 | 1 | 1 | 8650-Baghouse systems; general | D1-Forced - Immediate | 650-Fluidized Bed
8650 | Baghouse systems; general | Pollution Control Equipment | Miscellaneous (Pollution Control Equipment) | D1 | Forced - Immediate | 2014 | Coal | CC | 650 | Fluidized Bed | SERC | Off-Peak | 158.4 | 88 | 1 | 1 | 8650-Baghouse systems; general | D1-Forced - Immediate | 650-Fluidized Bed
8650 | Baghouse systems; general | Pollution Control Equipment | Miscellaneous (Pollution Control Equipment) | D1 | Forced - Immediate | 2014 | Coal | CC | 650 | Fluidized Bed | SERC | Off-Peak | 700 | 100 | 1 | 1 | 8650-Baghouse systems; general | D1-Forced - Immediate | 650-Fluidized Bed
8650 | Baghouse systems; general | Pollution Control Equipment | Miscellaneous (Pollution Control Equipment) | D1 | Forced - Immediate | 2014 | Coal | CC | 650 | Fluidized Bed | SERC | Winter | 115 | 69 | 1 | 1 | 8650-Baghouse systems; general | D1-Forced - Immediate | 650-Fluidized Bed
8650 | Baghouse systems; general | Pollution Control Equipment | Miscellaneous (Pollution Control Equipment) | D1 | Forced - Immediate | 2014 | Coal | CC | 650 | Fluidized Bed | SERC | Winter | 144 | 48 | 1 | 1 | 8650-Baghouse systems; general | D1-Forced - Immediate | 650-Fluidized Bed
8650 | Baghouse systems; general | Pollution Control Equipment | Miscellaneous (Pollution Control Equipment) | D1 | Forced - Immediate | 2014 | Coal | CC | 650 | Fluidized Bed | WECC | Winter | 366.4105 | 37.97 | 1 | 1 | 8650-Baghouse systems; general | D1-Forced - Immediate | 650-Fluidized Bed
8650 | Baghouse systems; general | Pollution Control Equipment | Miscellaneous (Pollution Control Equipment) | D1 | Forced - Immediate | 2014 | Coal | LI | 650 | Fluidized Bed | SERC | Winter | 1.4667 | 1 | 1 | 1 | 8650-Baghouse systems; general | D1-Forced - Immediate | 650-Fluidized Bed
8650 | Baghouse systems; general | Pollution Control Equipment | Miscellaneous (Pollution Control Equipment) | D1 | Forced - Immediate | 2014 | Coal | LI | 650 | Fluidized Bed | SERC | Winter | 1.8333 | 2 | 1 | 1 | 8650-Baghouse systems; general | D1-Forced - Immediate | 650-Fluidized Bed
8650 | Baghouse systems; general | Pollution Control Equipment | Miscellaneous (Pollution Control Equipment) | D1 | Forced - Immediate | 2014 | Gas | GG | 650 | Fluidized Bed | SERC | Summer | 8451.36 | 28.8 | 1 | 1 | 8650-Baghouse systems; general | D1-Forced - Immediate | 650-Fluidized Bed
8650 | Baghouse systems; general | Pollution Control Equipment | Miscellaneous (Pollution Control Equipment) | D1 | Forced - Immediate | 2014 | Coal | CC | 650 | Fluidized Bed | SERC | Off-Peak | 63.3333 | 38 | 1 | 1 | 8650-Baghouse systems; general | D1-Forced - Immediate | 650-Fluidized Bed
8650 | Baghouse systems; general | Pollution Control Equipment | Miscellaneous (Pollution Control Equipment) | D1 | Forced - Immediate | 2014 | Coal | CC | 650 | Fluidized Bed | SERC | Winter | 116.25 | 15 | 1 | 1 | 8650-Baghouse systems; general | D1-Forced - Immediate | 650-Fluidized Bed
8650 | Baghouse systems; general | Pollution Control Equipment | Miscellaneous (Pollution Control Equipment) | D1 | Forced - Immediate | 2014 | Coal | LI | 650 | Fluidized Bed | SERC | Off-Peak | 619.45 | 39 | 1 | 1 | 8650-Baghouse systems; general | D1-Forced - Immediate | 650-Fluidized Bed
8650 | Baghouse systems; general | Pollution Control Equipment | Miscellaneous (Pollution Control Equipment) | D1 | Forced - Immediate | 2014 | Gas | GG | 650 | Fluidized Bed | SERC | Winter | 9610.8732 | 347.8 | 1 | 1 | 8650-Baghouse systems; general | D1-Forced - Immediate | 650-Fluidized Bed
8650 | Baghouse systems; general | Pollution Control Equipment | Miscellaneous (Pollution Control Equipment) | U1 | Forced - Immediate | 2014 | Other | WD | 650 | Fluidized Bed | NPCC | Summer | 4757 | 67 | 1 | 1 | 8650-Baghouse systems; general | U1-Forced - Immediate | 650-Fluidized Bed
8650 | Baghouse systems; general | Pollution Control Equipment | Miscellaneous (Pollution Control Equipment) | D1 | Forced - Immediate | 2014 | Coal | CC | 650 | Fluidized Bed | SERC | Winter | 130.5 | 58 | 1 | 1 | 8650-Baghouse systems; general | D1-Forced - Immediate | 650-Fluidized Bed
8650 | Baghouse systems; general | Pollution Control Equipment | Miscellaneous (Pollution Control Equipment) | D1 | Forced - Immediate | 2014 | Coal | CC | 650 | Fluidized Bed | SERC | Winter | 215.5666 | 58 | 1 | 1 | 8650-Baghouse systems; general | D1-Forced - Immediate | 650-Fluidized Bed
8650 | Baghouse systems; general | Pollution Control Equipment | Miscellaneous (Pollution Control Equipment) | D1 | Forced - Immediate | 2014 | Gas | GG | 650 | Fluidized Bed | SERC | Winter | 1032.1433 | 75.8 | 1 | 1 | 8650-Baghouse systems; general | D1-Forced - Immediate | 650-Fluidized Bed
8650 | Baghouse systems; general | Pollution Control Equipment | Miscellaneous (Pollution Control Equipment) | U1 | Forced - Immediate | 2014 | Coal | CC | 650 | Fluidized Bed | SERC | Winter | 303.7332 | 268 | 1 | 1 | 8650-Baghouse systems; general | U1-Forced - Immediate | 650-Fluidized Bed
8650 | Baghouse systems; general | Pollution Control Equipment | Miscellaneous (Pollution Control Equipment) | U1 | Forced - Immediate | 2014 | Coal | LI | 650 | Fluidized Bed | SERC | Off-Peak | 3725.1499 | 429 | 1 | 1 | 8650-Baghouse systems; general | U1-Forced - Immediate | 650-Fluidized Bed
8650 | Baghouse systems; general | Pollution Control Equipment | Miscellaneous (Pollution Control Equipment) | D1 | Forced - Immediate | 2014 | Coal | CC | 650 | Fluidized Bed | SERC | Off-Peak | 144 | 18 | 1 | 1 | 8650-Baghouse systems; general | D1-Forced - Immediate | 650-Fluidized Bed
8650 | Baghouse systems; general | Pollution Control Equipment | Miscellaneous (Pollution Control Equipment) | D1 | Forced - Immediate | 2014 | Coal | CC | 650 | Fluidized Bed | RFC | Summer | 250.7166 | 49 | 1 | 1 | 8650-Baghouse systems; general | D1-Forced - Immediate | 650-Fluidized Bed
8650 | Baghouse systems; general | Pollution Control Equipment | Miscellaneous (Pollution Control Equipment) | D1 | Forced - Immediate | 2014 | Coal | CC | 650 | Fluidized Bed | SERC | Winter | 215 | 60 | 1 | 1 | 8650-Baghouse systems; general | D1-Forced - Immediate | 650-Fluidized Bed
8650 | Baghouse systems; general | Pollution Control Equipment | Miscellaneous (Pollution Control Equipment) | D1 | Forced - Immediate | 2014 | Gas | GG | 650 | Fluidized Bed | SERC | Summer | 594.44 | 115.8 | 1 | 1 | 8650-Baghouse systems; general | D1-Forced - Immediate | 650-Fluidized Bed
8650 | Baghouse systems; general | Pollution Control Equipment | Miscellaneous (Pollution Control Equipment) | D1 | Forced - Immediate | 2014 | Coal | OS | 800 | Miscellaneous | RFC | Summer | 1118 | 26 | 1 | 1 | 8650-Baghouse systems; general | D1-Forced - Immediate | 800-Miscellaneous
8650 | Baghouse systems; general | Pollution Control Equipment | Miscellaneous (Pollution Control Equipment) | U1 | Forced - Immediate | 2014 | Coal | CC | 810 | Multi-boiler/Multi-turbine | MRO | Winter | 894.5999 | 189 | 1 | 1 | 8650-Baghouse systems; general | U1-Forced - Immediate | 810-Multi-boiler/Multi-turbine
8651 | Bag failures and rebagging | Pollution Control Equipment | Miscellaneous (Pollution Control Equipment) | D1 | Forced - Immediate | 2014 | Coal | CC | 100 | Fossil-Steam | WECC | Off-Peak | 92 | 92 | 1 | 1 | 8651-Bag failures and rebagging | D1-Forced - Immediate | 100-Fossil-Steam
8651 | Bag failures and rebagging | Pollution Control Equipment | Miscellaneous (Pollution Control Equipment) | D1 | Forced - Immediate | 2014 | Coal | CC | 100 | Fossil-Steam | MRO | Off-Peak | 384.25 | 29 | 1 | 1 | 8651-Bag failures and rebagging | D1-Forced - Immediate | 100-Fossil-Steam
8651 | Bag failures and rebagging | Pollution Control Equipment | Miscellaneous (Pollution Control Equipment) | D1 | Forced - Immediate | 2014 | Coal | CC | 100 | Fossil-Steam | WECC | Off-Peak | 693 | 70 | 1 | 1 | 8651-Bag failures and rebagging | D1-Forced - Immediate | 100-Fossil-Steam
8651 | Bag failures and rebagging | Pollution Control Equipment | Miscellaneous (Pollution Control Equipment) | D1 | Forced - Immediate | 2014 | Coal | CC | 100 | Fossil-Steam | MRO | Summer | 137.5 | 25 | 1 | 1 | 8651-Bag failures and rebagging | D1-Forced - Immediate | 100-Fossil-Steam
8651 | Bag failures and rebagging | Pollution Control Equipment | Miscellaneous (Pollution Control Equipment) | D1 | Forced - Immediate | 2014 | Coal | CC | 100 | Fossil-Steam | WECC | Summer | 532.32 | 44.36 | 1 | 1 | 8651-Bag failures and rebagging | D1-Forced - Immediate | 100-Fossil-Steam
8651 | Bag failures and rebagging | Pollution Control Equipment | Miscellaneous (Pollution Control Equipment) | D1 | Forced - Immediate | 2014 | Coal | CC | 100 | Fossil-Steam | WECC | Summer | 1339.5 | 190 | 1 | 1 | 8651-Bag failures and rebagging | D1-Forced - Immediate | 100-Fossil-Steam
8651 | Bag failures and rebagging | Pollution Control Equipment | Miscellaneous (Pollution Control Equipment) | D1 | Forced - Immediate | 2014 | Coal | CC | 100 | Fossil-Steam | WECC | Summer | 2086.3333 | 220 | 1 | 1 | 8651-Bag failures and rebagging | D1-Forced - Immediate | 100-Fossil-Steam
8651 | Bag failures and rebagging | Pollution Control Equipment | Miscellaneous (Pollution Control Equipment) | D1 | Forced - Immediate | 2014 | Coal | CC | 100 | Fossil-Steam | WECC | Winter | 36 | 12 | 1 | 1 | 8651-Bag failures and rebagging | D1-Forced - Immediate | 100-Fossil-Steam
8651 | Bag failures and rebagging | Pollution Control Equipment | Miscellaneous (Pollution Control Equipment) | D1 | Forced - Immediate | 2014 | Coal | LI | 100 | Fossil-Steam | TRE | Off-Peak | 739.9293 | 21.52 | 1 | 1 | 8651-Bag failures and rebagging | D1-Forced - Immediate | 100-Fossil-Steam
8651 | Bag failures and rebagging | Pollution Control Equipment | Miscellaneous (Pollution Control Equipment) | D1 | Forced - Immediate | 2014 | Coal | LI | 100 | Fossil-Steam | TRE | Summer | 175.698 | 40.86 | 1 | 1 | 8651-Bag failures and rebagging | D1-Forced - Immediate | 100-Fossil-Steam
8651 | Bag failures and rebagging | Pollution Control Equipment | Miscellaneous (Pollution Control Equipment) | D2 | Forced - Delayed | 2014 | Coal | CC | 100 | Fossil-Steam | SERC | Summer | 0 | 0 | 1 | 1 | 8651-Bag failures and rebagging | D2-Forced - Delayed | 100-Fossil-Steam
8651 | Bag failures and rebagging | Pollution Control Equipment | Miscellaneous (Pollution Control Equipment) | D2 | Forced - Delayed | 2014 | Coal | CC | 100 | Fossil-Steam | SERC | Summer | 51.25 | 5 | 1 | 1 | 8651-Bag failures and rebagging | D2-Forced - Delayed | 100-Fossil-Steam
8651 | Bag failures and rebagging | Pollution Control Equipment | Miscellaneous (Pollution Control Equipment) | D2 | Forced - Delayed | 2014 | Coal | CC | 100 | Fossil-Steam | SERC | Summer | 276.1 | 6 | 1 | 1 | 8651-Bag failures and rebagging | D2-Forced - Delayed | 100-Fossil-Steam
8651 | Bag failures and rebagging | Pollution Control Equipment | Miscellaneous (Pollution Control Equipment) | D2 | Forced - Delayed | 2014 | Coal | LI | 100 | Fossil-Steam | TRE | Off-Peak | 55.99 | 10.18 | 1 | 1 | 8651-Bag failures and rebagging | D2-Forced - Delayed | 100-Fossil-Steam
8651 | Bag failures and rebagging | Pollution Control Equipment | Miscellaneous (Pollution Control Equipment) | D2 | Forced - Delayed | 2014 | Coal | LI | 100 | Fossil-Steam | TRE | Off-Peak | 115.3333 | 20 | 1 | 1 | 8651-Bag failures and rebagging | D2-Forced - Delayed | 100-Fossil-Steam
8651 | Bag failures and rebagging | Pollution Control Equipment | Miscellaneous (Pollution Control Equipment) | D2 | Forced - Delayed | 2014 | Coal | LI | 100 | Fossil-Steam | TRE | Off-Peak | 248 | 62 | 1 | 1 | 8651-Bag failures and rebagging | D2-Forced - Delayed | 100-Fossil-Steam
8651 | Bag failures and rebagging | Pollution Control Equipment | Miscellaneous (Pollution Control Equipment) | D2 | Forced - Delayed | 2014 | Coal | LI | 100 | Fossil-Steam | TRE | Off-Peak | 912.87 | 28.98 | 1 | 1 | 8651-Bag failures and rebagging | D2-Forced - Delayed | 100-Fossil-Steam
8651 | Bag failures and rebagging | Pollution Control Equipment | Miscellaneous (Pollution Control Equipment) | D2 | Forced - Delayed | 2014 | Coal | LI | 100 | Fossil-Steam | TRE | Summer | 305.7897 | 17.26 | 1 | 1 | 8651-Bag failures and rebagging | D2-Forced - Delayed | 100-Fossil-Steam
8651 | Bag failures and rebagging | Pollution Control Equipment | Miscellaneous (Pollution Control Equipment) | D2 | Forced - Delayed | 2014 | Coal | LI | 100 | Fossil-Steam | TRE | Summer | 602.7817 | 42.35 | 1 | 1 | 8651-Bag failures and rebagging | D2-Forced - Delayed | 100-Fossil-Steam
8651 | Bag failures and rebagging | Pollution Control Equipment | Miscellaneous (Pollution Control Equipment) | D2 | Forced - Delayed | 2014 | Coal | LI | 100 | Fossil-Steam | TRE | Summer | 809.0946 | 203.12 | 1 | 1 | 8651-Bag failures and rebagging | D2-Forced - Delayed | 100-Fossil-Steam
8651 | Bag failures and rebagging | Pollution Control Equipment | Miscellaneous (Pollution Control Equipment) | D3 | Forced - Postponed | 2014 | Coal | LI | 100 | Fossil-Steam | TRE | Summer | 1244.7786 | 56.24 | 1 | 1 | 8651-Bag failures and rebagging | D3-Forced - Postponed | 100-Fossil-Steam
8651 | Bag failures and rebagging | Pollution Control Equipment | Miscellaneous (Pollution Control Equipment) | D3 | Forced - Postponed | 2014 | Coal | LI | 100 | Fossil-Steam | TRE | Winter | 103.5647 | 26.33 | 1 | 1 | 8651-Bag failures and rebagging | D3-Forced - Postponed | 100-Fossil-Steam
8651 | Bag failures and rebagging | Pollution Control Equipment | Miscellaneous (Pollution Control Equipment) | D3 | Forced - Postponed | 2014 | Coal | LI | 100 | Fossil-Steam | TRE | Winter | 178.068 | 12.78 | 1 | 1 | 8651-Bag failures and rebagging | D3-Forced - Postponed | 100-Fossil-Steam
8651 | Bag failures and rebagging | Pollution Control Equipment | Miscellaneous (Pollution Control Equipment) | D3 | Forced - Postponed | 2014 | Coal | LI | 100 | Fossil-Steam | TRE | Winter | 1151.6995 | 25.91 | 1 | 1 | 8651-Bag failures and rebagging | D3-Forced - Postponed | 100-Fossil-Steam
8651 | Bag failures and rebagging | Pollution Control Equipment | Miscellaneous (Pollution Control Equipment) | D3 | Forced - Postponed | 2014 | Coal | LI | 100 | Fossil-Steam | TRE | Winter | 1830.105 | 54.63 | 1 | 1 | 8651-Bag failures and rebagging | D3-Forced - Postponed | 100-Fossil-Steam
8651 | Bag failures and rebagging | Pollution Control Equipment | Miscellaneous (Pollution Control Equipment) | U1 | Forced - Immediate | 2014 | Coal | CC | 100 | Fossil-Steam | WECC | Winter | 1712 | 107 | 1 | 1 | 8651-Bag failures and rebagging | U1-Forced - Immediate | 100-Fossil-Steam
8651 | Bag failures and rebagging | Pollution Control Equipment | Miscellaneous (Pollution Control Equipment) | U1 | Forced - Immediate | 2014 | Other | WD | 100 | Fossil-Steam | SERC | Summer | 1260 | 45 | 1 | 1 | 8651-Bag failures and rebagging | U1-Forced - Immediate | 100-Fossil-Steam
8651 | Bag failures and rebagging | Pollution Control Equipment | Miscellaneous (Pollution Control Equipment) | D1 | Forced - Immediate | 2014 | Coal | CC | 100 | Fossil-Steam | WECC | Off-Peak | 260.8333 | 50 | 1 | 1 | 8651-Bag failures and rebagging | D1-Forced - Immediate | 100-Fossil-Steam
8651 | Bag failures and rebagging | Pollution Control Equipment | Miscellaneous (Pollution Control Equipment) | D1 | Forced - Immediate | 2014 | Coal | CC | 100 | Fossil-Steam | WECC | Off-Peak | 351 | 45 | 1 | 1 | 8651-Bag failures and rebagging | D1-Forced - Immediate | 100-Fossil-Steam
8651 | Bag failures and rebagging | Pollution Control Equipment | Miscellaneous (Pollution Control Equipment) | D1 | Forced - Immediate | 2014 | Coal | CC | 100 | Fossil-Steam | WECC | Off-Peak | 900.9166 | 95 | 1 | 1 | 8651-Bag failures and rebagging | D1-Forced - Immediate | 100-Fossil-Steam
8651 | Bag failures and rebagging | Pollution Control Equipment | Miscellaneous (Pollution Control Equipment) | D1 | Forced - Immediate | 2014 | Coal | CC | 100 | Fossil-Steam | WECC | Off-Peak | 1120 | 35 | 1 | 1 | 8651-Bag failures and rebagging | D1-Forced - Immediate | 100-Fossil-Steam
8651 | Bag failures and rebagging | Pollution Control Equipment | Miscellaneous (Pollution Control Equipment) | D1 | Forced - Immediate | 2014 | Coal | CC | 100 | Fossil-Steam | WECC | Off-Peak | 1178.1 | 51 | 1 | 1 | 8651-Bag failures and rebagging | D1-Forced - Immediate | 100-Fossil-Steam
8651 | Bag failures and rebagging | Pollution Control Equipment | Miscellaneous (Pollution Control Equipment) | D1 | Forced - Immediate | 2014 | Coal | CC | 100 | Fossil-Steam | WECC | Off-Peak | 2772 | 80 | 1 | 1 | 8651-Bag failures and rebagging | D1-Forced - Immediate | 100-Fossil-Steam
8651 | Bag failures and rebagging | Pollution Control Equipment | Miscellaneous (Pollution Control Equipment) | D1 | Forced - Immediate | 2014 | Coal | CC | 100 | Fossil-Steam | MRO | Summer | 35 | 15 | 1 | 1 | 8651-Bag failures and rebagging | D1-Forced - Immediate | 100-Fossil-Steam
8651 | Bag failures and rebagging | Pollution Control Equipment | Miscellaneous (Pollution Control Equipment) | D1 | Forced - Immediate | 2014 | Coal | CC | 100 | Fossil-Steam | WECC | Winter | 13.1667 | 10 | 1 | 1 | 8651-Bag failures and rebagging | D1-Forced - Immediate | 100-Fossil-Steam
8651 | Bag failures and rebagging | Pollution Control Equipment | Miscellaneous (Pollution Control Equipment) | D1 | Forced - Immediate | 2014 | Coal | CC | 100 | Fossil-Steam | WECC | Winter | 36 | 6 | 1 | 1 | 8651-Bag failures and rebagging | D1-Forced - Immediate | 100-Fossil-Steam
8651 | Bag failures and rebagging | Pollution Control Equipment | Miscellaneous (Pollution Control Equipment) | D1 | Forced - Immediate | 2014 | Coal | CC | 100 | Fossil-Steam | WECC | Winter | 120 | 10 | 1 | 1 | 8651-Bag failures and rebagging | D1-Forced - Immediate | 100-Fossil-Steam
8651 | Bag failures and rebagging | Pollution Control Equipment | Miscellaneous (Pollution Control Equipment) | D1 | Forced - Immediate | 2014 | Coal | LI | 100 | Fossil-Steam | TRE | Summer | 87 | 43.5 | 1 | 1 | 8651-Bag failures and rebagging | D1-Forced - Immediate | 100-Fossil-Steam
8651 | Bag failures and rebagging | Pollution Control Equipment | Miscellaneous (Pollution Control Equipment) | D1 | Forced - Immediate | 2014 | Coal | LI | 100 | Fossil-Steam | TRE | Winter | 26.6667 | 10 | 1 | 1 | 8651-Bag failures and rebagging | D1-Forced - Immediate | 100-Fossil-Steam
8651 | Bag failures and rebagging | Pollution Control Equipment | Miscellaneous (Pollution Control Equipment) | D1 | Forced - Immediate | 2014 | Coal | LI | 100 | Fossil-Steam | TRE | Winter | 30.2 | 12 | 1 | 1 | 8651-Bag failures and rebagging | D1-Forced - Immediate | 100-Fossil-Steam
8651 | Bag failures and rebagging | Pollution Control Equipment | Miscellaneous (Pollution Control Equipment) | D1 | Forced - Immediate | 2014 | Coal | LI | 100 | Fossil-Steam | TRE | Winter | 126.9858 | 19.79 | 1 | 1 | 8651-Bag failures and rebagging | D1-Forced - Immediate | 100-Fossil-Steam
8651 | Bag failures and rebagging | Pollution Control Equipment | Miscellaneous (Pollution Control Equipment) | D1 | Forced - Immediate | 2014 | Coal | LI | 100 | Fossil-Steam | TRE | Winter | 133.75 | 15 | 1 | 1 | 8651-Bag failures and rebagging | D1-Forced - Immediate | 100-Fossil-Steam
8651 | Bag failures and rebagging | Pollution Control Equipment | Miscellaneous (Pollution Control Equipment) | D2 | Forced - Delayed | 2014 | Coal | LI | 100 | Fossil-Steam | TRE | Off-Peak | 32.5 | 5 | 1 | 1 | 8651-Bag failures and rebagging | D2-Forced - Delayed | 100-Fossil-Steam
8651 | Bag failures and rebagging | Pollution Control Equipment | Miscellaneous (Pollution Control Equipment) | D2 | Forced - Delayed | 2014 | Coal | LI | 100 | Fossil-Steam | TRE | Off-Peak | 206.1658 | 27.55 | 1 | 1 | 8651-Bag failures and rebagging | D2-Forced - Delayed | 100-Fossil-Steam
8651 | Bag failures and rebagging | Pollution Control Equipment | Miscellaneous (Pollution Control Equipment) | D2 | Forced - Delayed | 2014 | Coal | LI | 100 | Fossil-Steam | TRE | Summer | 1450.955 | 68.82 | 1 | 1 | 8651-Bag failures and rebagging | D2-Forced - Delayed | 100-Fossil-Steam
8651 | Bag failures and rebagging | Pollution Control Equipment | Miscellaneous (Pollution Control Equipment) | D2 | Forced - Delayed | 2014 | Coal | LI | 100 | Fossil-Steam | TRE | Summer | 4064.5 | 55 | 1 | 1 | 8651-Bag failures and rebagging | D2-Forced - Delayed | 100-Fossil-Steam
8651 | Bag failures and rebagging | Pollution Control Equipment | Miscellaneous (Pollution Control Equipment) | D1 | Forced - Immediate | 2014 | Coal | CC | 100 | Fossil-Steam | WECC | Summer | 578 | 170 | 1 | 1 | 8651-Bag failures and rebagging | D1-Forced - Immediate | 100-Fossil-Steam
8651 | Bag failures and rebagging | Pollution Control Equipment | Miscellaneous (Pollution Control Equipment) | D1 | Forced - Immediate | 2014 | Coal | CC | 100 | Fossil-Steam | WECC | Summer | 852.5 | 110 | 1 | 1 | 8651-Bag failures and rebagging | D1-Forced - Immediate | 100-Fossil-Steam
8651 | Bag failures and rebagging | Pollution Control Equipment | Miscellaneous (Pollution Control Equipment) | D1 | Forced - Immediate | 2014 | Coal | CC | 100 | Fossil-Steam | WECC | Summer | 1071.9166 | 95 | 1 | 1 | 8651-Bag failures and rebagging | D1-Forced - Immediate | 100-Fossil-Steam
8651 | Bag failures and rebagging | Pollution Control Equipment | Miscellaneous (Pollution Control Equipment) | D1 | Forced - Immediate | 2014 | Coal | CC | 100 | Fossil-Steam | WECC | Winter | 42 | 10 | 1 | 1 | 8651-Bag failures and rebagging | D1-Forced - Immediate | 100-Fossil-Steam
8651 | Bag failures and rebagging | Pollution Control Equipment | Miscellaneous (Pollution Control Equipment) | D1 | Forced - Immediate | 2014 | Coal | CC | 100 | Fossil-Steam | MRO | Winter | 350 | 24 | 1 | 1 | 8651-Bag failures and rebagging | D1-Forced - Immediate | 100-Fossil-Steam
8651 | Bag failures and rebagging | Pollution Control Equipment | Miscellaneous (Pollution Control Equipment) | D1 | Forced - Immediate | 2014 | Coal | LI | 100 | Fossil-Steam | TRE | Off-Peak | 145.6333 | 20.56 | 1 | 1 | 8651-Bag failures and rebagging | D1-Forced - Immediate | 100-Fossil-Steam
8651 | Bag failures and rebagging | Pollution Control Equipment | Miscellaneous (Pollution Control Equipment) | D1 | Forced - Immediate | 2014 | Coal | LI | 100 | Fossil-Steam | TRE | Off-Peak | 577.8527 | 15.22 | 1 | 1 | 8651-Bag failures and rebagging | D1-Forced - Immediate | 100-Fossil-Steam
8651 | Bag failures and rebagging | Pollution Control Equipment | Miscellaneous (Pollution Control Equipment) | D1 | Forced - Immediate | 2014 | Coal | LI | 100 | Fossil-Steam | TRE | Off-Peak | 582.096 | 64.32 | 1 | 1 | 8651-Bag failures and rebagging | D1-Forced - Immediate | 100-Fossil-Steam
8651 | Bag failures and rebagging | Pollution Control Equipment | Miscellaneous (Pollution Control Equipment) | D1 | Forced - Immediate | 2014 | Coal | LI | 100 | Fossil-Steam | TRE | Summer | 33.3983 | 69.1 | 1 | 1 | 8651-Bag failures and rebagging | D1-Forced - Immediate | 100-Fossil-Steam
8651 | Bag failures and rebagging | Pollution Control Equipment | Miscellaneous (Pollution Control Equipment) | D1 | Forced - Immediate | 2014 | Coal | LI | 100 | Fossil-Steam | TRE | Summer | 134.89 | 34.44 | 1 | 1 | 8651-Bag failures and rebagging | D1-Forced - Immediate | 100-Fossil-Steam
8651 | Bag failures and rebagging | Pollution Control Equipment | Miscellaneous (Pollution Control Equipment) | D1 | Forced - Immediate | 2014 | Coal | LI | 100 | Fossil-Steam | TRE | Winter | 87 | 10 | 1 | 1 | 8651-Bag failures and rebagging | D1-Forced - Immediate | 100-Fossil-Steam
8651 | Bag failures and rebagging | Pollution Control Equipment | Miscellaneous (Pollution Control Equipment) | D1 | Forced - Immediate | 2014 | Coal | LI | 100 | Fossil-Steam | TRE | Winter | 242.0633 | 14.38 | 1 | 1 | 8651-Bag failures and rebagging | D1-Forced - Immediate | 100-Fossil-Steam
8651 | Bag failures and rebagging | Pollution Control Equipment | Miscellaneous (Pollution Control Equipment) | D2 | Forced - Delayed | 2014 | Coal | CC | 100 | Fossil-Steam | WECC | Summer | 186.8333 | 190 | 1 | 1 | 8651-Bag failures and rebagging | D2-Forced - Delayed | 100-Fossil-Steam
8651 | Bag failures and rebagging | Pollution Control Equipment | Miscellaneous (Pollution Control Equipment) | D2 | Forced - Delayed | 2014 | Coal | CC | 100 | Fossil-Steam | SERC | Winter | 13 | 2 | 1 | 1 | 8651-Bag failures and rebagging | D2-Forced - Delayed | 100-Fossil-Steam
8651 | Bag failures and rebagging | Pollution Control Equipment | Miscellaneous (Pollution Control Equipment) | D2 | Forced - Delayed | 2014 | Coal | LI | 100 | Fossil-Steam | TRE | Off-Peak | 87.515 | 22.83 | 1 | 1 | 8651-Bag failures and rebagging | D2-Forced - Delayed | 100-Fossil-Steam
8651 | Bag failures and rebagging | Pollution Control Equipment | Miscellaneous (Pollution Control Equipment) | D2 | Forced - Delayed | 2014 | Coal | LI | 100 | Fossil-Steam | TRE | Summer | 115.3833 | 23 | 1 | 1 | 8651-Bag failures and rebagging | D2-Forced - Delayed | 100-Fossil-Steam
8651 | Bag failures and rebagging | Pollution Control Equipment | Miscellaneous (Pollution Control Equipment) | D3 | Forced - Postponed | 2014 | Coal | LI | 100 | Fossil-Steam | TRE | Winter | 256.6575 | 50.49 | 1 | 1 | 8651-Bag failures and rebagging | D3-Forced - Postponed | 100-Fossil-Steam
8651 | Bag failures and rebagging | Pollution Control Equipment | Miscellaneous (Pollution Control Equipment) | D3 | Forced - Postponed | 2014 | Coal | LI | 100 | Fossil-Steam | TRE | Winter | 787.975 | 36.65 | 1 | 1 | 8651-Bag failures and rebagging | D3-Forced - Postponed | 100-Fossil-Steam
8651 | Bag failures and rebagging | Pollution Control Equipment | Miscellaneous (Pollution Control Equipment) | D1 | Forced - Immediate | 2014 | Coal | CC | 100 | Fossil-Steam | WECC | Off-Peak | 63.75 | 15 | 1 | 1 | 8651-Bag failures and rebagging | D1-Forced - Immediate | 100-Fossil-Steam
8651 | Bag failures and rebagging | Pollution Control Equipment | Miscellaneous (Pollution Control Equipment) | D1 | Forced - Immediate | 2014 | Coal | CC | 100 | Fossil-Steam | WECC | Off-Peak | 85 | 10 | 1 | 1 | 8651-Bag failures and rebagging | D1-Forced - Immediate | 100-Fossil-Steam
8651 | Bag failures and rebagging | Pollution Control Equipment | Miscellaneous (Pollution Control Equipment) | D1 | Forced - Immediate | 2014 | Coal | CC | 100 | Fossil-Steam | WECC | Off-Peak | 893.25 | 45 | 1 | 1 | 8651-Bag failures and rebagging | D1-Forced - Immediate | 100-Fossil-Steam
8651 | Bag failures and rebagging | Pollution Control Equipment | Miscellaneous (Pollution Control Equipment) | D1 | Forced - Immediate | 2014 | Coal | CC | 100 | Fossil-Steam | WECC | Summer | 98.3333 | 100 | 1 | 1 | 8651-Bag failures and rebagging | D1-Forced - Immediate | 100-Fossil-Steam
8651 | Bag failures and rebagging | Pollution Control Equipment | Miscellaneous (Pollution Control Equipment) | D1 | Forced - Immediate | 2014 | Coal | CC | 100 | Fossil-Steam | WECC | Summer | 102.6666 | 70 | 1 | 1 | 8651-Bag failures and rebagging | D1-Forced - Immediate | 100-Fossil-Steam
8651 | Bag failures and rebagging | Pollution Control Equipment | Miscellaneous (Pollution Control Equipment) | D1 | Forced - Immediate | 2014 | Coal | CC | 100 | Fossil-Steam | WECC | Summer | 235.9999 | 120 | 1 | 1 | 8651-Bag failures and rebagging | D1-Forced - Immediate | 100-Fossil-Steam
8651 | Bag failures and rebagging | Pollution Control Equipment | Miscellaneous (Pollution Control Equipment) | D1 | Forced - Immediate | 2014 | Coal | CC | 100 | Fossil-Steam | WECC | Summer | 329.3333 | 190 | 1 | 1 | 8651-Bag failures and rebagging | D1-Forced - Immediate | 100-Fossil-Steam
8651 | Bag failures and rebagging | Pollution Control Equipment | Miscellaneous (Pollution Control Equipment) | D1 | Forced - Immediate | 2014 | Coal | CC | 100 | Fossil-Steam | WECC | Winter | 132.75 | 15 | 1 | 1 | 8651-Bag failures and rebagging | D1-Forced - Immediate | 100-Fossil-Steam
8651 | Bag failures and rebagging | Pollution Control Equipment | Miscellaneous (Pollution Control Equipment) | D1 | Forced - Immediate | 2014 | Coal | LI | 100 | Fossil-Steam | TRE | Summer | 154.3475 | 86.55 | 1 | 1 | 8651-Bag failures and rebagging | D1-Forced - Immediate | 100-Fossil-Steam
8651 | Bag failures and rebagging | Pollution Control Equipment | Miscellaneous (Pollution Control Equipment) | D1 | Forced - Immediate | 2014 | Coal | LI | 100 | Fossil-Steam | TRE | Summer | 172.4833 | 32.75 | 1 | 1 | 8651-Bag failures and rebagging | D1-Forced - Immediate | 100-Fossil-Steam
8651 | Bag failures and rebagging | Pollution Control Equipment | Miscellaneous (Pollution Control Equipment) | D1 | Forced - Immediate | 2014 | Coal | LI | 100 | Fossil-Steam | TRE | Summer | 338.4333 | 28.6 | 1 | 1 | 8651-Bag failures and rebagging | D1-Forced - Immediate | 100-Fossil-Steam
8651 | Bag failures and rebagging | Pollution Control Equipment | Miscellaneous (Pollution Control Equipment) | D1 | Forced - Immediate | 2014 | Coal | LI | 100 | Fossil-Steam | TRE | Winter | 16.25 | 15 | 1 | 1 | 8651-Bag failures and rebagging | D1-Forced - Immediate | 100-Fossil-Steam
8651 | Bag failures and rebagging | Pollution Control Equipment | Miscellaneous (Pollution Control Equipment) | D1 | Forced - Immediate | 2014 | Coal | LI | 100 | Fossil-Steam | TRE | Winter | 82.5 | 10 | 1 | 1 | 8651-Bag failures and rebagging | D1-Forced - Immediate | 100-Fossil-Steam
8651 | Bag failures and rebagging | Pollution Control Equipment | Miscellaneous (Pollution Control Equipment) | D2 | Forced - Delayed | 2014 | Coal | CC | 100 | Fossil-Steam | MRO | Summer | 27 | 15 | 1 | 1 | 8651-Bag failures and rebagging | D2-Forced - Delayed | 100-Fossil-Steam
8651 | Bag failures and rebagging | Pollution Control Equipment | Miscellaneous (Pollution Control Equipment) | D2 | Forced - Delayed | 2014 | Coal | LI | 100 | Fossil-Steam | TRE | Off-Peak | 7.5 | 6 | 1 | 1 | 8651-Bag failures and rebagging | D2-Forced - Delayed | 100-Fossil-Steam
8651 | Bag failures and rebagging | Pollution Control Equipment | Miscellaneous (Pollution Control Equipment) | D2 | Forced - Delayed | 2014 | Coal | LI | 100 | Fossil-Steam | TRE | Off-Peak | 152.5 | 15 | 1 | 1 | 8651-Bag failures and rebagging | D2-Forced - Delayed | 100-Fossil-Steam
8651 | Bag failures and rebagging | Pollution Control Equipment | Miscellaneous (Pollution Control Equipment) | D2 | Forced - Delayed | 2014 | Coal | LI | 100 | Fossil-Steam | TRE | Summer | 65.25 | 15 | 1 | 1 | 8651-Bag failures and rebagging | D2-Forced - Delayed | 100-Fossil-Steam
8651 | Bag failures and rebagging | Pollution Control Equipment | Miscellaneous (Pollution Control Equipment) | D2 | Forced - Delayed | 2014 | Coal | LI | 100 | Fossil-Steam | TRE | Summer | 2385.8833 | 73 | 1 | 1 | 8651-Bag failures and rebagging | D2-Forced - Delayed | 100-Fossil-Steam
8651 | Bag failures and rebagging | Pollution Control Equipment | Miscellaneous (Pollution Control Equipment) | D2 | Forced - Delayed | 2014 | Coal | LI | 100 | Fossil-Steam | TRE | Winter | 1255.2167 | 29 | 1 | 1 | 8651-Bag failures and rebagging | D2-Forced - Delayed | 100-Fossil-Steam
8651 | Bag failures and rebagging | Pollution Control Equipment | Miscellaneous (Pollution Control Equipment) | D3 | Forced - Postponed | 2014 | Coal | LI | 100 | Fossil-Steam | TRE | Winter | 123.3333 | 10 | 1 | 1 | 8651-Bag failures and rebagging | D3-Forced - Postponed | 100-Fossil-Steam
8651 | Bag failures and rebagging | Pollution Control Equipment | Miscellaneous (Pollution Control Equipment) | D1 | Forced - Immediate | 2014 | Coal | CC | 100 | Fossil-Steam | WECC | Off-Peak | 16 | 6 | 1 | 1 | 8651-Bag failures and rebagging | D1-Forced - Immediate | 100-Fossil-Steam
8651 | Bag failures and rebagging | Pollution Control Equipment | Miscellaneous (Pollution Control Equipment) | D1 | Forced - Immediate | 2014 | Coal | CC | 100 | Fossil-Steam | WECC | Off-Peak | 23.5667 | 7 | 1 | 1 | 8651-Bag failures and rebagging | D1-Forced - Immediate | 100-Fossil-Steam
8651 | Bag failures and rebagging | Pollution Control Equipment | Miscellaneous (Pollution Control Equipment) | D1 | Forced - Immediate | 2014 | Coal | CC | 100 | Fossil-Steam | WECC | Off-Peak | 635.5 | 30 | 1 | 1 | 8651-Bag failures and rebagging | D1-Forced - Immediate | 100-Fossil-Steam
8651 | Bag failures and rebagging | Pollution Control Equipment | Miscellaneous (Pollution Control Equipment) | D1 | Forced - Immediate | 2014 | Coal | CC | 100 | Fossil-Steam | WECC | Off-Peak | 1273.7 | 94 | 1 | 1 | 8651-Bag failures and rebagging | D1-Forced - Immediate | 100-Fossil-Steam
8651 | Bag failures and rebagging | Pollution Control Equipment | Miscellaneous (Pollution Control Equipment) | D1 | Forced - Immediate | 2014 | Coal | CC | 100 | Fossil-Steam | WECC | Off-Peak | 2225.3 | 66 | 1 | 1 | 8651-Bag failures and rebagging | D1-Forced - Immediate | 100-Fossil-Steam
8651 | Bag failures and rebagging | Pollution Control Equipment | Miscellaneous (Pollution Control Equipment) | D1 | Forced - Immediate | 2014 | Coal | CC | 100 | Fossil-Steam | WECC | Summer | 211.75 | 35 | 1 | 1 | 8651-Bag failures and rebagging | D1-Forced - Immediate | 100-Fossil-Steam
8651 | Bag failures and rebagging | Pollution Control Equipment | Miscellaneous (Pollution Control Equipment) | D1 | Forced - Immediate | 2014 | Coal | CC | 100 | Fossil-Steam | WECC | Summer | 600.6666 | 170 | 1 | 1 | 8651-Bag failures and rebagging | D1-Forced - Immediate | 100-Fossil-Steam
8651 | Bag failures and rebagging | Pollution Control Equipment | Miscellaneous (Pollution Control Equipment) | D1 | Forced - Immediate | 2014 | Coal | CC | 100 | Fossil-Steam | RFC | Summer | 3907.3 | 82 | 1 | 1 | 8651-Bag failures and rebagging | D1-Forced - Immediate | 100-Fossil-Steam
8651 | Bag failures and rebagging | Pollution Control Equipment | Miscellaneous (Pollution Control Equipment) | D1 | Forced - Immediate | 2014 | Coal | LI | 100 | Fossil-Steam | TRE | Summer | 578.641 | 72.03 | 1 | 1 | 8651-Bag failures and rebagging | D1-Forced - Immediate | 100-Fossil-Steam
8651 | Bag failures and rebagging | Pollution Control Equipment | Miscellaneous (Pollution Control Equipment) | D1 | Forced - Immediate | 2014 | Coal | LI | 100 | Fossil-Steam | TRE | Summer | 763.4105 | 47.27 | 1 | 1 | 8651-Bag failures and rebagging | D1-Forced - Immediate | 100-Fossil-Steam
8651 | Bag failures and rebagging | Pollution Control Equipment | Miscellaneous (Pollution Control Equipment) | D1 | Forced - Immediate | 2014 | Other | WD | 100 | Fossil-Steam | SERC | Winter | 13392 | 18 | 1 | 1 | 8651-Bag failures and rebagging | D1-Forced - Immediate | 100-Fossil-Steam
8651 | Bag failures and rebagging | Pollution Control Equipment | Miscellaneous (Pollution Control Equipment) | D2 | Forced - Delayed | 2014 | Coal | CC | 100 | Fossil-Steam | WECC | Summer | 0.58333 | 1 | 1 | 1 | 8651-Bag failures and rebagging | D2-Forced - Delayed | 100-Fossil-Steam
8651 | Bag failures and rebagging | Pollution Control Equipment | Miscellaneous (Pollution Control Equipment) | D2 | Forced - Delayed | 2014 | Coal | LI | 100 | Fossil-Steam | TRE | Summer | 78 | 8 | 1 | 1 | 8651-Bag failures and rebagging | D2-Forced - Delayed | 100-Fossil-Steam
8651 | Bag failures and rebagging | Pollution Control Equipment | Miscellaneous (Pollution Control Equipment) | D2 | Forced - Delayed | 2014 | Coal | LI | 100 | Fossil-Steam | TRE | Summer | 149.3333 | 20 | 1 | 1 | 8651-Bag failures and rebagging | D2-Forced - Delayed | 100-Fossil-Steam
8651 | Bag failures and rebagging | Pollution Control Equipment | Miscellaneous (Pollution Control Equipment) | D2 | Forced - Delayed | 2014 | Coal | LI | 100 | Fossil-Steam | TRE | Summer | 206.1107 | 41.36 | 1 | 1 | 8651-Bag failures and rebagging | D2-Forced - Delayed | 100-Fossil-Steam
8651 | Bag failures and rebagging | Pollution Control Equipment | Miscellaneous (Pollution Control Equipment) | D2 | Forced - Delayed | 2014 | Coal | LI | 100 | Fossil-Steam | TRE | Summer | 433.4178 | 37.31 | 1 | 1 | 8651-Bag failures and rebagging | D2-Forced - Delayed | 100-Fossil-Steam
8651 | Bag failures and rebagging | Pollution Control Equipment | Miscellaneous (Pollution Control Equipment) | D2 | Forced - Delayed | 2014 | Coal | LI | 100 | Fossil-Steam | TRE | Summer | 1588.95 | 107 | 1 | 1 | 8651-Bag failures and rebagging | D2-Forced - Delayed | 100-Fossil-Steam
8651 | Bag failures and rebagging | Pollution Control Equipment | Miscellaneous (Pollution Control Equipment) | D2 | Forced - Delayed | 2014 | Coal | LI | 100 | Fossil-Steam | TRE | Summer | 4139.319 | 59.86 | 1 | 1 | 8651-Bag failures and rebagging | D2-Forced - Delayed | 100-Fossil-Steam
8651 | Bag failures and rebagging | Pollution Control Equipment | Miscellaneous (Pollution Control Equipment) | D3 | Forced - Postponed | 2014 | Coal | LI | 100 | Fossil-Steam | TRE | Winter | 1207.051 | 37.74 | 1 | 1 | 8651-Bag failures and rebagging | D3-Forced - Postponed | 100-Fossil-Steam
8651 | Bag failures and rebagging | Pollution Control Equipment | Miscellaneous (Pollution Control Equipment) | U1 | Forced - Immediate | 2014 | Coal | CC | 100 | Fossil-Steam | WECC | Off-Peak | 251.6666 | 100 | 1 | 1 | 8651-Bag failures and rebagging | U1-Forced - Immediate | 100-Fossil-Steam
8651 | Bag failures and rebagging | Pollution Control Equipment | Miscellaneous (Pollution Control Equipment) | D1 | Forced - Immediate | 2014 | Coal | CC | 100 | Fossil-Steam | WECC | Off-Peak | 27 | 6 | 1 | 1 | 8651-Bag failures and rebagging | D1-Forced - Immediate | 100-Fossil-Steam
8651 | Bag failures and rebagging | Pollution Control Equipment | Miscellaneous (Pollution Control Equipment) | D1 | Forced - Immediate | 2014 | Coal | CC | 100 | Fossil-Steam | WECC | Off-Peak | 95.3333 | 8 | 1 | 1 | 8651-Bag failures and rebagging | D1-Forced - Immediate | 100-Fossil-Steam
8651 | Bag failures and rebagging | Pollution Control Equipment | Miscellaneous (Pollution Control Equipment) | D1 | Forced - Immediate | 2014 | Coal | CC | 100 | Fossil-Steam | SERC | Off-Peak | 198.0333 | 13 | 1 | 1 | 8651-Bag failures and rebagging | D1-Forced - Immediate | 100-Fossil-Steam
8651 | Bag failures and rebagging | Pollution Control Equipment | Miscellaneous (Pollution Control Equipment) | D1 | Forced - Immediate | 2014 | Coal | CC | 100 | Fossil-Steam | MRO | Off-Peak | 381.9333 | 34 | 1 | 1 | 8651-Bag failures and rebagging | D1-Forced - Immediate | 100-Fossil-Steam
8651 | Bag failures and rebagging | Pollution Control Equipment | Miscellaneous (Pollution Control Equipment) | D1 | Forced - Immediate | 2014 | Coal | CC | 100 | Fossil-Steam | WECC | Off-Peak | 1789.6666 | 65 | 1 | 1 | 8651-Bag failures and rebagging | D1-Forced - Immediate | 100-Fossil-Steam
8651 | Bag failures and rebagging | Pollution Control Equipment | Miscellaneous (Pollution Control Equipment) | D1 | Forced - Immediate | 2014 | Coal | CC | 100 | Fossil-Steam | MRO | Summer | 100 | 25 | 1 | 1 | 8651-Bag failures and rebagging | D1-Forced - Immediate | 100-Fossil-Steam
8651 | Bag failures and rebagging | Pollution Control Equipment | Miscellaneous (Pollution Control Equipment) | D1 | Forced - Immediate | 2014 | Coal | LI | 100 | Fossil-Steam | TRE | Off-Peak | 100 | 12 | 1 | 1 | 8651-Bag failures and rebagging | D1-Forced - Immediate | 100-Fossil-Steam
8651 | Bag failures and rebagging | Pollution Control Equipment | Miscellaneous (Pollution Control Equipment) | D1 | Forced - Immediate | 2014 | Coal | LI | 100 | Fossil-Steam | TRE | Off-Peak | 169.0703 | 56.99 | 1 | 1 | 8651-Bag failures and rebagging | D1-Forced - Immediate | 100-Fossil-Steam
8651 | Bag failures and rebagging | Pollution Control Equipment | Miscellaneous (Pollution Control Equipment) | D1 | Forced - Immediate | 2014 | Coal | LI | 100 | Fossil-Steam | TRE | Off-Peak | 254.4325 | 15.19 | 1 | 1 | 8651-Bag failures and rebagging | D1-Forced - Immediate | 100-Fossil-Steam
8651 | Bag failures and rebagging | Pollution Control Equipment | Miscellaneous (Pollution Control Equipment) | D1 | Forced - Immediate | 2014 | Coal | LI | 100 | Fossil-Steam | TRE | Off-Peak | 564.5223 | 18.58 | 1 | 1 | 8651-Bag failures and rebagging | D1-Forced - Immediate | 100-Fossil-Steam
8651 | Bag failures and rebagging | Pollution Control Equipment | Miscellaneous (Pollution Control Equipment) | D1 | Forced - Immediate | 2014 | Coal | LI | 100 | Fossil-Steam | TRE | Off-Peak | 866.4016 | 72.1 | 1 | 1 | 8651-Bag failures and rebagging | D1-Forced - Immediate | 100-Fossil-Steam
8651 | Bag failures and rebagging | Pollution Control Equipment | Miscellaneous (Pollution Control Equipment) | D1 | Forced - Immediate | 2014 | Coal | LI | 100 | Fossil-Steam | TRE | Summer | 90.5916 | 77.65 | 1 | 1 | 8651-Bag failures and rebagging | D1-Forced - Immediate | 100-Fossil-Steam
8651 | Bag failures and rebagging | Pollution Control Equipment | Miscellaneous (Pollution Control Equipment) | D1 | Forced - Immediate | 2014 | Coal | LI | 100 | Fossil-Steam | TRE | Winter | 56.1667 | 10 | 1 | 1 | 8651-Bag failures and rebagging | D1-Forced - Immediate | 100-Fossil-Steam
8651 | Bag failures and rebagging | Pollution Control Equipment | Miscellaneous (Pollution Control Equipment) | D1 | Forced - Immediate | 2014 | Coal | LI | 100 | Fossil-Steam | TRE | Winter | 241.0667 | 16 | 1 | 1 | 8651-Bag failures and rebagging | D1-Forced - Immediate | 100-Fossil-Steam
8651 | Bag failures and rebagging | Pollution Control Equipment | Miscellaneous (Pollution Control Equipment) | D1 | Forced - Immediate | 2014 | Other | WD | 100 | Fossil-Steam | SERC | Winter | 6048 | 18 | 1 | 1 | 8651-Bag failures and rebagging | D1-Forced - Immediate | 100-Fossil-Steam
8651 | Bag failures and rebagging | Pollution Control Equipment | Miscellaneous (Pollution Control Equipment) | D2 | Forced - Delayed | 2014 | Coal | LI | 100 | Fossil-Steam | TRE | Off-Peak | 187 | 66 | 1 | 1 | 8651-Bag failures and rebagging | D2-Forced - Delayed | 100-Fossil-Steam
8651 | Bag failures and rebagging | Pollution Control Equipment | Miscellaneous (Pollution Control Equipment) | D2 | Forced - Delayed | 2014 | Coal | LI | 100 | Fossil-Steam | TRE | Off-Peak | 1141.3167 | 47 | 1 | 1 | 8651-Bag failures and rebagging | D2-Forced - Delayed | 100-Fossil-Steam
8651 | Bag failures and rebagging | Pollution Control Equipment | Miscellaneous (Pollution Control Equipment) | D2 | Forced - Delayed | 2014 | Coal | LI | 100 | Fossil-Steam | TRE | Off-Peak | 1363.7428 | 66.47 | 1 | 1 | 8651-Bag failures and rebagging | D2-Forced - Delayed | 100-Fossil-Steam
8651 | Bag failures and rebagging | Pollution Control Equipment | Miscellaneous (Pollution Control Equipment) | D2 | Forced - Delayed | 2014 | Coal | LI | 100 | Fossil-Steam | TRE | Summer | 4010.6141 | 47.23 | 1 | 1 | 8651-Bag failures and rebagging | D2-Forced - Delayed | 100-Fossil-Steam
8651 | Bag failures and rebagging | Pollution Control Equipment | Miscellaneous (Pollution Control Equipment) | D1 | Forced - Immediate | 2014 | Coal | CC | 100 | Fossil-Steam | MRO | Off-Peak | 22.4 | 28 | 1 | 1 | 8651-Bag failures and rebagging | D1-Forced - Immediate | 100-Fossil-Steam
8651 | Bag failures and rebagging | Pollution Control Equipment | Miscellaneous (Pollution Control Equipment) | D1 | Forced - Immediate | 2014 | Coal | CC | 100 | Fossil-Steam | WECC | Off-Peak | 26.5 | 15 | 1 | 1 | 8651-Bag failures and rebagging | D1-Forced - Immediate | 100-Fossil-Steam
8651 | Bag failures and rebagging | Pollution Control Equipment | Miscellaneous (Pollution Control Equipment) | D1 | Forced - Immediate | 2014 | Coal | CC | 100 | Fossil-Steam | WECC | Off-Peak | 61.5333 | 13 | 1 | 1 | 8651-Bag failures and rebagging | D1-Forced - Immediate | 100-Fossil-Steam
8651 | Bag failures and rebagging | Pollution Control Equipment | Miscellaneous (Pollution Control Equipment) | D1 | Forced - Immediate | 2014 | Coal | CC | 100 | Fossil-Steam | WECC | Off-Peak | 197.5667 | 1 | 1 | 1 | 8651-Bag failures and rebagging | D1-Forced - Immediate | 100-Fossil-Steam
8651 | Bag failures and rebagging | Pollution Control Equipment | Miscellaneous (Pollution Control Equipment) | D1 | Forced - Immediate | 2014 | Coal | CC | 100 | Fossil-Steam | WECC | Off-Peak | 358.1666 | 70 | 1 | 1 | 8651-Bag failures and rebagging | D1-Forced - Immediate | 100-Fossil-Steam
8651 | Bag failures and rebagging | Pollution Control Equipment | Miscellaneous (Pollution Control Equipment) | D1 | Forced - Immediate | 2014 | Coal | CC | 100 | Fossil-Steam | MRO | Summer | 54.25 | 7 | 1 | 1 | 8651-Bag failures and rebagging | D1-Forced - Immediate | 100-Fossil-Steam
8651 | Bag failures and rebagging | Pollution Control Equipment | Miscellaneous (Pollution Control Equipment) | D1 | Forced - Immediate | 2014 | Coal | CC | 100 | Fossil-Steam | WECC | Summer | 2306.3332 | 170 | 1 | 1 | 8651-Bag failures and rebagging | D1-Forced - Immediate | 100-Fossil-Steam
8651 | Bag failures and rebagging | Pollution Control Equipment | Miscellaneous (Pollution Control Equipment) | D1 | Forced - Immediate | 2014 | Coal | CC | 100 | Fossil-Steam | WECC | Winter | 86.25 | 3 | 1 | 1 | 8651-Bag failures and rebagging | D1-Forced - Immediate | 100-Fossil-Steam
8651 | Bag failures and rebagging | Pollution Control Equipment | Miscellaneous (Pollution Control Equipment) | D1 | Forced - Immediate | 2014 | Coal | LI | 100 | Fossil-Steam | TRE | Off-Peak | 349.9583 | 22.7 | 1 | 1 | 8651-Bag failures and rebagging | D1-Forced - Immediate | 100-Fossil-Steam
8651 | Bag failures and rebagging | Pollution Control Equipment | Miscellaneous (Pollution Control Equipment) | D1 | Forced - Immediate | 2014 | Coal | LI | 100 | Fossil-Steam | TRE | Off-Peak | 898.4092 | 16.31 | 1 | 1 | 8651-Bag failures and rebagging | D1-Forced - Immediate | 100-Fossil-Steam
8651 | Bag failures and rebagging | Pollution Control Equipment | Miscellaneous (Pollution Control Equipment) | D1 | Forced - Immediate | 2014 | Coal | LI | 100 | Fossil-Steam | TRE | Winter | 44.345 | 10.86 | 1 | 1 | 8651-Bag failures and rebagging | D1-Forced - Immediate | 100-Fossil-Steam
8651 | Bag failures and rebagging | Pollution Control Equipment | Miscellaneous (Pollution Control Equipment) | D1 | Forced - Immediate | 2014 | Coal | LI | 100 | Fossil-Steam | TRE | Winter | 50.2296 | 136.99 | 1 | 1 | 8651-Bag failures and rebagging | D1-Forced - Immediate | 100-Fossil-Steam
8651 | Bag failures and rebagging | Pollution Control Equipment | Miscellaneous (Pollution Control Equipment) | D2 | Forced - Delayed | 2014 | Coal | LI | 100 | Fossil-Steam | TRE | Off-Peak | 277.095 | 26.39 | 1 | 1 | 8651-Bag failures and rebagging | D2-Forced - Delayed | 100-Fossil-Steam
8651 | Bag failures and rebagging | Pollution Control Equipment | Miscellaneous (Pollution Control Equipment) | D2 | Forced - Delayed | 2014 | Coal | LI | 100 | Fossil-Steam | TRE | Off-Peak | 496 | 62 | 1 | 1 | 8651-Bag failures and rebagging | D2-Forced - Delayed | 100-Fossil-Steam
8651 | Bag failures and rebagging | Pollution Control Equipment | Miscellaneous (Pollution Control Equipment) | D2 | Forced - Delayed | 2014 | Coal | LI | 100 | Fossil-Steam | TRE | Off-Peak | 553.9625 | 63.31 | 1 | 1 | 8651-Bag failures and rebagging | D2-Forced - Delayed | 100-Fossil-Steam
8651 | Bag failures and rebagging | Pollution Control Equipment | Miscellaneous (Pollution Control Equipment) | D3 | Forced - Postponed | 2014 | Coal | LI | 100 | Fossil-Steam | TRE | Winter | 64.59 | 21.53 | 1 | 1 | 8651-Bag failures and rebagging | D3-Forced - Postponed | 100-Fossil-Steam
8651 | Bag failures and rebagging | Pollution Control Equipment | Miscellaneous (Pollution Control Equipment) | D3 | Forced - Postponed | 2014 | Coal | LI | 100 | Fossil-Steam | TRE | Winter | 120.0058 | 33.49 | 1 | 1 | 8651-Bag failures and rebagging | D3-Forced - Postponed | 100-Fossil-Steam
8651 | Bag failures and rebagging | Pollution Control Equipment | Miscellaneous (Pollution Control Equipment) | D3 | Forced - Postponed | 2014 | Coal | LI | 100 | Fossil-Steam | TRE | Winter | 1935.6071 | 69.17 | 1 | 1 | 8651-Bag failures and rebagging | D3-Forced - Postponed | 100-Fossil-Steam
8651 | Bag failures and rebagging | Pollution Control Equipment | Miscellaneous (Pollution Control Equipment) | U1 | Forced - Immediate | 2014 | Coal | CC | 100 | Fossil-Steam | WECC | Winter | 1926 | 107 | 1 | 1 | 8651-Bag failures and rebagging | U1-Forced - Immediate | 100-Fossil-Steam
8651 | Bag failures and rebagging | Pollution Control Equipment | Miscellaneous (Pollution Control Equipment) | D1 | Forced - Immediate | 2014 | Coal | CC | 100 | Fossil-Steam | WECC | Off-Peak | 551 | 20 | 1 | 1 | 8651-Bag failures and rebagging | D1-Forced - Immediate | 100-Fossil-Steam
8651 | Bag failures and rebagging | Pollution Control Equipment | Miscellaneous (Pollution Control Equipment) | D1 | Forced - Immediate | 2014 | Coal | CC | 100 | Fossil-Steam | WECC | Off-Peak | 629.4167 | 35 | 1 | 1 | 8651-Bag failures and rebagging | D1-Forced - Immediate | 100-Fossil-Steam
8651 | Bag failures and rebagging | Pollution Control Equipment | Miscellaneous (Pollution Control Equipment) | D1 | Forced - Immediate | 2014 | Coal | CC | 100 | Fossil-Steam | WECC | Off-Peak | 1384.25 | 15 | 1 | 1 | 8651-Bag failures and rebagging | D1-Forced - Immediate | 100-Fossil-Steam
8651 | Bag failures and rebagging | Pollution Control Equipment | Miscellaneous (Pollution Control Equipment) | D1 | Forced - Immediate | 2014 | Coal | CC | 100 | Fossil-Steam | WECC | Summer | 2.6667 | 4 | 1 | 1 | 8651-Bag failures and rebagging | D1-Forced - Immediate | 100-Fossil-Steam
8651 | Bag failures and rebagging | Pollution Control Equipment | Miscellaneous (Pollution Control Equipment) | D1 | Forced - Immediate | 2014 | Coal | CC | 100 | Fossil-Steam | WECC | Summer | 499.7667 | 29 | 1 | 1 | 8651-Bag failures and rebagging | D1-Forced - Immediate | 100-Fossil-Steam
8651 | Bag failures and rebagging | Pollution Control Equipment | Miscellaneous (Pollution Control Equipment) | D1 | Forced - Immediate | 2014 | Coal | CC | 100 | Fossil-Steam | SERC | Summer | 608.553 | 75.13 | 1 | 1 | 8651-Bag failures and rebagging | D1-Forced - Immediate | 100-Fossil-Steam
8651 | Bag failures and rebagging | Pollution Control Equipment | Miscellaneous (Pollution Control Equipment) | D1 | Forced - Immediate | 2014 | Coal | CC | 100 | Fossil-Steam | WECC | Winter | 20.8 | 8 | 1 | 1 | 8651-Bag failures and rebagging | D1-Forced - Immediate | 100-Fossil-Steam
8651 | Bag failures and rebagging | Pollution Control Equipment | Miscellaneous (Pollution Control Equipment) | D1 | Forced - Immediate | 2014 | Coal | LI | 100 | Fossil-Steam | TRE | Off-Peak | 11.75 | 15 | 1 | 1 | 8651-Bag failures and rebagging | D1-Forced - Immediate | 100-Fossil-Steam
8651 | Bag failures and rebagging | Pollution Control Equipment | Miscellaneous (Pollution Control Equipment) | D1 | Forced - Immediate | 2014 | Coal | LI | 100 | Fossil-Steam | TRE | Off-Peak | 16064.579 | 72.57 | 1 | 1 | 8651-Bag failures and rebagging | D1-Forced - Immediate | 100-Fossil-Steam
8651 | Bag failures and rebagging | Pollution Control Equipment | Miscellaneous (Pollution Control Equipment) | D1 | Forced - Immediate | 2014 | Coal | LI | 100 | Fossil-Steam | TRE | Summer | 882.9461 | 45.01 | 1 | 1 | 8651-Bag failures and rebagging | D1-Forced - Immediate | 100-Fossil-Steam
8651 | Bag failures and rebagging | Pollution Control Equipment | Miscellaneous (Pollution Control Equipment) | D1 | Forced - Immediate | 2014 | Coal | LI | 100 | Fossil-Steam | TRE | Winter | 15 | 10 | 1 | 1 | 8651-Bag failures and rebagging | D1-Forced - Immediate | 100-Fossil-Steam
8651 | Bag failures and rebagging | Pollution Control Equipment | Miscellaneous (Pollution Control Equipment) | D1 | Forced - Immediate | 2014 | Coal | LI | 100 | Fossil-Steam | TRE | Winter | 67.0867 | 13.88 | 1 | 1 | 8651-Bag failures and rebagging | D1-Forced - Immediate | 100-Fossil-Steam
8651 | Bag failures and rebagging | Pollution Control Equipment | Miscellaneous (Pollution Control Equipment) | D1 | Forced - Immediate | 2014 | Coal | LI | 100 | Fossil-Steam | TRE | Winter | 69.1672 | 18.61 | 1 | 1 | 8651-Bag failures and rebagging | D1-Forced - Immediate | 100-Fossil-Steam
8651 | Bag failures and rebagging | Pollution Control Equipment | Miscellaneous (Pollution Control Equipment) | D1 | Forced - Immediate | 2014 | Coal | LI | 100 | Fossil-Steam | TRE | Winter | 85 | 20.4 | 1 | 1 | 8651-Bag failures and rebagging | D1-Forced - Immediate | 100-Fossil-Steam
8651 | Bag failures and rebagging | Pollution Control Equipment | Miscellaneous (Pollution Control Equipment) | D2 | Forced - Delayed | 2014 | Coal | LI | 100 | Fossil-Steam | TRE | Off-Peak | 315.975 | 57.45 | 1 | 1 | 8651-Bag failures and rebagging | D2-Forced - Delayed | 100-Fossil-Steam
8651 | Bag failures and rebagging | Pollution Control Equipment | Miscellaneous (Pollution Control Equipment) | D3 | Forced - Postponed | 2014 | Coal | LI | 100 | Fossil-Steam | TRE | Winter | 477.5725 | 19.83 | 1 | 1 | 8651-Bag failures and rebagging | D3-Forced - Postponed | 100-Fossil-Steam
8651 | Bag failures and rebagging | Pollution Control Equipment | Miscellaneous (Pollution Control Equipment) | D3 | Forced - Postponed | 2014 | Coal | LI | 100 | Fossil-Steam | TRE | Winter | 510.6567 | 14.66 | 1 | 1 | 8651-Bag failures and rebagging | D3-Forced - Postponed | 100-Fossil-Steam
8651 | Bag failures and rebagging | Pollution Control Equipment | Miscellaneous (Pollution Control Equipment) | D3 | Forced - Postponed | 2014 | Coal | LI | 100 | Fossil-Steam | TRE | Winter | 1599.9975 | 63.45 | 1 | 1 | 8651-Bag failures and rebagging | D3-Forced - Postponed | 100-Fossil-Steam
8651 | Bag failures and rebagging | Pollution Control Equipment | Miscellaneous (Pollution Control Equipment) | D3 | Forced - Postponed | 2014 | Coal | LI | 100 | Fossil-Steam | TRE | Winter | 1683.9346 | 59.12 | 1 | 1 | 8651-Bag failures and rebagging | D3-Forced - Postponed | 100-Fossil-Steam
8651 | Bag failures and rebagging | Pollution Control Equipment | Miscellaneous (Pollution Control Equipment) | D1 | Forced - Immediate | 2014 | Coal | CC | 650 | Fluidized Bed | SERC | Off-Peak | 137.5 | 15 | 1 | 1 | 8651-Bag failures and rebagging | D1-Forced - Immediate | 650-Fluidized Bed
8651 | Bag failures and rebagging | Pollution Control Equipment | Miscellaneous (Pollution Control Equipment) | D1 | Forced - Immediate | 2014 | Coal | CC | 650 | Fluidized Bed | SERC | Winter | 60 | 48 | 1 | 1 | 8651-Bag failures and rebagging | D1-Forced - Immediate | 650-Fluidized Bed
8651 | Bag failures and rebagging | Pollution Control Equipment | Miscellaneous (Pollution Control Equipment) | D1 | Forced - Immediate | 2014 | Coal | CC | 650 | Fluidized Bed | SERC | Winter | 64.954 | 5.64 | 1 | 2 | 8651-Bag failures and rebagging | D1-Forced - Immediate | 650-Fluidized Bed
8651 | Bag failures and rebagging | Pollution Control Equipment | Miscellaneous (Pollution Control Equipment) | D1 | Forced - Immediate | 2014 | Coal | CC | 650 | Fluidized Bed | SERC | Winter | 45 | 15 | 1 | 2 | 8651-Bag failures and rebagging | D1-Forced - Immediate | 650-Fluidized Bed
8651 | Bag failures and rebagging | Pollution Control Equipment | Miscellaneous (Pollution Control Equipment) | D1 | Forced - Immediate | 2014 | Coal | CC | 650 | Fluidized Bed | SERC | Summer | 5.76 | 0.64 | 1 | 1 | 8651-Bag failures and rebagging | D1-Forced - Immediate | 650-Fluidized Bed
8651 | Bag failures and rebagging | Pollution Control Equipment | Miscellaneous (Pollution Control Equipment) | D1 | Forced - Immediate | 2014 | Other | BM | 650 | Fluidized Bed | SERC | Winter | 103.2718 | 6.01 | 1 | 1 | 8651-Bag failures and rebagging | D1-Forced - Immediate | 650-Fluidized Bed
8651 | Bag failures and rebagging | Pollution Control Equipment | Miscellaneous (Pollution Control Equipment) | D1 | Forced - Immediate | 2014 | Coal | CC | 650 | Fluidized Bed | SERC | Off-Peak | 63 | 9 | 1 | 1 | 8651-Bag failures and rebagging | D1-Forced - Immediate | 650-Fluidized Bed
8651 | Bag failures and rebagging | Pollution Control Equipment | Miscellaneous (Pollution Control Equipment) | D1 | Forced - Immediate | 2014 | Coal | CC | 650 | Fluidized Bed | SERC | Summer | 5.44 | 0.64 | 1 | 1 | 8651-Bag failures and rebagging | D1-Forced - Immediate | 650-Fluidized Bed
8651 | Bag failures and rebagging | Pollution Control Equipment | Miscellaneous (Pollution Control Equipment) | D1 | Forced - Immediate | 2014 | Coal | CC | 650 | Fluidized Bed | SERC | Winter | 62.228 | 5.64 | 1 | 1 | 8651-Bag failures and rebagging | D1-Forced - Immediate | 650-Fluidized Bed
8651 | Bag failures and rebagging | Pollution Control Equipment | Miscellaneous (Pollution Control Equipment) | D1 | Forced - Immediate | 2014 | Other | BM | 650 | Fluidized Bed | SERC | Winter | 97.857 | 7.86 | 1 | 1 | 8651-Bag failures and rebagging | D1-Forced - Immediate | 650-Fluidized Bed
8651 | Bag failures and rebagging | Pollution Control Equipment | Miscellaneous (Pollution Control Equipment) | D1 | Forced - Immediate | 2014 | Coal | CC | 650 | Fluidized Bed | SERC | Off-Peak | 658.2333 | 98 | 1 | 1 | 8651-Bag failures and rebagging | D1-Forced - Immediate | 650-Fluidized Bed
8651 | Bag failures and rebagging | Pollution Control Equipment | Miscellaneous (Pollution Control Equipment) | D1 | Forced - Immediate | 2014 | Coal | CC | 650 | Fluidized Bed | SERC | Summer | 1.3333 | 10 | 1 | 1 | 8651-Bag failures and rebagging | D1-Forced - Immediate | 650-Fluidized Bed
8651 | Bag failures and rebagging | Pollution Control Equipment | Miscellaneous (Pollution Control Equipment) | D1 | Forced - Immediate | 2014 | Coal | CC | 650 | Fluidized Bed | SERC | Summer | 5.376 | 0.64 | 1 | 1 | 8651-Bag failures and rebagging | D1-Forced - Immediate | 650-Fluidized Bed
8651 | Bag failures and rebagging | Pollution Control Equipment | Miscellaneous (Pollution Control Equipment) | D1 | Forced - Immediate | 2014 | Coal | CC | 650 | Fluidized Bed | SERC | Winter | 49.914 | 5.64 | 1 | 1 | 8651-Bag failures and rebagging | D1-Forced - Immediate | 650-Fluidized Bed
8651 | Bag failures and rebagging | Pollution Control Equipment | Miscellaneous (Pollution Control Equipment) | D1 | Forced - Immediate | 2014 | Coal | CC | 650 | Fluidized Bed | SERC | Winter | 88 | 48 | 1 | 1 | 8651-Bag failures and rebagging | D1-Forced - Immediate | 650-Fluidized Bed
8651 | Bag failures and rebagging | Pollution Control Equipment | Miscellaneous (Pollution Control Equipment) | D1 | Forced - Immediate | 2014 | Gas | GG | 650 | Fluidized Bed | SERC | Summer | 270.3533 | 75.8 | 1 | 1 | 8651-Bag failures and rebagging | D1-Forced - Immediate | 650-Fluidized Bed
8651 | Bag failures and rebagging | Pollution Control Equipment | Miscellaneous (Pollution Control Equipment) | D1 | Forced - Immediate | 2014 | Gas | GG | 650 | Fluidized Bed | SERC | Summer | 912.89 | 115.8 | 1 | 1 | 8651-Bag failures and rebagging | D1-Forced - Immediate | 650-Fluidized Bed
8651 | Bag failures and rebagging | Pollution Control Equipment | Miscellaneous (Pollution Control Equipment) | D1 | Forced - Immediate | 2014 | Gas | GG | 650 | Fluidized Bed | SERC | Summer | 2833.5298 | 235.8 | 1 | 1 | 8651-Bag failures and rebagging | D1-Forced - Immediate | 650-Fluidized Bed
8651 | Bag failures and rebagging | Pollution Control Equipment | Miscellaneous (Pollution Control Equipment) | D1 | Forced - Immediate | 2014 | Gas | GG | 650 | Fluidized Bed | SERC | Summer | 551.6 | 78.8 | 1 | 1 | 8651-Bag failures and rebagging | D1-Forced - Immediate | 650-Fluidized Bed
8651 | Bag failures and rebagging | Pollution Control Equipment | Miscellaneous (Pollution Control Equipment) | D1 | Forced - Immediate | 2014 | Coal | CC | 650 | Fluidized Bed | SERC | Off-Peak | 160 | 48 | 1 | 1 | 8651-Bag failures and rebagging | D1-Forced - Immediate | 650-Fluidized Bed
8651 | Bag failures and rebagging | Pollution Control Equipment | Miscellaneous (Pollution Control Equipment) | D1 | Forced - Immediate | 2014 | Coal | CC | 650 | Fluidized Bed | SERC | Off-Peak | 2345.2 | 88 | 1 | 1 | 8651-Bag failures and rebagging | D1-Forced - Immediate | 650-Fluidized Bed
8651 | Bag failures and rebagging | Pollution Control Equipment | Miscellaneous (Pollution Control Equipment) | D1 | Forced - Immediate | 2014 | Coal | CC | 650 | Fluidized Bed | SERC | Winter | 52.64 | 5.64 | 1 | 1 | 8651-Bag failures and rebagging | D1-Forced - Immediate | 650-Fluidized Bed
8651 | Bag failures and rebagging | Pollution Control Equipment | Miscellaneous (Pollution Control Equipment) | D1 | Forced - Immediate | 2014 | Coal | CC | 650 | Fluidized Bed | SERC | Winter | 122.4 | 48 | 1 | 1 | 8651-Bag failures and rebagging | D1-Forced - Immediate | 650-Fluidized Bed
8651 | Bag failures and rebagging | Pollution Control Equipment | Miscellaneous (Pollution Control Equipment) | D1 | Forced - Immediate | 2014 | Gas | GG | 650 | Fluidized Bed | SERC | Summer | 694.8 | 115.8 | 1 | 1 | 8651-Bag failures and rebagging | D1-Forced - Immediate | 650-Fluidized Bed
8651 | Bag failures and rebagging | Pollution Control Equipment | Miscellaneous (Pollution Control Equipment) | D1 | Forced - Immediate | 2014 | Gas | GG | 650 | Fluidized Bed | SERC | Summer | 1128.4866 | 150.8 | 1 | 1 | 8651-Bag failures and rebagging | D1-Forced - Immediate | 650-Fluidized Bed
8651 | Bag failures and rebagging | Pollution Control Equipment | Miscellaneous (Pollution Control Equipment) | U1 | Forced - Immediate | 2014 | Coal | OS | 800 | Miscellaneous | SERC | Off-Peak | 567.5 | 25 | 1 | 1 | 8651-Bag failures and rebagging | U1-Forced - Immediate | 800-Miscellaneous
8651 | Bag failures and rebagging | Pollution Control Equipment | Miscellaneous (Pollution Control Equipment) | D1 | Forced - Immediate | 2014 | Coal | CC | 810 | Multi-boiler/Multi-turbine | MRO | Summer | 2090 | 22 | 1 | 1 | 8651-Bag failures and rebagging | D1-Forced - Immediate | 810-Multi-boiler/Multi-turbine
8651 | Bag failures and rebagging | Pollution Control Equipment | Miscellaneous (Pollution Control Equipment) | D1 | Forced - Immediate | 2014 | Coal | CC | 810 | Multi-boiler/Multi-turbine | MRO | Summer | 1486.75 | 19 | 1 | 1 | 8651-Bag failures and rebagging | D1-Forced - Immediate | 810-Multi-boiler/Multi-turbine
8652 | Shakers and rappers | Pollution Control Equipment | Miscellaneous (Pollution Control Equipment) | D1 | Forced - Immediate | 2014 | Coal | CC | 100 | Fossil-Steam | NPCC | Summer | 62.0167 | 6.1 | 1 | 1 | 8652-Shakers and rappers | D1-Forced - Immediate | 100-Fossil-Steam
8652 | Shakers and rappers | Pollution Control Equipment | Miscellaneous (Pollution Control Equipment) | D1 | Forced - Immediate | 2014 | Coal | CC | 100 | Fossil-Steam | NPCC | Winter | 128.1513 | 78.46 | 1 | 1 | 8652-Shakers and rappers | D1-Forced - Immediate | 100-Fossil-Steam
8652 | Shakers and rappers | Pollution Control Equipment | Miscellaneous (Pollution Control Equipment) | D1 | Forced - Immediate | 2014 | Coal | CC | 100 | Fossil-Steam | SERC | Winter | 1 | 4 | 1 | 1 | 8652-Shakers and rappers | D1-Forced - Immediate | 100-Fossil-Steam
8652 | Shakers and rappers | Pollution Control Equipment | Miscellaneous (Pollution Control Equipment) | D1 | Forced - Immediate | 2014 | Coal | CC | 100 | Fossil-Steam | SERC | Winter | 36.4167 | 23 | 1 | 1 | 8652-Shakers and rappers | D1-Forced - Immediate | 100-Fossil-Steam
8652 | Shakers and rappers | Pollution Control Equipment | Miscellaneous (Pollution Control Equipment) | D1 | Forced - Immediate | 2014 | Coal | CC | 100 | Fossil-Steam | WECC | Winter | 65.2166 | 43 | 1 | 1 | 8652-Shakers and rappers | D1-Forced - Immediate | 100-Fossil-Steam
8652 | Shakers and rappers | Pollution Control Equipment | Miscellaneous (Pollution Control Equipment) | D1 | Forced - Immediate | 2014 | Coal | CC | 100 | Fossil-Steam | SERC | Winter | 4.6667 | 4 | 1 | 1 | 8652-Shakers and rappers | D1-Forced - Immediate | 100-Fossil-Steam
8654 | Baghouse booster fans and motors | Pollution Control Equipment | Miscellaneous (Pollution Control Equipment) | D1 | Forced - Immediate | 2014 | Coal | LI | 100 | Fossil-Steam | TRE | Off-Peak | 293.8175 | 31.65 | 1 | 1 | 8654-Baghouse booster fans and motors | D1-Forced - Immediate | 100-Fossil-Steam
8654 | Baghouse booster fans and motors | Pollution Control Equipment | Miscellaneous (Pollution Control Equipment) | D1 | Forced - Immediate | 2014 | Coal | LI | 100 | Fossil-Steam | TRE | Summer | 249.08 | 62.27 | 1 | 1 | 8654-Baghouse booster fans and motors | D1-Forced - Immediate | 100-Fossil-Steam
8654 | Baghouse booster fans and motors | Pollution Control Equipment | Miscellaneous (Pollution Control Equipment) | D2 | Forced - Delayed | 2014 | Coal | CC | 100 | Fossil-Steam | SERC | Off-Peak | 925 | 100 | 1 | 1 | 8654-Baghouse booster fans and motors | D2-Forced - Delayed | 100-Fossil-Steam
8654 | Baghouse booster fans and motors | Pollution Control Equipment | Miscellaneous (Pollution Control Equipment) | D2 | Forced - Delayed | 2014 | Coal | OS | 100 | Fossil-Steam | MRO | Off-Peak | 33.6233 | 26.2 | 1 | 1 | 8654-Baghouse booster fans and motors | D2-Forced - Delayed | 100-Fossil-Steam
8654 | Baghouse booster fans and motors | Pollution Control Equipment | Miscellaneous (Pollution Control Equipment) | D1 | Forced - Immediate | 2014 | Coal | CC | 100 | Fossil-Steam | WECC | Off-Peak | 1415.5 | 149 | 1 | 1 | 8654-Baghouse booster fans and motors | D1-Forced - Immediate | 100-Fossil-Steam
8654 | Baghouse booster fans and motors | Pollution Control Equipment | Miscellaneous (Pollution Control Equipment) | D1 | Forced - Immediate | 2014 | Coal | CC | 100 | Fossil-Steam | WECC | Summer | 317.75 | 15 | 1 | 1 | 8654-Baghouse booster fans and motors | D1-Forced - Immediate | 100-Fossil-Steam
8654 | Baghouse booster fans and motors | Pollution Control Equipment | Miscellaneous (Pollution Control Equipment) | D1 | Forced - Immediate | 2014 | Coal | CC | 100 | Fossil-Steam | WECC | Summer | 775.25 | 15 | 1 | 1 | 8654-Baghouse booster fans and motors | D1-Forced - Immediate | 100-Fossil-Steam
8654 | Baghouse booster fans and motors | Pollution Control Equipment | Miscellaneous (Pollution Control Equipment) | D1 | Forced - Immediate | 2014 | Coal | LI | 100 | Fossil-Steam | TRE | Off-Peak | 29.502 | 49.17 | 1 | 1 | 8654-Baghouse booster fans and motors | D1-Forced - Immediate | 100-Fossil-Steam
8654 | Baghouse booster fans and motors | Pollution Control Equipment | Miscellaneous (Pollution Control Equipment) | D1 | Forced - Immediate | 2014 | Coal | LI | 100 | Fossil-Steam | TRE | Off-Peak | 44.1667 | 10 | 1 | 1 | 8654-Baghouse booster fans and motors | D1-Forced - Immediate | 100-Fossil-Steam
8654 | Baghouse booster fans and motors | Pollution Control Equipment | Miscellaneous (Pollution Control Equipment) | D1 | Forced - Immediate | 2014 | Coal | LI | 100 | Fossil-Steam | TRE | Off-Peak | 78.6666 | 80 | 1 | 1 | 8654-Baghouse booster fans and motors | D1-Forced - Immediate | 100-Fossil-Steam
8654 | Baghouse booster fans and motors | Pollution Control Equipment | Miscellaneous (Pollution Control Equipment) | D1 | Forced - Immediate | 2014 | Coal | LI | 100 | Fossil-Steam | TRE | Summer | 212.46 | 70.82 | 1 | 1 | 8654-Baghouse booster fans and motors | D1-Forced - Immediate | 100-Fossil-Steam
8654 | Baghouse booster fans and motors | Pollution Control Equipment | Miscellaneous (Pollution Control Equipment) | D2 | Forced - Delayed | 2014 | Coal | CC | 100 | Fossil-Steam | SERC | Off-Peak | 209.3333 | 40 | 1 | 1 | 8654-Baghouse booster fans and motors | D2-Forced - Delayed | 100-Fossil-Steam
8654 | Baghouse booster fans and motors | Pollution Control Equipment | Miscellaneous (Pollution Control Equipment) | U1 | Forced - Immediate | 2014 | Coal | CC | 100 | Fossil-Steam | RFC | Winter | 258.5 | 55 | 1 | 1 | 8654-Baghouse booster fans and motors | U1-Forced - Immediate | 100-Fossil-Steam
8654 | Baghouse booster fans and motors | Pollution Control Equipment | Miscellaneous (Pollution Control Equipment) | D1 | Forced - Immediate | 2014 | Coal | LI | 100 | Fossil-Steam | TRE | Off-Peak | 119.5042 | 33.35 | 1 | 1 | 8654-Baghouse booster fans and motors | D1-Forced - Immediate | 100-Fossil-Steam
8654 | Baghouse booster fans and motors | Pollution Control Equipment | Miscellaneous (Pollution Control Equipment) | D1 | Forced - Immediate | 2014 | Coal | LI | 100 | Fossil-Steam | TRE | Off-Peak | 261.8583 | 23.45 | 1 | 1 | 8654-Baghouse booster fans and motors | D1-Forced - Immediate | 100-Fossil-Steam
8654 | Baghouse booster fans and motors | Pollution Control Equipment | Miscellaneous (Pollution Control Equipment) | D1 | Forced - Immediate | 2014 | Coal | LI | 100 | Fossil-Steam | TRE | Summer | 1588.56 | 66.19 | 1 | 1 | 8654-Baghouse booster fans and motors | D1-Forced - Immediate | 100-Fossil-Steam
8654 | Baghouse booster fans and motors | Pollution Control Equipment | Miscellaneous (Pollution Control Equipment) | D1 | Forced - Immediate | 2014 | Coal | LI | 100 | Fossil-Steam | TRE | Summer | 1859.6355 | 127.81 | 1 | 1 | 8654-Baghouse booster fans and motors | D1-Forced - Immediate | 100-Fossil-Steam
8654 | Baghouse booster fans and motors | Pollution Control Equipment | Miscellaneous (Pollution Control Equipment) | D2 | Forced - Delayed | 2014 | Coal | CC | 100 | Fossil-Steam | SERC | Off-Peak | 236.25 | 35 | 1 | 1 | 8654-Baghouse booster fans and motors | D2-Forced - Delayed | 100-Fossil-Steam
8654 | Baghouse booster fans and motors | Pollution Control Equipment | Miscellaneous (Pollution Control Equipment) | D2 | Forced - Delayed | 2014 | Coal | LI | 100 | Fossil-Steam | TRE | Off-Peak | 43.6667 | 10 | 1 | 1 | 8654-Baghouse booster fans and motors | D2-Forced - Delayed | 100-Fossil-Steam
8654 | Baghouse booster fans and motors | Pollution Control Equipment | Miscellaneous (Pollution Control Equipment) | D1 | Forced - Immediate | 2014 | Coal | CC | 100 | Fossil-Steam | WECC | Summer | 238.8333 | 10 | 1 | 1 | 8654-Baghouse booster fans and motors | D1-Forced - Immediate | 100-Fossil-Steam
8654 | Baghouse booster fans and motors | Pollution Control Equipment | Miscellaneous (Pollution Control Equipment) | D1 | Forced - Immediate | 2014 | Coal | LI | 100 | Fossil-Steam | TRE | Off-Peak | 68.208 | 64.96 | 1 | 1 | 8654-Baghouse booster fans and motors | D1-Forced - Immediate | 100-Fossil-Steam
8654 | Baghouse booster fans and motors | Pollution Control Equipment | Miscellaneous (Pollution Control Equipment) | D2 | Forced - Delayed | 2014 | Coal | LI | 100 | Fossil-Steam | TRE | Summer | 245.7 | 21.06 | 1 | 1 | 8654-Baghouse booster fans and motors | D2-Forced - Delayed | 100-Fossil-Steam
8654 | Baghouse booster fans and motors | Pollution Control Equipment | Miscellaneous (Pollution Control Equipment) | D1 | Forced - Immediate | 2014 | Coal | CC | 100 | Fossil-Steam | WECC | Summer | 187 | 170 | 1 | 1 | 8654-Baghouse booster fans and motors | D1-Forced - Immediate | 100-Fossil-Steam
8654 | Baghouse booster fans and motors | Pollution Control Equipment | Miscellaneous (Pollution Control Equipment) | D1 | Forced - Immediate | 2014 | Coal | CC | 100 | Fossil-Steam | WECC | Summer | 299.0833 | 5 | 1 | 1 | 8654-Baghouse booster fans and motors | D1-Forced - Immediate | 100-Fossil-Steam
8654 | Baghouse booster fans and motors | Pollution Control Equipment | Miscellaneous (Pollution Control Equipment) | D1 | Forced - Immediate | 2014 | Coal | LI | 100 | Fossil-Steam | TRE | Summer | 325.62 | 54.27 | 1 | 1 | 8654-Baghouse booster fans and motors | D1-Forced - Immediate | 100-Fossil-Steam
8654 | Baghouse booster fans and motors | Pollution Control Equipment | Miscellaneous (Pollution Control Equipment) | D2 | Forced - Delayed | 2014 | Coal | OS | 100 | Fossil-Steam | MRO | Off-Peak | 82.53 | 26.2 | 1 | 1 | 8654-Baghouse booster fans and motors | D2-Forced - Delayed | 100-Fossil-Steam
8654 | Baghouse booster fans and motors | Pollution Control Equipment | Miscellaneous (Pollution Control Equipment) | U1 | Forced - Immediate | 2014 | Coal | CC | 100 | Fossil-Steam | SERC | Off-Peak | 6226.4998 | 630 | 1 | 1 | 8654-Baghouse booster fans and motors | U1-Forced - Immediate | 100-Fossil-Steam
8654 | Baghouse booster fans and motors | Pollution Control Equipment | Miscellaneous (Pollution Control Equipment) | D1 | Forced - Immediate | 2014 | Coal | CC | 100 | Fossil-Steam | WECC | Summer | 2255 | 30 | 1 | 1 | 8654-Baghouse booster fans and motors | D1-Forced - Immediate | 100-Fossil-Steam
8654 | Baghouse booster fans and motors | Pollution Control Equipment | Miscellaneous (Pollution Control Equipment) | D1 | Forced - Immediate | 2014 | Coal | LI | 100 | Fossil-Steam | TRE | Off-Peak | 339.4887 | 21.13 | 1 | 1 | 8654-Baghouse booster fans and motors | D1-Forced - Immediate | 100-Fossil-Steam
8654 | Baghouse booster fans and motors | Pollution Control Equipment | Miscellaneous (Pollution Control Equipment) | D1 | Forced - Immediate | 2014 | Coal | LI | 100 | Fossil-Steam | TRE | Off-Peak | 623.3958 | 65.05 | 1 | 1 | 8654-Baghouse booster fans and motors | D1-Forced - Immediate | 100-Fossil-Steam
8654 | Baghouse booster fans and motors | Pollution Control Equipment | Miscellaneous (Pollution Control Equipment) | D1 | Forced - Immediate | 2014 | Coal | LI | 100 | Fossil-Steam | TRE | Summer | 871.92 | 62.28 | 1 | 1 | 8654-Baghouse booster fans and motors | D1-Forced - Immediate | 100-Fossil-Steam
8654 | Baghouse booster fans and motors | Pollution Control Equipment | Miscellaneous (Pollution Control Equipment) | D1 | Forced - Immediate | 2014 | Coal | LI | 100 | Fossil-Steam | TRE | Summer | 1355.52 | 56.48 | 1 | 1 | 8654-Baghouse booster fans and motors | D1-Forced - Immediate | 100-Fossil-Steam
8654 | Baghouse booster fans and motors | Pollution Control Equipment | Miscellaneous (Pollution Control Equipment) | U1 | Forced - Immediate | 2014 | Coal | CC | 100 | Fossil-Steam | WECC | Summer | 4110.633 | 446 | 1 | 1 | 8654-Baghouse booster fans and motors | U1-Forced - Immediate | 100-Fossil-Steam
8654 | Baghouse booster fans and motors | Pollution Control Equipment | Miscellaneous (Pollution Control Equipment) | D1 | Forced - Immediate | 2014 | Coal | LI | 100 | Fossil-Steam | TRE | Off-Peak | 1749.3333 | 52.48 | 1 | 1 | 8654-Baghouse booster fans and motors | D1-Forced - Immediate | 100-Fossil-Steam
8654 | Baghouse booster fans and motors | Pollution Control Equipment | Miscellaneous (Pollution Control Equipment) | D1 | Forced - Immediate | 2014 | Coal | LI | 100 | Fossil-Steam | TRE | Summer | 186.81 | 62.27 | 1 | 1 | 8654-Baghouse booster fans and motors | D1-Forced - Immediate | 100-Fossil-Steam
8654 | Baghouse booster fans and motors | Pollution Control Equipment | Miscellaneous (Pollution Control Equipment) | D1 | Forced - Immediate | 2014 | Coal | LI | 100 | Fossil-Steam | TRE | Summer | 192.93 | 64.31 | 1 | 1 | 8654-Baghouse booster fans and motors | D1-Forced - Immediate | 100-Fossil-Steam
8654 | Baghouse booster fans and motors | Pollution Control Equipment | Miscellaneous (Pollution Control Equipment) | D2 | Forced - Delayed | 2014 | Coal | CC | 100 | Fossil-Steam | SERC | Off-Peak | 373.4999 | 135 | 1 | 1 | 8654-Baghouse booster fans and motors | D2-Forced - Delayed | 100-Fossil-Steam
8654 | Baghouse booster fans and motors | Pollution Control Equipment | Miscellaneous (Pollution Control Equipment) | D2 | Forced - Delayed | 2014 | Coal | LI | 100 | Fossil-Steam | TRE | Off-Peak | 41.1667 | 10 | 1 | 1 | 8654-Baghouse booster fans and motors | D2-Forced - Delayed | 100-Fossil-Steam
8655 | Structural duct work and dampers | Pollution Control Equipment | Miscellaneous (Pollution Control Equipment) | D1 | Forced - Immediate | 2014 | Coal | LI | 100 | Fossil-Steam | TRE | Off-Peak | 59.0332 | 322 | 1 | 1 | 8655-Structural duct work and dampers | D1-Forced - Immediate | 100-Fossil-Steam
8655 | Structural duct work and dampers | Pollution Control Equipment | Miscellaneous (Pollution Control Equipment) | D1 | Forced - Immediate | 2014 | Coal | LI | 100 | Fossil-Steam | TRE | Winter | 274.991 | 113.01 | 1 | 1 | 8655-Structural duct work and dampers | D1-Forced - Immediate | 100-Fossil-Steam
8655 | Structural duct work and dampers | Pollution Control Equipment | Miscellaneous (Pollution Control Equipment) | D1 | Forced - Immediate | 2014 | Coal | CC | 100 | Fossil-Steam | RFC | Off-Peak | 18.0767 | 5.8 | 1 | 1 | 8655-Structural duct work and dampers | D1-Forced - Immediate | 100-Fossil-Steam
8655 | Structural duct work and dampers | Pollution Control Equipment | Miscellaneous (Pollution Control Equipment) | D1 | Forced - Immediate | 2014 | Coal | CC | 100 | Fossil-Steam | RFC | Off-Peak | 680 | 20 | 1 | 1 | 8655-Structural duct work and dampers | D1-Forced - Immediate | 100-Fossil-Steam
8655 | Structural duct work and dampers | Pollution Control Equipment | Miscellaneous (Pollution Control Equipment) | D1 | Forced - Immediate | 2014 | Coal | LI | 100 | Fossil-Steam | TRE | Winter | 71.0125 | 21.85 | 1 | 1 | 8655-Structural duct work and dampers | D1-Forced - Immediate | 100-Fossil-Steam
8655 | Structural duct work and dampers | Pollution Control Equipment | Miscellaneous (Pollution Control Equipment) | D2 | Forced - Delayed | 2014 | Coal | CC | 100 | Fossil-Steam | SERC | Off-Peak | 14400 | 20 | 1 | 1 | 8655-Structural duct work and dampers | D2-Forced - Delayed | 100-Fossil-Steam
8655 | Structural duct work and dampers | Pollution Control Equipment | Miscellaneous (Pollution Control Equipment) | D2 | Forced - Delayed | 2014 | Coal | LI | 100 | Fossil-Steam | TRE | Off-Peak | 295.815 | 197.21 | 1 | 1 | 8655-Structural duct work and dampers | D2-Forced - Delayed | 100-Fossil-Steam
8655 | Structural duct work and dampers | Pollution Control Equipment | Miscellaneous (Pollution Control Equipment) | D1 | Forced - Immediate | 2014 | Coal | CC | 100 | Fossil-Steam | RFC | Off-Peak | 61.6666 | 50 | 1 | 1 | 8655-Structural duct work and dampers | D1-Forced - Immediate | 100-Fossil-Steam
8655 | Structural duct work and dampers | Pollution Control Equipment | Miscellaneous (Pollution Control Equipment) | D1 | Forced - Immediate | 2014 | Coal | CC | 100 | Fossil-Steam | RFC | Off-Peak | 649.749 | 19.62 | 1 | 1 | 8655-Structural duct work and dampers | D1-Forced - Immediate | 100-Fossil-Steam
8655 | Structural duct work and dampers | Pollution Control Equipment | Miscellaneous (Pollution Control Equipment) | D1 | Forced - Immediate | 2014 | Coal | CC | 100 | Fossil-Steam | RFC | Off-Peak | 987.648 | 15.36 | 1 | 1 | 8655-Structural duct work and dampers | D1-Forced - Immediate | 100-Fossil-Steam
8655 | Structural duct work and dampers | Pollution Control Equipment | Miscellaneous (Pollution Control Equipment) | D1 | Forced - Immediate | 2014 | Coal | CC | 100 | Fossil-Steam | RFC | Off-Peak | 6.5 | 30 | 1 | 1 | 8655-Structural duct work and dampers | D1-Forced - Immediate | 100-Fossil-Steam
8655 | Structural duct work and dampers | Pollution Control Equipment | Miscellaneous (Pollution Control Equipment) | D1 | Forced - Immediate | 2014 | Coal | LI | 100 | Fossil-Steam | TRE | Summer | 151.7646 | 133.91 | 1 | 1 | 8655-Structural duct work and dampers | D1-Forced - Immediate | 100-Fossil-Steam
8655 | Structural duct work and dampers | Pollution Control Equipment | Miscellaneous (Pollution Control Equipment) | D2 | Forced - Delayed | 2014 | Coal | CC | 100 | Fossil-Steam | SERC | Off-Peak | 1306 | 20 | 1 | 1 | 8655-Structural duct work and dampers | D2-Forced - Delayed | 100-Fossil-Steam
8655 | Structural duct work and dampers | Pollution Control Equipment | Miscellaneous (Pollution Control Equipment) | U1 | Forced - Immediate | 2014 | Coal | CC | 100 | Fossil-Steam | WECC | Off-Peak | 57403.5 | 770 | 1 | 1 | 8655-Structural duct work and dampers | U1-Forced - Immediate | 100-Fossil-Steam
8655 | Structural duct work and dampers | Pollution Control Equipment | Miscellaneous (Pollution Control Equipment) | D1 | Forced - Immediate | 2014 | Coal | CC | 100 | Fossil-Steam | RFC | Off-Peak | 96.3333 | 34 | 1 | 1 | 8655-Structural duct work and dampers | D1-Forced - Immediate | 100-Fossil-Steam
8655 | Structural duct work and dampers | Pollution Control Equipment | Miscellaneous (Pollution Control Equipment) | D1 | Forced - Immediate | 2014 | Coal | LI | 100 | Fossil-Steam | TRE | Off-Peak | 45.9333 | 52 | 1 | 1 | 8655-Structural duct work and dampers | D1-Forced - Immediate | 100-Fossil-Steam
8655 | Structural duct work and dampers | Pollution Control Equipment | Miscellaneous (Pollution Control Equipment) | D2 | Forced - Delayed | 2014 | Coal | CC | 100 | Fossil-Steam | SERC | Off-Peak | 11600 | 20 | 1 | 1 | 8655-Structural duct work and dampers | D2-Forced - Delayed | 100-Fossil-Steam
8655 | Structural duct work and dampers | Pollution Control Equipment | Miscellaneous (Pollution Control Equipment) | D1 | Forced - Immediate | 2014 | Coal | CC | 100 | Fossil-Steam | RFC | Winter | 18573 | 302 | 1 | 1 | 8655-Structural duct work and dampers | D1-Forced - Immediate | 100-Fossil-Steam
8655 | Structural duct work and dampers | Pollution Control Equipment | Miscellaneous (Pollution Control Equipment) | D2 | Forced - Delayed | 2014 | Coal | LI | 100 | Fossil-Steam | TRE | Off-Peak | 323.6733 | 82.64 | 1 | 1 | 8655-Structural duct work and dampers | D2-Forced - Delayed | 100-Fossil-Steam
8655 | Structural duct work and dampers | Pollution Control Equipment | Miscellaneous (Pollution Control Equipment) | D1 | Forced - Immediate | 2014 | Coal | CC | 100 | Fossil-Steam | RFC | Off-Peak | 176 | 10 | 1 | 1 | 8655-Structural duct work and dampers | D1-Forced - Immediate | 100-Fossil-Steam
8656 | Controls and instrumentation B | Pollution Control Equipment | Miscellaneous (Pollution Control Equipment) | U1 | Forced - Immediate | 2014 | Coal | CC | 100 | Fossil-Steam | WECC | Winter | 2978.6666 | 80 | 1 | 1 | 8656-Controls and instrumentation B | U1-Forced - Immediate | 100-Fossil-Steam
8656 | Controls and instrumentation B | Pollution Control Equipment | Miscellaneous (Pollution Control Equipment) | D1 | Forced - Immediate | 2014 | Coal | CC | 100 | Fossil-Steam | RFC | Summer | 39 | 4 | 1 | 1 | 8656-Controls and instrumentation B | D1-Forced - Immediate | 100-Fossil-Steam
8656 | Controls and instrumentation B | Pollution Control Equipment | Miscellaneous (Pollution Control Equipment) | D1 | Forced - Immediate | 2014 | Coal | CC | 100 | Fossil-Steam | WECC | Summer | 91.4167 | 5 | 1 | 1 | 8656-Controls and instrumentation B | D1-Forced - Immediate | 100-Fossil-Steam
8656 | Controls and instrumentation B | Pollution Control Equipment | Miscellaneous (Pollution Control Equipment) | D1 | Forced - Immediate | 2014 | Coal | CC | 100 | Fossil-Steam | RFC | Off-Peak | 496 | 60 | 1 | 1 | 8656-Controls and instrumentation B | D1-Forced - Immediate | 100-Fossil-Steam
8656 | Controls and instrumentation B | Pollution Control Equipment | Miscellaneous (Pollution Control Equipment) | D1 | Forced - Immediate | 2014 | Coal | CC | 100 | Fossil-Steam | MRO | Summer | 13.3333 | 40 | 1 | 1 | 8656-Controls and instrumentation B | D1-Forced - Immediate | 100-Fossil-Steam
8656 | Controls and instrumentation B | Pollution Control Equipment | Miscellaneous (Pollution Control Equipment) | D1 | Forced - Immediate | 2014 | Coal | CC | 100 | Fossil-Steam | WECC | Summer | 190.6667 | 26 | 1 | 1 | 8656-Controls and instrumentation B | D1-Forced - Immediate | 100-Fossil-Steam
8656 | Controls and instrumentation B | Pollution Control Equipment | Miscellaneous (Pollution Control Equipment) | U1 | Forced - Immediate | 2014 | Coal | CC | 100 | Fossil-Steam | WECC | Off-Peak | 4687.7499 | 255 | 1 | 1 | 8656-Controls and instrumentation B | U1-Forced - Immediate | 100-Fossil-Steam
8656 | Controls and instrumentation B | Pollution Control Equipment | Miscellaneous (Pollution Control Equipment) | D1 | Forced - Immediate | 2014 | Coal | CC | 100 | Fossil-Steam | RFC | Off-Peak | 3716.6665 | 500 | 1 | 1 | 8656-Controls and instrumentation B | D1-Forced - Immediate | 100-Fossil-Steam
8656 | Controls and instrumentation B | Pollution Control Equipment | Miscellaneous (Pollution Control Equipment) | D1 | Forced - Immediate | 2014 | Other | WD | 100 | Fossil-Steam | SERC | Off-Peak | 135 | 18 | 1 | 1 | 8656-Controls and instrumentation B | D1-Forced - Immediate | 100-Fossil-Steam
8656 | Controls and instrumentation B | Pollution Control Equipment | Miscellaneous (Pollution Control Equipment) | D1 | Forced - Immediate | 2014 | Other | WD | 100 | Fossil-Steam | SERC | Winter | 40 | 8 | 1 | 1 | 8656-Controls and instrumentation B | D1-Forced - Immediate | 100-Fossil-Steam
8656 | Controls and instrumentation B | Pollution Control Equipment | Miscellaneous (Pollution Control Equipment) | D1 | Forced - Immediate | 2014 | Coal | CC | 100 | Fossil-Steam | RFC | Off-Peak | 498.6666 | 80 | 1 | 1 | 8656-Controls and instrumentation B | D1-Forced - Immediate | 100-Fossil-Steam
8656 | Controls and instrumentation B | Pollution Control Equipment | Miscellaneous (Pollution Control Equipment) | D1 | Forced - Immediate | 2014 | Coal | CC | 100 | Fossil-Steam | RFC | Off-Peak | 3196.5 | 30 | 1 | 1 | 8656-Controls and instrumentation B | D1-Forced - Immediate | 100-Fossil-Steam
8656 | Controls and instrumentation B | Pollution Control Equipment | Miscellaneous (Pollution Control Equipment) | D1 | Forced - Immediate | 2014 | Coal | CC | 100 | Fossil-Steam | WECC | Winter | 105.4 | 34 | 1 | 1 | 8656-Controls and instrumentation B | D1-Forced - Immediate | 100-Fossil-Steam
8656 | Controls and instrumentation B | Pollution Control Equipment | Miscellaneous (Pollution Control Equipment) | D1 | Forced - Immediate | 2014 | Gas | GG | 300 | Gas Turbine/Jet Engine (Simple Cycle Operation) | NPCC | Summer | 17.2833 | 17 | 1 | 1 | 8656-Controls and instrumentation B | D1-Forced - Immediate | 300-Gas Turbine/Jet Engine (Simple Cycle Operation)
8656 | Controls and instrumentation B | Pollution Control Equipment | Miscellaneous (Pollution Control Equipment) | D1 | Forced - Immediate | 2014 | Gas | GG | 300 | Gas Turbine/Jet Engine (Simple Cycle Operation) | NPCC | Summer | 20.0667 | 7 | 1 | 1 | 8656-Controls and instrumentation B | D1-Forced - Immediate | 300-Gas Turbine/Jet Engine (Simple Cycle Operation)
8656 | Controls and instrumentation B | Pollution Control Equipment | Miscellaneous (Pollution Control Equipment) | U1 | Forced - Immediate | 2014 | Gas | GG | 300 | Gas Turbine/Jet Engine (Simple Cycle Operation) | RFC | Off-Peak | 273.7 | 42 | 1 | 1 | 8656-Controls and instrumentation B | U1-Forced - Immediate | 300-Gas Turbine/Jet Engine (Simple Cycle Operation)
8656 | Controls and instrumentation B | Pollution Control Equipment | Miscellaneous (Pollution Control Equipment) | U1 | Forced - Immediate | 2014 | Gas | GG | 300 | Gas Turbine/Jet Engine (Simple Cycle Operation) | RFC | Winter | 12.15 | 81 | 1 | 1 | 8656-Controls and instrumentation B | U1-Forced - Immediate | 300-Gas Turbine/Jet Engine (Simple Cycle Operation)
8656 | Controls and instrumentation B | Pollution Control Equipment | Miscellaneous (Pollution Control Equipment) | U1 | Forced - Immediate | 2014 | Gas | GG | 300 | Gas Turbine/Jet Engine (Simple Cycle Operation) | WECC | Winter | 524.875 | 47.5 | 1 | 1 | 8656-Controls and instrumentation B | U1-Forced - Immediate | 300-Gas Turbine/Jet Engine (Simple Cycle Operation)
8656 | Controls and instrumentation B | Pollution Control Equipment | Miscellaneous (Pollution Control Equipment) | D1 | Forced - Immediate | 2014 | Gas | GG | 300 | Gas Turbine/Jet Engine (Simple Cycle Operation) | NPCC | Summer | 11.6 | 6 | 1 | 1 | 8656-Controls and instrumentation B | D1-Forced - Immediate | 300-Gas Turbine/Jet Engine (Simple Cycle Operation)
8656 | Controls and instrumentation B | Pollution Control Equipment | Miscellaneous (Pollution Control Equipment) | D1 | Forced - Immediate | 2014 | Gas | GG | 300 | Gas Turbine/Jet Engine (Simple Cycle Operation) | NPCC | Summer | 22.3833 | 17 | 1 | 1 | 8656-Controls and instrumentation B | D1-Forced - Immediate | 300-Gas Turbine/Jet Engine (Simple Cycle Operation)
8656 | Controls and instrumentation B | Pollution Control Equipment | Miscellaneous (Pollution Control Equipment) | U1 | Forced - Immediate | 2014 | Gas | GG | 300 | Gas Turbine/Jet Engine (Simple Cycle Operation) | RFC | Off-Peak | 20.3 | 42 | 1 | 1 | 8656-Controls and instrumentation B | U1-Forced - Immediate | 300-Gas Turbine/Jet Engine (Simple Cycle Operation)
8656 | Controls and instrumentation B | Pollution Control Equipment | Miscellaneous (Pollution Control Equipment) | U1 | Forced - Immediate | 2014 | Gas | GG | 300 | Gas Turbine/Jet Engine (Simple Cycle Operation) | RFC | Off-Peak | 20.5417 | 42.5 | 1 | 1 | 8656-Controls and instrumentation B | U1-Forced - Immediate | 300-Gas Turbine/Jet Engine (Simple Cycle Operation)
8656 | Controls and instrumentation B | Pollution Control Equipment | Miscellaneous (Pollution Control Equipment) | U1 | Forced - Immediate | 2014 | Gas | GG | 300 | Gas Turbine/Jet Engine (Simple Cycle Operation) | TRE | Off-Peak | 65.1666 | 46 | 1 | 1 | 8656-Controls and instrumentation B | U1-Forced - Immediate | 300-Gas Turbine/Jet Engine (Simple Cycle Operation)
8656 | Controls and instrumentation B | Pollution Control Equipment | Miscellaneous (Pollution Control Equipment) | U1 | Forced - Immediate | 2014 | Gas | GG | 300 | Gas Turbine/Jet Engine (Simple Cycle Operation) | WECC | Off-Peak | 140.125 | 47.5 | 1 | 1 | 8656-Controls and instrumentation B | U1-Forced - Immediate | 300-Gas Turbine/Jet Engine (Simple Cycle Operation)
8656 | Controls and instrumentation B | Pollution Control Equipment | Miscellaneous (Pollution Control Equipment) | U1 | Forced - Immediate | 2014 | Gas | GG | 300 | Gas Turbine/Jet Engine (Simple Cycle Operation) | RFC | Winter | 61.18 | 43.7 | 1 | 1 | 8656-Controls and instrumentation B | U1-Forced - Immediate | 300-Gas Turbine/Jet Engine (Simple Cycle Operation)
8656 | Controls and instrumentation B | Pollution Control Equipment | Miscellaneous (Pollution Control Equipment) | D1 | Forced - Immediate | 2014 | Gas | GG | 300 | Gas Turbine/Jet Engine (Simple Cycle Operation) | NPCC | Off-Peak | 7.875 | 2.7 | 1 | 1 | 8656-Controls and instrumentation B | D1-Forced - Immediate | 300-Gas Turbine/Jet Engine (Simple Cycle Operation)
8656 | Controls and instrumentation B | Pollution Control Equipment | Miscellaneous (Pollution Control Equipment) | U1 | Forced - Immediate | 2014 | Gas | GG | 300 | Gas Turbine/Jet Engine (Simple Cycle Operation) | WECC | Off-Peak | 19.7166 | 91 | 1 | 1 | 8656-Controls and instrumentation B | U1-Forced - Immediate | 300-Gas Turbine/Jet Engine (Simple Cycle Operation)
8656 | Controls and instrumentation B | Pollution Control Equipment | Miscellaneous (Pollution Control Equipment) | U1 | Forced - Immediate | 2014 | Gas | GG | 300 | Gas Turbine/Jet Engine (Simple Cycle Operation) | WECC | Off-Peak | 43.5416 | 47.5 | 1 | 1 | 8656-Controls and instrumentation B | U1-Forced - Immediate | 300-Gas Turbine/Jet Engine (Simple Cycle Operation)
8656 | Controls and instrumentation B | Pollution Control Equipment | Miscellaneous (Pollution Control Equipment) | U1 | Forced - Immediate | 2014 | Gas | GG | 300 | Gas Turbine/Jet Engine (Simple Cycle Operation) | NPCC | Summer | 45.4333 | 47 | 1 | 1 | 8656-Controls and instrumentation B | U1-Forced - Immediate | 300-Gas Turbine/Jet Engine (Simple Cycle Operation)
8656 | Controls and instrumentation B | Pollution Control Equipment | Miscellaneous (Pollution Control Equipment) | U1 | Forced - Immediate | 2014 | Gas | GG | 300 | Gas Turbine/Jet Engine (Simple Cycle Operation) | RFC | Winter | 75.24 | 45.6 | 1 | 1 | 8656-Controls and instrumentation B | U1-Forced - Immediate | 300-Gas Turbine/Jet Engine (Simple Cycle Operation)
8656 | Controls and instrumentation B | Pollution Control Equipment | Miscellaneous (Pollution Control Equipment) | U1 | Forced - Immediate | 2014 | Gas | GG | 300 | Gas Turbine/Jet Engine (Simple Cycle Operation) | WECC | Winter | 509.1666 | 65 | 1 | 1 | 8656-Controls and instrumentation B | U1-Forced - Immediate | 300-Gas Turbine/Jet Engine (Simple Cycle Operation)
8656 | Controls and instrumentation B | Pollution Control Equipment | Miscellaneous (Pollution Control Equipment) | U1 | Forced - Immediate | 2014 | Oil | KE | 300 | Gas Turbine/Jet Engine (Simple Cycle Operation) | RFC | Summer | 513.3333 | 22 | 1 | 1 | 8656-Controls and instrumentation B | U1-Forced - Immediate | 300-Gas Turbine/Jet Engine (Simple Cycle Operation)
8656 | Controls and instrumentation B | Pollution Control Equipment | Miscellaneous (Pollution Control Equipment) | U1 | Forced - Immediate | 2014 | Gas | GG | 300 | Gas Turbine/Jet Engine (Simple Cycle Operation) | NPCC | Summer | 38.3833 | 47 | 1 | 1 | 8656-Controls and instrumentation B | U1-Forced - Immediate | 300-Gas Turbine/Jet Engine (Simple Cycle Operation)
8656 | Controls and instrumentation B | Pollution Control Equipment | Miscellaneous (Pollution Control Equipment) | U1 | Forced - Immediate | 2014 | Gas | GG | 300 | Gas Turbine/Jet Engine (Simple Cycle Operation) | RFC | Summer | 44.25 | 45 | 1 | 1 | 8656-Controls and instrumentation B | U1-Forced - Immediate | 300-Gas Turbine/Jet Engine (Simple Cycle Operation)
8656 | Controls and instrumentation B | Pollution Control Equipment | Miscellaneous (Pollution Control Equipment) | U1 | Forced - Immediate | 2014 | Gas | GG | 300 | Gas Turbine/Jet Engine (Simple Cycle Operation) | MRO | Winter | 114.3333 | 49 | 1 | 1 | 8656-Controls and instrumentation B | U1-Forced - Immediate | 300-Gas Turbine/Jet Engine (Simple Cycle Operation)
8656 | Controls and instrumentation B | Pollution Control Equipment | Miscellaneous (Pollution Control Equipment) | D1 | Forced - Immediate | 2014 | Gas | GG | 300 | Gas Turbine/Jet Engine (Simple Cycle Operation) | NPCC | Summer | 29.3333 | 8 | 1 | 1 | 8656-Controls and instrumentation B | D1-Forced - Immediate | 300-Gas Turbine/Jet Engine (Simple Cycle Operation)
8656 | Controls and instrumentation B | Pollution Control Equipment | Miscellaneous (Pollution Control Equipment) | D1 | Forced - Immediate | 2014 | Gas | GG | 300 | Gas Turbine/Jet Engine (Simple Cycle Operation) | NPCC | Summer | 98.5833 | 7 | 1 | 1 | 8656-Controls and instrumentation B | D1-Forced - Immediate | 300-Gas Turbine/Jet Engine (Simple Cycle Operation)
8656 | Controls and instrumentation B | Pollution Control Equipment | Miscellaneous (Pollution Control Equipment) | U1 | Forced - Immediate | 2014 | Gas | GG | 300 | Gas Turbine/Jet Engine (Simple Cycle Operation) | WECC | Off-Peak | 1796.6666 | 55 | 1 | 1 | 8656-Controls and instrumentation B | U1-Forced - Immediate | 300-Gas Turbine/Jet Engine (Simple Cycle Operation)
8656 | Controls and instrumentation B | Pollution Control Equipment | Miscellaneous (Pollution Control Equipment) | U1 | Forced - Immediate | 2014 | Gas | GG | 300 | Gas Turbine/Jet Engine (Simple Cycle Operation) | NPCC | Summer | 27.4167 | 47 | 1 | 2 | 8656-Controls and instrumentation B | U1-Forced - Immediate | 300-Gas Turbine/Jet Engine (Simple Cycle Operation)
8656 | Controls and instrumentation B | Pollution Control Equipment | Miscellaneous (Pollution Control Equipment) | U1 | Forced - Immediate | 2014 | Gas | GG | 300 | Gas Turbine/Jet Engine (Simple Cycle Operation) | RFC | Summer | 200 | 40 | 2 | 2 | 8656-Controls and instrumentation B | U1-Forced - Immediate | 300-Gas Turbine/Jet Engine (Simple Cycle Operation)
8656 | Controls and instrumentation B | Pollution Control Equipment | Miscellaneous (Pollution Control Equipment) | D1 | Forced - Immediate | 2014 | Gas | GG | 300 | Gas Turbine/Jet Engine (Simple Cycle Operation) | NPCC | Off-Peak | 10.5733 | 12.2 | 1 | 1 | 8656-Controls and instrumentation B | D1-Forced - Immediate | 300-Gas Turbine/Jet Engine (Simple Cycle Operation)
8656 | Controls and instrumentation B | Pollution Control Equipment | Miscellaneous (Pollution Control Equipment) | D1 | Forced - Immediate | 2014 | Gas | GG | 300 | Gas Turbine/Jet Engine (Simple Cycle Operation) | NPCC | Summer | 4.5833 | 11 | 1 | 1 | 8656-Controls and instrumentation B | D1-Forced - Immediate | 300-Gas Turbine/Jet Engine (Simple Cycle Operation)
8656 | Controls and instrumentation B | Pollution Control Equipment | Miscellaneous (Pollution Control Equipment) | D1 | Forced - Immediate | 2014 | Gas | GG | 300 | Gas Turbine/Jet Engine (Simple Cycle Operation) | NPCC | Summer | 44.1333 | 8 | 1 | 1 | 8656-Controls and instrumentation B | D1-Forced - Immediate | 300-Gas Turbine/Jet Engine (Simple Cycle Operation)
8656 | Controls and instrumentation B | Pollution Control Equipment | Miscellaneous (Pollution Control Equipment) | U1 | Forced - Immediate | 2014 | Gas | GG | 300 | Gas Turbine/Jet Engine (Simple Cycle Operation) | RFC | Off-Peak | 146.6666 | 100 | 1 | 1 | 8656-Controls and instrumentation B | U1-Forced - Immediate | 300-Gas Turbine/Jet Engine (Simple Cycle Operation)
8656 | Controls and instrumentation B | Pollution Control Equipment | Miscellaneous (Pollution Control Equipment) | U1 | Forced - Immediate | 2014 | Gas | GG | 300 | Gas Turbine/Jet Engine (Simple Cycle Operation) | SERC | Off-Peak | 159.1 | 43 | 1 | 1 | 8656-Controls and instrumentation B | U1-Forced - Immediate | 300-Gas Turbine/Jet Engine (Simple Cycle Operation)
8656 | Controls and instrumentation B | Pollution Control Equipment | Miscellaneous (Pollution Control Equipment) | U1 | Forced - Immediate | 2014 | Gas | GG | 300 | Gas Turbine/Jet Engine (Simple Cycle Operation) | NPCC | Summer | 26.6333 | 47 | 1 | 3 | 8656-Controls and instrumentation B | U1-Forced - Immediate | 300-Gas Turbine/Jet Engine (Simple Cycle Operation)
8656 | Controls and instrumentation B | Pollution Control Equipment | Miscellaneous (Pollution Control Equipment) | U1 | Forced - Immediate | 2014 | Gas | GG | 300 | Gas Turbine/Jet Engine (Simple Cycle Operation) | RFC | Winter | 26.8533 | 42.4 | 1 | 1 | 8656-Controls and instrumentation B | U1-Forced - Immediate | 300-Gas Turbine/Jet Engine (Simple Cycle Operation)
8656 | Controls and instrumentation B | Pollution Control Equipment | Miscellaneous (Pollution Control Equipment) | U2 | Forced - Delayed | 2014 | Gas | GG | 300 | Gas Turbine/Jet Engine (Simple Cycle Operation) | WECC | Summer | 44 | 48 | 1 | 1 | 8656-Controls and instrumentation B | U2-Forced - Delayed | 300-Gas Turbine/Jet Engine (Simple Cycle Operation)
8656 | Controls and instrumentation B | Pollution Control Equipment | Miscellaneous (Pollution Control Equipment) | SF | Startup Failure | 2014 | Gas | GG | 300 | Gas Turbine/Jet Engine (Simple Cycle Operation) | TRE | Winter | 127.2666 | 46 | 1 | 1 | 8656-Controls and instrumentation B | SF-Startup Failure | 300-Gas Turbine/Jet Engine (Simple Cycle Operation)
8656 | Controls and instrumentation B | Pollution Control Equipment | Miscellaneous (Pollution Control Equipment) | U1 | Forced - Immediate | 2014 | Gas | GG | 300 | Gas Turbine/Jet Engine (Simple Cycle Operation) | WECC | Off-Peak | 22.4466 | 48.1 | 3 | 3 | 8656-Controls and instrumentation B | U1-Forced - Immediate | 300-Gas Turbine/Jet Engine (Simple Cycle Operation)
8656 | Controls and instrumentation B | Pollution Control Equipment | Miscellaneous (Pollution Control Equipment) | U1 | Forced - Immediate | 2014 | Gas | GG | 300 | Gas Turbine/Jet Engine (Simple Cycle Operation) | WECC | Summer | 29.315 | 42.9 | 1 | 1 | 8656-Controls and instrumentation B | U1-Forced - Immediate | 300-Gas Turbine/Jet Engine (Simple Cycle Operation)
8656 | Controls and instrumentation B | Pollution Control Equipment | Miscellaneous (Pollution Control Equipment) | U1 | Forced - Immediate | 2014 | Gas | GG | 300 | Gas Turbine/Jet Engine (Simple Cycle Operation) | WECC | Summer | 258.6666 | 97 | 1 | 1 | 8656-Controls and instrumentation B | U1-Forced - Immediate | 300-Gas Turbine/Jet Engine (Simple Cycle Operation)
8656 | Controls and instrumentation B | Pollution Control Equipment | Miscellaneous (Pollution Control Equipment) | U1 | Forced - Immediate | 2014 | Gas | GG | 300 | Gas Turbine/Jet Engine (Simple Cycle Operation) | WECC | Summer | 988 | 52 | 1 | 1 | 8656-Controls and instrumentation B | U1-Forced - Immediate | 300-Gas Turbine/Jet Engine (Simple Cycle Operation)
8656 | Controls and instrumentation B | Pollution Control Equipment | Miscellaneous (Pollution Control Equipment) | U1 | Forced - Immediate | 2014 | Gas | GG | 300 | Gas Turbine/Jet Engine (Simple Cycle Operation) | RFC | Winter | 84 | 84 | 1 | 1 | 8656-Controls and instrumentation B | U1-Forced - Immediate | 300-Gas Turbine/Jet Engine (Simple Cycle Operation)
8656 | Controls and instrumentation B | Pollution Control Equipment | Miscellaneous (Pollution Control Equipment) | U1 | Forced - Immediate | 2014 | Gas | GG | 300 | Gas Turbine/Jet Engine (Simple Cycle Operation) | RFC | Winter | 84.0933 | 42.4 | 1 | 1 | 8656-Controls and instrumentation B | U1-Forced - Immediate | 300-Gas Turbine/Jet Engine (Simple Cycle Operation)
8656 | Controls and instrumentation B | Pollution Control Equipment | Miscellaneous (Pollution Control Equipment) | D1 | Forced - Immediate | 2014 | Gas | GG | 300 | Gas Turbine/Jet Engine (Simple Cycle Operation) | NPCC | Summer | 10.5 | 15 | 1 | 1 | 8656-Controls and instrumentation B | D1-Forced - Immediate | 300-Gas Turbine/Jet Engine (Simple Cycle Operation)
8656 | Controls and instrumentation B | Pollution Control Equipment | Miscellaneous (Pollution Control Equipment) | U1 | Forced - Immediate | 2014 | Gas | GG | 300 | Gas Turbine/Jet Engine (Simple Cycle Operation) | WECC | Off-Peak | 22.68 | 48.6 | 1 | 1 | 8656-Controls and instrumentation B | U1-Forced - Immediate | 300-Gas Turbine/Jet Engine (Simple Cycle Operation)
8656 | Controls and instrumentation B | Pollution Control Equipment | Miscellaneous (Pollution Control Equipment) | U1 | Forced - Immediate | 2014 | Gas | GG | 300 | Gas Turbine/Jet Engine (Simple Cycle Operation) | RFC | Summer | 43.32 | 45.6 | 1 | 1 | 8656-Controls and instrumentation B | U1-Forced - Immediate | 300-Gas Turbine/Jet Engine (Simple Cycle Operation)
8656 | Controls and instrumentation B | Pollution Control Equipment | Miscellaneous (Pollution Control Equipment) | U1 | Forced - Immediate | 2014 | Gas | GG | 300 | Gas Turbine/Jet Engine (Simple Cycle Operation) | RFC | Winter | 341.64 | 43.8 | 1 | 1 | 8656-Controls and instrumentation B | U1-Forced - Immediate | 300-Gas Turbine/Jet Engine (Simple Cycle Operation)
8656 | Controls and instrumentation B | Pollution Control Equipment | Miscellaneous (Pollution Control Equipment) | U1 | Forced - Immediate | 2014 | Gas | GG | 300 | Gas Turbine/Jet Engine (Simple Cycle Operation) | WECC | Winter | 507 | 65 | 1 | 1 | 8656-Controls and instrumentation B | U1-Forced - Immediate | 300-Gas Turbine/Jet Engine (Simple Cycle Operation)
8656 | Controls and instrumentation B | Pollution Control Equipment | Miscellaneous (Pollution Control Equipment) | U1 | Forced - Immediate | 2014 | Oil | KE | 300 | Gas Turbine/Jet Engine (Simple Cycle Operation) | RFC | Summer | 40889.4 | 46 | 1 | 1 | 8656-Controls and instrumentation B | U1-Forced - Immediate | 300-Gas Turbine/Jet Engine (Simple Cycle Operation)
8656 | Controls and instrumentation B | Pollution Control Equipment | Miscellaneous (Pollution Control Equipment) | D1 | Forced - Immediate | 2014 | Coal | CC | 650 | Fluidized Bed | RFC | Winter | 7.4667 | 16 | 1 | 1 | 8656-Controls and instrumentation B | D1-Forced - Immediate | 650-Fluidized Bed
8657 | Ash handling system and hoppers | Pollution Control Equipment | Miscellaneous (Pollution Control Equipment) | D1 | Forced - Immediate | 2014 | Coal | CC | 100 | Fossil-Steam | RFC | Off-Peak | 37.4 | 17 | 1 | 1 | 8657-Ash handling system and hoppers | D1-Forced - Immediate | 100-Fossil-Steam
8657 | Ash handling system and hoppers | Pollution Control Equipment | Miscellaneous (Pollution Control Equipment) | D1 | Forced - Immediate | 2014 | Coal | CC | 100 | Fossil-Steam | RFC | Off-Peak | 58.5833 | 37 | 1 | 1 | 8657-Ash handling system and hoppers | D1-Forced - Immediate | 100-Fossil-Steam
8657 | Ash handling system and hoppers | Pollution Control Equipment | Miscellaneous (Pollution Control Equipment) | D1 | Forced - Immediate | 2014 | Coal | CC | 100 | Fossil-Steam | RFC | Off-Peak | 93.3333 | 35 | 1 | 1 | 8657-Ash handling system and hoppers | D1-Forced - Immediate | 100-Fossil-Steam
8657 | Ash handling system and hoppers | Pollution Control Equipment | Miscellaneous (Pollution Control Equipment) | D1 | Forced - Immediate | 2014 | Coal | CC | 100 | Fossil-Steam | RFC | Off-Peak | 1058 | 69 | 1 | 1 | 8657-Ash handling system and hoppers | D1-Forced - Immediate | 100-Fossil-Steam
8657 | Ash handling system and hoppers | Pollution Control Equipment | Miscellaneous (Pollution Control Equipment) | D1 | Forced - Immediate | 2014 | Coal | CC | 100 | Fossil-Steam | RFC | Summer | 460 | 40 | 1 | 1 | 8657-Ash handling system and hoppers | D1-Forced - Immediate | 100-Fossil-Steam
8657 | Ash handling system and hoppers | Pollution Control Equipment | Miscellaneous (Pollution Control Equipment) | D1 | Forced - Immediate | 2014 | Coal | CC | 100 | Fossil-Steam | WECC | Winter | 114.4 | 44 | 1 | 1 | 8657-Ash handling system and hoppers | D1-Forced - Immediate | 100-Fossil-Steam
8657 | Ash handling system and hoppers | Pollution Control Equipment | Miscellaneous (Pollution Control Equipment) | D1 | Forced - Immediate | 2014 | Coal | CC | 100 | Fossil-Steam | RFC | Winter | 196.425 | 29.1 | 1 | 1 | 8657-Ash handling system and hoppers | D1-Forced - Immediate | 100-Fossil-Steam
8657 | Ash handling system and hoppers | Pollution Control Equipment | Miscellaneous (Pollution Control Equipment) | D1 | Forced - Immediate | 2014 | Coal | CC | 100 | Fossil-Steam | RFC | Winter | 247 | 65 | 1 | 1 | 8657-Ash handling system and hoppers | D1-Forced - Immediate | 100-Fossil-Steam
8657 | Ash handling system and hoppers | Pollution Control Equipment | Miscellaneous (Pollution Control Equipment) | D1 | Forced - Immediate | 2014 | Coal | CC | 100 | Fossil-Steam | RFC | Winter | 471.8458 | 182.65 | 1 | 1 | 8657-Ash handling system and hoppers | D1-Forced - Immediate | 100-Fossil-Steam
8657 | Ash handling system and hoppers | Pollution Control Equipment | Miscellaneous (Pollution Control Equipment) | D1 | Forced - Immediate | 2014 | Coal | CC | 100 | Fossil-Steam | RFC | Winter | 797.3333 | 115 | 1 | 1 | 8657-Ash handling system and hoppers | D1-Forced - Immediate | 100-Fossil-Steam
8657 | Ash handling system and hoppers | Pollution Control Equipment | Miscellaneous (Pollution Control Equipment) | D1 | Forced - Immediate | 2014 | Coal | CC | 100 | Fossil-Steam | RFC | Winter | 2357.9999 | 135 | 1 | 1 | 8657-Ash handling system and hoppers | D1-Forced - Immediate | 100-Fossil-Steam
8657 | Ash handling system and hoppers | Pollution Control Equipment | Miscellaneous (Pollution Control Equipment) | D1 | Forced - Immediate | 2014 | Coal | CC | 100 | Fossil-Steam | RFC | Winter | 2442 | 90 | 1 | 1 | 8657-Ash handling system and hoppers | D1-Forced - Immediate | 100-Fossil-Steam
8657 | Ash handling system and hoppers | Pollution Control Equipment | Miscellaneous (Pollution Control Equipment) | D1 | Forced - Immediate | 2014 | Coal | CC | 100 | Fossil-Steam | RFC | Winter | 2518.25 | 105 | 1 | 1 | 8657-Ash handling system and hoppers | D1-Forced - Immediate | 100-Fossil-Steam
8657 | Ash handling system and hoppers | Pollution Control Equipment | Miscellaneous (Pollution Control Equipment) | D1 | Forced - Immediate | 2014 | Coal | LI | 100 | Fossil-Steam | TRE | Off-Peak | 23.3333 | 10 | 1 | 1 | 8657-Ash handling system and hoppers | D1-Forced - Immediate | 100-Fossil-Steam
8657 | Ash handling system and hoppers | Pollution Control Equipment | Miscellaneous (Pollution Control Equipment) | D1 | Forced - Immediate | 2014 | Coal | CC | 100 | Fossil-Steam | RFC | Off-Peak | 931.8166 | 163 | 1 | 1 | 8657-Ash handling system and hoppers | D1-Forced - Immediate | 100-Fossil-Steam
8657 | Ash handling system and hoppers | Pollution Control Equipment | Miscellaneous (Pollution Control Equipment) | D1 | Forced - Immediate | 2014 | Coal | CC | 100 | Fossil-Steam | WECC | Off-Peak | 2613.75 | 255 | 1 | 1 | 8657-Ash handling system and hoppers | D1-Forced - Immediate | 100-Fossil-Steam
8657 | Ash handling system and hoppers | Pollution Control Equipment | Miscellaneous (Pollution Control Equipment) | D1 | Forced - Immediate | 2014 | Coal | CC | 100 | Fossil-Steam | WECC | Summer | 261.25 | 275 | 1 | 1 | 8657-Ash handling system and hoppers | D1-Forced - Immediate | 100-Fossil-Steam
8657 | Ash handling system and hoppers | Pollution Control Equipment | Miscellaneous (Pollution Control Equipment) | D1 | Forced - Immediate | 2014 | Coal | CC | 100 | Fossil-Steam | SERC | Summer | 3001.6667 | 50 | 1 | 1 | 8657-Ash handling system and hoppers | D1-Forced - Immediate | 100-Fossil-Steam
8657 | Ash handling system and hoppers | Pollution Control Equipment | Miscellaneous (Pollution Control Equipment) | D1 | Forced - Immediate | 2014 | Coal | CC | 100 | Fossil-Steam | RFC | Winter | 256.1666 | 145 | 1 | 1 | 8657-Ash handling system and hoppers | D1-Forced - Immediate | 100-Fossil-Steam
8657 | Ash handling system and hoppers | Pollution Control Equipment | Miscellaneous (Pollution Control Equipment) | D1 | Forced - Immediate | 2014 | Coal | CC | 100 | Fossil-Steam | RFC | Winter | 625.5 | 45 | 1 | 1 | 8657-Ash handling system and hoppers | D1-Forced - Immediate | 100-Fossil-Steam
8657 | Ash handling system and hoppers | Pollution Control Equipment | Miscellaneous (Pollution Control Equipment) | D1 | Forced - Immediate | 2014 | Coal | CC | 100 | Fossil-Steam | RFC | Winter | 929.8333 | 35 | 1 | 1 | 8657-Ash handling system and hoppers | D1-Forced - Immediate | 100-Fossil-Steam
8657 | Ash handling system and hoppers | Pollution Control Equipment | Miscellaneous (Pollution Control Equipment) | D1 | Forced - Immediate | 2014 | Coal | CC | 100 | Fossil-Steam | WECC | Winter | 1426.1333 | 64 | 1 | 1 | 8657-Ash handling system and hoppers | D1-Forced - Immediate | 100-Fossil-Steam
8657 | Ash handling system and hoppers | Pollution Control Equipment | Miscellaneous (Pollution Control Equipment) | D1 | Forced - Immediate | 2014 | Coal | CC | 100 | Fossil-Steam | RFC | Winter | 1538.5 | 85 | 1 | 1 | 8657-Ash handling system and hoppers | D1-Forced - Immediate | 100-Fossil-Steam
8657 | Ash handling system and hoppers | Pollution Control Equipment | Miscellaneous (Pollution Control Equipment) | D1 | Forced - Immediate | 2014 | Coal | CC | 100 | Fossil-Steam | RFC | Winter | 3087.5 | 65 | 1 | 1 | 8657-Ash handling system and hoppers | D1-Forced - Immediate | 100-Fossil-Steam
8657 | Ash handling system and hoppers | Pollution Control Equipment | Miscellaneous (Pollution Control Equipment) | D1 | Forced - Immediate | 2014 | Coal | CC | 100 | Fossil-Steam | WECC | Winter | 6508.3333 | 110 | 1 | 1 | 8657-Ash handling system and hoppers | D1-Forced - Immediate | 100-Fossil-Steam
8657 | Ash handling system and hoppers | Pollution Control Equipment | Miscellaneous (Pollution Control Equipment) | D1 | Forced - Immediate | 2014 | Coal | LI | 100 | Fossil-Steam | TRE | Off-Peak | 2860 | 130 | 1 | 1 | 8657-Ash handling system and hoppers | D1-Forced - Immediate | 100-Fossil-Steam
8657 | Ash handling system and hoppers | Pollution Control Equipment | Miscellaneous (Pollution Control Equipment) | D1 | Forced - Immediate | 2014 | Coal | LI | 100 | Fossil-Steam | TRE | Summer | 3062.7706 | 325.25 | 1 | 1 | 8657-Ash handling system and hoppers | D1-Forced - Immediate | 100-Fossil-Steam
8657 | Ash handling system and hoppers | Pollution Control Equipment | Miscellaneous (Pollution Control Equipment) | D2 | Forced - Delayed | 2014 | Coal | CC | 100 | Fossil-Steam | RFC | Winter | 1935 | 45 | 1 | 1 | 8657-Ash handling system and hoppers | D2-Forced - Delayed | 100-Fossil-Steam
8657 | Ash handling system and hoppers | Pollution Control Equipment | Miscellaneous (Pollution Control Equipment) | U1 | Forced - Immediate | 2014 | Coal | CC | 100 | Fossil-Steam | WECC | Off-Peak | 84609.8498 | 507 | 1 | 1 | 8657-Ash handling system and hoppers | U1-Forced - Immediate | 100-Fossil-Steam
8657 | Ash handling system and hoppers | Pollution Control Equipment | Miscellaneous (Pollution Control Equipment) | D1 | Forced - Immediate | 2014 | Coal | CC | 100 | Fossil-Steam | RFC | Off-Peak | 16.6833 | 7 | 1 | 1 | 8657-Ash handling system and hoppers | D1-Forced - Immediate | 100-Fossil-Steam
8657 | Ash handling system and hoppers | Pollution Control Equipment | Miscellaneous (Pollution Control Equipment) | D1 | Forced - Immediate | 2014 | Coal | CC | 100 | Fossil-Steam | SERC | Summer | 155.25 | 69 | 1 | 1 | 8657-Ash handling system and hoppers | D1-Forced - Immediate | 100-Fossil-Steam
8657 | Ash handling system and hoppers | Pollution Control Equipment | Miscellaneous (Pollution Control Equipment) | D1 | Forced - Immediate | 2014 | Coal | CC | 100 | Fossil-Steam | WECC | Winter | 97 | 15 | 1 | 1 | 8657-Ash handling system and hoppers | D1-Forced - Immediate | 100-Fossil-Steam
8657 | Ash handling system and hoppers | Pollution Control Equipment | Miscellaneous (Pollution Control Equipment) | D1 | Forced - Immediate | 2014 | Coal | CC | 100 | Fossil-Steam | WECC | Winter | 221 | 12 | 1 | 1 | 8657-Ash handling system and hoppers | D1-Forced - Immediate | 100-Fossil-Steam
8657 | Ash handling system and hoppers | Pollution Control Equipment | Miscellaneous (Pollution Control Equipment) | D1 | Forced - Immediate | 2014 | Coal | CC | 100 | Fossil-Steam | RFC | Winter | 466.5 | 90 | 1 | 1 | 8657-Ash handling system and hoppers | D1-Forced - Immediate | 100-Fossil-Steam
8657 | Ash handling system and hoppers | Pollution Control Equipment | Miscellaneous (Pollution Control Equipment) | D1 | Forced - Immediate | 2014 | Coal | CC | 100 | Fossil-Steam | RFC | Winter | 807.5 | 95 | 1 | 1 | 8657-Ash handling system and hoppers | D1-Forced - Immediate | 100-Fossil-Steam
8657 | Ash handling system and hoppers | Pollution Control Equipment | Miscellaneous (Pollution Control Equipment) | D1 | Forced - Immediate | 2014 | Coal | CC | 100 | Fossil-Steam | RFC | Winter | 1231.6666 | 100 | 1 | 1 | 8657-Ash handling system and hoppers | D1-Forced - Immediate | 100-Fossil-Steam
8657 | Ash handling system and hoppers | Pollution Control Equipment | Miscellaneous (Pollution Control Equipment) | D1 | Forced - Immediate | 2014 | Coal | CC | 100 | Fossil-Steam | RFC | Winter | 1747.0833 | 175 | 1 | 1 | 8657-Ash handling system and hoppers | D1-Forced - Immediate | 100-Fossil-Steam
8657 | Ash handling system and hoppers | Pollution Control Equipment | Miscellaneous (Pollution Control Equipment) | D1 | Forced - Immediate | 2014 | Coal | CC | 100 | Fossil-Steam | RFC | Winter | 8797.5 | 170 | 1 | 1 | 8657-Ash handling system and hoppers | D1-Forced - Immediate | 100-Fossil-Steam
8657 | Ash handling system and hoppers | Pollution Control Equipment | Miscellaneous (Pollution Control Equipment) | D1 | Forced - Immediate | 2014 | Coal | CC | 100 | Fossil-Steam | RFC | Off-Peak | 7358.3999 | 216 | 1 | 1 | 8657-Ash handling system and hoppers | D1-Forced - Immediate | 100-Fossil-Steam
8657 | Ash handling system and hoppers | Pollution Control Equipment | Miscellaneous (Pollution Control Equipment) | D1 | Forced - Immediate | 2014 | Coal | CC | 100 | Fossil-Steam | RFC | Winter | 420 | 20 | 1 | 1 | 8657-Ash handling system and hoppers | D1-Forced - Immediate | 100-Fossil-Steam
8657 | Ash handling system and hoppers | Pollution Control Equipment | Miscellaneous (Pollution Control Equipment) | D1 | Forced - Immediate | 2014 | Coal | CC | 100 | Fossil-Steam | RFC | Winter | 508.25 | 95 | 1 | 1 | 8657-Ash handling system and hoppers | D1-Forced - Immediate | 100-Fossil-Steam
8657 | Ash handling system and hoppers | Pollution Control Equipment | Miscellaneous (Pollution Control Equipment) | D1 | Forced - Immediate | 2014 | Coal | CC | 100 | Fossil-Steam | RFC | Winter | 3169.3333 | 80 | 1 | 1 | 8657-Ash handling system and hoppers | D1-Forced - Immediate | 100-Fossil-Steam
8657 | Ash handling system and hoppers | Pollution Control Equipment | Miscellaneous (Pollution Control Equipment) | D1 | Forced - Immediate | 2014 | Coal | CC | 100 | Fossil-Steam | RFC | Winter | 3550 | 100 | 1 | 1 | 8657-Ash handling system and hoppers | D1-Forced - Immediate | 100-Fossil-Steam
8657 | Ash handling system and hoppers | Pollution Control Equipment | Miscellaneous (Pollution Control Equipment) | D1 | Forced - Immediate | 2014 | Coal | CC | 100 | Fossil-Steam | RFC | Winter | 6993 | 105 | 1 | 1 | 8657-Ash handling system and hoppers | D1-Forced - Immediate | 100-Fossil-Steam
8657 | Ash handling system and hoppers | Pollution Control Equipment | Miscellaneous (Pollution Control Equipment) | D1 | Forced - Immediate | 2014 | Coal | CC | 100 | Fossil-Steam | RFC | Winter | 8261 | 110 | 1 | 1 | 8657-Ash handling system and hoppers | D1-Forced - Immediate | 100-Fossil-Steam
8657 | Ash handling system and hoppers | Pollution Control Equipment | Miscellaneous (Pollution Control Equipment) | D1 | Forced - Immediate | 2014 | Coal | LI | 100 | Fossil-Steam | TRE | Off-Peak | 96.975 | 8.62 | 1 | 1 | 8657-Ash handling system and hoppers | D1-Forced - Immediate | 100-Fossil-Steam
8657 | Ash handling system and hoppers | Pollution Control Equipment | Miscellaneous (Pollution Control Equipment) | D1 | Forced - Immediate | 2014 | Coal | LI | 100 | Fossil-Steam | MRO | Winter | 429.3 | 21.2 | 1 | 1 | 8657-Ash handling system and hoppers | D1-Forced - Immediate | 100-Fossil-Steam
8657 | Ash handling system and hoppers | Pollution Control Equipment | Miscellaneous (Pollution Control Equipment) | D1 | Forced - Immediate | 2014 | Coal | LI | 100 | Fossil-Steam | MRO | Winter | 1839.5999 | 216 | 1 | 1 | 8657-Ash handling system and hoppers | D1-Forced - Immediate | 100-Fossil-Steam
8657 | Ash handling system and hoppers | Pollution Control Equipment | Miscellaneous (Pollution Control Equipment) | D1 | Forced - Immediate | 2014 | Oil | OO | 100 | Fossil-Steam | NPCC | Winter | 568.3332 | 155 | 1 | 1 | 8657-Ash handling system and hoppers | D1-Forced - Immediate | 100-Fossil-Steam
8657 | Ash handling system and hoppers | Pollution Control Equipment | Miscellaneous (Pollution Control Equipment) | D1 | Forced - Immediate | 2014 | Coal | CC | 100 | Fossil-Steam | RFC | Off-Peak | 188.6 | 23 | 1 | 1 | 8657-Ash handling system and hoppers | D1-Forced - Immediate | 100-Fossil-Steam
8657 | Ash handling system and hoppers | Pollution Control Equipment | Miscellaneous (Pollution Control Equipment) | D1 | Forced - Immediate | 2014 | Coal | CC | 100 | Fossil-Steam | RFC | Off-Peak | 25730 | 620 | 1 | 1 | 8657-Ash handling system and hoppers | D1-Forced - Immediate | 100-Fossil-Steam
8657 | Ash handling system and hoppers | Pollution Control Equipment | Miscellaneous (Pollution Control Equipment) | D1 | Forced - Immediate | 2014 | Coal | CC | 100 | Fossil-Steam | RFC | Winter | 510 | 85 | 1 | 1 | 8657-Ash handling system and hoppers | D1-Forced - Immediate | 100-Fossil-Steam
8657 | Ash handling system and hoppers | Pollution Control Equipment | Miscellaneous (Pollution Control Equipment) | D1 | Forced - Immediate | 2014 | Coal | CC | 100 | Fossil-Steam | RFC | Winter | 843.5 | 70 | 1 | 1 | 8657-Ash handling system and hoppers | D1-Forced - Immediate | 100-Fossil-Steam
8657 | Ash handling system and hoppers | Pollution Control Equipment | Miscellaneous (Pollution Control Equipment) | D1 | Forced - Immediate | 2014 | Coal | CC | 100 | Fossil-Steam | WECC | Winter | 1947.5 | 205 | 1 | 1 | 8657-Ash handling system and hoppers | D1-Forced - Immediate | 100-Fossil-Steam
8657 | Ash handling system and hoppers | Pollution Control Equipment | Miscellaneous (Pollution Control Equipment) | D1 | Forced - Immediate | 2014 | Coal | CC | 100 | Fossil-Steam | WECC | Winter | 7735 | 140 | 1 | 1 | 8657-Ash handling system and hoppers | D1-Forced - Immediate | 100-Fossil-Steam
8657 | Ash handling system and hoppers | Pollution Control Equipment | Miscellaneous (Pollution Control Equipment) | D1 | Forced - Immediate | 2014 | Coal | LI | 100 | Fossil-Steam | TRE | Winter | 63.2006 | 130.76 | 1 | 1 | 8657-Ash handling system and hoppers | D1-Forced - Immediate | 100-Fossil-Steam
8657 | Ash handling system and hoppers | Pollution Control Equipment | Miscellaneous (Pollution Control Equipment) | D1 | Forced - Immediate | 2014 | Coal | CC | 100 | Fossil-Steam | RFC | Off-Peak | 183.75 | 35 | 1 | 1 | 8657-Ash handling system and hoppers | D1-Forced - Immediate | 100-Fossil-Steam
8657 | Ash handling system and hoppers | Pollution Control Equipment | Miscellaneous (Pollution Control Equipment) | D1 | Forced - Immediate | 2014 | Coal | CC | 100 | Fossil-Steam | RFC | Off-Peak | 273 | 78 | 1 | 1 | 8657-Ash handling system and hoppers | D1-Forced - Immediate | 100-Fossil-Steam
8657 | Ash handling system and hoppers | Pollution Control Equipment | Miscellaneous (Pollution Control Equipment) | D1 | Forced - Immediate | 2014 | Coal | CC | 100 | Fossil-Steam | RFC | Off-Peak | 750 | 45 | 1 | 1 | 8657-Ash handling system and hoppers | D1-Forced - Immediate | 100-Fossil-Steam
8657 | Ash handling system and hoppers | Pollution Control Equipment | Miscellaneous (Pollution Control Equipment) | D1 | Forced - Immediate | 2014 | Coal | CC | 100 | Fossil-Steam | SERC | Off-Peak | 4143.7665 | 301 | 1 | 1 | 8657-Ash handling system and hoppers | D1-Forced - Immediate | 100-Fossil-Steam
8657 | Ash handling system and hoppers | Pollution Control Equipment | Miscellaneous (Pollution Control Equipment) | D1 | Forced - Immediate | 2014 | Coal | CC | 100 | Fossil-Steam | RFC | Off-Peak | 4600 | 25 | 1 | 1 | 8657-Ash handling system and hoppers | D1-Forced - Immediate | 100-Fossil-Steam
8657 | Ash handling system and hoppers | Pollution Control Equipment | Miscellaneous (Pollution Control Equipment) | D1 | Forced - Immediate | 2014 | Coal | CC | 100 | Fossil-Steam | RFC | Winter | 75 | 50 | 1 | 1 | 8657-Ash handling system and hoppers | D1-Forced - Immediate | 100-Fossil-Steam
8657 | Ash handling system and hoppers | Pollution Control Equipment | Miscellaneous (Pollution Control Equipment) | D1 | Forced - Immediate | 2014 | Coal | CC | 100 | Fossil-Steam | RFC | Winter | 210.8333 | 115 | 1 | 1 | 8657-Ash handling system and hoppers | D1-Forced - Immediate | 100-Fossil-Steam
8657 | Ash handling system and hoppers | Pollution Control Equipment | Miscellaneous (Pollution Control Equipment) | D1 | Forced - Immediate | 2014 | Coal | CC | 100 | Fossil-Steam | RFC | Winter | 230 | 115 | 1 | 1 | 8657-Ash handling system and hoppers | D1-Forced - Immediate | 100-Fossil-Steam
8657 | Ash handling system and hoppers | Pollution Control Equipment | Miscellaneous (Pollution Control Equipment) | D1 | Forced - Immediate | 2014 | Coal | CC | 100 | Fossil-Steam | RFC | Winter | 353.8333 | 55 | 1 | 1 | 8657-Ash handling system and hoppers | D1-Forced - Immediate | 100-Fossil-Steam
8657 | Ash handling system and hoppers | Pollution Control Equipment | Miscellaneous (Pollution Control Equipment) | D1 | Forced - Immediate | 2014 | Coal | CC | 100 | Fossil-Steam | RFC | Winter | 437.5 | 175 | 1 | 1 | 8657-Ash handling system and hoppers | D1-Forced - Immediate | 100-Fossil-Steam
8657 | Ash handling system and hoppers | Pollution Control Equipment | Miscellaneous (Pollution Control Equipment) | D1 | Forced - Immediate | 2014 | Coal | CC | 100 | Fossil-Steam | RFC | Winter | 2267.8333 | 110 | 1 | 1 | 8657-Ash handling system and hoppers | D1-Forced - Immediate | 100-Fossil-Steam
8657 | Ash handling system and hoppers | Pollution Control Equipment | Miscellaneous (Pollution Control Equipment) | D1 | Forced - Immediate | 2014 | Coal | CC | 100 | Fossil-Steam | RFC | Winter | 2598 | 20 | 1 | 1 | 8657-Ash handling system and hoppers | D1-Forced - Immediate | 100-Fossil-Steam
8657 | Ash handling system and hoppers | Pollution Control Equipment | Miscellaneous (Pollution Control Equipment) | D1 | Forced - Immediate | 2014 | Coal | CC | 100 | Fossil-Steam | RFC | Winter | 3148.25 | 105 | 1 | 1 | 8657-Ash handling system and hoppers | D1-Forced - Immediate | 100-Fossil-Steam
8657 | Ash handling system and hoppers | Pollution Control Equipment | Miscellaneous (Pollution Control Equipment) | D1 | Forced - Immediate | 2014 | Coal | LI | 100 | Fossil-Steam | TRE | Off-Peak | 49.385 | 12.45 | 1 | 1 | 8657-Ash handling system and hoppers | D1-Forced - Immediate | 100-Fossil-Steam
8657 | Ash handling system and hoppers | Pollution Control Equipment | Miscellaneous (Pollution Control Equipment) | D3 | Forced - Postponed | 2014 | Coal | CC | 100 | Fossil-Steam | RFC | Winter | 2695 | 55 | 1 | 1 | 8657-Ash handling system and hoppers | D3-Forced - Postponed | 100-Fossil-Steam
8657 | Ash handling system and hoppers | Pollution Control Equipment | Miscellaneous (Pollution Control Equipment) | D1 | Forced - Immediate | 2014 | Coal | CC | 100 | Fossil-Steam | RFC | Off-Peak | 42.5 | 17 | 1 | 1 | 8657-Ash handling system and hoppers | D1-Forced - Immediate | 100-Fossil-Steam
8657 | Ash handling system and hoppers | Pollution Control Equipment | Miscellaneous (Pollution Control Equipment) | D1 | Forced - Immediate | 2014 | Coal | CC | 100 | Fossil-Steam | MRO | Off-Peak | 274.55 | 19 | 1 | 1 | 8657-Ash handling system and hoppers | D1-Forced - Immediate | 100-Fossil-Steam
8657 | Ash handling system and hoppers | Pollution Control Equipment | Miscellaneous (Pollution Control Equipment) | D1 | Forced - Immediate | 2014 | Coal | CC | 100 | Fossil-Steam | RFC | Summer | 1537.5 | 75 | 1 | 1 | 8657-Ash handling system and hoppers | D1-Forced - Immediate | 100-Fossil-Steam
8657 | Ash handling system and hoppers | Pollution Control Equipment | Miscellaneous (Pollution Control Equipment) | D1 | Forced - Immediate | 2014 | Coal | CC | 100 | Fossil-Steam | MRO | Summer | 11025 | 315 | 1 | 1 | 8657-Ash handling system and hoppers | D1-Forced - Immediate | 100-Fossil-Steam
8657 | Ash handling system and hoppers | Pollution Control Equipment | Miscellaneous (Pollution Control Equipment) | D1 | Forced - Immediate | 2014 | Coal | CC | 100 | Fossil-Steam | WECC | Winter | 19 | 19 | 1 | 1 | 8657-Ash handling system and hoppers | D1-Forced - Immediate | 100-Fossil-Steam
8657 | Ash handling system and hoppers | Pollution Control Equipment | Miscellaneous (Pollution Control Equipment) | D1 | Forced - Immediate | 2014 | Coal | CC | 100 | Fossil-Steam | RFC | Winter | 70 | 75 | 1 | 1 | 8657-Ash handling system and hoppers | D1-Forced - Immediate | 100-Fossil-Steam
8657 | Ash handling system and hoppers | Pollution Control Equipment | Miscellaneous (Pollution Control Equipment) | D1 | Forced - Immediate | 2014 | Coal | CC | 100 | Fossil-Steam | WECC | Winter | 75 | 60 | 1 | 1 | 8657-Ash handling system and hoppers | D1-Forced - Immediate | 100-Fossil-Steam
8657 | Ash handling system and hoppers | Pollution Control Equipment | Miscellaneous (Pollution Control Equipment) | D1 | Forced - Immediate | 2014 | Coal | CC | 100 | Fossil-Steam | RFC | Winter | 102.9166 | 95 | 1 | 1 | 8657-Ash handling system and hoppers | D1-Forced - Immediate | 100-Fossil-Steam
8657 | Ash handling system and hoppers | Pollution Control Equipment | Miscellaneous (Pollution Control Equipment) | D1 | Forced - Immediate | 2014 | Coal | CC | 100 | Fossil-Steam | RFC | Winter | 131.75 | 155 | 1 | 1 | 8657-Ash handling system and hoppers | D1-Forced - Immediate | 100-Fossil-Steam
8657 | Ash handling system and hoppers | Pollution Control Equipment | Miscellaneous (Pollution Control Equipment) | D1 | Forced - Immediate | 2014 | Coal | CC | 100 | Fossil-Steam | WECC | Winter | 672 | 48 | 1 | 1 | 8657-Ash handling system and hoppers | D1-Forced - Immediate | 100-Fossil-Steam
8657 | Ash handling system and hoppers | Pollution Control Equipment | Miscellaneous (Pollution Control Equipment) | D1 | Forced - Immediate | 2014 | Coal | CC | 100 | Fossil-Steam | RFC | Winter | 1096.0833 | 35 | 1 | 1 | 8657-Ash handling system and hoppers | D1-Forced - Immediate | 100-Fossil-Steam
8657 | Ash handling system and hoppers | Pollution Control Equipment | Miscellaneous (Pollution Control Equipment) | D1 | Forced - Immediate | 2014 | Coal | LI | 100 | Fossil-Steam | TRE | Off-Peak | 1251 | 139 | 1 | 1 | 8657-Ash handling system and hoppers | D1-Forced - Immediate | 100-Fossil-Steam
8657 | Ash handling system and hoppers | Pollution Control Equipment | Miscellaneous (Pollution Control Equipment) | D1 | Forced - Immediate | 2014 | Coal | LI | 100 | Fossil-Steam | MRO | Winter | 1630.8 | 216 | 1 | 1 | 8657-Ash handling system and hoppers | D1-Forced - Immediate | 100-Fossil-Steam
8657 | Ash handling system and hoppers | Pollution Control Equipment | Miscellaneous (Pollution Control Equipment) | D1 | Forced - Immediate | 2014 | Oil | OO | 100 | Fossil-Steam | NPCC | Winter | 796.2499 | 195 | 1 | 1 | 8657-Ash handling system and hoppers | D1-Forced - Immediate | 100-Fossil-Steam
8657 | Ash handling system and hoppers | Pollution Control Equipment | Miscellaneous (Pollution Control Equipment) | D1 | Forced - Immediate | 2014 | Coal | CC | 100 | Fossil-Steam | SERC | Off-Peak | 27.5 | 11 | 1 | 1 | 8657-Ash handling system and hoppers | D1-Forced - Immediate | 100-Fossil-Steam
8657 | Ash handling system and hoppers | Pollution Control Equipment | Miscellaneous (Pollution Control Equipment) | D1 | Forced - Immediate | 2014 | Coal | CC | 100 | Fossil-Steam | RFC | Off-Peak | 98.6666 | 37 | 1 | 1 | 8657-Ash handling system and hoppers | D1-Forced - Immediate | 100-Fossil-Steam
8657 | Ash handling system and hoppers | Pollution Control Equipment | Miscellaneous (Pollution Control Equipment) | D1 | Forced - Immediate | 2014 | Coal | CC | 100 | Fossil-Steam | RFC | Off-Peak | 112.5 | 27 | 1 | 1 | 8657-Ash handling system and hoppers | D1-Forced - Immediate | 100-Fossil-Steam
8657 | Ash handling system and hoppers | Pollution Control Equipment | Miscellaneous (Pollution Control Equipment) | D1 | Forced - Immediate | 2014 | Coal | CC | 100 | Fossil-Steam | WECC | Winter | 44.4 | 36 | 1 | 1 | 8657-Ash handling system and hoppers | D1-Forced - Immediate | 100-Fossil-Steam
8657 | Ash handling system and hoppers | Pollution Control Equipment | Miscellaneous (Pollution Control Equipment) | D1 | Forced - Immediate | 2014 | Coal | CC | 100 | Fossil-Steam | RFC | Winter | 110.6666 | 80 | 1 | 1 | 8657-Ash handling system and hoppers | D1-Forced - Immediate | 100-Fossil-Steam
8657 | Ash handling system and hoppers | Pollution Control Equipment | Miscellaneous (Pollution Control Equipment) | D1 | Forced - Immediate | 2014 | Coal | CC | 100 | Fossil-Steam | RFC | Winter | 220.4166 | 115 | 1 | 1 | 8657-Ash handling system and hoppers | D1-Forced - Immediate | 100-Fossil-Steam
8657 | Ash handling system and hoppers | Pollution Control Equipment | Miscellaneous (Pollution Control Equipment) | D1 | Forced - Immediate | 2014 | Coal | CC | 100 | Fossil-Steam | RFC | Winter | 317.1875 | 36.25 | 1 | 1 | 8657-Ash handling system and hoppers | D1-Forced - Immediate | 100-Fossil-Steam
8657 | Ash handling system and hoppers | Pollution Control Equipment | Miscellaneous (Pollution Control Equipment) | D1 | Forced - Immediate | 2014 | Coal | CC | 100 | Fossil-Steam | RFC | Winter | 1705 | 155 | 1 | 1 | 8657-Ash handling system and hoppers | D1-Forced - Immediate | 100-Fossil-Steam
8657 | Ash handling system and hoppers | Pollution Control Equipment | Miscellaneous (Pollution Control Equipment) | D1 | Forced - Immediate | 2014 | Coal | CC | 100 | Fossil-Steam | WECC | Winter | 2591.4666 | 113 | 1 | 1 | 8657-Ash handling system and hoppers | D1-Forced - Immediate | 100-Fossil-Steam
8657 | Ash handling system and hoppers | Pollution Control Equipment | Miscellaneous (Pollution Control Equipment) | D1 | Forced - Immediate | 2014 | Coal | CC | 100 | Fossil-Steam | RFC | Winter | 3487.5 | 135 | 1 | 1 | 8657-Ash handling system and hoppers | D1-Forced - Immediate | 100-Fossil-Steam
8657 | Ash handling system and hoppers | Pollution Control Equipment | Miscellaneous (Pollution Control Equipment) | D2 | Forced - Delayed | 2014 | Coal | LI | 100 | Fossil-Steam | TRE | Off-Peak | 2999.9997 | 450 | 1 | 1 | 8657-Ash handling system and hoppers | D2-Forced - Delayed | 100-Fossil-Steam
8657 | Ash handling system and hoppers | Pollution Control Equipment | Miscellaneous (Pollution Control Equipment) | U1 | Forced - Immediate | 2014 | Other | WD | 650 | Fluidized Bed | RFC | Winter | 4414.1667 | 50 | 1 | 1 | 8657-Ash handling system and hoppers | U1-Forced - Immediate | 650-Fluidized Bed
8657 | Ash handling system and hoppers | Pollution Control Equipment | Miscellaneous (Pollution Control Equipment) | D1 | Forced - Immediate | 2014 | Gas | GG | 650 | Fluidized Bed | SERC | Winter | 2516.72 | 115.8 | 1 | 1 | 8657-Ash handling system and hoppers | D1-Forced - Immediate | 650-Fluidized Bed
8657 | Ash handling system and hoppers | Pollution Control Equipment | Miscellaneous (Pollution Control Equipment) | D1 | Forced - Immediate | 2014 | Other | WD | 650 | Fluidized Bed | NPCC | Off-Peak | 35.85 | 11.95 | 1 | 1 | 8657-Ash handling system and hoppers | D1-Forced - Immediate | 650-Fluidized Bed
8657 | Ash handling system and hoppers | Pollution Control Equipment | Miscellaneous (Pollution Control Equipment) | U1 | Forced - Immediate | 2014 | Other | WD | 650 | Fluidized Bed | NPCC | Off-Peak | 2825 | 37.5 | 1 | 1 | 8657-Ash handling system and hoppers | U1-Forced - Immediate | 650-Fluidized Bed
8657 | Ash handling system and hoppers | Pollution Control Equipment | Miscellaneous (Pollution Control Equipment) | D1 | Forced - Immediate | 2014 | Gas | GG | 650 | Fluidized Bed | SERC | Summer | 3923.4166 | 105.8 | 1 | 1 | 8657-Ash handling system and hoppers | D1-Forced - Immediate | 650-Fluidized Bed
8657 | Ash handling system and hoppers | Pollution Control Equipment | Miscellaneous (Pollution Control Equipment) | D1 | Forced - Immediate | 2014 | Gas | GG | 650 | Fluidized Bed | SERC | Winter | 1446.5166 | 75.8 | 1 | 1 | 8657-Ash handling system and hoppers | D1-Forced - Immediate | 650-Fluidized Bed
8657 | Ash handling system and hoppers | Pollution Control Equipment | Miscellaneous (Pollution Control Equipment) | D1 | Forced - Immediate | 2014 | Other | WD | 650 | Fluidized Bed | NPCC | Off-Peak | 21.14 | 10.57 | 1 | 1 | 8657-Ash handling system and hoppers | D1-Forced - Immediate | 650-Fluidized Bed
8657 | Ash handling system and hoppers | Pollution Control Equipment | Miscellaneous (Pollution Control Equipment) | U1 | Forced - Immediate | 2014 | Other | WD | 650 | Fluidized Bed | RFC | Winter | 1112.5 | 50 | 1 | 1 | 8657-Ash handling system and hoppers | U1-Forced - Immediate | 650-Fluidized Bed
8657 | Ash handling system and hoppers | Pollution Control Equipment | Miscellaneous (Pollution Control Equipment) | D1 | Forced - Immediate | 2014 | Coal | LI | 650 | Fluidized Bed | TRE | Off-Peak | 40 | 40 | 1 | 1 | 8657-Ash handling system and hoppers | D1-Forced - Immediate | 650-Fluidized Bed
8657 | Ash handling system and hoppers | Pollution Control Equipment | Miscellaneous (Pollution Control Equipment) | D1 | Forced - Immediate | 2014 | Coal | LI | 650 | Fluidized Bed | TRE | Off-Peak | 1142.79 | 380.93 | 1 | 1 | 8657-Ash handling system and hoppers | D1-Forced - Immediate | 650-Fluidized Bed
8657 | Ash handling system and hoppers | Pollution Control Equipment | Miscellaneous (Pollution Control Equipment) | D1 | Forced - Immediate | 2014 | Coal | LI | 650 | Fluidized Bed | TRE | Off-Peak | 8 | 8 | 1 | 1 | 8657-Ash handling system and hoppers | D1-Forced - Immediate | 650-Fluidized Bed
8657 | Ash handling system and hoppers | Pollution Control Equipment | Miscellaneous (Pollution Control Equipment) | D1 | Forced - Immediate | 2014 | Gas | GG | 650 | Fluidized Bed | SERC | Off-Peak | 2982.8999 | 109.8 | 1 | 1 | 8657-Ash handling system and hoppers | D1-Forced - Immediate | 650-Fluidized Bed
8657 | Ash handling system and hoppers | Pollution Control Equipment | Miscellaneous (Pollution Control Equipment) | D1 | Forced - Immediate | 2014 | Coal | OS | 650 | Fluidized Bed | SERC | Winter | 52.5 | 9 | 1 | 1 | 8657-Ash handling system and hoppers | D1-Forced - Immediate | 650-Fluidized Bed
8657 | Ash handling system and hoppers | Pollution Control Equipment | Miscellaneous (Pollution Control Equipment) | U1 | Forced - Immediate | 2014 | Coal | CC | 810 | Multi-boiler/Multi-turbine | MRO | Off-Peak | 52875.8999 | 189 | 1 | 1 | 8657-Ash handling system and hoppers | U1-Forced - Immediate | 810-Multi-boiler/Multi-turbine
8657 | Ash handling system and hoppers | Pollution Control Equipment | Miscellaneous (Pollution Control Equipment) | D1 | Forced - Immediate | 2014 | Coal | CC | 810 | Multi-boiler/Multi-turbine | MRO | Summer | 12.5 | 25 | 1 | 1 | 8657-Ash handling system and hoppers | D1-Forced - Immediate | 810-Multi-boiler/Multi-turbine
8658 | Slurry system from precipitators | Pollution Control Equipment | Miscellaneous (Pollution Control Equipment) | D1 | Forced - Immediate | 2014 | Coal | CC | 100 | Fossil-Steam | RFC | Off-Peak | 53.1666 | 110 | 1 | 1 | 8658-Slurry system from precipitators | D1-Forced - Immediate | 100-Fossil-Steam
8658 | Slurry system from precipitators | Pollution Control Equipment | Miscellaneous (Pollution Control Equipment) | D1 | Forced - Immediate | 2014 | Coal | CC | 100 | Fossil-Steam | RFC | Summer | 709.3333 | 70 | 1 | 1 | 8658-Slurry system from precipitators | D1-Forced - Immediate | 100-Fossil-Steam
8658 | Slurry system from precipitators | Pollution Control Equipment | Miscellaneous (Pollution Control Equipment) | D1 | Forced - Immediate | 2014 | Coal | CC | 100 | Fossil-Steam | RFC | Off-Peak | 50 | 100 | 1 | 1 | 8658-Slurry system from precipitators | D1-Forced - Immediate | 100-Fossil-Steam
8658 | Slurry system from precipitators | Pollution Control Equipment | Miscellaneous (Pollution Control Equipment) | D1 | Forced - Immediate | 2014 | Coal | CC | 100 | Fossil-Steam | RFC | Winter | 93.3332 | 200 | 1 | 1 | 8658-Slurry system from precipitators | D1-Forced - Immediate | 100-Fossil-Steam
8658 | Slurry system from precipitators | Pollution Control Equipment | Miscellaneous (Pollution Control Equipment) | D1 | Forced - Immediate | 2014 | Coal | CC | 100 | Fossil-Steam | RFC | Off-Peak | 80 | 100 | 1 | 1 | 8658-Slurry system from precipitators | D1-Forced - Immediate | 100-Fossil-Steam
8658 | Slurry system from precipitators | Pollution Control Equipment | Miscellaneous (Pollution Control Equipment) | D1 | Forced - Immediate | 2014 | Coal | CC | 100 | Fossil-Steam | RFC | Winter | 2623.6664 | 340 | 1 | 1 | 8658-Slurry system from precipitators | D1-Forced - Immediate | 100-Fossil-Steam
8670 | Emission monitors (other than CEMS) A | Pollution Control Equipment | Miscellaneous (Pollution Control Equipment) | D1 | Forced - Immediate | 2014 | Coal | CC | 100 | Fossil-Steam | MRO | Off-Peak | 84.5 | 78 | 1 | 1 | 8670-Emission monitors (other than CEMS) A | D1-Forced - Immediate | 100-Fossil-Steam
8670 | Emission monitors (other than CEMS) A | Pollution Control Equipment | Miscellaneous (Pollution Control Equipment) | D1 | Forced - Immediate | 2014 | Coal | CC | 100 | Fossil-Steam | SERC | Summer | 88 | 80 | 1 | 1 | 8670-Emission monitors (other than CEMS) A | D1-Forced - Immediate | 100-Fossil-Steam
8670 | Emission monitors (other than CEMS) A | Pollution Control Equipment | Miscellaneous (Pollution Control Equipment) | D2 | Forced - Delayed | 2014 | Coal | CC | 100 | Fossil-Steam | MRO | Off-Peak | 640 | 128 | 1 | 1 | 8670-Emission monitors (other than CEMS) A | D2-Forced - Delayed | 100-Fossil-Steam
8670 | Emission monitors (other than CEMS) A | Pollution Control Equipment | Miscellaneous (Pollution Control Equipment) | D2 | Forced - Delayed | 2014 | Coal | CC | 100 | Fossil-Steam | MRO | Off-Peak | 1363.8332 | 245 | 1 | 1 | 8670-Emission monitors (other than CEMS) A | D2-Forced - Delayed | 100-Fossil-Steam
8670 | Emission monitors (other than CEMS) A | Pollution Control Equipment | Miscellaneous (Pollution Control Equipment) | D1 | Forced - Immediate | 2014 | Coal | CC | 100 | Fossil-Steam | MRO | Off-Peak | 237.9 | 78 | 1 | 1 | 8670-Emission monitors (other than CEMS) A | D1-Forced - Immediate | 100-Fossil-Steam
8670 | Emission monitors (other than CEMS) A | Pollution Control Equipment | Miscellaneous (Pollution Control Equipment) | D1 | Forced - Immediate | 2014 | Coal | CC | 100 | Fossil-Steam | MRO | Winter | 656 | 328 | 1 | 1 | 8670-Emission monitors (other than CEMS) A | D1-Forced - Immediate | 100-Fossil-Steam
8670 | Emission monitors (other than CEMS) A | Pollution Control Equipment | Miscellaneous (Pollution Control Equipment) | D1 | Forced - Immediate | 2014 | Coal | CC | 100 | Fossil-Steam | MRO | Winter | 929.3332 | 328 | 1 | 1 | 8670-Emission monitors (other than CEMS) A | D1-Forced - Immediate | 100-Fossil-Steam
8670 | Emission monitors (other than CEMS) A | Pollution Control Equipment | Miscellaneous (Pollution Control Equipment) | D1 | Forced - Immediate | 2014 | Coal | CC | 100 | Fossil-Steam | MRO | Off-Peak | 182.4 | 152 | 1 | 1 | 8670-Emission monitors (other than CEMS) A | D1-Forced - Immediate | 100-Fossil-Steam
8670 | Emission monitors (other than CEMS) A | Pollution Control Equipment | Miscellaneous (Pollution Control Equipment) | D1 | Forced - Immediate | 2014 | Coal | CC | 100 | Fossil-Steam | MRO | Off-Peak | 698.6833 | 103 | 1 | 1 | 8670-Emission monitors (other than CEMS) A | D1-Forced - Immediate | 100-Fossil-Steam
8670 | Emission monitors (other than CEMS) A | Pollution Control Equipment | Miscellaneous (Pollution Control Equipment) | D1 | Forced - Immediate | 2014 | Coal | CC | 100 | Fossil-Steam | MRO | Off-Peak | 1153.2 | 248 | 1 | 1 | 8670-Emission monitors (other than CEMS) A | D1-Forced - Immediate | 100-Fossil-Steam
8670 | Emission monitors (other than CEMS) A | Pollution Control Equipment | Miscellaneous (Pollution Control Equipment) | D1 | Forced - Immediate | 2014 | Coal | CC | 100 | Fossil-Steam | MRO | Off-Peak | 2624 | 328 | 1 | 1 | 8670-Emission monitors (other than CEMS) A | D1-Forced - Immediate | 100-Fossil-Steam
8670 | Emission monitors (other than CEMS) A | Pollution Control Equipment | Miscellaneous (Pollution Control Equipment) | D2 | Forced - Delayed | 2014 | Coal | CC | 100 | Fossil-Steam | MRO | Off-Peak | 2784 | 348 | 1 | 1 | 8670-Emission monitors (other than CEMS) A | D2-Forced - Delayed | 100-Fossil-Steam
8670 | Emission monitors (other than CEMS) A | Pollution Control Equipment | Miscellaneous (Pollution Control Equipment) | D1 | Forced - Immediate | 2014 | Coal | CC | 100 | Fossil-Steam | MRO | Off-Peak | 1120 | 128 | 1 | 1 | 8670-Emission monitors (other than CEMS) A | D1-Forced - Immediate | 100-Fossil-Steam
8670 | Emission monitors (other than CEMS) A | Pollution Control Equipment | Miscellaneous (Pollution Control Equipment) | D1 | Forced - Immediate | 2014 | Coal | CC | 100 | Fossil-Steam | MRO | Off-Peak | 2088 | 348 | 1 | 1 | 8670-Emission monitors (other than CEMS) A | D1-Forced - Immediate | 100-Fossil-Steam
8670 | Emission monitors (other than CEMS) A | Pollution Control Equipment | Miscellaneous (Pollution Control Equipment) | D1 | Forced - Immediate | 2014 | Coal | CC | 100 | Fossil-Steam | WECC | Off-Peak | 2149.3332 | 520 | 1 | 1 | 8670-Emission monitors (other than CEMS) A | D1-Forced - Immediate | 100-Fossil-Steam
8670 | Emission monitors (other than CEMS) A | Pollution Control Equipment | Miscellaneous (Pollution Control Equipment) | D1 | Forced - Immediate | 2014 | Coal | CC | 100 | Fossil-Steam | MRO | Winter | 356 | 178 | 1 | 1 | 8670-Emission monitors (other than CEMS) A | D1-Forced - Immediate | 100-Fossil-Steam
8670 | Emission monitors (other than CEMS) A | Pollution Control Equipment | Miscellaneous (Pollution Control Equipment) | D1 | Forced - Immediate | 2014 | Coal | CC | 100 | Fossil-Steam | MRO | Winter | 694.4 | 248 | 1 | 1 | 8670-Emission monitors (other than CEMS) A | D1-Forced - Immediate | 100-Fossil-Steam
8670 | Emission monitors (other than CEMS) A | Pollution Control Equipment | Miscellaneous (Pollution Control Equipment) | D1 | Forced - Immediate | 2014 | Coal | CC | 100 | Fossil-Steam | MRO | Off-Peak | 1227.3999 | 228 | 1 | 1 | 8670-Emission monitors (other than CEMS) A | D1-Forced - Immediate | 100-Fossil-Steam
8670 | Emission monitors (other than CEMS) A | Pollution Control Equipment | Miscellaneous (Pollution Control Equipment) | D1 | Forced - Immediate | 2014 | Coal | CC | 100 | Fossil-Steam | MRO | Off-Peak | 9.0999 | 78 | 1 | 1 | 8670-Emission monitors (other than CEMS) A | D1-Forced - Immediate | 100-Fossil-Steam
8670 | Emission monitors (other than CEMS) A | Pollution Control Equipment | Miscellaneous (Pollution Control Equipment) | D1 | Forced - Immediate | 2014 | Coal | CC | 100 | Fossil-Steam | MRO | Off-Peak | 9.7166 | 53 | 1 | 1 | 8670-Emission monitors (other than CEMS) A | D1-Forced - Immediate | 100-Fossil-Steam
8670 | Emission monitors (other than CEMS) A | Pollution Control Equipment | Miscellaneous (Pollution Control Equipment) | D1 | Forced - Immediate | 2014 | Coal | CC | 100 | Fossil-Steam | WECC | Off-Peak | 10.5 | 30 | 1 | 1 | 8670-Emission monitors (other than CEMS) A | D1-Forced - Immediate | 100-Fossil-Steam
8670 | Emission monitors (other than CEMS) A | Pollution Control Equipment | Miscellaneous (Pollution Control Equipment) | D1 | Forced - Immediate | 2014 | Coal | CC | 100 | Fossil-Steam | MRO | Off-Peak | 161.6 | 48 | 1 | 1 | 8670-Emission monitors (other than CEMS) A | D1-Forced - Immediate | 100-Fossil-Steam
8670 | Emission monitors (other than CEMS) A | Pollution Control Equipment | Miscellaneous (Pollution Control Equipment) | D1 | Forced - Immediate | 2014 | Coal | CC | 100 | Fossil-Steam | MRO | Off-Peak | 171 | 108 | 1 | 1 | 8670-Emission monitors (other than CEMS) A | D1-Forced - Immediate | 100-Fossil-Steam
8670 | Emission monitors (other than CEMS) A | Pollution Control Equipment | Miscellaneous (Pollution Control Equipment) | D1 | Forced - Immediate | 2014 | Coal | CC | 100 | Fossil-Steam | MRO | Off-Peak | 475.7332 | 128 | 1 | 1 | 8670-Emission monitors (other than CEMS) A | D1-Forced - Immediate | 100-Fossil-Steam
8670 | Emission monitors (other than CEMS) A | Pollution Control Equipment | Miscellaneous (Pollution Control Equipment) | D1 | Forced - Immediate | 2014 | Coal | CC | 100 | Fossil-Steam | MRO | Winter | 2088 | 348 | 1 | 1 | 8670-Emission monitors (other than CEMS) A | D1-Forced - Immediate | 100-Fossil-Steam
8670 | Emission monitors (other than CEMS) A | Pollution Control Equipment | Miscellaneous (Pollution Control Equipment) | D1 | Forced - Immediate | 2014 | Coal | CC | 100 | Fossil-Steam | RFC | Off-Peak | 483.3833 | 97 | 1 | 1 | 8670-Emission monitors (other than CEMS) A | D1-Forced - Immediate | 100-Fossil-Steam
8670 | Emission monitors (other than CEMS) A | Pollution Control Equipment | Miscellaneous (Pollution Control Equipment) | D1 | Forced - Immediate | 2014 | Coal | CC | 100 | Fossil-Steam | MRO | Summer | 983.4666 | 128 | 1 | 1 | 8670-Emission monitors (other than CEMS) A | D1-Forced - Immediate | 100-Fossil-Steam
8670 | Emission monitors (other than CEMS) A | Pollution Control Equipment | Miscellaneous (Pollution Control Equipment) | U1 | Forced - Immediate | 2014 | Gas | GG | 300 | Gas Turbine/Jet Engine (Simple Cycle Operation) | RFC | Summer | 84 | 72 | 1 | 1 | 8670-Emission monitors (other than CEMS) A | U1-Forced - Immediate | 300-Gas Turbine/Jet Engine (Simple Cycle Operation)
8670 | Emission monitors (other than CEMS) A | Pollution Control Equipment | Miscellaneous (Pollution Control Equipment) | U1 | Forced - Immediate | 2014 | Gas | GG | 300 | Gas Turbine/Jet Engine (Simple Cycle Operation) | WECC | Off-Peak | 189.9975 | 48.51 | 1 | 1 | 8670-Emission monitors (other than CEMS) A | U1-Forced - Immediate | 300-Gas Turbine/Jet Engine (Simple Cycle Operation)
8670 | Emission monitors (other than CEMS) A | Pollution Control Equipment | Miscellaneous (Pollution Control Equipment) | U1 | Forced - Immediate | 2014 | Gas | GG | 300 | Gas Turbine/Jet Engine (Simple Cycle Operation) | WECC | Off-Peak | 129.0815 | 48.71 | 1 | 1 | 8670-Emission monitors (other than CEMS) A | U1-Forced - Immediate | 300-Gas Turbine/Jet Engine (Simple Cycle Operation)
8670 | Emission monitors (other than CEMS) A | Pollution Control Equipment | Miscellaneous (Pollution Control Equipment) | U1 | Forced - Immediate | 2014 | Gas | GG | 300 | Gas Turbine/Jet Engine (Simple Cycle Operation) | WECC | Summer | 103.9166 | 43 | 1 | 1 | 8670-Emission monitors (other than CEMS) A | U1-Forced - Immediate | 300-Gas Turbine/Jet Engine (Simple Cycle Operation)
8670 | Emission monitors (other than CEMS) A | Pollution Control Equipment | Miscellaneous (Pollution Control Equipment) | D1 | Forced - Immediate | 2014 | Gas | GG | 850 | Combined Cycle Block | RFC | Winter | 10794.4 | 103 | 1 | 1 | 8670-Emission monitors (other than CEMS) A | D1-Forced - Immediate | 850-Combined Cycle Block
8670 | Emission monitors (other than CEMS) A | Pollution Control Equipment | Miscellaneous (Pollution Control Equipment) | U1 | Forced - Immediate | 2014 | Gas | GG | 850 | Combined Cycle Block | NPCC | Summer | 3286.6641 | 251.21 | 1 | 1 | 8670-Emission monitors (other than CEMS) A | U1-Forced - Immediate | 850-Combined Cycle Block
8670 | Emission monitors (other than CEMS) A | Pollution Control Equipment | Miscellaneous (Pollution Control Equipment) | U1 | Forced - Immediate | 2014 | Gas | GG | 860 | Co-generator Block | WECC | Summer | 44.7 | 74.5 | 1 | 1 | 8670-Emission monitors (other than CEMS) A | U1-Forced - Immediate | 860-Co-generator Block
8699 | Other miscellaneous pollution control equipment problems | Pollution Control Equipment | Miscellaneous (Pollution Control Equipment) | D1 | Forced - Immediate | 2014 | Coal | CC | 100 | Fossil-Steam | RFC | Off-Peak | 91.6667 | 20 | 1 | 1 | 8699-Other miscellaneous pollution control equipment problems | D1-Forced - Immediate | 100-Fossil-Steam
8699 | Other miscellaneous pollution control equipment problems | Pollution Control Equipment | Miscellaneous (Pollution Control Equipment) | D1 | Forced - Immediate | 2014 | Coal | CC | 100 | Fossil-Steam | RFC | Off-Peak | 1207.2499 | 165 | 1 | 1 | 8699-Other miscellaneous pollution control equipment problems | D1-Forced - Immediate | 100-Fossil-Steam
8699 | Other miscellaneous pollution control equipment problems | Pollution Control Equipment | Miscellaneous (Pollution Control Equipment) | D1 | Forced - Immediate | 2014 | Coal | CC | 100 | Fossil-Steam | RFC | Off-Peak | 1807.85 | 173 | 1 | 1 | 8699-Other miscellaneous pollution control equipment problems | D1-Forced - Immediate | 100-Fossil-Steam
8699 | Other miscellaneous pollution control equipment problems | Pollution Control Equipment | Miscellaneous (Pollution Control Equipment) | D1 | Forced - Immediate | 2014 | Coal | CC | 100 | Fossil-Steam | SERC | Summer | 43.3333 | 40 | 1 | 1 | 8699-Other miscellaneous pollution control equipment problems | D1-Forced - Immediate | 100-Fossil-Steam
8699 | Other miscellaneous pollution control equipment problems | Pollution Control Equipment | Miscellaneous (Pollution Control Equipment) | D1 | Forced - Immediate | 2014 | Coal | CC | 100 | Fossil-Steam | WECC | Winter | 1.3667 | 1 | 1 | 1 | 8699-Other miscellaneous pollution control equipment problems | D1-Forced - Immediate | 100-Fossil-Steam
8699 | Other miscellaneous pollution control equipment problems | Pollution Control Equipment | Miscellaneous (Pollution Control Equipment) | D1 | Forced - Immediate | 2014 | Coal | CC | 100 | Fossil-Steam | WECC | Winter | 12.6097 | 3.62 | 1 | 1 | 8699-Other miscellaneous pollution control equipment problems | D1-Forced - Immediate | 100-Fossil-Steam
8699 | Other miscellaneous pollution control equipment problems | Pollution Control Equipment | Miscellaneous (Pollution Control Equipment) | D1 | Forced - Immediate | 2014 | Coal | CC | 100 | Fossil-Steam | WECC | Winter | 14 | 42 | 1 | 1 | 8699-Other miscellaneous pollution control equipment problems | D1-Forced - Immediate | 100-Fossil-Steam
8699 | Other miscellaneous pollution control equipment problems | Pollution Control Equipment | Miscellaneous (Pollution Control Equipment) | D1 | Forced - Immediate | 2014 | Coal | CC | 100 | Fossil-Steam | WECC | Winter | 26 | 24 | 1 | 1 | 8699-Other miscellaneous pollution control equipment problems | D1-Forced - Immediate | 100-Fossil-Steam
8699 | Other miscellaneous pollution control equipment problems | Pollution Control Equipment | Miscellaneous (Pollution Control Equipment) | D1 | Forced - Immediate | 2014 | Coal | CC | 100 | Fossil-Steam | RFC | Winter | 105 | 60 | 1 | 1 | 8699-Other miscellaneous pollution control equipment problems | D1-Forced - Immediate | 100-Fossil-Steam
8699 | Other miscellaneous pollution control equipment problems | Pollution Control Equipment | Miscellaneous (Pollution Control Equipment) | D1 | Forced - Immediate | 2014 | Coal | LI | 100 | Fossil-Steam | TRE | Summer | 57.6958 | 15.25 | 1 | 1 | 8699-Other miscellaneous pollution control equipment problems | D1-Forced - Immediate | 100-Fossil-Steam
8699 | Other miscellaneous pollution control equipment problems | Pollution Control Equipment | Miscellaneous (Pollution Control Equipment) | D1 | Forced - Immediate | 2014 | Coal | LI | 100 | Fossil-Steam | TRE | Summer | 91.1813 | 22.06 | 1 | 1 | 8699-Other miscellaneous pollution control equipment problems | D1-Forced - Immediate | 100-Fossil-Steam
8699 | Other miscellaneous pollution control equipment problems | Pollution Control Equipment | Miscellaneous (Pollution Control Equipment) | D1 | Forced - Immediate | 2014 | Coal | LI | 100 | Fossil-Steam | TRE | Summer | 101.619 | 16.13 | 1 | 1 | 8699-Other miscellaneous pollution control equipment problems | D1-Forced - Immediate | 100-Fossil-Steam
8699 | Other miscellaneous pollution control equipment problems | Pollution Control Equipment | Miscellaneous (Pollution Control Equipment) | D1 | Forced - Immediate | 2014 | Coal | LI | 100 | Fossil-Steam | TRE | Summer | 222.2873 | 30.59 | 1 | 1 | 8699-Other miscellaneous pollution control equipment problems | D1-Forced - Immediate | 100-Fossil-Steam
8699 | Other miscellaneous pollution control equipment problems | Pollution Control Equipment | Miscellaneous (Pollution Control Equipment) | D1 | Forced - Immediate | 2014 | Coal | LI | 100 | Fossil-Steam | TRE | Summer | 324.012 | 26.13 | 1 | 1 | 8699-Other miscellaneous pollution control equipment problems | D1-Forced - Immediate | 100-Fossil-Steam
8699 | Other miscellaneous pollution control equipment problems | Pollution Control Equipment | Miscellaneous (Pollution Control Equipment) | D1 | Forced - Immediate | 2014 | Coal | LI | 100 | Fossil-Steam | TRE | Summer | 547.38 | 60.82 | 1 | 1 | 8699-Other miscellaneous pollution control equipment problems | D1-Forced - Immediate | 100-Fossil-Steam
8699 | Other miscellaneous pollution control equipment problems | Pollution Control Equipment | Miscellaneous (Pollution Control Equipment) | D1 | Forced - Immediate | 2014 | Coal | LI | 100 | Fossil-Steam | TRE | Summer | 1122.9 | 74.86 | 1 | 1 | 8699-Other miscellaneous pollution control equipment problems | D1-Forced - Immediate | 100-Fossil-Steam
8699 | Other miscellaneous pollution control equipment problems | Pollution Control Equipment | Miscellaneous (Pollution Control Equipment) | D2 | Forced - Delayed | 2014 | Coal | LI | 100 | Fossil-Steam | TRE | Summer | 316.6624 | 80.85 | 1 | 1 | 8699-Other miscellaneous pollution control equipment problems | D2-Forced - Delayed | 100-Fossil-Steam
8699 | Other miscellaneous pollution control equipment problems | Pollution Control Equipment | Miscellaneous (Pollution Control Equipment) | D2 | Forced - Delayed | 2014 | Coal | LI | 100 | Fossil-Steam | TRE | Summer | 339.696 | 20.22 | 1 | 1 | 8699-Other miscellaneous pollution control equipment problems | D2-Forced - Delayed | 100-Fossil-Steam
8699 | Other miscellaneous pollution control equipment problems | Pollution Control Equipment | Miscellaneous (Pollution Control Equipment) | D2 | Forced - Delayed | 2014 | Coal | LI | 100 | Fossil-Steam | TRE | Summer | 342.2953 | 35.78 | 1 | 1 | 8699-Other miscellaneous pollution control equipment problems | D2-Forced - Delayed | 100-Fossil-Steam
8699 | Other miscellaneous pollution control equipment problems | Pollution Control Equipment | Miscellaneous (Pollution Control Equipment) | D2 | Forced - Delayed | 2014 | Coal | LI | 100 | Fossil-Steam | TRE | Summer | 357.896 | 36.52 | 1 | 1 | 8699-Other miscellaneous pollution control equipment problems | D2-Forced - Delayed | 100-Fossil-Steam
8699 | Other miscellaneous pollution control equipment problems | Pollution Control Equipment | Miscellaneous (Pollution Control Equipment) | D2 | Forced - Delayed | 2014 | Coal | LI | 100 | Fossil-Steam | TRE | Summer | 377.916 | 73.62 | 1 | 1 | 8699-Other miscellaneous pollution control equipment problems | D2-Forced - Delayed | 100-Fossil-Steam
8699 | Other miscellaneous pollution control equipment problems | Pollution Control Equipment | Miscellaneous (Pollution Control Equipment) | D2 | Forced - Delayed | 2014 | Coal | LI | 100 | Fossil-Steam | TRE | Summer | 392.1973 | 77.92 | 1 | 1 | 8699-Other miscellaneous pollution control equipment problems | D2-Forced - Delayed | 100-Fossil-Steam
8699 | Other miscellaneous pollution control equipment problems | Pollution Control Equipment | Miscellaneous (Pollution Control Equipment) | D1 | Forced - Immediate | 2014 | Coal | CC | 100 | Fossil-Steam | RFC | Off-Peak | 235 | 5 | 1 | 1 | 8699-Other miscellaneous pollution control equipment problems | D1-Forced - Immediate | 100-Fossil-Steam
8699 | Other miscellaneous pollution control equipment problems | Pollution Control Equipment | Miscellaneous (Pollution Control Equipment) | D1 | Forced - Immediate | 2014 | Coal | CC | 100 | Fossil-Steam | RFC | Off-Peak | 500 | 250 | 1 | 1 | 8699-Other miscellaneous pollution control equipment problems | D1-Forced - Immediate | 100-Fossil-Steam
8699 | Other miscellaneous pollution control equipment problems | Pollution Control Equipment | Miscellaneous (Pollution Control Equipment) | D1 | Forced - Immediate | 2014 | Coal | CC | 100 | Fossil-Steam | RFC | Off-Peak | 3439 | 181 | 1 | 1 | 8699-Other miscellaneous pollution control equipment problems | D1-Forced - Immediate | 100-Fossil-Steam
8699 | Other miscellaneous pollution control equipment problems | Pollution Control Equipment | Miscellaneous (Pollution Control Equipment) | D1 | Forced - Immediate | 2014 | Coal | CC | 100 | Fossil-Steam | SERC | Summer | 4.3333 | 10 | 1 | 1 | 8699-Other miscellaneous pollution control equipment problems | D1-Forced - Immediate | 100-Fossil-Steam
8699 | Other miscellaneous pollution control equipment problems | Pollution Control Equipment | Miscellaneous (Pollution Control Equipment) | D1 | Forced - Immediate | 2014 | Coal | CC | 100 | Fossil-Steam | WECC | Summer | 62.5333 | 67 | 1 | 1 | 8699-Other miscellaneous pollution control equipment problems | D1-Forced - Immediate | 100-Fossil-Steam
8699 | Other miscellaneous pollution control equipment problems | Pollution Control Equipment | Miscellaneous (Pollution Control Equipment) | D1 | Forced - Immediate | 2014 | Coal | CC | 100 | Fossil-Steam | WECC | Winter | 4.9 | 42 | 1 | 1 | 8699-Other miscellaneous pollution control equipment problems | D1-Forced - Immediate | 100-Fossil-Steam
8699 | Other miscellaneous pollution control equipment problems | Pollution Control Equipment | Miscellaneous (Pollution Control Equipment) | D1 | Forced - Immediate | 2014 | Coal | CC | 100 | Fossil-Steam | WECC | Winter | 188.1 | 66 | 1 | 1 | 8699-Other miscellaneous pollution control equipment problems | D1-Forced - Immediate | 100-Fossil-Steam
8699 | Other miscellaneous pollution control equipment problems | Pollution Control Equipment | Miscellaneous (Pollution Control Equipment) | D1 | Forced - Immediate | 2014 | Coal | LI | 100 | Fossil-Steam | TRE | Summer | 899.21 | 69.17 | 1 | 1 | 8699-Other miscellaneous pollution control equipment problems | D1-Forced - Immediate | 100-Fossil-Steam
8699 | Other miscellaneous pollution control equipment problems | Pollution Control Equipment | Miscellaneous (Pollution Control Equipment) | D2 | Forced - Delayed | 2014 | Coal | LI | 100 | Fossil-Steam | TRE | Summer | 109.482 | 15.42 | 1 | 1 | 8699-Other miscellaneous pollution control equipment problems | D2-Forced - Delayed | 100-Fossil-Steam
8699 | Other miscellaneous pollution control equipment problems | Pollution Control Equipment | Miscellaneous (Pollution Control Equipment) | D2 | Forced - Delayed | 2014 | Coal | LI | 100 | Fossil-Steam | TRE | Summer | 194.4423 | 19.22 | 1 | 1 | 8699-Other miscellaneous pollution control equipment problems | D2-Forced - Delayed | 100-Fossil-Steam
8699 | Other miscellaneous pollution control equipment problems | Pollution Control Equipment | Miscellaneous (Pollution Control Equipment) | D2 | Forced - Delayed | 2014 | Coal | LI | 100 | Fossil-Steam | TRE | Summer | 247.673 | 25.71 | 1 | 1 | 8699-Other miscellaneous pollution control equipment problems | D2-Forced - Delayed | 100-Fossil-Steam
8699 | Other miscellaneous pollution control equipment problems | Pollution Control Equipment | Miscellaneous (Pollution Control Equipment) | D2 | Forced - Delayed | 2014 | Coal | LI | 100 | Fossil-Steam | TRE | Summer | 538.56 | 81.6 | 1 | 1 | 8699-Other miscellaneous pollution control equipment problems | D2-Forced - Delayed | 100-Fossil-Steam
8699 | Other miscellaneous pollution control equipment problems | Pollution Control Equipment | Miscellaneous (Pollution Control Equipment) | D3 | Forced - Postponed | 2014 | Coal | CC | 100 | Fossil-Steam | MRO | Off-Peak | 57.9166 | 25 | 1 | 1 | 8699-Other miscellaneous pollution control equipment problems | D3-Forced - Postponed | 100-Fossil-Steam
8699 | Other miscellaneous pollution control equipment problems | Pollution Control Equipment | Miscellaneous (Pollution Control Equipment) | D3 | Forced - Postponed | 2014 | Gas | GG | 100 | Fossil-Steam | MRO | Off-Peak | 3567.15 | 27 | 1 | 1 | 8699-Other miscellaneous pollution control equipment problems | D3-Forced - Postponed | 100-Fossil-Steam
8699 | Other miscellaneous pollution control equipment problems | Pollution Control Equipment | Miscellaneous (Pollution Control Equipment) | D1 | Forced - Immediate | 2014 | Coal | CC | 100 | Fossil-Steam | NPCC | Off-Peak | 71.25 | 95 | 1 | 1 | 8699-Other miscellaneous pollution control equipment problems | D1-Forced - Immediate | 100-Fossil-Steam
8699 | Other miscellaneous pollution control equipment problems | Pollution Control Equipment | Miscellaneous (Pollution Control Equipment) | D1 | Forced - Immediate | 2014 | Coal | CC | 100 | Fossil-Steam | RFC | Off-Peak | 2354.8 | 116 | 1 | 1 | 8699-Other miscellaneous pollution control equipment problems | D1-Forced - Immediate | 100-Fossil-Steam
8699 | Other miscellaneous pollution control equipment problems | Pollution Control Equipment | Miscellaneous (Pollution Control Equipment) | D1 | Forced - Immediate | 2014 | Coal | CC | 100 | Fossil-Steam | RFC | Off-Peak | 5441.1999 | 183 | 1 | 1 | 8699-Other miscellaneous pollution control equipment problems | D1-Forced - Immediate | 100-Fossil-Steam
8699 | Other miscellaneous pollution control equipment problems | Pollution Control Equipment | Miscellaneous (Pollution Control Equipment) | D1 | Forced - Immediate | 2014 | Coal | CC | 100 | Fossil-Steam | SERC | Summer | 28.1667 | 10 | 1 | 1 | 8699-Other miscellaneous pollution control equipment problems | D1-Forced - Immediate | 100-Fossil-Steam
8699 | Other miscellaneous pollution control equipment problems | Pollution Control Equipment | Miscellaneous (Pollution Control Equipment) | D1 | Forced - Immediate | 2014 | Coal | CC | 100 | Fossil-Steam | SERC | Summer | 445.9167 | 5 | 1 | 1 | 8699-Other miscellaneous pollution control equipment problems | D1-Forced - Immediate | 100-Fossil-Steam
8699 | Other miscellaneous pollution control equipment problems | Pollution Control Equipment | Miscellaneous (Pollution Control Equipment) | D1 | Forced - Immediate | 2014 | Coal | CC | 100 | Fossil-Steam | WECC | Winter | 65.9333 | 86 | 1 | 1 | 8699-Other miscellaneous pollution control equipment problems | D1-Forced - Immediate | 100-Fossil-Steam
8699 | Other miscellaneous pollution control equipment problems | Pollution Control Equipment | Miscellaneous (Pollution Control Equipment) | D1 | Forced - Immediate | 2014 | Coal | LI | 100 | Fossil-Steam | TRE | Off-Peak | 45.14 | 14.64 | 1 | 1 | 8699-Other miscellaneous pollution control equipment problems | D1-Forced - Immediate | 100-Fossil-Steam
8699 | Other miscellaneous pollution control equipment problems | Pollution Control Equipment | Miscellaneous (Pollution Control Equipment) | D1 | Forced - Immediate | 2014 | Coal | LI | 100 | Fossil-Steam | TRE | Summer | 130.8916 | 56.5 | 1 | 1 | 8699-Other miscellaneous pollution control equipment problems | D1-Forced - Immediate | 100-Fossil-Steam
8699 | Other miscellaneous pollution control equipment problems | Pollution Control Equipment | Miscellaneous (Pollution Control Equipment) | D1 | Forced - Immediate | 2014 | Coal | LI | 100 | Fossil-Steam | TRE | Summer | 217.467 | 19.86 | 1 | 1 | 8699-Other miscellaneous pollution control equipment problems | D1-Forced - Immediate | 100-Fossil-Steam
8699 | Other miscellaneous pollution control equipment problems | Pollution Control Equipment | Miscellaneous (Pollution Control Equipment) | D1 | Forced - Immediate | 2014 | Coal | LI | 100 | Fossil-Steam | TRE | Summer | 234.2347 | 23.74 | 1 | 1 | 8699-Other miscellaneous pollution control equipment problems | D1-Forced - Immediate | 100-Fossil-Steam
8699 | Other miscellaneous pollution control equipment problems | Pollution Control Equipment | Miscellaneous (Pollution Control Equipment) | D1 | Forced - Immediate | 2014 | Coal | LI | 100 | Fossil-Steam | TRE | Summer | 272.15 | 54.43 | 1 | 1 | 8699-Other miscellaneous pollution control equipment problems | D1-Forced - Immediate | 100-Fossil-Steam
8699 | Other miscellaneous pollution control equipment problems | Pollution Control Equipment | Miscellaneous (Pollution Control Equipment) | D1 | Forced - Immediate | 2014 | Gas | GG | 100 | Fossil-Steam | MRO | Off-Peak | 2646 | 27 | 1 | 1 | 8699-Other miscellaneous pollution control equipment problems | D1-Forced - Immediate | 100-Fossil-Steam
8699 | Other miscellaneous pollution control equipment problems | Pollution Control Equipment | Miscellaneous (Pollution Control Equipment) | D2 | Forced - Delayed | 2014 | Coal | LI | 100 | Fossil-Steam | TRE | Summer | 121.72 | 21.48 | 1 | 1 | 8699-Other miscellaneous pollution control equipment problems | D2-Forced - Delayed | 100-Fossil-Steam
8699 | Other miscellaneous pollution control equipment problems | Pollution Control Equipment | Miscellaneous (Pollution Control Equipment) | D2 | Forced - Delayed | 2014 | Coal | LI | 100 | Fossil-Steam | TRE | Summer | 226.412 | 21.16 | 1 | 1 | 8699-Other miscellaneous pollution control equipment problems | D2-Forced - Delayed | 100-Fossil-Steam
8699 | Other miscellaneous pollution control equipment problems | Pollution Control Equipment | Miscellaneous (Pollution Control Equipment) | D2 | Forced - Delayed | 2014 | Coal | LI | 100 | Fossil-Steam | TRE | Summer | 265.2325 | 81.61 | 1 | 1 | 8699-Other miscellaneous pollution control equipment problems | D2-Forced - Delayed | 100-Fossil-Steam
8699 | Other miscellaneous pollution control equipment problems | Pollution Control Equipment | Miscellaneous (Pollution Control Equipment) | D2 | Forced - Delayed | 2014 | Coal | LI | 100 | Fossil-Steam | TRE | Summer | 276.49 | 25.72 | 1 | 1 | 8699-Other miscellaneous pollution control equipment problems | D2-Forced - Delayed | 100-Fossil-Steam
8699 | Other miscellaneous pollution control equipment problems | Pollution Control Equipment | Miscellaneous (Pollution Control Equipment) | D2 | Forced - Delayed | 2014 | Coal | LI | 100 | Fossil-Steam | TRE | Summer | 670.752 | 87.68 | 1 | 1 | 8699-Other miscellaneous pollution control equipment problems | D2-Forced - Delayed | 100-Fossil-Steam
8699 | Other miscellaneous pollution control equipment problems | Pollution Control Equipment | Miscellaneous (Pollution Control Equipment) | D1 | Forced - Immediate | 2014 | Coal | CC | 100 | Fossil-Steam | MRO | Off-Peak | 162 | 18 | 1 | 1 | 8699-Other miscellaneous pollution control equipment problems | D1-Forced - Immediate | 100-Fossil-Steam
8699 | Other miscellaneous pollution control equipment problems | Pollution Control Equipment | Miscellaneous (Pollution Control Equipment) | D1 | Forced - Immediate | 2014 | Coal | CC | 100 | Fossil-Steam | WECC | Off-Peak | 340.75 | 15 | 1 | 1 | 8699-Other miscellaneous pollution control equipment problems | D1-Forced - Immediate | 100-Fossil-Steam
8699 | Other miscellaneous pollution control equipment problems | Pollution Control Equipment | Miscellaneous (Pollution Control Equipment) | D1 | Forced - Immediate | 2014 | Coal | CC | 100 | Fossil-Steam | RFC | Off-Peak | 593.0666 | 128 | 1 | 1 | 8699-Other miscellaneous pollution control equipment problems | D1-Forced - Immediate | 100-Fossil-Steam
8699 | Other miscellaneous pollution control equipment problems | Pollution Control Equipment | Miscellaneous (Pollution Control Equipment) | D1 | Forced - Immediate | 2014 | Coal | CC | 100 | Fossil-Steam | RFC | Off-Peak | 1770.2999 | 189 | 1 | 1 | 8699-Other miscellaneous pollution control equipment problems | D1-Forced - Immediate | 100-Fossil-Steam
8699 | Other miscellaneous pollution control equipment problems | Pollution Control Equipment | Miscellaneous (Pollution Control Equipment) | D1 | Forced - Immediate | 2014 | Coal | CC | 100 | Fossil-Steam | WECC | Summer | 158.1 | 102 | 1 | 1 | 8699-Other miscellaneous pollution control equipment problems | D1-Forced - Immediate | 100-Fossil-Steam
8699 | Other miscellaneous pollution control equipment problems | Pollution Control Equipment | Miscellaneous (Pollution Control Equipment) | D1 | Forced - Immediate | 2014 | Coal | CC | 100 | Fossil-Steam | WECC | Winter | 17.5 | 42 | 1 | 1 | 8699-Other miscellaneous pollution control equipment problems | D1-Forced - Immediate | 100-Fossil-Steam
8699 | Other miscellaneous pollution control equipment problems | Pollution Control Equipment | Miscellaneous (Pollution Control Equipment) | D1 | Forced - Immediate | 2014 | Coal | CC | 100 | Fossil-Steam | WECC | Winter | 26 | 3 | 1 | 1 | 8699-Other miscellaneous pollution control equipment problems | D1-Forced - Immediate | 100-Fossil-Steam
8699 | Other miscellaneous pollution control equipment problems | Pollution Control Equipment | Miscellaneous (Pollution Control Equipment) | D1 | Forced - Immediate | 2014 | Coal | LI | 100 | Fossil-Steam | TRE | Off-Peak | 114.9866 | 24.64 | 1 | 1 | 8699-Other miscellaneous pollution control equipment problems | D1-Forced - Immediate | 100-Fossil-Steam
8699 | Other miscellaneous pollution control equipment problems | Pollution Control Equipment | Miscellaneous (Pollution Control Equipment) | D1 | Forced - Immediate | 2014 | Coal | LI | 100 | Fossil-Steam | TRE | Summer | 45.05 | 45.05 | 1 | 1 | 8699-Other miscellaneous pollution control equipment problems | D1-Forced - Immediate | 100-Fossil-Steam
8699 | Other miscellaneous pollution control equipment problems | Pollution Control Equipment | Miscellaneous (Pollution Control Equipment) | D1 | Forced - Immediate | 2014 | Coal | LI | 100 | Fossil-Steam | TRE | Summer | 58.75 | 23.5 | 1 | 1 | 8699-Other miscellaneous pollution control equipment problems | D1-Forced - Immediate | 100-Fossil-Steam
8699 | Other miscellaneous pollution control equipment problems | Pollution Control Equipment | Miscellaneous (Pollution Control Equipment) | D1 | Forced - Immediate | 2014 | Coal | LI | 100 | Fossil-Steam | TRE | Summer | 181.6833 | 19.82 | 1 | 1 | 8699-Other miscellaneous pollution control equipment problems | D1-Forced - Immediate | 100-Fossil-Steam
8699 | Other miscellaneous pollution control equipment problems | Pollution Control Equipment | Miscellaneous (Pollution Control Equipment) | D1 | Forced - Immediate | 2014 | Coal | LI | 100 | Fossil-Steam | TRE | Summer | 319.806 | 29.34 | 1 | 1 | 8699-Other miscellaneous pollution control equipment problems | D1-Forced - Immediate | 100-Fossil-Steam
8699 | Other miscellaneous pollution control equipment problems | Pollution Control Equipment | Miscellaneous (Pollution Control Equipment) | D1 | Forced - Immediate | 2014 | Coal | LI | 100 | Fossil-Steam | TRE | Summer | 388.68 | 64.78 | 1 | 1 | 8699-Other miscellaneous pollution control equipment problems | D1-Forced - Immediate | 100-Fossil-Steam
8699 | Other miscellaneous pollution control equipment problems | Pollution Control Equipment | Miscellaneous (Pollution Control Equipment) | D1 | Forced - Immediate | 2014 | Coal | LI | 100 | Fossil-Steam | TRE | Summer | 2493.7525 | 59.97 | 1 | 1 | 8699-Other miscellaneous pollution control equipment problems | D1-Forced - Immediate | 100-Fossil-Steam
8699 | Other miscellaneous pollution control equipment problems | Pollution Control Equipment | Miscellaneous (Pollution Control Equipment) | D2 | Forced - Delayed | 2014 | Coal | LI | 100 | Fossil-Steam | TRE | Summer | 202.4766 | 26.41 | 1 | 1 | 8699-Other miscellaneous pollution control equipment problems | D2-Forced - Delayed | 100-Fossil-Steam
8699 | Other miscellaneous pollution control equipment problems | Pollution Control Equipment | Miscellaneous (Pollution Control Equipment) | D2 | Forced - Delayed | 2014 | Coal | LI | 100 | Fossil-Steam | TRE | Summer | 250.4199 | 79.08 | 1 | 1 | 8699-Other miscellaneous pollution control equipment problems | D2-Forced - Delayed | 100-Fossil-Steam
8699 | Other miscellaneous pollution control equipment problems | Pollution Control Equipment | Miscellaneous (Pollution Control Equipment) | D1 | Forced - Immediate | 2014 | Coal | CC | 100 | Fossil-Steam | SERC | Off-Peak | 606.5 | 30 | 1 | 1 | 8699-Other miscellaneous pollution control equipment problems | D1-Forced - Immediate | 100-Fossil-Steam
8699 | Other miscellaneous pollution control equipment problems | Pollution Control Equipment | Miscellaneous (Pollution Control Equipment) | D1 | Forced - Immediate | 2014 | Coal | CC | 100 | Fossil-Steam | RFC | Off-Peak | 1713.2333 | 103 | 1 | 1 | 8699-Other miscellaneous pollution control equipment problems | D1-Forced - Immediate | 100-Fossil-Steam
8699 | Other miscellaneous pollution control equipment problems | Pollution Control Equipment | Miscellaneous (Pollution Control Equipment) | D1 | Forced - Immediate | 2014 | Coal | CC | 100 | Fossil-Steam | RFC | Off-Peak | 5473.5 | 178 | 1 | 1 | 8699-Other miscellaneous pollution control equipment problems | D1-Forced - Immediate | 100-Fossil-Steam
8699 | Other miscellaneous pollution control equipment problems | Pollution Control Equipment | Miscellaneous (Pollution Control Equipment) | D1 | Forced - Immediate | 2014 | Coal | CC | 100 | Fossil-Steam | SERC | Summer | 2.6667 | 5 | 1 | 1 | 8699-Other miscellaneous pollution control equipment problems | D1-Forced - Immediate | 100-Fossil-Steam
8699 | Other miscellaneous pollution control equipment problems | Pollution Control Equipment | Miscellaneous (Pollution Control Equipment) | D1 | Forced - Immediate | 2014 | Coal | CC | 100 | Fossil-Steam | WECC | Winter | 5.55 | 3 | 1 | 1 | 8699-Other miscellaneous pollution control equipment problems | D1-Forced - Immediate | 100-Fossil-Steam
8699 | Other miscellaneous pollution control equipment problems | Pollution Control Equipment | Miscellaneous (Pollution Control Equipment) | D1 | Forced - Immediate | 2014 | Coal | CC | 100 | Fossil-Steam | WECC | Winter | 81.4333 | 14 | 1 | 1 | 8699-Other miscellaneous pollution control equipment problems | D1-Forced - Immediate | 100-Fossil-Steam
8699 | Other miscellaneous pollution control equipment problems | Pollution Control Equipment | Miscellaneous (Pollution Control Equipment) | D1 | Forced - Immediate | 2014 | Coal | CC | 100 | Fossil-Steam | WECC | Winter | 198.9 | 54 | 1 | 1 | 8699-Other miscellaneous pollution control equipment problems | D1-Forced - Immediate | 100-Fossil-Steam
8699 | Other miscellaneous pollution control equipment problems | Pollution Control Equipment | Miscellaneous (Pollution Control Equipment) | D1 | Forced - Immediate | 2014 | Coal | LI | 100 | Fossil-Steam | TRE | Off-Peak | 103.9035 | 18.39 | 1 | 1 | 8699-Other miscellaneous pollution control equipment problems | D1-Forced - Immediate | 100-Fossil-Steam
8699 | Other miscellaneous pollution control equipment problems | Pollution Control Equipment | Miscellaneous (Pollution Control Equipment) | D1 | Forced - Immediate | 2014 | Coal | LI | 100 | Fossil-Steam | TRE | Summer | 221.4 | 55.35 | 1 | 1 | 8699-Other miscellaneous pollution control equipment problems | D1-Forced - Immediate | 100-Fossil-Steam
8699 | Other miscellaneous pollution control equipment problems | Pollution Control Equipment | Miscellaneous (Pollution Control Equipment) | D1 | Forced - Immediate | 2014 | Coal | LI | 100 | Fossil-Steam | TRE | Summer | 292.68 | 48.78 | 1 | 1 | 8699-Other miscellaneous pollution control equipment problems | D1-Forced - Immediate | 100-Fossil-Steam
8699 | Other miscellaneous pollution control equipment problems | Pollution Control Equipment | Miscellaneous (Pollution Control Equipment) | D1 | Forced - Immediate | 2014 | Coal | LI | 100 | Fossil-Steam | TRE | Summer | 443.73 | 63.39 | 1 | 1 | 8699-Other miscellaneous pollution control equipment problems | D1-Forced - Immediate | 100-Fossil-Steam
8699 | Other miscellaneous pollution control equipment problems | Pollution Control Equipment | Miscellaneous (Pollution Control Equipment) | D1 | Forced - Immediate | 2014 | Gas | GG | 100 | Fossil-Steam | MRO | Off-Peak | 0.44998 | 27 | 1 | 1 | 8699-Other miscellaneous pollution control equipment problems | D1-Forced - Immediate | 100-Fossil-Steam
8699 | Other miscellaneous pollution control equipment problems | Pollution Control Equipment | Miscellaneous (Pollution Control Equipment) | D1 | Forced - Immediate | 2014 | Oil | DI | 100 | Fossil-Steam | SERC | Winter | 292.7167 | 13 | 1 | 1 | 8699-Other miscellaneous pollution control equipment problems | D1-Forced - Immediate | 100-Fossil-Steam
8699 | Other miscellaneous pollution control equipment problems | Pollution Control Equipment | Miscellaneous (Pollution Control Equipment) | D2 | Forced - Delayed | 2014 | Coal | LI | 100 | Fossil-Steam | TRE | Summer | 44.8526 | 70.82 | 1 | 1 | 8699-Other miscellaneous pollution control equipment problems | D2-Forced - Delayed | 100-Fossil-Steam
8699 | Other miscellaneous pollution control equipment problems | Pollution Control Equipment | Miscellaneous (Pollution Control Equipment) | D2 | Forced - Delayed | 2014 | Coal | LI | 100 | Fossil-Steam | TRE | Summer | 176.5326 | 26.68 | 1 | 1 | 8699-Other miscellaneous pollution control equipment problems | D2-Forced - Delayed | 100-Fossil-Steam
8699 | Other miscellaneous pollution control equipment problems | Pollution Control Equipment | Miscellaneous (Pollution Control Equipment) | D2 | Forced - Delayed | 2014 | Coal | LI | 100 | Fossil-Steam | TRE | Summer | 272.048 | 23.52 | 1 | 1 | 8699-Other miscellaneous pollution control equipment problems | D2-Forced - Delayed | 100-Fossil-Steam
8699 | Other miscellaneous pollution control equipment problems | Pollution Control Equipment | Miscellaneous (Pollution Control Equipment) | D2 | Forced - Delayed | 2014 | Coal | LI | 100 | Fossil-Steam | TRE | Summer | 329.355 | 28.15 | 1 | 1 | 8699-Other miscellaneous pollution control equipment problems | D2-Forced - Delayed | 100-Fossil-Steam
8699 | Other miscellaneous pollution control equipment problems | Pollution Control Equipment | Miscellaneous (Pollution Control Equipment) | D2 | Forced - Delayed | 2014 | Coal | LI | 100 | Fossil-Steam | TRE | Summer | 482.4333 | 28.24 | 1 | 1 | 8699-Other miscellaneous pollution control equipment problems | D2-Forced - Delayed | 100-Fossil-Steam
8699 | Other miscellaneous pollution control equipment problems | Pollution Control Equipment | Miscellaneous (Pollution Control Equipment) | D2 | Forced - Delayed | 2014 | Coal | LI | 100 | Fossil-Steam | TRE | Summer | 505.845 | 74.94 | 1 | 1 | 8699-Other miscellaneous pollution control equipment problems | D2-Forced - Delayed | 100-Fossil-Steam
8699 | Other miscellaneous pollution control equipment problems | Pollution Control Equipment | Miscellaneous (Pollution Control Equipment) | D1 | Forced - Immediate | 2014 | Coal | CC | 100 | Fossil-Steam | MRO | Off-Peak | 25.8 | 18 | 1 | 1 | 8699-Other miscellaneous pollution control equipment problems | D1-Forced - Immediate | 100-Fossil-Steam
8699 | Other miscellaneous pollution control equipment problems | Pollution Control Equipment | Miscellaneous (Pollution Control Equipment) | D1 | Forced - Immediate | 2014 | Coal | CC | 100 | Fossil-Steam | RFC | Off-Peak | 362.9999 | 198 | 1 | 1 | 8699-Other miscellaneous pollution control equipment problems | D1-Forced - Immediate | 100-Fossil-Steam
8699 | Other miscellaneous pollution control equipment problems | Pollution Control Equipment | Miscellaneous (Pollution Control Equipment) | D1 | Forced - Immediate | 2014 | Coal | CC | 100 | Fossil-Steam | RFC | Off-Peak | 3500 | 700 | 1 | 1 | 8699-Other miscellaneous pollution control equipment problems | D1-Forced - Immediate | 100-Fossil-Steam
8699 | Other miscellaneous pollution control equipment problems | Pollution Control Equipment | Miscellaneous (Pollution Control Equipment) | D1 | Forced - Immediate | 2014 | Coal | CC | 100 | Fossil-Steam | SERC | Summer | 9.1667 | 5 | 1 | 1 | 8699-Other miscellaneous pollution control equipment problems | D1-Forced - Immediate | 100-Fossil-Steam
8699 | Other miscellaneous pollution control equipment problems | Pollution Control Equipment | Miscellaneous (Pollution Control Equipment) | D1 | Forced - Immediate | 2014 | Coal | CC | 100 | Fossil-Steam | WECC | Winter | 130.3333 | 46 | 1 | 1 | 8699-Other miscellaneous pollution control equipment problems | D1-Forced - Immediate | 100-Fossil-Steam
8699 | Other miscellaneous pollution control equipment problems | Pollution Control Equipment | Miscellaneous (Pollution Control Equipment) | D1 | Forced - Immediate | 2014 | Coal | CC | 100 | Fossil-Steam | RFC | Winter | 214.5 | 130 | 1 | 1 | 8699-Other miscellaneous pollution control equipment problems | D1-Forced - Immediate | 100-Fossil-Steam
8699 | Other miscellaneous pollution control equipment problems | Pollution Control Equipment | Miscellaneous (Pollution Control Equipment) | D1 | Forced - Immediate | 2014 | Coal | LI | 100 | Fossil-Steam | TRE | Off-Peak | 74.2133 | 10.12 | 1 | 1 | 8699-Other miscellaneous pollution control equipment problems | D1-Forced - Immediate | 100-Fossil-Steam
8699 | Other miscellaneous pollution control equipment problems | Pollution Control Equipment | Miscellaneous (Pollution Control Equipment) | D1 | Forced - Immediate | 2014 | Coal | LI | 100 | Fossil-Steam | TRE | Summer | 125.742 | 22.06 | 1 | 1 | 8699-Other miscellaneous pollution control equipment problems | D1-Forced - Immediate | 100-Fossil-Steam
8699 | Other miscellaneous pollution control equipment problems | Pollution Control Equipment | Miscellaneous (Pollution Control Equipment) | D1 | Forced - Immediate | 2014 | Coal | LI | 100 | Fossil-Steam | TRE | Summer | 126.5463 | 20.14 | 1 | 1 | 8699-Other miscellaneous pollution control equipment problems | D1-Forced - Immediate | 100-Fossil-Steam
8699 | Other miscellaneous pollution control equipment problems | Pollution Control Equipment | Miscellaneous (Pollution Control Equipment) | D1 | Forced - Immediate | 2014 | Coal | LI | 100 | Fossil-Steam | TRE | Summer | 172.8375 | 20.95 | 1 | 1 | 8699-Other miscellaneous pollution control equipment problems | D1-Forced - Immediate | 100-Fossil-Steam
8699 | Other miscellaneous pollution control equipment problems | Pollution Control Equipment | Miscellaneous (Pollution Control Equipment) | D2 | Forced - Delayed | 2014 | Coal | LI | 100 | Fossil-Steam | TRE | Summer | 134.368 | 16.32 | 1 | 1 | 8699-Other miscellaneous pollution control equipment problems | D2-Forced - Delayed | 100-Fossil-Steam
8699 | Other miscellaneous pollution control equipment problems | Pollution Control Equipment | Miscellaneous (Pollution Control Equipment) | D2 | Forced - Delayed | 2014 | Coal | LI | 100 | Fossil-Steam | TRE | Summer | 248.5275 | 76.47 | 1 | 1 | 8699-Other miscellaneous pollution control equipment problems | D2-Forced - Delayed | 100-Fossil-Steam
8699 | Other miscellaneous pollution control equipment problems | Pollution Control Equipment | Miscellaneous (Pollution Control Equipment) | U1 | Forced - Immediate | 2014 | Coal | CC | 100 | Fossil-Steam | RFC | Winter | 20635.6665 | 620 | 1 | 1 | 8699-Other miscellaneous pollution control equipment problems | U1-Forced - Immediate | 100-Fossil-Steam
8699 | Other miscellaneous pollution control equipment problems | Pollution Control Equipment | Miscellaneous (Pollution Control Equipment) | D1 | Forced - Immediate | 2014 | Coal | CC | 100 | Fossil-Steam | RFC | Off-Peak | 442 | 520 | 1 | 1 | 8699-Other miscellaneous pollution control equipment problems | D1-Forced - Immediate | 100-Fossil-Steam
8699 | Other miscellaneous pollution control equipment problems | Pollution Control Equipment | Miscellaneous (Pollution Control Equipment) | D1 | Forced - Immediate | 2014 | Coal | CC | 100 | Fossil-Steam | RFC | Off-Peak | 1683.4666 | 118 | 1 | 1 | 8699-Other miscellaneous pollution control equipment problems | D1-Forced - Immediate | 100-Fossil-Steam
8699 | Other miscellaneous pollution control equipment problems | Pollution Control Equipment | Miscellaneous (Pollution Control Equipment) | D1 | Forced - Immediate | 2014 | Coal | CC | 100 | Fossil-Steam | RFC | Off-Peak | 1806.9999 | 195 | 1 | 1 | 8699-Other miscellaneous pollution control equipment problems | D1-Forced - Immediate | 100-Fossil-Steam
8699 | Other miscellaneous pollution control equipment problems | Pollution Control Equipment | Miscellaneous (Pollution Control Equipment) | D1 | Forced - Immediate | 2014 | Coal | CC | 100 | Fossil-Steam | RFC | Off-Peak | 3189.3332 | 128 | 1 | 1 | 8699-Other miscellaneous pollution control equipment problems | D1-Forced - Immediate | 100-Fossil-Steam
8699 | Other miscellaneous pollution control equipment problems | Pollution Control Equipment | Miscellaneous (Pollution Control Equipment) | D1 | Forced - Immediate | 2014 | Coal | CC | 100 | Fossil-Steam | RFC | Off-Peak | 3931.7332 | 128 | 1 | 1 | 8699-Other miscellaneous pollution control equipment problems | D1-Forced - Immediate | 100-Fossil-Steam
8699 | Other miscellaneous pollution control equipment problems | Pollution Control Equipment | Miscellaneous (Pollution Control Equipment) | D1 | Forced - Immediate | 2014 | Coal | CC | 100 | Fossil-Steam | WECC | Summer | 32.5 | 10 | 1 | 1 | 8699-Other miscellaneous pollution control equipment problems | D1-Forced - Immediate | 100-Fossil-Steam
8699 | Other miscellaneous pollution control equipment problems | Pollution Control Equipment | Miscellaneous (Pollution Control Equipment) | D1 | Forced - Immediate | 2014 | Coal | CC | 100 | Fossil-Steam | RFC | Summer | 172.8332 | 170 | 1 | 1 | 8699-Other miscellaneous pollution control equipment problems | D1-Forced - Immediate | 100-Fossil-Steam
8699 | Other miscellaneous pollution control equipment problems | Pollution Control Equipment | Miscellaneous (Pollution Control Equipment) | D1 | Forced - Immediate | 2014 | Coal | CC | 100 | Fossil-Steam | RFC | Summer | 429.9167 | 35 | 1 | 1 | 8699-Other miscellaneous pollution control equipment problems | D1-Forced - Immediate | 100-Fossil-Steam
8699 | Other miscellaneous pollution control equipment problems | Pollution Control Equipment | Miscellaneous (Pollution Control Equipment) | D1 | Forced - Immediate | 2014 | Coal | CC | 100 | Fossil-Steam | RFC | Summer | 582.3999 | 96 | 2 | 2 | 8699-Other miscellaneous pollution control equipment problems | D1-Forced - Immediate | 100-Fossil-Steam
8699 | Other miscellaneous pollution control equipment problems | Pollution Control Equipment | Miscellaneous (Pollution Control Equipment) | D1 | Forced - Immediate | 2014 | Coal | CC | 100 | Fossil-Steam | WECC | Winter | 41.4 | 23 | 1 | 1 | 8699-Other miscellaneous pollution control equipment problems | D1-Forced - Immediate | 100-Fossil-Steam
8699 | Other miscellaneous pollution control equipment problems | Pollution Control Equipment | Miscellaneous (Pollution Control Equipment) | D1 | Forced - Immediate | 2014 | Coal | LI | 100 | Fossil-Steam | TRE | Off-Peak | 135.837 | 14.58 | 1 | 1 | 8699-Other miscellaneous pollution control equipment problems | D1-Forced - Immediate | 100-Fossil-Steam
8699 | Other miscellaneous pollution control equipment problems | Pollution Control Equipment | Miscellaneous (Pollution Control Equipment) | D1 | Forced - Immediate | 2014 | Coal | LI | 100 | Fossil-Steam | TRE | Summer | 102.9 | 51.45 | 1 | 1 | 8699-Other miscellaneous pollution control equipment problems | D1-Forced - Immediate | 100-Fossil-Steam
8699 | Other miscellaneous pollution control equipment problems | Pollution Control Equipment | Miscellaneous (Pollution Control Equipment) | D1 | Forced - Immediate | 2014 | Coal | LI | 100 | Fossil-Steam | TRE | Summer | 243.95 | 23.8 | 1 | 1 | 8699-Other miscellaneous pollution control equipment problems | D1-Forced - Immediate | 100-Fossil-Steam
8699 | Other miscellaneous pollution control equipment problems | Pollution Control Equipment | Miscellaneous (Pollution Control Equipment) | D1 | Forced - Immediate | 2014 | Coal | LI | 100 | Fossil-Steam | TRE | Summer | 303.78 | 50.63 | 1 | 1 | 8699-Other miscellaneous pollution control equipment problems | D1-Forced - Immediate | 100-Fossil-Steam
8699 | Other miscellaneous pollution control equipment problems | Pollution Control Equipment | Miscellaneous (Pollution Control Equipment) | D2 | Forced - Delayed | 2014 | Coal | LI | 100 | Fossil-Steam | TRE | Summer | 38.4917 | 14.9 | 1 | 1 | 8699-Other miscellaneous pollution control equipment problems | D2-Forced - Delayed | 100-Fossil-Steam
8699 | Other miscellaneous pollution control equipment problems | Pollution Control Equipment | Miscellaneous (Pollution Control Equipment) | D2 | Forced - Delayed | 2014 | Coal | LI | 100 | Fossil-Steam | TRE | Summer | 145.6 | 41.6 | 1 | 1 | 8699-Other miscellaneous pollution control equipment problems | D2-Forced - Delayed | 100-Fossil-Steam
8699 | Other miscellaneous pollution control equipment problems | Pollution Control Equipment | Miscellaneous (Pollution Control Equipment) | D2 | Forced - Delayed | 2014 | Coal | LI | 100 | Fossil-Steam | TRE | Summer | 1942.2621 | 43.63 | 1 | 1 | 8699-Other miscellaneous pollution control equipment problems | D2-Forced - Delayed | 100-Fossil-Steam
8699 | Other miscellaneous pollution control equipment problems | Pollution Control Equipment | Miscellaneous (Pollution Control Equipment) | U1 | Forced - Immediate | 2014 | Gas | GG | 100 | Fossil-Steam | WECC | Summer | 12792.5 | 215 | 1 | 1 | 8699-Other miscellaneous pollution control equipment problems | U1-Forced - Immediate | 100-Fossil-Steam
8699 | Other miscellaneous pollution control equipment problems | Pollution Control Equipment | Miscellaneous (Pollution Control Equipment) | D1 | Forced - Immediate | 2014 | Coal | CC | 100 | Fossil-Steam | MRO | Off-Peak | 532.9333 | 28 | 1 | 1 | 8699-Other miscellaneous pollution control equipment problems | D1-Forced - Immediate | 100-Fossil-Steam
8699 | Other miscellaneous pollution control equipment problems | Pollution Control Equipment | Miscellaneous (Pollution Control Equipment) | D1 | Forced - Immediate | 2014 | Coal | CC | 100 | Fossil-Steam | WECC | Summer | 131.25 | 105 | 1 | 1 | 8699-Other miscellaneous pollution control equipment problems | D1-Forced - Immediate | 100-Fossil-Steam
8699 | Other miscellaneous pollution control equipment problems | Pollution Control Equipment | Miscellaneous (Pollution Control Equipment) | D1 | Forced - Immediate | 2014 | Coal | CC | 100 | Fossil-Steam | SERC | Summer | 579.5999 | 216 | 1 | 1 | 8699-Other miscellaneous pollution control equipment problems | D1-Forced - Immediate | 100-Fossil-Steam
8699 | Other miscellaneous pollution control equipment problems | Pollution Control Equipment | Miscellaneous (Pollution Control Equipment) | D1 | Forced - Immediate | 2014 | Coal | CC | 100 | Fossil-Steam | SERC | Summer | 858.4665 | 316 | 1 | 1 | 8699-Other miscellaneous pollution control equipment problems | D1-Forced - Immediate | 100-Fossil-Steam
8699 | Other miscellaneous pollution control equipment problems | Pollution Control Equipment | Miscellaneous (Pollution Control Equipment) | D1 | Forced - Immediate | 2014 | Coal | CC | 100 | Fossil-Steam | WECC | Winter | 22 | 3 | 1 | 1 | 8699-Other miscellaneous pollution control equipment problems | D1-Forced - Immediate | 100-Fossil-Steam
8699 | Other miscellaneous pollution control equipment problems | Pollution Control Equipment | Miscellaneous (Pollution Control Equipment) | D1 | Forced - Immediate | 2014 | Coal | LI | 100 | Fossil-Steam | TRE | Off-Peak | 243.276 | 21.34 | 1 | 1 | 8699-Other miscellaneous pollution control equipment problems | D1-Forced - Immediate | 100-Fossil-Steam
8699 | Other miscellaneous pollution control equipment problems | Pollution Control Equipment | Miscellaneous (Pollution Control Equipment) | D1 | Forced - Immediate | 2014 | Coal | LI | 100 | Fossil-Steam | TRE | Summer | 155.1867 | 20.6 | 1 | 1 | 8699-Other miscellaneous pollution control equipment problems | D1-Forced - Immediate | 100-Fossil-Steam
8699 | Other miscellaneous pollution control equipment problems | Pollution Control Equipment | Miscellaneous (Pollution Control Equipment) | D1 | Forced - Immediate | 2014 | Coal | LI | 100 | Fossil-Steam | TRE | Summer | 195 | 26 | 1 | 1 | 8699-Other miscellaneous pollution control equipment problems | D1-Forced - Immediate | 100-Fossil-Steam
8699 | Other miscellaneous pollution control equipment problems | Pollution Control Equipment | Miscellaneous (Pollution Control Equipment) | D1 | Forced - Immediate | 2014 | Coal | LI | 100 | Fossil-Steam | TRE | Summer | 229.9335 | 21.59 | 1 | 1 | 8699-Other miscellaneous pollution control equipment problems | D1-Forced - Immediate | 100-Fossil-Steam
8699 | Other miscellaneous pollution control equipment problems | Pollution Control Equipment | Miscellaneous (Pollution Control Equipment) | D1 | Forced - Immediate | 2014 | Coal | LI | 100 | Fossil-Steam | TRE | Summer | 230.2767 | 19.46 | 1 | 1 | 8699-Other miscellaneous pollution control equipment problems | D1-Forced - Immediate | 100-Fossil-Steam
8699 | Other miscellaneous pollution control equipment problems | Pollution Control Equipment | Miscellaneous (Pollution Control Equipment) | D1 | Forced - Immediate | 2014 | Coal | LI | 100 | Fossil-Steam | TRE | Summer | 288 | 48 | 1 | 1 | 8699-Other miscellaneous pollution control equipment problems | D1-Forced - Immediate | 100-Fossil-Steam
8699 | Other miscellaneous pollution control equipment problems | Pollution Control Equipment | Miscellaneous (Pollution Control Equipment) | D1 | Forced - Immediate | 2014 | Coal | LI | 100 | Fossil-Steam | TRE | Summer | 1190.299 | 49.39 | 1 | 1 | 8699-Other miscellaneous pollution control equipment problems | D1-Forced - Immediate | 100-Fossil-Steam
8699 | Other miscellaneous pollution control equipment problems | Pollution Control Equipment | Miscellaneous (Pollution Control Equipment) | D1 | Forced - Immediate | 2014 | Gas | GG | 100 | Fossil-Steam | MRO | Off-Peak | 5232.7 | 33 | 1 | 1 | 8699-Other miscellaneous pollution control equipment problems | D1-Forced - Immediate | 100-Fossil-Steam
8699 | Other miscellaneous pollution control equipment problems | Pollution Control Equipment | Miscellaneous (Pollution Control Equipment) | D2 | Forced - Delayed | 2014 | Coal | LI | 100 | Fossil-Steam | TRE | Summer | 254.683 | 37.18 | 1 | 1 | 8699-Other miscellaneous pollution control equipment problems | D2-Forced - Delayed | 100-Fossil-Steam
8699 | Other miscellaneous pollution control equipment problems | Pollution Control Equipment | Miscellaneous (Pollution Control Equipment) | D3 | Forced - Postponed | 2014 | Coal | CC | 100 | Fossil-Steam | RFC | Winter | 1350 | 50 | 1 | 1 | 8699-Other miscellaneous pollution control equipment problems | D3-Forced - Postponed | 100-Fossil-Steam
8699 | Other miscellaneous pollution control equipment problems | Pollution Control Equipment | Miscellaneous (Pollution Control Equipment) | U1 | Forced - Immediate | 2014 | Gas | GG | 100 | Fossil-Steam | WECC | Summer | 867.1666 | 215 | 1 | 1 | 8699-Other miscellaneous pollution control equipment problems | U1-Forced - Immediate | 100-Fossil-Steam
8699 | Other miscellaneous pollution control equipment problems | Pollution Control Equipment | Miscellaneous (Pollution Control Equipment) | U1 | Forced - Immediate | 2014 | Gas | GG | 300 | Gas Turbine/Jet Engine (Simple Cycle Operation) | RFC | Off-Peak | 53.65 | 43.5 | 1 | 1 | 8699-Other miscellaneous pollution control equipment problems | U1-Forced - Immediate | 300-Gas Turbine/Jet Engine (Simple Cycle Operation)
8699 | Other miscellaneous pollution control equipment problems | Pollution Control Equipment | Miscellaneous (Pollution Control Equipment) | U1 | Forced - Immediate | 2014 | Gas | GG | 300 | Gas Turbine/Jet Engine (Simple Cycle Operation) | NPCC | Summer | 21.8667 | 41 | 1 | 1 | 8699-Other miscellaneous pollution control equipment problems | U1-Forced - Immediate | 300-Gas Turbine/Jet Engine (Simple Cycle Operation)
8699 | Other miscellaneous pollution control equipment problems | Pollution Control Equipment | Miscellaneous (Pollution Control Equipment) | U1 | Forced - Immediate | 2014 | Gas | GG | 300 | Gas Turbine/Jet Engine (Simple Cycle Operation) | NPCC | Winter | 75.85 | 41 | 1 | 1 | 8699-Other miscellaneous pollution control equipment problems | U1-Forced - Immediate | 300-Gas Turbine/Jet Engine (Simple Cycle Operation)
8699 | Other miscellaneous pollution control equipment problems | Pollution Control Equipment | Miscellaneous (Pollution Control Equipment) | U1 | Forced - Immediate | 2014 | Gas | GG | 300 | Gas Turbine/Jet Engine (Simple Cycle Operation) | WECC | Off-Peak | 16.2367 | 48.71 | 1 | 1 | 8699-Other miscellaneous pollution control equipment problems | U1-Forced - Immediate | 300-Gas Turbine/Jet Engine (Simple Cycle Operation)
8699 | Other miscellaneous pollution control equipment problems | Pollution Control Equipment | Miscellaneous (Pollution Control Equipment) | U1 | Forced - Immediate | 2014 | Gas | GG | 300 | Gas Turbine/Jet Engine (Simple Cycle Operation) | NPCC | Off-Peak | 35.5333 | 41 | 1 | 1 | 8699-Other miscellaneous pollution control equipment problems | U1-Forced - Immediate | 300-Gas Turbine/Jet Engine (Simple Cycle Operation)
8699 | Other miscellaneous pollution control equipment problems | Pollution Control Equipment | Miscellaneous (Pollution Control Equipment) | U1 | Forced - Immediate | 2014 | Gas | GG | 300 | Gas Turbine/Jet Engine (Simple Cycle Operation) | NPCC | Off-Peak | 899.58 | 114.84 | 1 | 1 | 8699-Other miscellaneous pollution control equipment problems | U1-Forced - Immediate | 300-Gas Turbine/Jet Engine (Simple Cycle Operation)
8699 | Other miscellaneous pollution control equipment problems | Pollution Control Equipment | Miscellaneous (Pollution Control Equipment) | U1 | Forced - Immediate | 2014 | Gas | GG | 300 | Gas Turbine/Jet Engine (Simple Cycle Operation) | NPCC | Summer | 37.5833 | 41 | 1 | 1 | 8699-Other miscellaneous pollution control equipment problems | U1-Forced - Immediate | 300-Gas Turbine/Jet Engine (Simple Cycle Operation)
8699 | Other miscellaneous pollution control equipment problems | Pollution Control Equipment | Miscellaneous (Pollution Control Equipment) | U1 | Forced - Immediate | 2014 | Gas | GG | 300 | Gas Turbine/Jet Engine (Simple Cycle Operation) | WECC | Winter | 14.8 | 37 | 1 | 1 | 8699-Other miscellaneous pollution control equipment problems | U1-Forced - Immediate | 300-Gas Turbine/Jet Engine (Simple Cycle Operation)
8699 | Other miscellaneous pollution control equipment problems | Pollution Control Equipment | Miscellaneous (Pollution Control Equipment) | U1 | Forced - Immediate | 2014 | Gas | GG | 300 | Gas Turbine/Jet Engine (Simple Cycle Operation) | WECC | Off-Peak | 99.0436 | 48.71 | 1 | 1 | 8699-Other miscellaneous pollution control equipment problems | U1-Forced - Immediate | 300-Gas Turbine/Jet Engine (Simple Cycle Operation)
8699 | Other miscellaneous pollution control equipment problems | Pollution Control Equipment | Miscellaneous (Pollution Control Equipment) | U1 | Forced - Immediate | 2014 | Gas | GG | 300 | Gas Turbine/Jet Engine (Simple Cycle Operation) | WECC | Winter | 16.0333 | 37 | 1 | 1 | 8699-Other miscellaneous pollution control equipment problems | U1-Forced - Immediate | 300-Gas Turbine/Jet Engine (Simple Cycle Operation)
8699 | Other miscellaneous pollution control equipment problems | Pollution Control Equipment | Miscellaneous (Pollution Control Equipment) | U1 | Forced - Immediate | 2014 | Gas | GG | 300 | Gas Turbine/Jet Engine (Simple Cycle Operation) | WECC | Winter | 257.2833 | 43 | 1 | 1 | 8699-Other miscellaneous pollution control equipment problems | U1-Forced - Immediate | 300-Gas Turbine/Jet Engine (Simple Cycle Operation)
8699 | Other miscellaneous pollution control equipment problems | Pollution Control Equipment | Miscellaneous (Pollution Control Equipment) | U1 | Forced - Immediate | 2014 | Gas | GG | 300 | Gas Turbine/Jet Engine (Simple Cycle Operation) | WECC | Off-Peak | 30.6666 | 92 | 1 | 1 | 8699-Other miscellaneous pollution control equipment problems | U1-Forced - Immediate | 300-Gas Turbine/Jet Engine (Simple Cycle Operation)
8699 | Other miscellaneous pollution control equipment problems | Pollution Control Equipment | Miscellaneous (Pollution Control Equipment) | U1 | Forced - Immediate | 2014 | Gas | GG | 300 | Gas Turbine/Jet Engine (Simple Cycle Operation) | MRO | Summer | 21.2667 | 44 | 1 | 1 | 8699-Other miscellaneous pollution control equipment problems | U1-Forced - Immediate | 300-Gas Turbine/Jet Engine (Simple Cycle Operation)
8699 | Other miscellaneous pollution control equipment problems | Pollution Control Equipment | Miscellaneous (Pollution Control Equipment) | U1 | Forced - Immediate | 2014 | Gas | GG | 300 | Gas Turbine/Jet Engine (Simple Cycle Operation) | WECC | Off-Peak | 240.3026 | 48.71 | 1 | 1 | 8699-Other miscellaneous pollution control equipment problems | U1-Forced - Immediate | 300-Gas Turbine/Jet Engine (Simple Cycle Operation)
8699 | Other miscellaneous pollution control equipment problems | Pollution Control Equipment | Miscellaneous (Pollution Control Equipment) | U1 | Forced - Immediate | 2014 | Gas | GG | 300 | Gas Turbine/Jet Engine (Simple Cycle Operation) | WECC | Winter | 12.3333 | 37 | 1 | 1 | 8699-Other miscellaneous pollution control equipment problems | U1-Forced - Immediate | 300-Gas Turbine/Jet Engine (Simple Cycle Operation)
8699 | Other miscellaneous pollution control equipment problems | Pollution Control Equipment | Miscellaneous (Pollution Control Equipment) | U1 | Forced - Immediate | 2014 | Gas | GG | 300 | Gas Turbine/Jet Engine (Simple Cycle Operation) | WECC | Winter | 20.35 | 37 | 1 | 1 | 8699-Other miscellaneous pollution control equipment problems | U1-Forced - Immediate | 300-Gas Turbine/Jet Engine (Simple Cycle Operation)
8699 | Other miscellaneous pollution control equipment problems | Pollution Control Equipment | Miscellaneous (Pollution Control Equipment) | D1 | Forced - Immediate | 2014 | Gas | GG | 300 | Gas Turbine/Jet Engine (Simple Cycle Operation) | WECC | Summer | 223.75 | 25 | 1 | 1 | 8699-Other miscellaneous pollution control equipment problems | D1-Forced - Immediate | 300-Gas Turbine/Jet Engine (Simple Cycle Operation)
8699 | Other miscellaneous pollution control equipment problems | Pollution Control Equipment | Miscellaneous (Pollution Control Equipment) | U1 | Forced - Immediate | 2014 | Gas | GG | 300 | Gas Turbine/Jet Engine (Simple Cycle Operation) | WECC | Off-Peak | 48.71 | 48.71 | 1 | 1 | 8699-Other miscellaneous pollution control equipment problems | U1-Forced - Immediate | 300-Gas Turbine/Jet Engine (Simple Cycle Operation)
8699 | Other miscellaneous pollution control equipment problems | Pollution Control Equipment | Miscellaneous (Pollution Control Equipment) | U1 | Forced - Immediate | 2014 | Gas | GG | 300 | Gas Turbine/Jet Engine (Simple Cycle Operation) | NPCC | Winter | 29.3833 | 41 | 2 | 2 | 8699-Other miscellaneous pollution control equipment problems | U1-Forced - Immediate | 300-Gas Turbine/Jet Engine (Simple Cycle Operation)
8699 | Other miscellaneous pollution control equipment problems | Pollution Control Equipment | Miscellaneous (Pollution Control Equipment) | U1 | Forced - Immediate | 2014 | Gas | GG | 300 | Gas Turbine/Jet Engine (Simple Cycle Operation) | NPCC | Off-Peak | 22.55 | 41 | 1 | 1 | 8699-Other miscellaneous pollution control equipment problems | U1-Forced - Immediate | 300-Gas Turbine/Jet Engine (Simple Cycle Operation)
8699 | Other miscellaneous pollution control equipment problems | Pollution Control Equipment | Miscellaneous (Pollution Control Equipment) | U1 | Forced - Immediate | 2014 | Gas | GG | 300 | Gas Turbine/Jet Engine (Simple Cycle Operation) | WECC | Off-Peak | 635.6655 | 48.71 | 1 | 1 | 8699-Other miscellaneous pollution control equipment problems | U1-Forced - Immediate | 300-Gas Turbine/Jet Engine (Simple Cycle Operation)
8699 | Other miscellaneous pollution control equipment problems | Pollution Control Equipment | Miscellaneous (Pollution Control Equipment) | U1 | Forced - Immediate | 2014 | Gas | GG | 300 | Gas Turbine/Jet Engine (Simple Cycle Operation) | WECC | Summer | 21.3546 | 45.76 | 1 | 1 | 8699-Other miscellaneous pollution control equipment problems | U1-Forced - Immediate | 300-Gas Turbine/Jet Engine (Simple Cycle Operation)
8699 | Other miscellaneous pollution control equipment problems | Pollution Control Equipment | Miscellaneous (Pollution Control Equipment) | U1 | Forced - Immediate | 2014 | Gas | GG | 300 | Gas Turbine/Jet Engine (Simple Cycle Operation) | RFC | Summer | 23.56 | 45.6 | 1 | 1 | 8699-Other miscellaneous pollution control equipment problems | U1-Forced - Immediate | 300-Gas Turbine/Jet Engine (Simple Cycle Operation)
8699 | Other miscellaneous pollution control equipment problems | Pollution Control Equipment | Miscellaneous (Pollution Control Equipment) | U1 | Forced - Immediate | 2014 | Gas | GG | 300 | Gas Turbine/Jet Engine (Simple Cycle Operation) | NPCC | Summer | 144.8667 | 41 | 1 | 1 | 8699-Other miscellaneous pollution control equipment problems | U1-Forced - Immediate | 300-Gas Turbine/Jet Engine (Simple Cycle Operation)
8699 | Other miscellaneous pollution control equipment problems | Pollution Control Equipment | Miscellaneous (Pollution Control Equipment) | U1 | Forced - Immediate | 2014 | Gas | GG | 300 | Gas Turbine/Jet Engine (Simple Cycle Operation) | RFC | Winter | 233.1 | 42 | 1 | 1 | 8699-Other miscellaneous pollution control equipment problems | U1-Forced - Immediate | 300-Gas Turbine/Jet Engine (Simple Cycle Operation)
8699 | Other miscellaneous pollution control equipment problems | Pollution Control Equipment | Miscellaneous (Pollution Control Equipment) | D1 | Forced - Immediate | 2014 | Coal | CC | 650 | Fluidized Bed | SERC | Winter | 324.8 | 58 | 1 | 1 | 8699-Other miscellaneous pollution control equipment problems | D1-Forced - Immediate | 650-Fluidized Bed
8699 | Other miscellaneous pollution control equipment problems | Pollution Control Equipment | Miscellaneous (Pollution Control Equipment) | D1 | Forced - Immediate | 2014 | Coal | CC | 650 | Fluidized Bed | SERC | Winter | 571.7332 | 128 | 1 | 1 | 8699-Other miscellaneous pollution control equipment problems | D1-Forced - Immediate | 650-Fluidized Bed
8699 | Other miscellaneous pollution control equipment problems | Pollution Control Equipment | Miscellaneous (Pollution Control Equipment) | D1 | Forced - Immediate | 2014 | Coal | OS | 650 | Fluidized Bed | SERC | Winter | 513 | 19 | 1 | 1 | 8699-Other miscellaneous pollution control equipment problems | D1-Forced - Immediate | 650-Fluidized Bed
8699 | Other miscellaneous pollution control equipment problems | Pollution Control Equipment | Miscellaneous (Pollution Control Equipment) | U2 | Forced - Delayed | 2014 | Gas | GG | 851 | CC GT units | WECC | Summer | 247.0253 | 37.24 | 1 | 1 | 8699-Other miscellaneous pollution control equipment problems | U2-Forced - Delayed | 851-CC GT units
8699 | Other miscellaneous pollution control equipment problems | Pollution Control Equipment | Miscellaneous (Pollution Control Equipment) | U1 | Forced - Immediate | 2014 | Gas | GG | 851 | CC GT units | WECC | Off-Peak | 146.0852 | 168.56 | 1 | 1 | 8699-Other miscellaneous pollution control equipment problems | U1-Forced - Immediate | 851-CC GT units
8699 | Other miscellaneous pollution control equipment problems | Pollution Control Equipment | Miscellaneous (Pollution Control Equipment) | D1 | Forced - Immediate | 2014 | Gas | GG | 860 | Co-generator Block | RFC | Summer | 166.05 | 27 | 1 | 1 | 8699-Other miscellaneous pollution control equipment problems | D1-Forced - Immediate | 860-Co-generator Block
8700 | CEMS Certification and Recertification | Pollution Control Equipment | Continued Emissions Monitoring Systems (CEMS) | D1 | Forced - Immediate | 2014 | Coal | CC | 100 | Fossil-Steam | NPCC | Winter | 294.5 | 95 | 1 | 1 | 8700-CEMS Certification and Recertification | D1-Forced - Immediate | 100-Fossil-Steam
8700 | CEMS Certification and Recertification | Pollution Control Equipment | Continued Emissions Monitoring Systems (CEMS) | D1 | Forced - Immediate | 2014 | Coal | LI | 100 | Fossil-Steam | MRO | Summer | 367.7332 | 197 | 1 | 1 | 8700-CEMS Certification and Recertification | D1-Forced - Immediate | 100-Fossil-Steam
8700 | CEMS Certification and Recertification | Pollution Control Equipment | Continued Emissions Monitoring Systems (CEMS) | D2 | Forced - Delayed | 2014 | Coal | CC | 100 | Fossil-Steam | WECC | Summer | 127.9333 | 19 | 1 | 1 | 8700-CEMS Certification and Recertification | D2-Forced - Delayed | 100-Fossil-Steam
8700 | CEMS Certification and Recertification | Pollution Control Equipment | Continued Emissions Monitoring Systems (CEMS) | D3 | Forced - Postponed | 2014 | Coal | CC | 100 | Fossil-Steam | WECC | Winter | 8.5999 | 129 | 1 | 1 | 8700-CEMS Certification and Recertification | D3-Forced - Postponed | 100-Fossil-Steam
8700 | CEMS Certification and Recertification | Pollution Control Equipment | Continued Emissions Monitoring Systems (CEMS) | D1 | Forced - Immediate | 2014 | Coal | LI | 100 | Fossil-Steam | TRE | Summer | 30 | 3 | 1 | 1 | 8700-CEMS Certification and Recertification | D1-Forced - Immediate | 100-Fossil-Steam
8700 | CEMS Certification and Recertification | Pollution Control Equipment | Continued Emissions Monitoring Systems (CEMS) | D1 | Forced - Immediate | 2014 | Coal | LI | 100 | Fossil-Steam | TRE | Summer | 855 | 171 | 1 | 1 | 8700-CEMS Certification and Recertification | D1-Forced - Immediate | 100-Fossil-Steam
8700 | CEMS Certification and Recertification | Pollution Control Equipment | Continued Emissions Monitoring Systems (CEMS) | D2 | Forced - Delayed | 2014 | Coal | CC | 100 | Fossil-Steam | WECC | Summer | 195.5 | 23 | 1 | 1 | 8700-CEMS Certification and Recertification | D2-Forced - Delayed | 100-Fossil-Steam
8700 | CEMS Certification and Recertification | Pollution Control Equipment | Continued Emissions Monitoring Systems (CEMS) | D3 | Forced - Postponed | 2014 | Coal | CC | 100 | Fossil-Steam | MRO | Summer | 119.7 | 14 | 1 | 1 | 8700-CEMS Certification and Recertification | D3-Forced - Postponed | 100-Fossil-Steam
8700 | CEMS Certification and Recertification | Pollution Control Equipment | Continued Emissions Monitoring Systems (CEMS) | D3 | Forced - Postponed | 2014 | Coal | CC | 100 | Fossil-Steam | WECC | Winter | 167.3332 | 251 | 1 | 1 | 8700-CEMS Certification and Recertification | D3-Forced - Postponed | 100-Fossil-Steam
8700 | CEMS Certification and Recertification | Pollution Control Equipment | Continued Emissions Monitoring Systems (CEMS) | D1 | Forced - Immediate | 2014 | Coal | LI | 100 | Fossil-Steam | TRE | Summer | 782 | 391 | 1 | 1 | 8700-CEMS Certification and Recertification | D1-Forced - Immediate | 100-Fossil-Steam
8700 | CEMS Certification and Recertification | Pollution Control Equipment | Continued Emissions Monitoring Systems (CEMS) | D1 | Forced - Immediate | 2014 | Coal | LI | 100 | Fossil-Steam | TRE | Summer | 1044 | 348 | 1 | 1 | 8700-CEMS Certification and Recertification | D1-Forced - Immediate | 100-Fossil-Steam
8700 | CEMS Certification and Recertification | Pollution Control Equipment | Continued Emissions Monitoring Systems (CEMS) | D2 | Forced - Delayed | 2014 | Coal | CC | 100 | Fossil-Steam | WECC | Summer | 17 | 17 | 1 | 1 | 8700-CEMS Certification and Recertification | D2-Forced - Delayed | 100-Fossil-Steam
8700 | CEMS Certification and Recertification | Pollution Control Equipment | Continued Emissions Monitoring Systems (CEMS) | D2 | Forced - Delayed | 2014 | Gas | GG | 100 | Fossil-Steam | MRO | Summer | 187.8166 | 59 | 1 | 1 | 8700-CEMS Certification and Recertification | D2-Forced - Delayed | 100-Fossil-Steam
8700 | CEMS Certification and Recertification | Pollution Control Equipment | Continued Emissions Monitoring Systems (CEMS) | D3 | Forced - Postponed | 2014 | Coal | CC | 100 | Fossil-Steam | RFC | Winter | 512.1833 | 79 | 1 | 1 | 8700-CEMS Certification and Recertification | D3-Forced - Postponed | 100-Fossil-Steam
8700 | CEMS Certification and Recertification | Pollution Control Equipment | Continued Emissions Monitoring Systems (CEMS) | D1 | Forced - Immediate | 2014 | Coal | LI | 100 | Fossil-Steam | TRE | Summer | 88 | 22 | 1 | 1 | 8700-CEMS Certification and Recertification | D1-Forced - Immediate | 100-Fossil-Steam
8700 | CEMS Certification and Recertification | Pollution Control Equipment | Continued Emissions Monitoring Systems (CEMS) | D1 | Forced - Immediate | 2014 | Coal | LI | 100 | Fossil-Steam | TRE | Summer | 2170 | 310 | 1 | 1 | 8700-CEMS Certification and Recertification | D1-Forced - Immediate | 100-Fossil-Steam
8700 | CEMS Certification and Recertification | Pollution Control Equipment | Continued Emissions Monitoring Systems (CEMS) | D1 | Forced - Immediate | 2014 | Coal | LI | 100 | Fossil-Steam | TRE | Summer | 988 | 247 | 1 | 1 | 8700-CEMS Certification and Recertification | D1-Forced - Immediate | 100-Fossil-Steam
8700 | CEMS Certification and Recertification | Pollution Control Equipment | Continued Emissions Monitoring Systems (CEMS) | D1 | Forced - Immediate | 2014 | Coal | LI | 100 | Fossil-Steam | TRE | Summer | 1230 | 246 | 1 | 1 | 8700-CEMS Certification and Recertification | D1-Forced - Immediate | 100-Fossil-Steam
8700 | CEMS Certification and Recertification | Pollution Control Equipment | Continued Emissions Monitoring Systems (CEMS) | D1 | Forced - Immediate | 2014 | Coal | LI | 100 | Fossil-Steam | MRO | Summer | 1553.6333 | 127 | 1 | 1 | 8700-CEMS Certification and Recertification | D1-Forced - Immediate | 100-Fossil-Steam
8700 | CEMS Certification and Recertification | Pollution Control Equipment | Continued Emissions Monitoring Systems (CEMS) | D1 | Forced - Immediate | 2014 | Coal | LI | 100 | Fossil-Steam | TRE | Summer | 2064 | 344 | 1 | 1 | 8700-CEMS Certification and Recertification | D1-Forced - Immediate | 100-Fossil-Steam
8700 | CEMS Certification and Recertification | Pollution Control Equipment | Continued Emissions Monitoring Systems (CEMS) | D2 | Forced - Delayed | 2014 | Coal | CC | 100 | Fossil-Steam | WECC | Summer | 167.1999 | 132 | 1 | 1 | 8700-CEMS Certification and Recertification | D2-Forced - Delayed | 100-Fossil-Steam
8700 | CEMS Certification and Recertification | Pollution Control Equipment | Continued Emissions Monitoring Systems (CEMS) | D3 | Forced - Postponed | 2014 | Gas | GG | 100 | Fossil-Steam | MRO | Off-Peak | 208 | 52 | 1 | 1 | 8700-CEMS Certification and Recertification | D3-Forced - Postponed | 100-Fossil-Steam
8700 | CEMS Certification and Recertification | Pollution Control Equipment | Continued Emissions Monitoring Systems (CEMS) | D1 | Forced - Immediate | 2014 | Coal | CC | 100 | Fossil-Steam | SERC | Summer | 317.7917 | 14.5 | 1 | 1 | 8700-CEMS Certification and Recertification | D1-Forced - Immediate | 100-Fossil-Steam
8700 | CEMS Certification and Recertification | Pollution Control Equipment | Continued Emissions Monitoring Systems (CEMS) | D1 | Forced - Immediate | 2014 | Coal | CC | 100 | Fossil-Steam | SERC | Summer | 1170.875 | 14.5 | 1 | 1 | 8700-CEMS Certification and Recertification | D1-Forced - Immediate | 100-Fossil-Steam
8700 | CEMS Certification and Recertification | Pollution Control Equipment | Continued Emissions Monitoring Systems (CEMS) | D1 | Forced - Immediate | 2014 | Coal | CC | 100 | Fossil-Steam | NPCC | Winter | 11.1667 | 5 | 1 | 1 | 8700-CEMS Certification and Recertification | D1-Forced - Immediate | 100-Fossil-Steam
8700 | CEMS Certification and Recertification | Pollution Control Equipment | Continued Emissions Monitoring Systems (CEMS) | D1 | Forced - Immediate | 2014 | Coal | LI | 100 | Fossil-Steam | TRE | Summer | 687 | 229 | 1 | 1 | 8700-CEMS Certification and Recertification | D1-Forced - Immediate | 100-Fossil-Steam
8700 | CEMS Certification and Recertification | Pollution Control Equipment | Continued Emissions Monitoring Systems (CEMS) | D2 | Forced - Delayed | 2014 | Coal | CC | 100 | Fossil-Steam | WECC | Summer | 132 | 110 | 1 | 1 | 8700-CEMS Certification and Recertification | D2-Forced - Delayed | 100-Fossil-Steam
8700 | CEMS Certification and Recertification | Pollution Control Equipment | Continued Emissions Monitoring Systems (CEMS) | D3 | Forced - Postponed | 2014 | Coal | CC | 100 | Fossil-Steam | WECC | Off-Peak | 99.3333 | 20 | 1 | 1 | 8700-CEMS Certification and Recertification | D3-Forced - Postponed | 100-Fossil-Steam
8700 | CEMS Certification and Recertification | Pollution Control Equipment | Continued Emissions Monitoring Systems (CEMS) | D3 | Forced - Postponed | 2014 | Coal | CC | 100 | Fossil-Steam | MRO | Summer | 171 | 20 | 1 | 1 | 8700-CEMS Certification and Recertification | D3-Forced - Postponed | 100-Fossil-Steam
8700 | CEMS Certification and Recertification | Pollution Control Equipment | Continued Emissions Monitoring Systems (CEMS) | D3 | Forced - Postponed | 2014 | Coal | CC | 100 | Fossil-Steam | WECC | Winter | 285.9165 | 235 | 1 | 1 | 8700-CEMS Certification and Recertification | D3-Forced - Postponed | 100-Fossil-Steam
8700 | CEMS Certification and Recertification | Pollution Control Equipment | Continued Emissions Monitoring Systems (CEMS) | D1 | Forced - Immediate | 2014 | Coal | LI | 100 | Fossil-Steam | TRE | Summer | 1524 | 254 | 1 | 1 | 8700-CEMS Certification and Recertification | D1-Forced - Immediate | 100-Fossil-Steam
8700 | CEMS Certification and Recertification | Pollution Control Equipment | Continued Emissions Monitoring Systems (CEMS) | D2 | Forced - Delayed | 2014 | Coal | CC | 100 | Fossil-Steam | WECC | Summer | 749.1 | 227 | 1 | 1 | 8700-CEMS Certification and Recertification | D2-Forced - Delayed | 100-Fossil-Steam
8700 | CEMS Certification and Recertification | Pollution Control Equipment | Continued Emissions Monitoring Systems (CEMS) | D3 | Forced - Postponed | 2014 | Coal | CC | 100 | Fossil-Steam | WECC | Winter | 247.2499 | 129 | 1 | 1 | 8700-CEMS Certification and Recertification | D3-Forced - Postponed | 100-Fossil-Steam
8700 | CEMS Certification and Recertification | Pollution Control Equipment | Continued Emissions Monitoring Systems (CEMS) | D1 | Forced - Immediate | 2014 | Coal | CC | 100 | Fossil-Steam | SERC | Summer | 786.625 | 14.5 | 1 | 1 | 8700-CEMS Certification and Recertification | D1-Forced - Immediate | 100-Fossil-Steam
8700 | CEMS Certification and Recertification | Pollution Control Equipment | Continued Emissions Monitoring Systems (CEMS) | D1 | Forced - Immediate | 2014 | Coal | CC | 100 | Fossil-Steam | NPCC | Winter | 86.8 | 28 | 1 | 1 | 8700-CEMS Certification and Recertification | D1-Forced - Immediate | 100-Fossil-Steam
8700 | CEMS Certification and Recertification | Pollution Control Equipment | Continued Emissions Monitoring Systems (CEMS) | D1 | Forced - Immediate | 2014 | Coal | LI | 100 | Fossil-Steam | MRO | Summer | 361.4 | 52 | 1 | 1 | 8700-CEMS Certification and Recertification | D1-Forced - Immediate | 100-Fossil-Steam
8700 | CEMS Certification and Recertification | Pollution Control Equipment | Continued Emissions Monitoring Systems (CEMS) | D1 | Forced - Immediate | 2014 | Coal | LI | 100 | Fossil-Steam | TRE | Summer | 591 | 197 | 1 | 1 | 8700-CEMS Certification and Recertification | D1-Forced - Immediate | 100-Fossil-Steam
8700 | CEMS Certification and Recertification | Pollution Control Equipment | Continued Emissions Monitoring Systems (CEMS) | D3 | Forced - Postponed | 2014 | Coal | CC | 100 | Fossil-Steam | WECC | Off-Peak | 226.6667 | 32 | 1 | 1 | 8700-CEMS Certification and Recertification | D3-Forced - Postponed | 100-Fossil-Steam
8700 | CEMS Certification and Recertification | Pollution Control Equipment | Continued Emissions Monitoring Systems (CEMS) | D3 | Forced - Postponed | 2014 | Coal | CC | 100 | Fossil-Steam | WECC | Winter | 66.6499 | 129 | 1 | 1 | 8700-CEMS Certification and Recertification | D3-Forced - Postponed | 100-Fossil-Steam
8700 | CEMS Certification and Recertification | Pollution Control Equipment | Continued Emissions Monitoring Systems (CEMS) | D3 | Forced - Postponed | 2014 | Coal | CC | 100 | Fossil-Steam | RFC | Winter | 798.7 | 98 | 1 | 1 | 8700-CEMS Certification and Recertification | D3-Forced - Postponed | 100-Fossil-Steam
8700 | CEMS Certification and Recertification | Pollution Control Equipment | Continued Emissions Monitoring Systems (CEMS) | U1 | Forced - Immediate | 2014 | Gas | GG | 300 | Gas Turbine/Jet Engine (Simple Cycle Operation) | RFC | Off-Peak | 19.7866 | 42.4 | 1 | 1 | 8700-CEMS Certification and Recertification | U1-Forced - Immediate | 300-Gas Turbine/Jet Engine (Simple Cycle Operation)
8700 | CEMS Certification and Recertification | Pollution Control Equipment | Continued Emissions Monitoring Systems (CEMS) | D1 | Forced - Immediate | 2014 | Waste Heat | WH | 852 | CC steam units | SERC | Winter | 450 | 120 | 1 | 1 | 8700-CEMS Certification and Recertification | D1-Forced - Immediate | 852-CC steam units
8700 | CEMS Certification and Recertification | Pollution Control Equipment | Continued Emissions Monitoring Systems (CEMS) | D1 | Forced - Immediate | 2014 | Waste Heat | WH | 852 | CC steam units | SERC | Winter | 150 | 120 | 1 | 1 | 8700-CEMS Certification and Recertification | D1-Forced - Immediate | 852-CC steam units
8710 | SO2 analyzer problems | Pollution Control Equipment | Continued Emissions Monitoring Systems (CEMS) | U1 | Forced - Immediate | 2014 | Coal | CC | 100 | Fossil-Steam | WECC | Off-Peak | 95 | 100 | 1 | 1 | 8710-SO2 analyzer problems | U1-Forced - Immediate | 100-Fossil-Steam
8710 | SO2 analyzer problems | Pollution Control Equipment | Continued Emissions Monitoring Systems (CEMS) | D1 | Forced - Immediate | 2014 | Coal | CC | 100 | Fossil-Steam | SERC | Off-Peak | 84.9333 | 56 | 1 | 1 | 8710-SO2 analyzer problems | D1-Forced - Immediate | 100-Fossil-Steam
8710 | SO2 analyzer problems | Pollution Control Equipment | Continued Emissions Monitoring Systems (CEMS) | D1 | Forced - Immediate | 2014 | Coal | CC | 100 | Fossil-Steam | NPCC | Off-Peak | 98.1666 | 95 | 1 | 1 | 8710-SO2 analyzer problems | D1-Forced - Immediate | 100-Fossil-Steam
8710 | SO2 analyzer problems | Pollution Control Equipment | Continued Emissions Monitoring Systems (CEMS) | D1 | Forced - Immediate | 2014 | Coal | CC | 100 | Fossil-Steam | SERC | Off-Peak | 70 | 56 | 1 | 1 | 8710-SO2 analyzer problems | D1-Forced - Immediate | 100-Fossil-Steam
8710 | SO2 analyzer problems | Pollution Control Equipment | Continued Emissions Monitoring Systems (CEMS) | D1 | Forced - Immediate | 2014 | Coal | CC | 100 | Fossil-Steam | WECC | Off-Peak | 432.9832 | 313 | 1 | 1 | 8710-SO2 analyzer problems | D1-Forced - Immediate | 100-Fossil-Steam
8710 | SO2 analyzer problems | Pollution Control Equipment | Continued Emissions Monitoring Systems (CEMS) | D1 | Forced - Immediate | 2014 | Coal | CC | 100 | Fossil-Steam | SERC | Off-Peak | 13.5333 | 29 | 1 | 1 | 8710-SO2 analyzer problems | D1-Forced - Immediate | 100-Fossil-Steam
8710 | SO2 analyzer problems | Pollution Control Equipment | Continued Emissions Monitoring Systems (CEMS) | D1 | Forced - Immediate | 2014 | Other | WD | 650 | Fluidized Bed | NPCC | Winter | 46.14 | 7.69 | 1 | 1 | 8710-SO2 analyzer problems | D1-Forced - Immediate | 650-Fluidized Bed
8720 | NOx analyzer problems | Pollution Control Equipment | Continued Emissions Monitoring Systems (CEMS) | U1 | Forced - Immediate | 2014 | Gas | GG | 100 | Fossil-Steam | WECC | Off-Peak | 1639.1333 | 106.9 | 1 | 1 | 8720-NOx analyzer problems | U1-Forced - Immediate | 100-Fossil-Steam
8720 | NOx analyzer problems | Pollution Control Equipment | Continued Emissions Monitoring Systems (CEMS) | D1 | Forced - Immediate | 2014 | Coal | CC | 100 | Fossil-Steam | WECC | Summer | 1062.0666 | 179 | 1 | 1 | 8720-NOx analyzer problems | D1-Forced - Immediate | 100-Fossil-Steam
8720 | NOx analyzer problems | Pollution Control Equipment | Continued Emissions Monitoring Systems (CEMS) | SF | Startup Failure | 2014 | Gas | GG | 300 | Gas Turbine/Jet Engine (Simple Cycle Operation) | RFC | Winter | 306.6666 | 100 | 1 | 1 | 8720-NOx analyzer problems | SF-Startup Failure | 300-Gas Turbine/Jet Engine (Simple Cycle Operation)
8720 | NOx analyzer problems | Pollution Control Equipment | Continued Emissions Monitoring Systems (CEMS) | U1 | Forced - Immediate | 2014 | Gas | GG | 300 | Gas Turbine/Jet Engine (Simple Cycle Operation) | WECC | Off-Peak | 30.17 | 86.2 | 1 | 1 | 8720-NOx analyzer problems | U1-Forced - Immediate | 300-Gas Turbine/Jet Engine (Simple Cycle Operation)
8720 | NOx analyzer problems | Pollution Control Equipment | Continued Emissions Monitoring Systems (CEMS) | U1 | Forced - Immediate | 2014 | Gas | GG | 300 | Gas Turbine/Jet Engine (Simple Cycle Operation) | WECC | Off-Peak | 38 | 47.5 | 1 | 1 | 8720-NOx analyzer problems | U1-Forced - Immediate | 300-Gas Turbine/Jet Engine (Simple Cycle Operation)
8720 | NOx analyzer problems | Pollution Control Equipment | Continued Emissions Monitoring Systems (CEMS) | U1 | Forced - Immediate | 2014 | Gas | GG | 300 | Gas Turbine/Jet Engine (Simple Cycle Operation) | WECC | Off-Peak | 234.3333 | 47.5 | 1 | 1 | 8720-NOx analyzer problems | U1-Forced - Immediate | 300-Gas Turbine/Jet Engine (Simple Cycle Operation)
8720 | NOx analyzer problems | Pollution Control Equipment | Continued Emissions Monitoring Systems (CEMS) | U1 | Forced - Immediate | 2014 | Gas | GG | 300 | Gas Turbine/Jet Engine (Simple Cycle Operation) | RFC | Off-Peak | 4130 | 40 | 1 | 1 | 8720-NOx analyzer problems | U1-Forced - Immediate | 300-Gas Turbine/Jet Engine (Simple Cycle Operation)
8720 | NOx analyzer problems | Pollution Control Equipment | Continued Emissions Monitoring Systems (CEMS) | U1 | Forced - Immediate | 2014 | Gas | GG | 300 | Gas Turbine/Jet Engine (Simple Cycle Operation) | RFC | Off-Peak | 7998.3333 | 100 | 1 | 1 | 8720-NOx analyzer problems | U1-Forced - Immediate | 300-Gas Turbine/Jet Engine (Simple Cycle Operation)
8720 | NOx analyzer problems | Pollution Control Equipment | Continued Emissions Monitoring Systems (CEMS) | U1 | Forced - Immediate | 2014 | Gas | GG | 300 | Gas Turbine/Jet Engine (Simple Cycle Operation) | RFC | Off-Peak | 27377.7333 | 80.8 | 1 | 1 | 8720-NOx analyzer problems | U1-Forced - Immediate | 300-Gas Turbine/Jet Engine (Simple Cycle Operation)
8720 | NOx analyzer problems | Pollution Control Equipment | Continued Emissions Monitoring Systems (CEMS) | U1 | Forced - Immediate | 2014 | Gas | GG | 300 | Gas Turbine/Jet Engine (Simple Cycle Operation) | RFC | Winter | 37.2666 | 86 | 1 | 1 | 8720-NOx analyzer problems | U1-Forced - Immediate | 300-Gas Turbine/Jet Engine (Simple Cycle Operation)
8720 | NOx analyzer problems | Pollution Control Equipment | Continued Emissions Monitoring Systems (CEMS) | U1 | Forced - Immediate | 2014 | Gas | GG | 300 | Gas Turbine/Jet Engine (Simple Cycle Operation) | WECC | Winter | 181.6666 | 100 | 1 | 1 | 8720-NOx analyzer problems | U1-Forced - Immediate | 300-Gas Turbine/Jet Engine (Simple Cycle Operation)
8720 | NOx analyzer problems | Pollution Control Equipment | Continued Emissions Monitoring Systems (CEMS) | U1 | Forced - Immediate | 2014 | Gas | GG | 300 | Gas Turbine/Jet Engine (Simple Cycle Operation) | WECC | Winter | 193.3333 | 100 | 1 | 1 | 8720-NOx analyzer problems | U1-Forced - Immediate | 300-Gas Turbine/Jet Engine (Simple Cycle Operation)
8720 | NOx analyzer problems | Pollution Control Equipment | Continued Emissions Monitoring Systems (CEMS) | U1 | Forced - Immediate | 2014 | Gas | GG | 300 | Gas Turbine/Jet Engine (Simple Cycle Operation) | WECC | Off-Peak | 25.6 | 48 | 1 | 1 | 8720-NOx analyzer problems | U1-Forced - Immediate | 300-Gas Turbine/Jet Engine (Simple Cycle Operation)
8720 | NOx analyzer problems | Pollution Control Equipment | Continued Emissions Monitoring Systems (CEMS) | U1 | Forced - Immediate | 2014 | Gas | GG | 300 | Gas Turbine/Jet Engine (Simple Cycle Operation) | WECC | Off-Peak | 214.5416 | 47.5 | 1 | 1 | 8720-NOx analyzer problems | U1-Forced - Immediate | 300-Gas Turbine/Jet Engine (Simple Cycle Operation)
8720 | NOx analyzer problems | Pollution Control Equipment | Continued Emissions Monitoring Systems (CEMS) | U1 | Forced - Immediate | 2014 | Gas | GG | 300 | Gas Turbine/Jet Engine (Simple Cycle Operation) | RFC | Summer | 9217.2 | 72 | 1 | 1 | 8720-NOx analyzer problems | U1-Forced - Immediate | 300-Gas Turbine/Jet Engine (Simple Cycle Operation)
8720 | NOx analyzer problems | Pollution Control Equipment | Continued Emissions Monitoring Systems (CEMS) | U1 | Forced - Immediate | 2014 | Gas | GG | 300 | Gas Turbine/Jet Engine (Simple Cycle Operation) | RFC | Winter | 292.73 | 43.8 | 1 | 1 | 8720-NOx analyzer problems | U1-Forced - Immediate | 300-Gas Turbine/Jet Engine (Simple Cycle Operation)
8720 | NOx analyzer problems | Pollution Control Equipment | Continued Emissions Monitoring Systems (CEMS) | U1 | Forced - Immediate | 2014 | Gas | GG | 300 | Gas Turbine/Jet Engine (Simple Cycle Operation) | RFC | Winter | 484 | 120 | 1 | 1 | 8720-NOx analyzer problems | U1-Forced - Immediate | 300-Gas Turbine/Jet Engine (Simple Cycle Operation)
8720 | NOx analyzer problems | Pollution Control Equipment | Continued Emissions Monitoring Systems (CEMS) | U1 | Forced - Immediate | 2014 | Gas | OG | 300 | Gas Turbine/Jet Engine (Simple Cycle Operation) | WECC | Winter | 362.175 | 48.29 | 1 | 1 | 8720-NOx analyzer problems | U1-Forced - Immediate | 300-Gas Turbine/Jet Engine (Simple Cycle Operation)
8720 | NOx analyzer problems | Pollution Control Equipment | Continued Emissions Monitoring Systems (CEMS) | SF | Startup Failure | 2014 | Gas | GG | 300 | Gas Turbine/Jet Engine (Simple Cycle Operation) | WECC | Summer | 170.9633 | 86.2 | 1 | 1 | 8720-NOx analyzer problems | SF-Startup Failure | 300-Gas Turbine/Jet Engine (Simple Cycle Operation)
8720 | NOx analyzer problems | Pollution Control Equipment | Continued Emissions Monitoring Systems (CEMS) | U1 | Forced - Immediate | 2014 | Gas | GG | 300 | Gas Turbine/Jet Engine (Simple Cycle Operation) | RFC | Summer | 1014.75 | 45 | 1 | 1 | 8720-NOx analyzer problems | U1-Forced - Immediate | 300-Gas Turbine/Jet Engine (Simple Cycle Operation)
8720 | NOx analyzer problems | Pollution Control Equipment | Continued Emissions Monitoring Systems (CEMS) | U1 | Forced - Immediate | 2014 | Gas | GG | 300 | Gas Turbine/Jet Engine (Simple Cycle Operation) | RFC | Winter | 30.7999 | 84 | 1 | 1 | 8720-NOx analyzer problems | U1-Forced - Immediate | 300-Gas Turbine/Jet Engine (Simple Cycle Operation)
8720 | NOx analyzer problems | Pollution Control Equipment | Continued Emissions Monitoring Systems (CEMS) | U1 | Forced - Immediate | 2014 | Gas | GG | 300 | Gas Turbine/Jet Engine (Simple Cycle Operation) | RFC | Winter | 35.77 | 43.8 | 1 | 1 | 8720-NOx analyzer problems | U1-Forced - Immediate | 300-Gas Turbine/Jet Engine (Simple Cycle Operation)
8720 | NOx analyzer problems | Pollution Control Equipment | Continued Emissions Monitoring Systems (CEMS) | U1 | Forced - Immediate | 2014 | Gas | GG | 300 | Gas Turbine/Jet Engine (Simple Cycle Operation) | RFC | Winter | 51.9166 | 44.5 | 1 | 1 | 8720-NOx analyzer problems | U1-Forced - Immediate | 300-Gas Turbine/Jet Engine (Simple Cycle Operation)
8720 | NOx analyzer problems | Pollution Control Equipment | Continued Emissions Monitoring Systems (CEMS) | U1 | Forced - Immediate | 2014 | Gas | GG | 300 | Gas Turbine/Jet Engine (Simple Cycle Operation) | RFC | Winter | 136.4666 | 44.5 | 1 | 1 | 8720-NOx analyzer problems | U1-Forced - Immediate | 300-Gas Turbine/Jet Engine (Simple Cycle Operation)
8720 | NOx analyzer problems | Pollution Control Equipment | Continued Emissions Monitoring Systems (CEMS) | U1 | Forced - Immediate | 2014 | Gas | GG | 300 | Gas Turbine/Jet Engine (Simple Cycle Operation) | RFC | Winter | 688.8 | 84 | 1 | 1 | 8720-NOx analyzer problems | U1-Forced - Immediate | 300-Gas Turbine/Jet Engine (Simple Cycle Operation)
8720 | NOx analyzer problems | Pollution Control Equipment | Continued Emissions Monitoring Systems (CEMS) | U1 | Forced - Immediate | 2014 | Gas | GG | 300 | Gas Turbine/Jet Engine (Simple Cycle Operation) | RFC | Winter | 858.1999 | 84 | 1 | 1 | 8720-NOx analyzer problems | U1-Forced - Immediate | 300-Gas Turbine/Jet Engine (Simple Cycle Operation)
8720 | NOx analyzer problems | Pollution Control Equipment | Continued Emissions Monitoring Systems (CEMS) | U1 | Forced - Immediate | 2014 | Gas | GG | 300 | Gas Turbine/Jet Engine (Simple Cycle Operation) | RFC | Winter | 1275.4 | 84 | 1 | 1 | 8720-NOx analyzer problems | U1-Forced - Immediate | 300-Gas Turbine/Jet Engine (Simple Cycle Operation)
8720 | NOx analyzer problems | Pollution Control Equipment | Continued Emissions Monitoring Systems (CEMS) | U1 | Forced - Immediate | 2014 | Gas | GG | 300 | Gas Turbine/Jet Engine (Simple Cycle Operation) | SERC | Off-Peak | 905.3791 | 49.25 | 1 | 1 | 8720-NOx analyzer problems | U1-Forced - Immediate | 300-Gas Turbine/Jet Engine (Simple Cycle Operation)
8720 | NOx analyzer problems | Pollution Control Equipment | Continued Emissions Monitoring Systems (CEMS) | U1 | Forced - Immediate | 2014 | Gas | GG | 300 | Gas Turbine/Jet Engine (Simple Cycle Operation) | WECC | Summer | 5259.76 | 37.84 | 1 | 1 | 8720-NOx analyzer problems | U1-Forced - Immediate | 300-Gas Turbine/Jet Engine (Simple Cycle Operation)
8720 | NOx analyzer problems | Pollution Control Equipment | Continued Emissions Monitoring Systems (CEMS) | U1 | Forced - Immediate | 2014 | Gas | GG | 300 | Gas Turbine/Jet Engine (Simple Cycle Operation) | RFC | Winter | 63.0666 | 43 | 1 | 1 | 8720-NOx analyzer problems | U1-Forced - Immediate | 300-Gas Turbine/Jet Engine (Simple Cycle Operation)
8720 | NOx analyzer problems | Pollution Control Equipment | Continued Emissions Monitoring Systems (CEMS) | U1 | Forced - Immediate | 2014 | Gas | GG | 300 | Gas Turbine/Jet Engine (Simple Cycle Operation) | RFC | Winter | 120.8916 | 44.5 | 1 | 1 | 8720-NOx analyzer problems | U1-Forced - Immediate | 300-Gas Turbine/Jet Engine (Simple Cycle Operation)
8720 | NOx analyzer problems | Pollution Control Equipment | Continued Emissions Monitoring Systems (CEMS) | U1 | Forced - Immediate | 2014 | Gas | GG | 300 | Gas Turbine/Jet Engine (Simple Cycle Operation) | RFC | Winter | 180.6 | 84 | 1 | 1 | 8720-NOx analyzer problems | U1-Forced - Immediate | 300-Gas Turbine/Jet Engine (Simple Cycle Operation)
8720 | NOx analyzer problems | Pollution Control Equipment | Continued Emissions Monitoring Systems (CEMS) | U1 | Forced - Immediate | 2014 | Gas | GG | 300 | Gas Turbine/Jet Engine (Simple Cycle Operation) | RFC | Winter | 1839.6 | 43.8 | 1 | 1 | 8720-NOx analyzer problems | U1-Forced - Immediate | 300-Gas Turbine/Jet Engine (Simple Cycle Operation)
8720 | NOx analyzer problems | Pollution Control Equipment | Continued Emissions Monitoring Systems (CEMS) | U1 | Forced - Immediate | 2014 | Gas | GG | 300 | Gas Turbine/Jet Engine (Simple Cycle Operation) | WECC | Winter | 8634 | 60 | 1 | 1 | 8720-NOx analyzer problems | U1-Forced - Immediate | 300-Gas Turbine/Jet Engine (Simple Cycle Operation)
8720 | NOx analyzer problems | Pollution Control Equipment | Continued Emissions Monitoring Systems (CEMS) | U1 | Forced - Immediate | 2014 | Gas | GG | 300 | Gas Turbine/Jet Engine (Simple Cycle Operation) | WECC | Summer | 144.3 | 48.1 | 1 | 1 | 8720-NOx analyzer problems | U1-Forced - Immediate | 300-Gas Turbine/Jet Engine (Simple Cycle Operation)
8720 | NOx analyzer problems | Pollution Control Equipment | Continued Emissions Monitoring Systems (CEMS) | U1 | Forced - Immediate | 2014 | Gas | GG | 300 | Gas Turbine/Jet Engine (Simple Cycle Operation) | WECC | Winter | 24.05 | 48.1 | 1 | 1 | 8720-NOx analyzer problems | U1-Forced - Immediate | 300-Gas Turbine/Jet Engine (Simple Cycle Operation)
8720 | NOx analyzer problems | Pollution Control Equipment | Continued Emissions Monitoring Systems (CEMS) | U1 | Forced - Immediate | 2014 | Gas | GG | 300 | Gas Turbine/Jet Engine (Simple Cycle Operation) | RFC | Winter | 48.95 | 44.5 | 1 | 1 | 8720-NOx analyzer problems | U1-Forced - Immediate | 300-Gas Turbine/Jet Engine (Simple Cycle Operation)
8720 | NOx analyzer problems | Pollution Control Equipment | Continued Emissions Monitoring Systems (CEMS) | U1 | Forced - Immediate | 2014 | Gas | GG | 300 | Gas Turbine/Jet Engine (Simple Cycle Operation) | RFC | Winter | 82.1667 | 42.5 | 1 | 1 | 8720-NOx analyzer problems | U1-Forced - Immediate | 300-Gas Turbine/Jet Engine (Simple Cycle Operation)
8720 | NOx analyzer problems | Pollution Control Equipment | Continued Emissions Monitoring Systems (CEMS) | U1 | Forced - Immediate | 2014 | Gas | GG | 300 | Gas Turbine/Jet Engine (Simple Cycle Operation) | MRO | Summer | 264 | 48 | 1 | 1 | 8720-NOx analyzer problems | U1-Forced - Immediate | 300-Gas Turbine/Jet Engine (Simple Cycle Operation)
8720 | NOx analyzer problems | Pollution Control Equipment | Continued Emissions Monitoring Systems (CEMS) | U1 | Forced - Immediate | 2014 | Gas | GG | 300 | Gas Turbine/Jet Engine (Simple Cycle Operation) | RFC | Winter | 29.0417 | 42.5 | 1 | 1 | 8720-NOx analyzer problems | U1-Forced - Immediate | 300-Gas Turbine/Jet Engine (Simple Cycle Operation)
8720 | NOx analyzer problems | Pollution Control Equipment | Continued Emissions Monitoring Systems (CEMS) | U1 | Forced - Immediate | 2014 | Gas | GG | 300 | Gas Turbine/Jet Engine (Simple Cycle Operation) | RFC | Winter | 1577.53 | 43.8 | 1 | 1 | 8720-NOx analyzer problems | U1-Forced - Immediate | 300-Gas Turbine/Jet Engine (Simple Cycle Operation)
8720 | NOx analyzer problems | Pollution Control Equipment | Continued Emissions Monitoring Systems (CEMS) | U1 | Forced - Immediate | 2014 | Gas | GG | 300 | Gas Turbine/Jet Engine (Simple Cycle Operation) | SERC | Winter | 5505.5 | 91 | 1 | 1 | 8720-NOx analyzer problems | U1-Forced - Immediate | 300-Gas Turbine/Jet Engine (Simple Cycle Operation)
8720 | NOx analyzer problems | Pollution Control Equipment | Continued Emissions Monitoring Systems (CEMS) | U1 | Forced - Immediate | 2014 | Oil | DI | 300 | Gas Turbine/Jet Engine (Simple Cycle Operation) | SERC | Off-Peak | 20754.0666 | 143 | 1 | 1 | 8720-NOx analyzer problems | U1-Forced - Immediate | 300-Gas Turbine/Jet Engine (Simple Cycle Operation)
8720 | NOx analyzer problems | Pollution Control Equipment | Continued Emissions Monitoring Systems (CEMS) | U1 | Forced - Immediate | 2014 | Gas | GG | 300 | Gas Turbine/Jet Engine (Simple Cycle Operation) | WECC | Off-Peak | 97.86 | 93.2 | 1 | 1 | 8720-NOx analyzer problems | U1-Forced - Immediate | 300-Gas Turbine/Jet Engine (Simple Cycle Operation)
8720 | NOx analyzer problems | Pollution Control Equipment | Continued Emissions Monitoring Systems (CEMS) | U1 | Forced - Immediate | 2014 | Gas | GG | 300 | Gas Turbine/Jet Engine (Simple Cycle Operation) | WECC | Summer | 338 | 52 | 1 | 1 | 8720-NOx analyzer problems | U1-Forced - Immediate | 300-Gas Turbine/Jet Engine (Simple Cycle Operation)
8720 | NOx analyzer problems | Pollution Control Equipment | Continued Emissions Monitoring Systems (CEMS) | U1 | Forced - Immediate | 2014 | Gas | GG | 300 | Gas Turbine/Jet Engine (Simple Cycle Operation) | RFC | Winter | 1.4333 | 43 | 1 | 1 | 8720-NOx analyzer problems | U1-Forced - Immediate | 300-Gas Turbine/Jet Engine (Simple Cycle Operation)
8720 | NOx analyzer problems | Pollution Control Equipment | Continued Emissions Monitoring Systems (CEMS) | U1 | Forced - Immediate | 2014 | Gas | GG | 300 | Gas Turbine/Jet Engine (Simple Cycle Operation) | MRO | Winter | 61.6 | 48 | 1 | 1 | 8720-NOx analyzer problems | U1-Forced - Immediate | 300-Gas Turbine/Jet Engine (Simple Cycle Operation)
8720 | NOx analyzer problems | Pollution Control Equipment | Continued Emissions Monitoring Systems (CEMS) | U2 | Forced - Delayed | 2014 | Gas | GG | 300 | Gas Turbine/Jet Engine (Simple Cycle Operation) | SERC | Winter | 2984.5 | 47 | 1 | 1 | 8720-NOx analyzer problems | U2-Forced - Delayed | 300-Gas Turbine/Jet Engine (Simple Cycle Operation)
8720 | NOx analyzer problems | Pollution Control Equipment | Continued Emissions Monitoring Systems (CEMS) | SF | Startup Failure | 2014 | Gas | GG | 300 | Gas Turbine/Jet Engine (Simple Cycle Operation) | RFC | Off-Peak | 36.6666 | 100 | 1 | 1 | 8720-NOx analyzer problems | SF-Startup Failure | 300-Gas Turbine/Jet Engine (Simple Cycle Operation)
8720 | NOx analyzer problems | Pollution Control Equipment | Continued Emissions Monitoring Systems (CEMS) | U1 | Forced - Immediate | 2014 | Gas | GG | 300 | Gas Turbine/Jet Engine (Simple Cycle Operation) | RFC | Off-Peak | 344 | 43 | 1 | 1 | 8720-NOx analyzer problems | U1-Forced - Immediate | 300-Gas Turbine/Jet Engine (Simple Cycle Operation)
8720 | NOx analyzer problems | Pollution Control Equipment | Continued Emissions Monitoring Systems (CEMS) | U1 | Forced - Immediate | 2014 | Gas | GG | 300 | Gas Turbine/Jet Engine (Simple Cycle Operation) | RFC | Winter | 293.5183 | 43.7 | 1 | 1 | 8720-NOx analyzer problems | U1-Forced - Immediate | 300-Gas Turbine/Jet Engine (Simple Cycle Operation)
8720 | NOx analyzer problems | Pollution Control Equipment | Continued Emissions Monitoring Systems (CEMS) | U1 | Forced - Immediate | 2014 | Gas | GG | 300 | Gas Turbine/Jet Engine (Simple Cycle Operation) | WECC | Winter | 1173.15 | 79 | 1 | 1 | 8720-NOx analyzer problems | U1-Forced - Immediate | 300-Gas Turbine/Jet Engine (Simple Cycle Operation)
8720 | NOx analyzer problems | Pollution Control Equipment | Continued Emissions Monitoring Systems (CEMS) | U1 | Forced - Immediate | 2014 | Gas | GG | 300 | Gas Turbine/Jet Engine (Simple Cycle Operation) | SERC | Winter | 14907.885 | 119.55 | 1 | 1 | 8720-NOx analyzer problems | U1-Forced - Immediate | 300-Gas Turbine/Jet Engine (Simple Cycle Operation)
8720 | NOx analyzer problems | Pollution Control Equipment | Continued Emissions Monitoring Systems (CEMS) | SF | Startup Failure | 2014 | Gas | GG | 850 | Combined Cycle Block | WECC | Summer | 315.3333 | 88 | 1 | 1 | 8720-NOx analyzer problems | SF-Startup Failure | 850-Combined Cycle Block
8720 | NOx analyzer problems | Pollution Control Equipment | Continued Emissions Monitoring Systems (CEMS) | U1 | Forced - Immediate | 2014 | Gas | GG | 850 | Combined Cycle Block | NPCC | Summer | 134.3333 | 62 | 1 | 1 | 8720-NOx analyzer problems | U1-Forced - Immediate | 850-Combined Cycle Block
8720 | NOx analyzer problems | Pollution Control Equipment | Continued Emissions Monitoring Systems (CEMS) | U1 | Forced - Immediate | 2014 | Gas | GG | 851 | CC GT units | WECC | Off-Peak | 7308.9332 | 164 | 1 | 1 | 8720-NOx analyzer problems | U1-Forced - Immediate | 851-CC GT units
8720 | NOx analyzer problems | Pollution Control Equipment | Continued Emissions Monitoring Systems (CEMS) | U1 | Forced - Immediate | 2014 | Gas | GG | 851 | CC GT units | WECC | Summer | 1468.5166 | 73 | 1 | 1 | 8720-NOx analyzer problems | U1-Forced - Immediate | 851-CC GT units
8720 | NOx analyzer problems | Pollution Control Equipment | Continued Emissions Monitoring Systems (CEMS) | U2 | Forced - Delayed | 2014 | Gas | GG | 851 | CC GT units | WECC | Summer | 609.8999 | 171 | 1 | 1 | 8720-NOx analyzer problems | U2-Forced - Delayed | 851-CC GT units
8720 | NOx analyzer problems | Pollution Control Equipment | Continued Emissions Monitoring Systems (CEMS) | D1 | Forced - Immediate | 2014 | Gas | GG | 851 | CC GT units | RFC | Summer | 2.4667 | 4 | 1 | 1 | 8720-NOx analyzer problems | D1-Forced - Immediate | 851-CC GT units
8720 | NOx analyzer problems | Pollution Control Equipment | Continued Emissions Monitoring Systems (CEMS) | U1 | Forced - Immediate | 2014 | Gas | GG | 851 | CC GT units | WECC | Summer | 694.7166 | 73 | 1 | 1 | 8720-NOx analyzer problems | U1-Forced - Immediate | 851-CC GT units
8720 | NOx analyzer problems | Pollution Control Equipment | Continued Emissions Monitoring Systems (CEMS) | D1 | Forced - Immediate | 2014 | Gas | GG | 851 | CC GT units | WECC | Winter | 513.3333 | 70 | 1 | 1 | 8720-NOx analyzer problems | D1-Forced - Immediate | 851-CC GT units
8720 | NOx analyzer problems | Pollution Control Equipment | Continued Emissions Monitoring Systems (CEMS) | D1 | Forced - Immediate | 2014 | Waste Heat | WH | 852 | CC steam units | WECC | Off-Peak | 4233.8333 | 95 | 1 | 1 | 8720-NOx analyzer problems | D1-Forced - Immediate | 852-CC steam units
8720 | NOx analyzer problems | Pollution Control Equipment | Continued Emissions Monitoring Systems (CEMS) | D1 | Forced - Immediate | 2014 | Waste Heat | WH | 852 | CC steam units | WECC | Summer | 880.7333 | 44 | 1 | 1 | 8720-NOx analyzer problems | D1-Forced - Immediate | 852-CC steam units
8720 | NOx analyzer problems | Pollution Control Equipment | Continued Emissions Monitoring Systems (CEMS) | D1 | Forced - Immediate | 2014 | Waste Heat | WH | 852 | CC steam units | WECC | Summer | 418.7333 | 44 | 1 | 1 | 8720-NOx analyzer problems | D1-Forced - Immediate | 852-CC steam units
8720 | NOx analyzer problems | Pollution Control Equipment | Continued Emissions Monitoring Systems (CEMS) | D2 | Forced - Delayed | 2014 | Waste Heat | WH | 852 | CC steam units | WECC | Summer | 492.1999 | 138 | 1 | 1 | 8720-NOx analyzer problems | D2-Forced - Delayed | 852-CC steam units
8730 | CO analyzer problems | Pollution Control Equipment | Continued Emissions Monitoring Systems (CEMS) | D1 | Forced - Immediate | 2014 | Coal | CC | 100 | Fossil-Steam | SERC | Winter | 76.7 | 26 | 1 | 1 | 8730-CO analyzer problems | D1-Forced - Immediate | 100-Fossil-Steam
8730 | CO analyzer problems | Pollution Control Equipment | Continued Emissions Monitoring Systems (CEMS) | D1 | Forced - Immediate | 2014 | Coal | CC | 100 | Fossil-Steam | RFC | Summer | 96.8333 | 35 | 1 | 1 | 8730-CO analyzer problems | D1-Forced - Immediate | 100-Fossil-Steam
8730 | CO analyzer problems | Pollution Control Equipment | Continued Emissions Monitoring Systems (CEMS) | U1 | Forced - Immediate | 2014 | Gas | GG | 300 | Gas Turbine/Jet Engine (Simple Cycle Operation) | TRE | Summer | 47.5333 | 46 | 1 | 1 | 8730-CO analyzer problems | U1-Forced - Immediate | 300-Gas Turbine/Jet Engine (Simple Cycle Operation)
8730 | CO analyzer problems | Pollution Control Equipment | Continued Emissions Monitoring Systems (CEMS) | U1 | Forced - Immediate | 2014 | Gas | GG | 300 | Gas Turbine/Jet Engine (Simple Cycle Operation) | WECC | Off-Peak | 161 | 46 | 1 | 1 | 8730-CO analyzer problems | U1-Forced - Immediate | 300-Gas Turbine/Jet Engine (Simple Cycle Operation)
8730 | CO analyzer problems | Pollution Control Equipment | Continued Emissions Monitoring Systems (CEMS) | U1 | Forced - Immediate | 2014 | Gas | GG | 300 | Gas Turbine/Jet Engine (Simple Cycle Operation) | NPCC | Summer | 3.6 | 43.2 | 1 | 1 | 8730-CO analyzer problems | U1-Forced - Immediate | 300-Gas Turbine/Jet Engine (Simple Cycle Operation)
8730 | CO analyzer problems | Pollution Control Equipment | Continued Emissions Monitoring Systems (CEMS) | U1 | Forced - Immediate | 2014 | Gas | GG | 300 | Gas Turbine/Jet Engine (Simple Cycle Operation) | WECC | Winter | 589 | 47.5 | 1 | 1 | 8730-CO analyzer problems | U1-Forced - Immediate | 300-Gas Turbine/Jet Engine (Simple Cycle Operation)
8730 | CO analyzer problems | Pollution Control Equipment | Continued Emissions Monitoring Systems (CEMS) | U1 | Forced - Immediate | 2014 | Gas | GG | 300 | Gas Turbine/Jet Engine (Simple Cycle Operation) | RFC | Summer | 108681.6 | 72 | 1 | 1 | 8730-CO analyzer problems | U1-Forced - Immediate | 300-Gas Turbine/Jet Engine (Simple Cycle Operation)
8730 | CO analyzer problems | Pollution Control Equipment | Continued Emissions Monitoring Systems (CEMS) | U1 | Forced - Immediate | 2014 | Gas | GG | 300 | Gas Turbine/Jet Engine (Simple Cycle Operation) | WECC | Summer | 131.6666 | 100 | 1 | 1 | 8730-CO analyzer problems | U1-Forced - Immediate | 300-Gas Turbine/Jet Engine (Simple Cycle Operation)
8730 | CO analyzer problems | Pollution Control Equipment | Continued Emissions Monitoring Systems (CEMS) | U1 | Forced - Immediate | 2014 | Gas | GG | 300 | Gas Turbine/Jet Engine (Simple Cycle Operation) | WECC | Off-Peak | 13.0333 | 46 | 1 | 1 | 8730-CO analyzer problems | U1-Forced - Immediate | 300-Gas Turbine/Jet Engine (Simple Cycle Operation)
8730 | CO analyzer problems | Pollution Control Equipment | Continued Emissions Monitoring Systems (CEMS) | U1 | Forced - Immediate | 2014 | Gas | GG | 300 | Gas Turbine/Jet Engine (Simple Cycle Operation) | WECC | Winter | 99.4 | 42 | 1 | 1 | 8730-CO analyzer problems | U1-Forced - Immediate | 300-Gas Turbine/Jet Engine (Simple Cycle Operation)
8730 | CO analyzer problems | Pollution Control Equipment | Continued Emissions Monitoring Systems (CEMS) | U1 | Forced - Immediate | 2014 | Gas | GG | 300 | Gas Turbine/Jet Engine (Simple Cycle Operation) | WECC | Off-Peak | 473.7333 | 76 | 1 | 1 | 8730-CO analyzer problems | U1-Forced - Immediate | 300-Gas Turbine/Jet Engine (Simple Cycle Operation)
8730 | CO analyzer problems | Pollution Control Equipment | Continued Emissions Monitoring Systems (CEMS) | U1 | Forced - Immediate | 2014 | Gas | GG | 300 | Gas Turbine/Jet Engine (Simple Cycle Operation) | WECC | Summer | 101.5 | 42 | 1 | 1 | 8730-CO analyzer problems | U1-Forced - Immediate | 300-Gas Turbine/Jet Engine (Simple Cycle Operation)
8730 | CO analyzer problems | Pollution Control Equipment | Continued Emissions Monitoring Systems (CEMS) | U1 | Forced - Immediate | 2014 | Gas | GG | 300 | Gas Turbine/Jet Engine (Simple Cycle Operation) | NPCC | Winter | 112.6666 | 40 | 1 | 1 | 8730-CO analyzer problems | U1-Forced - Immediate | 300-Gas Turbine/Jet Engine (Simple Cycle Operation)
8730 | CO analyzer problems | Pollution Control Equipment | Continued Emissions Monitoring Systems (CEMS) | U2 | Forced - Delayed | 2014 | Gas | GG | 300 | Gas Turbine/Jet Engine (Simple Cycle Operation) | TRE | Off-Peak | 6.9 | 46 | 1 | 1 | 8730-CO analyzer problems | U2-Forced - Delayed | 300-Gas Turbine/Jet Engine (Simple Cycle Operation)
8730 | CO analyzer problems | Pollution Control Equipment | Continued Emissions Monitoring Systems (CEMS) | U1 | Forced - Immediate | 2014 | Gas | GG | 300 | Gas Turbine/Jet Engine (Simple Cycle Operation) | WECC | Off-Peak | 788.6666 | 52 | 1 | 1 | 8730-CO analyzer problems | U1-Forced - Immediate | 300-Gas Turbine/Jet Engine (Simple Cycle Operation)
8730 | CO analyzer problems | Pollution Control Equipment | Continued Emissions Monitoring Systems (CEMS) | SF | Startup Failure | 2014 | Gas | GG | 851 | CC GT units | WECC | Winter | 1826.6666 | 160 | 1 | 1 | 8730-CO analyzer problems | SF-Startup Failure | 851-CC GT units
8730 | CO analyzer problems | Pollution Control Equipment | Continued Emissions Monitoring Systems (CEMS) | U1 | Forced - Immediate | 2014 | Gas | GG | 851 | CC GT units | WECC | Summer | 123.9 | 42 | 1 | 1 | 8730-CO analyzer problems | U1-Forced - Immediate | 851-CC GT units
8730 | CO analyzer problems | Pollution Control Equipment | Continued Emissions Monitoring Systems (CEMS) | D1 | Forced - Immediate | 2014 | Waste Heat | WH | 852 | CC steam units | TRE | Winter | 393.75 | 105 | 1 | 1 | 8730-CO analyzer problems | D1-Forced - Immediate | 852-CC steam units
8740 | CO2 analyzer problems | Pollution Control Equipment | Continued Emissions Monitoring Systems (CEMS) | U1 | Forced - Immediate | 2014 | Gas | GG | 100 | Fossil-Steam | TRE | Summer | 1318.8 | 56 | 1 | 1 | 8740-CO2 analyzer problems | U1-Forced - Immediate | 100-Fossil-Steam
8740 | CO2 analyzer problems | Pollution Control Equipment | Continued Emissions Monitoring Systems (CEMS) | U1 | Forced - Immediate | 2014 | Oil | DI | 300 | Gas Turbine/Jet Engine (Simple Cycle Operation) | SERC | Summer | 2008.8 | 81 | 1 | 1 | 8740-CO2 analyzer problems | U1-Forced - Immediate | 300-Gas Turbine/Jet Engine (Simple Cycle Operation)
8740 | CO2 analyzer problems | Pollution Control Equipment | Continued Emissions Monitoring Systems (CEMS) | U1 | Forced - Immediate | 2014 | Gas | GG | 300 | Gas Turbine/Jet Engine (Simple Cycle Operation) | WECC | Off-Peak | 395 | 100 | 1 | 1 | 8740-CO2 analyzer problems | U1-Forced - Immediate | 300-Gas Turbine/Jet Engine (Simple Cycle Operation)
8740 | CO2 analyzer problems | Pollution Control Equipment | Continued Emissions Monitoring Systems (CEMS) | U1 | Forced - Immediate | 2014 | Gas | GG | 300 | Gas Turbine/Jet Engine (Simple Cycle Operation) | WECC | Winter | 86.3333 | 37 | 1 | 1 | 8740-CO2 analyzer problems | U1-Forced - Immediate | 300-Gas Turbine/Jet Engine (Simple Cycle Operation)
8740 | CO2 analyzer problems | Pollution Control Equipment | Continued Emissions Monitoring Systems (CEMS) | U1 | Forced - Immediate | 2014 | Gas | GG | 300 | Gas Turbine/Jet Engine (Simple Cycle Operation) | SERC | Off-Peak | 18190 | 120 | 1 | 1 | 8740-CO2 analyzer problems | U1-Forced - Immediate | 300-Gas Turbine/Jet Engine (Simple Cycle Operation)
8740 | CO2 analyzer problems | Pollution Control Equipment | Continued Emissions Monitoring Systems (CEMS) | U1 | Forced - Immediate | 2014 | Gas | GG | 300 | Gas Turbine/Jet Engine (Simple Cycle Operation) | SERC | Off-Peak | 420 | 120 | 1 | 1 | 8740-CO2 analyzer problems | U1-Forced - Immediate | 300-Gas Turbine/Jet Engine (Simple Cycle Operation)
8750 | O2 analyzer problems | Pollution Control Equipment | Continued Emissions Monitoring Systems (CEMS) | U1 | Forced - Immediate | 2014 | Gas | GG | 300 | Gas Turbine/Jet Engine (Simple Cycle Operation) | MRO | Off-Peak | 10987.5 | 75 | 1 | 1 | 8750-O2 analyzer problems | U1-Forced - Immediate | 300-Gas Turbine/Jet Engine (Simple Cycle Operation)
8750 | O2 analyzer problems | Pollution Control Equipment | Continued Emissions Monitoring Systems (CEMS) | U1 | Forced - Immediate | 2014 | Gas | GG | 300 | Gas Turbine/Jet Engine (Simple Cycle Operation) | NPCC | Off-Peak | 182.6833 | 48.5 | 1 | 1 | 8750-O2 analyzer problems | U1-Forced - Immediate | 300-Gas Turbine/Jet Engine (Simple Cycle Operation)
8750 | O2 analyzer problems | Pollution Control Equipment | Continued Emissions Monitoring Systems (CEMS) | U1 | Forced - Immediate | 2014 | Gas | GG | 300 | Gas Turbine/Jet Engine (Simple Cycle Operation) | MRO | Summer | 37440 | 78 | 1 | 1 | 8750-O2 analyzer problems | U1-Forced - Immediate | 300-Gas Turbine/Jet Engine (Simple Cycle Operation)
8750 | O2 analyzer problems | Pollution Control Equipment | Continued Emissions Monitoring Systems (CEMS) | U1 | Forced - Immediate | 2014 | Gas | GG | 300 | Gas Turbine/Jet Engine (Simple Cycle Operation) | RFC | Winter | 414.75 | 45 | 1 | 1 | 8750-O2 analyzer problems | U1-Forced - Immediate | 300-Gas Turbine/Jet Engine (Simple Cycle Operation)
8750 | O2 analyzer problems | Pollution Control Equipment | Continued Emissions Monitoring Systems (CEMS) | U1 | Forced - Immediate | 2014 | Gas | GG | 300 | Gas Turbine/Jet Engine (Simple Cycle Operation) | SERC | Winter | 3877.0666 | 124 | 1 | 1 | 8750-O2 analyzer problems | U1-Forced - Immediate | 300-Gas Turbine/Jet Engine (Simple Cycle Operation)
8750 | O2 analyzer problems | Pollution Control Equipment | Continued Emissions Monitoring Systems (CEMS) | U2 | Forced - Delayed | 2014 | Gas | GG | 300 | Gas Turbine/Jet Engine (Simple Cycle Operation) | TRE | Winter | 1636.8333 | 46 | 1 | 1 | 8750-O2 analyzer problems | U2-Forced - Delayed | 300-Gas Turbine/Jet Engine (Simple Cycle Operation)
8750 | O2 analyzer problems | Pollution Control Equipment | Continued Emissions Monitoring Systems (CEMS) | U1 | Forced - Immediate | 2014 | Gas | GG | 300 | Gas Turbine/Jet Engine (Simple Cycle Operation) | WECC | Off-Peak | 210 | 42 | 1 | 1 | 8750-O2 analyzer problems | U1-Forced - Immediate | 300-Gas Turbine/Jet Engine (Simple Cycle Operation)
8750 | O2 analyzer problems | Pollution Control Equipment | Continued Emissions Monitoring Systems (CEMS) | U1 | Forced - Immediate | 2014 | Gas | GG | 300 | Gas Turbine/Jet Engine (Simple Cycle Operation) | SERC | Off-Peak | 938.175 | 178.7 | 1 | 1 | 8750-O2 analyzer problems | U1-Forced - Immediate | 300-Gas Turbine/Jet Engine (Simple Cycle Operation)
8750 | O2 analyzer problems | Pollution Control Equipment | Continued Emissions Monitoring Systems (CEMS) | U1 | Forced - Immediate | 2014 | Gas | GG | 300 | Gas Turbine/Jet Engine (Simple Cycle Operation) | TRE | Summer | 780.4666 | 46 | 1 | 1 | 8750-O2 analyzer problems | U1-Forced - Immediate | 300-Gas Turbine/Jet Engine (Simple Cycle Operation)
8750 | O2 analyzer problems | Pollution Control Equipment | Continued Emissions Monitoring Systems (CEMS) | U2 | Forced - Delayed | 2014 | Gas | GG | 300 | Gas Turbine/Jet Engine (Simple Cycle Operation) | WECC | Summer | 1.6 | 48 | 1 | 1 | 8750-O2 analyzer problems | U2-Forced - Delayed | 300-Gas Turbine/Jet Engine (Simple Cycle Operation)
8750 | O2 analyzer problems | Pollution Control Equipment | Continued Emissions Monitoring Systems (CEMS) | D1 | Forced - Immediate | 2014 | Other | WD | 650 | Fluidized Bed | SERC | Off-Peak | 14.2666 | 53.5 | 1 | 1 | 8750-O2 analyzer problems | D1-Forced - Immediate | 650-Fluidized Bed
8750 | O2 analyzer problems | Pollution Control Equipment | Continued Emissions Monitoring Systems (CEMS) | U1 | Forced - Immediate | 2014 | Gas | GG | 810 | Multi-boiler/Multi-turbine | NPCC | Off-Peak | 1812 | 75.5 | 1 | 1 | 8750-O2 analyzer problems | U1-Forced - Immediate | 810-Multi-boiler/Multi-turbine
8750 | O2 analyzer problems | Pollution Control Equipment | Continued Emissions Monitoring Systems (CEMS) | U1 | Forced - Immediate | 2014 | Gas | GG | 851 | CC GT units | WECC | Winter | 222.4166 | 157 | 1 | 1 | 8750-O2 analyzer problems | U1-Forced - Immediate | 851-CC GT units
8750 | O2 analyzer problems | Pollution Control Equipment | Continued Emissions Monitoring Systems (CEMS) | U1 | Forced - Immediate | 2014 | Gas | GG | 851 | CC GT units | SERC | Off-Peak | 2217.4999 | 150 | 1 | 1 | 8750-O2 analyzer problems | U1-Forced - Immediate | 851-CC GT units
8750 | O2 analyzer problems | Pollution Control Equipment | Continued Emissions Monitoring Systems (CEMS) | U1 | Forced - Immediate | 2014 | Gas | GG | 851 | CC GT units | TRE | Off-Peak | 9975.4666 | 167 | 1 | 1 | 8750-O2 analyzer problems | U1-Forced - Immediate | 851-CC GT units
8750 | O2 analyzer problems | Pollution Control Equipment | Continued Emissions Monitoring Systems (CEMS) | D1 | Forced - Immediate | 2014 | Waste Heat | WH | 852 | CC steam units | TRE | Off-Peak | 9437.8666 | 158 | 1 | 1 | 8750-O2 analyzer problems | D1-Forced - Immediate | 852-CC steam units
8760 | Opacity monitor problems | Pollution Control Equipment | Continued Emissions Monitoring Systems (CEMS) | D1 | Forced - Immediate | 2014 | Coal | CC | 100 | Fossil-Steam | MRO | Off-Peak | 33.3 | 37 | 1 | 1 | 8760-Opacity monitor problems | D1-Forced - Immediate | 100-Fossil-Steam
8760 | Opacity monitor problems | Pollution Control Equipment | Continued Emissions Monitoring Systems (CEMS) | D1 | Forced - Immediate | 2014 | Coal | CC | 100 | Fossil-Steam | SERC | Off-Peak | 60.2433 | 68.2 | 1 | 1 | 8760-Opacity monitor problems | D1-Forced - Immediate | 100-Fossil-Steam
8760 | Opacity monitor problems | Pollution Control Equipment | Continued Emissions Monitoring Systems (CEMS) | D1 | Forced - Immediate | 2014 | Coal | CC | 100 | Fossil-Steam | RFC | Off-Peak | 1067.416 | 93.36 | 1 | 1 | 8760-Opacity monitor problems | D1-Forced - Immediate | 100-Fossil-Steam
8760 | Opacity monitor problems | Pollution Control Equipment | Continued Emissions Monitoring Systems (CEMS) | D1 | Forced - Immediate | 2014 | Coal | CC | 100 | Fossil-Steam | RFC | Summer | 5.8333 | 7 | 1 | 1 | 8760-Opacity monitor problems | D1-Forced - Immediate | 100-Fossil-Steam
8760 | Opacity monitor problems | Pollution Control Equipment | Continued Emissions Monitoring Systems (CEMS) | D1 | Forced - Immediate | 2014 | Coal | CC | 100 | Fossil-Steam | RFC | Summer | 107.7999 | 132 | 1 | 1 | 8760-Opacity monitor problems | D1-Forced - Immediate | 100-Fossil-Steam
8760 | Opacity monitor problems | Pollution Control Equipment | Continued Emissions Monitoring Systems (CEMS) | D1 | Forced - Immediate | 2014 | Coal | CC | 100 | Fossil-Steam | RFC | Off-Peak | 766.0263 | 32.62 | 1 | 1 | 8760-Opacity monitor problems | D1-Forced - Immediate | 100-Fossil-Steam
8760 | Opacity monitor problems | Pollution Control Equipment | Continued Emissions Monitoring Systems (CEMS) | D1 | Forced - Immediate | 2014 | Coal | CC | 100 | Fossil-Steam | RFC | Summer | 123 | 60 | 1 | 1 | 8760-Opacity monitor problems | D1-Forced - Immediate | 100-Fossil-Steam
8760 | Opacity monitor problems | Pollution Control Equipment | Continued Emissions Monitoring Systems (CEMS) | D1 | Forced - Immediate | 2014 | Coal | CC | 100 | Fossil-Steam | SERC | Winter | 1 | 1 | 1 | 1 | 8760-Opacity monitor problems | D1-Forced - Immediate | 100-Fossil-Steam
8760 | Opacity monitor problems | Pollution Control Equipment | Continued Emissions Monitoring Systems (CEMS) | D1 | Forced - Immediate | 2014 | Coal | CC | 100 | Fossil-Steam | MRO | Winter | 393.8331 | 278 | 1 | 1 | 8760-Opacity monitor problems | D1-Forced - Immediate | 100-Fossil-Steam
8760 | Opacity monitor problems | Pollution Control Equipment | Continued Emissions Monitoring Systems (CEMS) | D3 | Forced - Postponed | 2014 | Coal | CC | 100 | Fossil-Steam | SERC | Summer | 37.5 | 15 | 1 | 1 | 8760-Opacity monitor problems | D3-Forced - Postponed | 100-Fossil-Steam
8760 | Opacity monitor problems | Pollution Control Equipment | Continued Emissions Monitoring Systems (CEMS) | D1 | Forced - Immediate | 2014 | Coal | CC | 100 | Fossil-Steam | SERC | Summer | 30 | 24 | 1 | 1 | 8760-Opacity monitor problems | D1-Forced - Immediate | 100-Fossil-Steam
8760 | Opacity monitor problems | Pollution Control Equipment | Continued Emissions Monitoring Systems (CEMS) | D1 | Forced - Immediate | 2014 | Coal | CC | 100 | Fossil-Steam | RFC | Summer | 1208 | 72.48 | 1 | 1 | 8760-Opacity monitor problems | D1-Forced - Immediate | 100-Fossil-Steam
8760 | Opacity monitor problems | Pollution Control Equipment | Continued Emissions Monitoring Systems (CEMS) | D1 | Forced - Immediate | 2014 | Gas | GG | 100 | Fossil-Steam | NPCC | Winter | 9.9166 | 85 | 1 | 1 | 8760-Opacity monitor problems | D1-Forced - Immediate | 100-Fossil-Steam
8760 | Opacity monitor problems | Pollution Control Equipment | Continued Emissions Monitoring Systems (CEMS) | U1 | Forced - Immediate | 2014 | Coal | CC | 100 | Fossil-Steam | WECC | Winter | 812.6665 | 184 | 1 | 1 | 8760-Opacity monitor problems | U1-Forced - Immediate | 100-Fossil-Steam
8760 | Opacity monitor problems | Pollution Control Equipment | Continued Emissions Monitoring Systems (CEMS) | D1 | Forced - Immediate | 2014 | Coal | CC | 100 | Fossil-Steam | MRO | Off-Peak | 37.05 | 57 | 1 | 1 | 8760-Opacity monitor problems | D1-Forced - Immediate | 100-Fossil-Steam
8760 | Opacity monitor problems | Pollution Control Equipment | Continued Emissions Monitoring Systems (CEMS) | D1 | Forced - Immediate | 2014 | Coal | CC | 100 | Fossil-Steam | RFC | Off-Peak | 46.202 | 35.54 | 1 | 1 | 8760-Opacity monitor problems | D1-Forced - Immediate | 100-Fossil-Steam
8760 | Opacity monitor problems | Pollution Control Equipment | Continued Emissions Monitoring Systems (CEMS) | D1 | Forced - Immediate | 2014 | Coal | CC | 100 | Fossil-Steam | SERC | Off-Peak | 1429.1249 | 166.5 | 1 | 1 | 8760-Opacity monitor problems | D1-Forced - Immediate | 100-Fossil-Steam
8760 | Opacity monitor problems | Pollution Control Equipment | Continued Emissions Monitoring Systems (CEMS) | D1 | Forced - Immediate | 2014 | Coal | CC | 100 | Fossil-Steam | MRO | Winter | 510 | 68 | 1 | 1 | 8760-Opacity monitor problems | D1-Forced - Immediate | 100-Fossil-Steam
8760 | Opacity monitor problems | Pollution Control Equipment | Continued Emissions Monitoring Systems (CEMS) | D1 | Forced - Immediate | 2014 | Coal | CC | 100 | Fossil-Steam | RFC | Off-Peak | 250 | 50 | 1 | 1 | 8760-Opacity monitor problems | D1-Forced - Immediate | 100-Fossil-Steam
8760 | Opacity monitor problems | Pollution Control Equipment | Continued Emissions Monitoring Systems (CEMS) | D1 | Forced - Immediate | 2014 | Coal | CC | 100 | Fossil-Steam | RFC | Off-Peak | 661.25 | 75 | 2 | 2 | 8760-Opacity monitor problems | D1-Forced - Immediate | 100-Fossil-Steam
8760 | Opacity monitor problems | Pollution Control Equipment | Continued Emissions Monitoring Systems (CEMS) | D1 | Forced - Immediate | 2014 | Coal | CC | 100 | Fossil-Steam | RFC | Summer | 13.3333 | 16 | 1 | 1 | 8760-Opacity monitor problems | D1-Forced - Immediate | 100-Fossil-Steam
8760 | Opacity monitor problems | Pollution Control Equipment | Continued Emissions Monitoring Systems (CEMS) | D1 | Forced - Immediate | 2014 | Coal | CC | 100 | Fossil-Steam | SERC | Summer | 130 | 15 | 1 | 1 | 8760-Opacity monitor problems | D1-Forced - Immediate | 100-Fossil-Steam
8760 | Opacity monitor problems | Pollution Control Equipment | Continued Emissions Monitoring Systems (CEMS) | D1 | Forced - Immediate | 2014 | Coal | CC | 100 | Fossil-Steam | WECC | Summer | 177.7333 | 86 | 1 | 1 | 8760-Opacity monitor problems | D1-Forced - Immediate | 100-Fossil-Steam
8760 | Opacity monitor problems | Pollution Control Equipment | Continued Emissions Monitoring Systems (CEMS) | D1 | Forced - Immediate | 2014 | Coal | CC | 100 | Fossil-Steam | RFC | Summer | 6496.881 | 274.13 | 1 | 1 | 8760-Opacity monitor problems | D1-Forced - Immediate | 100-Fossil-Steam
8760 | Opacity monitor problems | Pollution Control Equipment | Continued Emissions Monitoring Systems (CEMS) | D1 | Forced - Immediate | 2014 | Coal | CC | 100 | Fossil-Steam | RFC | Winter | 153 | 25.5 | 1 | 1 | 8760-Opacity monitor problems | D1-Forced - Immediate | 100-Fossil-Steam
8760 | Opacity monitor problems | Pollution Control Equipment | Continued Emissions Monitoring Systems (CEMS) | D1 | Forced - Immediate | 2014 | Coal | CC | 100 | Fossil-Steam | RFC | Winter | 156.6667 | 50 | 1 | 1 | 8760-Opacity monitor problems | D1-Forced - Immediate | 100-Fossil-Steam
8760 | Opacity monitor problems | Pollution Control Equipment | Continued Emissions Monitoring Systems (CEMS) | D1 | Forced - Immediate | 2014 | Coal | CC | 100 | Fossil-Steam | SERC | Winter | 222.6 | 31.8 | 1 | 1 | 8760-Opacity monitor problems | D1-Forced - Immediate | 100-Fossil-Steam
8760 | Opacity monitor problems | Pollution Control Equipment | Continued Emissions Monitoring Systems (CEMS) | D1 | Forced - Immediate | 2014 | Coal | CC | 100 | Fossil-Steam | RFC | Winter | 320 | 100 | 1 | 1 | 8760-Opacity monitor problems | D1-Forced - Immediate | 100-Fossil-Steam
8760 | Opacity monitor problems | Pollution Control Equipment | Continued Emissions Monitoring Systems (CEMS) | SF | Startup Failure | 2014 | Coal | CC | 100 | Fossil-Steam | WECC | Summer | 523 | 523 | 1 | 1 | 8760-Opacity monitor problems | SF-Startup Failure | 100-Fossil-Steam
8760 | Opacity monitor problems | Pollution Control Equipment | Continued Emissions Monitoring Systems (CEMS) | D1 | Forced - Immediate | 2014 | Coal | CC | 100 | Fossil-Steam | MRO | Off-Peak | 12.9833 | 19 | 1 | 1 | 8760-Opacity monitor problems | D1-Forced - Immediate | 100-Fossil-Steam
8760 | Opacity monitor problems | Pollution Control Equipment | Continued Emissions Monitoring Systems (CEMS) | D1 | Forced - Immediate | 2014 | Coal | CC | 100 | Fossil-Steam | SERC | Off-Peak | 199.4208 | 57.25 | 1 | 1 | 8760-Opacity monitor problems | D1-Forced - Immediate | 100-Fossil-Steam
8760 | Opacity monitor problems | Pollution Control Equipment | Continued Emissions Monitoring Systems (CEMS) | D1 | Forced - Immediate | 2014 | Coal | CC | 100 | Fossil-Steam | RFC | Off-Peak | 716.8332 | 170 | 1 | 1 | 8760-Opacity monitor problems | D1-Forced - Immediate | 100-Fossil-Steam
8760 | Opacity monitor problems | Pollution Control Equipment | Continued Emissions Monitoring Systems (CEMS) | D1 | Forced - Immediate | 2014 | Coal | CC | 100 | Fossil-Steam | RFC | Off-Peak | 59547.0417 | 23.5 | 1 | 1 | 8760-Opacity monitor problems | D1-Forced - Immediate | 100-Fossil-Steam
8760 | Opacity monitor problems | Pollution Control Equipment | Continued Emissions Monitoring Systems (CEMS) | D1 | Forced - Immediate | 2014 | Coal | CC | 100 | Fossil-Steam | WECC | Summer | 236.25 | 35 | 1 | 1 | 8760-Opacity monitor problems | D1-Forced - Immediate | 100-Fossil-Steam
8760 | Opacity monitor problems | Pollution Control Equipment | Continued Emissions Monitoring Systems (CEMS) | D1 | Forced - Immediate | 2014 | Coal | CC | 100 | Fossil-Steam | RFC | Summer | 4774.5833 | 175 | 1 | 1 | 8760-Opacity monitor problems | D1-Forced - Immediate | 100-Fossil-Steam
8760 | Opacity monitor problems | Pollution Control Equipment | Continued Emissions Monitoring Systems (CEMS) | D1 | Forced - Immediate | 2014 | Coal | CC | 100 | Fossil-Steam | WECC | Off-Peak | 110 | 110 | 1 | 1 | 8760-Opacity monitor problems | D1-Forced - Immediate | 100-Fossil-Steam
8760 | Opacity monitor problems | Pollution Control Equipment | Continued Emissions Monitoring Systems (CEMS) | D1 | Forced - Immediate | 2014 | Coal | CC | 100 | Fossil-Steam | SERC | Off-Peak | 211.3166 | 204.5 | 1 | 1 | 8760-Opacity monitor problems | D1-Forced - Immediate | 100-Fossil-Steam
8760 | Opacity monitor problems | Pollution Control Equipment | Continued Emissions Monitoring Systems (CEMS) | D1 | Forced - Immediate | 2014 | Coal | CC | 100 | Fossil-Steam | RFC | Summer | 52.85 | 151 | 1 | 1 | 8760-Opacity monitor problems | D1-Forced - Immediate | 100-Fossil-Steam
8760 | Opacity monitor problems | Pollution Control Equipment | Continued Emissions Monitoring Systems (CEMS) | D1 | Forced - Immediate | 2014 | Coal | CC | 100 | Fossil-Steam | SERC | Winter | 4 | 6 | 1 | 1 | 8760-Opacity monitor problems | D1-Forced - Immediate | 100-Fossil-Steam
8760 | Opacity monitor problems | Pollution Control Equipment | Continued Emissions Monitoring Systems (CEMS) | D1 | Forced - Immediate | 2014 | Coal | CC | 100 | Fossil-Steam | RFC | Winter | 91 | 130 | 1 | 1 | 8760-Opacity monitor problems | D1-Forced - Immediate | 100-Fossil-Steam
8760 | Opacity monitor problems | Pollution Control Equipment | Continued Emissions Monitoring Systems (CEMS) | D1 | Forced - Immediate | 2014 | Coal | CC | 100 | Fossil-Steam | RFC | Winter | 255.75 | 34.1 | 1 | 1 | 8760-Opacity monitor problems | D1-Forced - Immediate | 100-Fossil-Steam
8760 | Opacity monitor problems | Pollution Control Equipment | Continued Emissions Monitoring Systems (CEMS) | D1 | Forced - Immediate | 2014 | Coal | CC | 100 | Fossil-Steam | MRO | Winter | 1073.1 | 219 | 1 | 1 | 8760-Opacity monitor problems | D1-Forced - Immediate | 100-Fossil-Steam
8760 | Opacity monitor problems | Pollution Control Equipment | Continued Emissions Monitoring Systems (CEMS) | D1 | Forced - Immediate | 2014 | Coal | CC | 100 | Fossil-Steam | RFC | Winter | 1710 | 22.5 | 1 | 1 | 8760-Opacity monitor problems | D1-Forced - Immediate | 100-Fossil-Steam
8760 | Opacity monitor problems | Pollution Control Equipment | Continued Emissions Monitoring Systems (CEMS) | D1 | Forced - Immediate | 2014 | Coal | CC | 100 | Fossil-Steam | RFC | Off-Peak | 18.7 | 18.7 | 1 | 1 | 8760-Opacity monitor problems | D1-Forced - Immediate | 100-Fossil-Steam
8760 | Opacity monitor problems | Pollution Control Equipment | Continued Emissions Monitoring Systems (CEMS) | D1 | Forced - Immediate | 2014 | Coal | CC | 100 | Fossil-Steam | RFC | Off-Peak | 23.6833 | 50.75 | 1 | 1 | 8760-Opacity monitor problems | D1-Forced - Immediate | 100-Fossil-Steam
8760 | Opacity monitor problems | Pollution Control Equipment | Continued Emissions Monitoring Systems (CEMS) | D1 | Forced - Immediate | 2014 | Coal | CC | 100 | Fossil-Steam | MRO | Off-Peak | 31.5333 | 44 | 1 | 1 | 8760-Opacity monitor problems | D1-Forced - Immediate | 100-Fossil-Steam
8760 | Opacity monitor problems | Pollution Control Equipment | Continued Emissions Monitoring Systems (CEMS) | D1 | Forced - Immediate | 2014 | Coal | CC | 100 | Fossil-Steam | RFC | Off-Peak | 43.7665 | 9.69 | 1 | 1 | 8760-Opacity monitor problems | D1-Forced - Immediate | 100-Fossil-Steam
8760 | Opacity monitor problems | Pollution Control Equipment | Continued Emissions Monitoring Systems (CEMS) | D1 | Forced - Immediate | 2014 | Coal | CC | 100 | Fossil-Steam | SERC | Winter | 97.2 | 4.05 | 1 | 1 | 8760-Opacity monitor problems | D1-Forced - Immediate | 100-Fossil-Steam
8760 | Opacity monitor problems | Pollution Control Equipment | Continued Emissions Monitoring Systems (CEMS) | D1 | Forced - Immediate | 2014 | Coal | CC | 100 | Fossil-Steam | RFC | Winter | 338.25 | 165 | 1 | 1 | 8760-Opacity monitor problems | D1-Forced - Immediate | 100-Fossil-Steam
8760 | Opacity monitor problems | Pollution Control Equipment | Continued Emissions Monitoring Systems (CEMS) | D1 | Forced - Immediate | 2014 | Coal | CC | 100 | Fossil-Steam | MRO | Winter | 479.75 | 95 | 1 | 1 | 8760-Opacity monitor problems | D1-Forced - Immediate | 100-Fossil-Steam
8760 | Opacity monitor problems | Pollution Control Equipment | Continued Emissions Monitoring Systems (CEMS) | D1 | Forced - Immediate | 2014 | Coal | CC | 100 | Fossil-Steam | MRO | Winter | 1087.8 | 222 | 1 | 1 | 8760-Opacity monitor problems | D1-Forced - Immediate | 100-Fossil-Steam
8760 | Opacity monitor problems | Pollution Control Equipment | Continued Emissions Monitoring Systems (CEMS) | D1 | Forced - Immediate | 2014 | Oil | OO | 100 | Fossil-Steam | RFC | Off-Peak | 96.5833 | 95 | 1 | 1 | 8760-Opacity monitor problems | D1-Forced - Immediate | 100-Fossil-Steam
8760 | Opacity monitor problems | Pollution Control Equipment | Continued Emissions Monitoring Systems (CEMS) | U1 | Forced - Immediate | 2014 | Waste Heat | WH | 862 | CoG steam units | SERC | Off-Peak | 3066.0933 | 34.58 | 1 | 1 | 8760-Opacity monitor problems | U1-Forced - Immediate | 862-CoG steam units
8770 | Flow monitor problems | Pollution Control Equipment | Continued Emissions Monitoring Systems (CEMS) | D1 | Forced - Immediate | 2014 | Coal | CC | 100 | Fossil-Steam | RFC | Off-Peak | 6451.5 | 115 | 1 | 1 | 8770-Flow monitor problems | D1-Forced - Immediate | 100-Fossil-Steam
8770 | Flow monitor problems | Pollution Control Equipment | Continued Emissions Monitoring Systems (CEMS) | U1 | Forced - Immediate | 2014 | Gas | GG | 300 | Gas Turbine/Jet Engine (Simple Cycle Operation) | WECC | Off-Peak | 903.63 | 54.6 | 1 | 1 | 8770-Flow monitor problems | U1-Forced - Immediate | 300-Gas Turbine/Jet Engine (Simple Cycle Operation)
8770 | Flow monitor problems | Pollution Control Equipment | Continued Emissions Monitoring Systems (CEMS) | U1 | Forced - Immediate | 2014 | Gas | GG | 300 | Gas Turbine/Jet Engine (Simple Cycle Operation) | RFC | Summer | 88.8666 | 43 | 1 | 1 | 8770-Flow monitor problems | U1-Forced - Immediate | 300-Gas Turbine/Jet Engine (Simple Cycle Operation)
8770 | Flow monitor problems | Pollution Control Equipment | Continued Emissions Monitoring Systems (CEMS) | U1 | Forced - Immediate | 2014 | Gas | GG | 300 | Gas Turbine/Jet Engine (Simple Cycle Operation) | RFC | Winter | 24.475 | 44.5 | 1 | 1 | 8770-Flow monitor problems | U1-Forced - Immediate | 300-Gas Turbine/Jet Engine (Simple Cycle Operation)
8770 | Flow monitor problems | Pollution Control Equipment | Continued Emissions Monitoring Systems (CEMS) | U1 | Forced - Immediate | 2014 | Gas | GG | 300 | Gas Turbine/Jet Engine (Simple Cycle Operation) | MRO | Off-Peak | 3387.9999 | 168 | 1 | 1 | 8770-Flow monitor problems | U1-Forced - Immediate | 300-Gas Turbine/Jet Engine (Simple Cycle Operation)
8770 | Flow monitor problems | Pollution Control Equipment | Continued Emissions Monitoring Systems (CEMS) | U1 | Forced - Immediate | 2014 | Gas | GG | 300 | Gas Turbine/Jet Engine (Simple Cycle Operation) | NPCC | Summer | 45.3333 | 40 | 1 | 1 | 8770-Flow monitor problems | U1-Forced - Immediate | 300-Gas Turbine/Jet Engine (Simple Cycle Operation)
8770 | Flow monitor problems | Pollution Control Equipment | Continued Emissions Monitoring Systems (CEMS) | U1 | Forced - Immediate | 2014 | Gas | GG | 300 | Gas Turbine/Jet Engine (Simple Cycle Operation) | WECC | Winter | 2079.5331 | 52.01 | 1 | 1 | 8770-Flow monitor problems | U1-Forced - Immediate | 300-Gas Turbine/Jet Engine (Simple Cycle Operation)
8770 | Flow monitor problems | Pollution Control Equipment | Continued Emissions Monitoring Systems (CEMS) | SF | Startup Failure | 2014 | Gas | GG | 300 | Gas Turbine/Jet Engine (Simple Cycle Operation) | RFC | Off-Peak | 4626.75 | 155 | 1 | 1 | 8770-Flow monitor problems | SF-Startup Failure | 300-Gas Turbine/Jet Engine (Simple Cycle Operation)
8770 | Flow monitor problems | Pollution Control Equipment | Continued Emissions Monitoring Systems (CEMS) | U1 | Forced - Immediate | 2014 | Gas | GG | 300 | Gas Turbine/Jet Engine (Simple Cycle Operation) | RFC | Off-Peak | 1981.4166 | 155 | 1 | 1 | 8770-Flow monitor problems | U1-Forced - Immediate | 300-Gas Turbine/Jet Engine (Simple Cycle Operation)
8770 | Flow monitor problems | Pollution Control Equipment | Continued Emissions Monitoring Systems (CEMS) | U1 | Forced - Immediate | 2014 | Gas | GG | 300 | Gas Turbine/Jet Engine (Simple Cycle Operation) | TRE | Winter | 60 | 45 | 1 | 1 | 8770-Flow monitor problems | U1-Forced - Immediate | 300-Gas Turbine/Jet Engine (Simple Cycle Operation)
8770 | Flow monitor problems | Pollution Control Equipment | Continued Emissions Monitoring Systems (CEMS) | U1 | Forced - Immediate | 2014 | Gas | GG | 300 | Gas Turbine/Jet Engine (Simple Cycle Operation) | RFC | Off-Peak | 6993.0832 | 155 | 1 | 1 | 8770-Flow monitor problems | U1-Forced - Immediate | 300-Gas Turbine/Jet Engine (Simple Cycle Operation)
8770 | Flow monitor problems | Pollution Control Equipment | Continued Emissions Monitoring Systems (CEMS) | D1 | Forced - Immediate | 2014 | Gas | GG | 850 | Combined Cycle Block | SERC | Summer | 4451.6 | 248 | 1 | 1 | 8770-Flow monitor problems | D1-Forced - Immediate | 850-Combined Cycle Block
8770 | Flow monitor problems | Pollution Control Equipment | Continued Emissions Monitoring Systems (CEMS) | U1 | Forced - Immediate | 2014 | Gas | GG | 850 | Combined Cycle Block | SERC | Winter | 2185.5 | 186 | 1 | 1 | 8770-Flow monitor problems | U1-Forced - Immediate | 850-Combined Cycle Block
8770 | Flow monitor problems | Pollution Control Equipment | Continued Emissions Monitoring Systems (CEMS) | U1 | Forced - Immediate | 2014 | Waste Heat | WH | 850 | Combined Cycle Block | SERC | Winter | 3175 | 254 | 1 | 1 | 8770-Flow monitor problems | U1-Forced - Immediate | 850-Combined Cycle Block
8770 | Flow monitor problems | Pollution Control Equipment | Continued Emissions Monitoring Systems (CEMS) | U1 | Forced - Immediate | 2014 | Gas | GG | 851 | CC GT units | SERC | Winter | 2185.5 | 186 | 1 | 1 | 8770-Flow monitor problems | U1-Forced - Immediate | 851-CC GT units
8770 | Flow monitor problems | Pollution Control Equipment | Continued Emissions Monitoring Systems (CEMS) | U1 | Forced - Immediate | 2014 | Gas | GG | 852 | CC steam units | WECC | Winter | 61.9999 | 186 | 1 | 1 | 8770-Flow monitor problems | U1-Forced - Immediate | 852-CC steam units
8770 | Flow monitor problems | Pollution Control Equipment | Continued Emissions Monitoring Systems (CEMS) | U1 | Forced - Immediate | 2014 | Waste Heat | WH | 852 | CC steam units | SERC | Winter | 3175 | 254 | 1 | 1 | 8770-Flow monitor problems | U1-Forced - Immediate | 852-CC steam units
8780 | Data acquisition system problems | Pollution Control Equipment | Continued Emissions Monitoring Systems (CEMS) | D1 | Forced - Immediate | 2014 | Coal | CC | 100 | Fossil-Steam | RFC | Off-Peak | 238 | 68 | 1 | 1 | 8780-Data acquisition system problems | D1-Forced - Immediate | 100-Fossil-Steam
8780 | Data acquisition system problems | Pollution Control Equipment | Continued Emissions Monitoring Systems (CEMS) | D1 | Forced - Immediate | 2014 | Coal | CC | 100 | Fossil-Steam | RFC | Off-Peak | 455 | 130 | 1 | 1 | 8780-Data acquisition system problems | D1-Forced - Immediate | 100-Fossil-Steam
8780 | Data acquisition system problems | Pollution Control Equipment | Continued Emissions Monitoring Systems (CEMS) | D1 | Forced - Immediate | 2014 | Coal | CC | 100 | Fossil-Steam | RFC | Off-Peak | 52.5 | 15 | 1 | 1 | 8780-Data acquisition system problems | D1-Forced - Immediate | 100-Fossil-Steam
8780 | Data acquisition system problems | Pollution Control Equipment | Continued Emissions Monitoring Systems (CEMS) | D1 | Forced - Immediate | 2014 | Coal | CC | 100 | Fossil-Steam | RFC | Summer | 175.8333 | 211 | 1 | 1 | 8780-Data acquisition system problems | D1-Forced - Immediate | 100-Fossil-Steam
8780 | Data acquisition system problems | Pollution Control Equipment | Continued Emissions Monitoring Systems (CEMS) | U1 | Forced - Immediate | 2014 | Gas | GG | 100 | Fossil-Steam | WECC | Off-Peak | 4722.8332 | 215 | 1 | 1 | 8780-Data acquisition system problems | U1-Forced - Immediate | 100-Fossil-Steam
8780 | Data acquisition system problems | Pollution Control Equipment | Continued Emissions Monitoring Systems (CEMS) | U1 | Forced - Immediate | 2014 | Gas | GG | 300 | Gas Turbine/Jet Engine (Simple Cycle Operation) | WECC | Off-Peak | 36.6666 | 40 | 1 | 1 | 8780-Data acquisition system problems | U1-Forced - Immediate | 300-Gas Turbine/Jet Engine (Simple Cycle Operation)
8780 | Data acquisition system problems | Pollution Control Equipment | Continued Emissions Monitoring Systems (CEMS) | SF | Startup Failure | 2014 | Gas | GG | 300 | Gas Turbine/Jet Engine (Simple Cycle Operation) | RFC | Off-Peak | 12.75 | 51 | 1 | 1 | 8780-Data acquisition system problems | SF-Startup Failure | 300-Gas Turbine/Jet Engine (Simple Cycle Operation)
8780 | Data acquisition system problems | Pollution Control Equipment | Continued Emissions Monitoring Systems (CEMS) | U1 | Forced - Immediate | 2014 | Gas | GG | 300 | Gas Turbine/Jet Engine (Simple Cycle Operation) | WECC | Summer | 1204.6333 | 71 | 1 | 1 | 8780-Data acquisition system problems | U1-Forced - Immediate | 300-Gas Turbine/Jet Engine (Simple Cycle Operation)
8780 | Data acquisition system problems | Pollution Control Equipment | Continued Emissions Monitoring Systems (CEMS) | U1 | Forced - Immediate | 2014 | Gas | GG | 300 | Gas Turbine/Jet Engine (Simple Cycle Operation) | NPCC | Winter | 184.3 | 48.5 | 1 | 1 | 8780-Data acquisition system problems | U1-Forced - Immediate | 300-Gas Turbine/Jet Engine (Simple Cycle Operation)
8780 | Data acquisition system problems | Pollution Control Equipment | Continued Emissions Monitoring Systems (CEMS) | SF | Startup Failure | 2014 | Gas | GG | 300 | Gas Turbine/Jet Engine (Simple Cycle Operation) | WECC | Off-Peak | 22.5 | 45 | 1 | 1 | 8780-Data acquisition system problems | SF-Startup Failure | 300-Gas Turbine/Jet Engine (Simple Cycle Operation)
8780 | Data acquisition system problems | Pollution Control Equipment | Continued Emissions Monitoring Systems (CEMS) | SF | Startup Failure | 2014 | Gas | GG | 300 | Gas Turbine/Jet Engine (Simple Cycle Operation) | WECC | Off-Peak | 93.75 | 45 | 1 | 1 | 8780-Data acquisition system problems | SF-Startup Failure | 300-Gas Turbine/Jet Engine (Simple Cycle Operation)
8780 | Data acquisition system problems | Pollution Control Equipment | Continued Emissions Monitoring Systems (CEMS) | U2 | Forced - Delayed | 2014 | Gas | GG | 300 | Gas Turbine/Jet Engine (Simple Cycle Operation) | WECC | Off-Peak | 22.4 | 48 | 1 | 1 | 8780-Data acquisition system problems | U2-Forced - Delayed | 300-Gas Turbine/Jet Engine (Simple Cycle Operation)
8780 | Data acquisition system problems | Pollution Control Equipment | Continued Emissions Monitoring Systems (CEMS) | U1 | Forced - Immediate | 2014 | Gas | GG | 850 | Combined Cycle Block | WECC | Off-Peak | 151.8 | 101.2 | 1 | 1 | 8780-Data acquisition system problems | U1-Forced - Immediate | 850-Combined Cycle Block
8780 | Data acquisition system problems | Pollution Control Equipment | Continued Emissions Monitoring Systems (CEMS) | U1 | Forced - Immediate | 2014 | Gas | GG | 851 | CC GT units | SERC | Off-Peak | 87.9999 | 165 | 1 | 1 | 8780-Data acquisition system problems | U1-Forced - Immediate | 851-CC GT units
8780 | Data acquisition system problems | Pollution Control Equipment | Continued Emissions Monitoring Systems (CEMS) | U1 | Forced - Immediate | 2014 | Gas | GG | 851 | CC GT units | RFC | Summer | 101.6 | 127 | 1 | 1 | 8780-Data acquisition system problems | U1-Forced - Immediate | 851-CC GT units
8780 | Data acquisition system problems | Pollution Control Equipment | Continued Emissions Monitoring Systems (CEMS) | U1 | Forced - Immediate | 2014 | Gas | GG | 851 | CC GT units | WECC | Summer | 3956.4 | 157 | 1 | 1 | 8780-Data acquisition system problems | U1-Forced - Immediate | 851-CC GT units
8780 | Data acquisition system problems | Pollution Control Equipment | Continued Emissions Monitoring Systems (CEMS) | U1 | Forced - Immediate | 2014 | Gas | GG | 851 | CC GT units | WECC | Summer | 3953.7833 | 157 | 1 | 1 | 8780-Data acquisition system problems | U1-Forced - Immediate | 851-CC GT units
8780 | Data acquisition system problems | Pollution Control Equipment | Continued Emissions Monitoring Systems (CEMS) | U1 | Forced - Immediate | 2014 | Waste Heat | WH | 852 | CC steam units | SERC | Off-Peak | 79.9999 | 150 | 1 | 1 | 8780-Data acquisition system problems | U1-Forced - Immediate | 852-CC steam units
8780 | Data acquisition system problems | Pollution Control Equipment | Continued Emissions Monitoring Systems (CEMS) | U1 | Forced - Immediate | 2014 | Waste Heat | WH | 852 | CC steam units | WECC | Summer | 4353.8332 | 173 | 1 | 1 | 8780-Data acquisition system problems | U1-Forced - Immediate | 852-CC steam units
8780 | Data acquisition system problems | Pollution Control Equipment | Continued Emissions Monitoring Systems (CEMS) | D1 | Forced - Immediate | 2014 | Waste Heat | WH | 852 | CC steam units | RFC | Summer | 50.4 | 63 | 1 | 1 | 8780-Data acquisition system problems | D1-Forced - Immediate | 852-CC steam units
8790 | Miscellaneous CEMS problems | Pollution Control Equipment | Continued Emissions Monitoring Systems (CEMS) | D1 | Forced - Immediate | 2014 | Coal | LI | 100 | Fossil-Steam | TRE | Off-Peak | 47.83 | 47.83 | 1 | 1 | 8790-Miscellaneous CEMS problems | D1-Forced - Immediate | 100-Fossil-Steam
8790 | Miscellaneous CEMS problems | Pollution Control Equipment | Continued Emissions Monitoring Systems (CEMS) | D1 | Forced - Immediate | 2014 | Coal | CC | 100 | Fossil-Steam | RFC | Off-Peak | 294.2166 | 127 | 2 | 2 | 8790-Miscellaneous CEMS problems | D1-Forced - Immediate | 100-Fossil-Steam
8790 | Miscellaneous CEMS problems | Pollution Control Equipment | Continued Emissions Monitoring Systems (CEMS) | D1 | Forced - Immediate | 2014 | Coal | LI | 100 | Fossil-Steam | TRE | Summer | 213 | 71 | 1 | 1 | 8790-Miscellaneous CEMS problems | D1-Forced - Immediate | 100-Fossil-Steam
8790 | Miscellaneous CEMS problems | Pollution Control Equipment | Continued Emissions Monitoring Systems (CEMS) | U1 | Forced - Immediate | 2014 | Gas | GG | 100 | Fossil-Steam | WECC | Summer | 313.5 | 330 | 1 | 1 | 8790-Miscellaneous CEMS problems | U1-Forced - Immediate | 100-Fossil-Steam
8790 | Miscellaneous CEMS problems | Pollution Control Equipment | Continued Emissions Monitoring Systems (CEMS) | U1 | Forced - Immediate | 2014 | Other | WD | 100 | Fossil-Steam | SERC | Summer | 1395 | 45 | 1 | 1 | 8790-Miscellaneous CEMS problems | U1-Forced - Immediate | 100-Fossil-Steam
8790 | Miscellaneous CEMS problems | Pollution Control Equipment | Continued Emissions Monitoring Systems (CEMS) | U1 | Forced - Immediate | 2014 | Gas | GG | 100 | Fossil-Steam | TRE | Summer | 21505 | 75 | 1 | 1 | 8790-Miscellaneous CEMS problems | U1-Forced - Immediate | 100-Fossil-Steam
8790 | Miscellaneous CEMS problems | Pollution Control Equipment | Continued Emissions Monitoring Systems (CEMS) | D1 | Forced - Immediate | 2014 | Coal | CC | 100 | Fossil-Steam | SERC | Winter | 180.99 | 60.33 | 1 | 1 | 8790-Miscellaneous CEMS problems | D1-Forced - Immediate | 100-Fossil-Steam
8790 | Miscellaneous CEMS problems | Pollution Control Equipment | Continued Emissions Monitoring Systems (CEMS) | D1 | Forced - Immediate | 2014 | Coal | CC | 100 | Fossil-Steam | RFC | Off-Peak | 291.8999 | 126 | 1 | 1 | 8790-Miscellaneous CEMS problems | D1-Forced - Immediate | 100-Fossil-Steam
8790 | Miscellaneous CEMS problems | Pollution Control Equipment | Continued Emissions Monitoring Systems (CEMS) | D1 | Forced - Immediate | 2014 | Coal | CC | 100 | Fossil-Steam | RFC | Off-Peak | 239.5833 | 115 | 1 | 1 | 8790-Miscellaneous CEMS problems | D1-Forced - Immediate | 100-Fossil-Steam
8790 | Miscellaneous CEMS problems | Pollution Control Equipment | Continued Emissions Monitoring Systems (CEMS) | D1 | Forced - Immediate | 2014 | Coal | CC | 100 | Fossil-Steam | RFC | Off-Peak | 581 | 332 | 1 | 1 | 8790-Miscellaneous CEMS problems | D1-Forced - Immediate | 100-Fossil-Steam
8790 | Miscellaneous CEMS problems | Pollution Control Equipment | Continued Emissions Monitoring Systems (CEMS) | D1 | Forced - Immediate | 2014 | Coal | OS | 100 | Fossil-Steam | RFC | Summer | 190.2375 | 16.91 | 1 | 1 | 8790-Miscellaneous CEMS problems | D1-Forced - Immediate | 100-Fossil-Steam
8790 | Miscellaneous CEMS problems | Pollution Control Equipment | Continued Emissions Monitoring Systems (CEMS) | D1 | Forced - Immediate | 2014 | Oil | DI | 100 | Fossil-Steam | SERC | Off-Peak | 638.0833 | 31 | 1 | 1 | 8790-Miscellaneous CEMS problems | D1-Forced - Immediate | 100-Fossil-Steam
8790 | Miscellaneous CEMS problems | Pollution Control Equipment | Continued Emissions Monitoring Systems (CEMS) | U1 | Forced - Immediate | 2014 | Gas | GG | 300 | Gas Turbine/Jet Engine (Simple Cycle Operation) | MRO | Off-Peak | 240 | 48 | 1 | 1 | 8790-Miscellaneous CEMS problems | U1-Forced - Immediate | 300-Gas Turbine/Jet Engine (Simple Cycle Operation)
8790 | Miscellaneous CEMS problems | Pollution Control Equipment | Continued Emissions Monitoring Systems (CEMS) | U1 | Forced - Immediate | 2014 | Gas | GG | 300 | Gas Turbine/Jet Engine (Simple Cycle Operation) | NPCC | Off-Peak | 946.2667 | 47 | 1 | 1 | 8790-Miscellaneous CEMS problems | U1-Forced - Immediate | 300-Gas Turbine/Jet Engine (Simple Cycle Operation)
8790 | Miscellaneous CEMS problems | Pollution Control Equipment | Continued Emissions Monitoring Systems (CEMS) | U1 | Forced - Immediate | 2014 | Gas | GG | 300 | Gas Turbine/Jet Engine (Simple Cycle Operation) | WECC | Off-Peak | 2466.5333 | 52 | 1 | 1 | 8790-Miscellaneous CEMS problems | U1-Forced - Immediate | 300-Gas Turbine/Jet Engine (Simple Cycle Operation)
8790 | Miscellaneous CEMS problems | Pollution Control Equipment | Continued Emissions Monitoring Systems (CEMS) | U1 | Forced - Immediate | 2014 | Gas | GG | 300 | Gas Turbine/Jet Engine (Simple Cycle Operation) | RFC | Summer | 368.3333 | 85 | 1 | 1 | 8790-Miscellaneous CEMS problems | U1-Forced - Immediate | 300-Gas Turbine/Jet Engine (Simple Cycle Operation)
8790 | Miscellaneous CEMS problems | Pollution Control Equipment | Continued Emissions Monitoring Systems (CEMS) | U1 | Forced - Immediate | 2014 | Gas | GG | 300 | Gas Turbine/Jet Engine (Simple Cycle Operation) | NPCC | Winter | 24.7633 | 39.1 | 1 | 1 | 8790-Miscellaneous CEMS problems | U1-Forced - Immediate | 300-Gas Turbine/Jet Engine (Simple Cycle Operation)
8790 | Miscellaneous CEMS problems | Pollution Control Equipment | Continued Emissions Monitoring Systems (CEMS) | U1 | Forced - Immediate | 2014 | Gas | GG | 300 | Gas Turbine/Jet Engine (Simple Cycle Operation) | WECC | Winter | 173.375 | 47.5 | 1 | 1 | 8790-Miscellaneous CEMS problems | U1-Forced - Immediate | 300-Gas Turbine/Jet Engine (Simple Cycle Operation)
8790 | Miscellaneous CEMS problems | Pollution Control Equipment | Continued Emissions Monitoring Systems (CEMS) | SF | Startup Failure | 2014 | Gas | GG | 300 | Gas Turbine/Jet Engine (Simple Cycle Operation) | NPCC | Summer | 41 | 41 | 1 | 1 | 8790-Miscellaneous CEMS problems | SF-Startup Failure | 300-Gas Turbine/Jet Engine (Simple Cycle Operation)
8790 | Miscellaneous CEMS problems | Pollution Control Equipment | Continued Emissions Monitoring Systems (CEMS) | U1 | Forced - Immediate | 2014 | Gas | GG | 300 | Gas Turbine/Jet Engine (Simple Cycle Operation) | RFC | Off-Peak | 1164 | 80 | 1 | 1 | 8790-Miscellaneous CEMS problems | U1-Forced - Immediate | 300-Gas Turbine/Jet Engine (Simple Cycle Operation)
8790 | Miscellaneous CEMS problems | Pollution Control Equipment | Continued Emissions Monitoring Systems (CEMS) | U1 | Forced - Immediate | 2014 | Gas | GG | 300 | Gas Turbine/Jet Engine (Simple Cycle Operation) | WECC | Summer | 936 | 52 | 1 | 1 | 8790-Miscellaneous CEMS problems | U1-Forced - Immediate | 300-Gas Turbine/Jet Engine (Simple Cycle Operation)
8790 | Miscellaneous CEMS problems | Pollution Control Equipment | Continued Emissions Monitoring Systems (CEMS) | U1 | Forced - Immediate | 2014 | Gas | GG | 300 | Gas Turbine/Jet Engine (Simple Cycle Operation) | MRO | Summer | 1347.9666 | 106 | 1 | 1 | 8790-Miscellaneous CEMS problems | U1-Forced - Immediate | 300-Gas Turbine/Jet Engine (Simple Cycle Operation)
8790 | Miscellaneous CEMS problems | Pollution Control Equipment | Continued Emissions Monitoring Systems (CEMS) | U1 | Forced - Immediate | 2014 | Gas | GG | 300 | Gas Turbine/Jet Engine (Simple Cycle Operation) | SERC | Summer | 2574 | 143 | 1 | 1 | 8790-Miscellaneous CEMS problems | U1-Forced - Immediate | 300-Gas Turbine/Jet Engine (Simple Cycle Operation)
8790 | Miscellaneous CEMS problems | Pollution Control Equipment | Continued Emissions Monitoring Systems (CEMS) | U1 | Forced - Immediate | 2014 | Gas | GG | 300 | Gas Turbine/Jet Engine (Simple Cycle Operation) | TRE | Winter | 135 | 50 | 1 | 1 | 8790-Miscellaneous CEMS problems | U1-Forced - Immediate | 300-Gas Turbine/Jet Engine (Simple Cycle Operation)
8790 | Miscellaneous CEMS problems | Pollution Control Equipment | Continued Emissions Monitoring Systems (CEMS) | U2 | Forced - Delayed | 2014 | Gas | GG | 300 | Gas Turbine/Jet Engine (Simple Cycle Operation) | WECC | Off-Peak | 116.45 | 41.1 | 1 | 1 | 8790-Miscellaneous CEMS problems | U2-Forced - Delayed | 300-Gas Turbine/Jet Engine (Simple Cycle Operation)
8790 | Miscellaneous CEMS problems | Pollution Control Equipment | Continued Emissions Monitoring Systems (CEMS) | SF | Startup Failure | 2014 | Gas | GG | 300 | Gas Turbine/Jet Engine (Simple Cycle Operation) | RFC | Off-Peak | 291.6666 | 100 | 1 | 1 | 8790-Miscellaneous CEMS problems | SF-Startup Failure | 300-Gas Turbine/Jet Engine (Simple Cycle Operation)
8790 | Miscellaneous CEMS problems | Pollution Control Equipment | Continued Emissions Monitoring Systems (CEMS) | U1 | Forced - Immediate | 2014 | Gas | GG | 300 | Gas Turbine/Jet Engine (Simple Cycle Operation) | SERC | Off-Peak | 38.1546 | 71.54 | 1 | 1 | 8790-Miscellaneous CEMS problems | U1-Forced - Immediate | 300-Gas Turbine/Jet Engine (Simple Cycle Operation)
8790 | Miscellaneous CEMS problems | Pollution Control Equipment | Continued Emissions Monitoring Systems (CEMS) | U1 | Forced - Immediate | 2014 | Gas | GG | 300 | Gas Turbine/Jet Engine (Simple Cycle Operation) | SERC | Off-Peak | 45.1349 | 159.3 | 1 | 1 | 8790-Miscellaneous CEMS problems | U1-Forced - Immediate | 300-Gas Turbine/Jet Engine (Simple Cycle Operation)
8790 | Miscellaneous CEMS problems | Pollution Control Equipment | Continued Emissions Monitoring Systems (CEMS) | U1 | Forced - Immediate | 2014 | Gas | GG | 300 | Gas Turbine/Jet Engine (Simple Cycle Operation) | SERC | Off-Peak | 50.323 | 77.42 | 1 | 1 | 8790-Miscellaneous CEMS problems | U1-Forced - Immediate | 300-Gas Turbine/Jet Engine (Simple Cycle Operation)
8790 | Miscellaneous CEMS problems | Pollution Control Equipment | Continued Emissions Monitoring Systems (CEMS) | U1 | Forced - Immediate | 2014 | Gas | GG | 300 | Gas Turbine/Jet Engine (Simple Cycle Operation) | WECC | Off-Peak | 304.5 | 42 | 2 | 2 | 8790-Miscellaneous CEMS problems | U1-Forced - Immediate | 300-Gas Turbine/Jet Engine (Simple Cycle Operation)
8790 | Miscellaneous CEMS problems | Pollution Control Equipment | Continued Emissions Monitoring Systems (CEMS) | U1 | Forced - Immediate | 2014 | Gas | GG | 300 | Gas Turbine/Jet Engine (Simple Cycle Operation) | NPCC | Summer | 43.3333 | 40 | 1 | 1 | 8790-Miscellaneous CEMS problems | U1-Forced - Immediate | 300-Gas Turbine/Jet Engine (Simple Cycle Operation)